05/11/23 | Live | Carrier | BRYANT HEATING AND COOLING SYSTEMS | EVOLUTION Extreme 24 HP | Singlezone Ducted, Centrally Ducted | 206790024 |  | HRCU-A-CB | 284ANV024*0**B* |  | CAP**3621AL*+UI | 987MB42060C17*** |  |  |  | 12.5 | 19.5 | 9 | 8.2 | TRUE | TRUE | TRUE |  | 94 | 74 | 74 | TRUE |  | N/A | N/A | Works with the Evolution™ Connex communicating wall control. When paired with a compatible communicating furnace or communicating fan coil with the Evolution ™ Connex wall control, the complete system provides exceptional efficiency and complete comfort. | Wi-Fi® capability with compatible Evolution™ Connex communicating wall control. |  | R410A | USA, Canada | 5336 | 0.71 | 2.2 | 23200 | 1.86 | 3.66 | 26680 | 1.86 | 4.2 | 6858 | 0.35 | 5.74 | 27940 | 1.53 | 5.35 | 6432 | 0.72 | 2.62 | 26800 | 2.67 | 2.94 | 26800 | 2.67 | 2.94 | 7812 | 1.13 | 2.03 | 25200 | 3.05 | 2.42 | 25200 | 3.05 | 2.42 | 7000 | 0.99 | 2.07 | 20000 | 2.46 | 2.38 | 20000 | 2.46 | 2.38 | -3 | 3752 | 0.96 | 1.15 | 10720 | 2.27 | 1.38
05/11/23 | Live | Carrier | BRYANT HEATING AND COOLING SYSTEMS | EVOLUTION Extreme 24 HP | Singlezone Ducted, Centrally Ducted | 206790025 |  | HRCU-A-CB | 284ANV024*0**B* |  | CAP**3621AL*+UI | 987MB42080C17*** |  |  |  | 13 | 20 | 9 | 8.2 | TRUE | TRUE | TRUE |  | 93 | 74 | 74 | TRUE |  | N/A | N/A | Works with the Evolution™ Connex communicating wall control. When paired with a compatible communicating furnace or communicating fan coil with the Evolution ™ Connex wall control, the complete system provides exceptional efficiency and complete comfort. | Wi-Fi® capability with compatible Evolution™ Connex communicating wall control. |  | R410A | USA, Canada | 5336 | 0.68 | 2.3 | 23200 | 1.78 | 3.82 | 26680 | 1.78 | 4.39 | 6858 | 0.34 | 5.91 | 27940 | 1.5 | 5.46 | 6384 | 0.71 | 2.64 | 26600 | 2.63 | 2.96 | 26600 | 2.63 | 2.96 | 7750 | 1.1 | 2.06 | 25000 | 2.98 | 2.46 | 25000 | 2.98 | 2.46 | 6965 | 0.97 | 2.1 | 19900 | 2.43 | 2.4 | 19900 | 2.43 | 2.4 | -3 | 3724 | 0.95 | 1.15 | 10640 | 2.24 | 1.39
05/11/23 | Live | Carrier | BRYANT HEATING AND COOLING SYSTEMS | EVOLUTION Extreme 24 HP | Singlezone Ducted, Centrally Ducted | 206790026 |  | HRCU-A-CB | 284ANV024*0**B* |  | CAP**3621AL*+UI | 987MB60060C21*** |  |  |  | 13 | 20 | 9 | 8.2 | TRUE | TRUE | TRUE |  | 93 | 74 | 74 | TRUE |  | N/A | N/A | Works with the Evolution™ Connex communicating wall control. When paired with a compatible communicating furnace or communicating fan coil with the Evolution ™ Connex wall control, the complete system provides exceptional efficiency and complete comfort. | Wi-Fi® capability with compatible Evolution™ Connex communicating wall control. |  | R410A | USA, Canada | 5336 | 0.68 | 2.3 | 23200 | 1.78 | 3.82 | 26680 | 1.78 | 4.39 | 6858 | 0.34 | 5.91 | 27940 | 1.5 | 5.46 | 6384 | 0.71 | 2.64 | 26600 | 2.63 | 2.96 | 26600 | 2.63 | 2.96 | 7750 | 1.1 | 2.06 | 25000 | 2.98 | 2.46 | 25000 | 2.98 | 2.46 | 6965 | 0.97 | 2.1 | 19900 | 2.43 | 2.4 | 19900 | 2.43 | 2.4 | -3 | 3724 | 0.95 | 1.15 | 10640 | 2.24 | 1.39
05/11/23 | Live | Carrier | BRYANT HEATING AND COOLING SYSTEMS | EVOLUTION Extreme 24 HP | Singlezone Ducted, Centrally Ducted | 206790029 |  | HRCU-A-CB | 284ANV024*0**B* |  | CAP**3621AL*+UI | 88*TA48090C17*** |  |  |  | 13.5 | 21.5 | 9.5 | 8.3 | TRUE | TRUE | TRUE |  | 93 | 74 | 74 | TRUE |  | N/A | N/A | Works with the Evolution™ Connex communicating wall control. When paired with a compatible communicating furnace or communicating fan coil with the Evolution ™ Connex wall control, the complete system provides exceptional efficiency and complete comfort. | Wi-Fi® capability with compatible Evolution™ Connex communicating wall control. |  | R410A | USA, Canada | 5382 | 0.66 | 2.39 | 23400 | 1.73 | 3.96 | 26910 | 1.73 | 4.56 | 6912 | 0.33 | 6.14 | 28160 | 1.44 | 5.73 | 6384 | 0.7 | 2.67 | 26600 | 2.6 | 3 | 26600 | 2.6 | 3 | 7688 | 1.08 | 2.09 | 24800 | 2.91 | 2.5 | 24800 | 2.91 | 2.5 | 6895 | 0.94 | 2.15 | 19700 | 2.35 | 2.46 | 19700 | 2.35 | 2.46 | -3 | 3724 | 0.94 | 1.16 | 10640 | 2.21 | 1.41
05/11/23 | Live | Carrier | BRYANT HEATING AND COOLING SYSTEMS | EVOLUTION Extreme 24 HP | Singlezone Ducted, Centrally Ducted | 206790031 |  | HRCU-A-CB | 284ANV024*0**B* |  | CAP**4221AL*+UI | 987MB42060C17*** |  |  |  | 12.5 | 19.5 | 9.5 | 8.25 | TRUE | TRUE | TRUE |  | 93 | 74 | 74 | TRUE |  | N/A | N/A | Works with the Evolution™ Connex communicating wall control. When paired with a compatible communicating furnace or communicating fan coil with the Evolution ™ Connex wall control, the complete system provides exceptional efficiency and complete comfort. | Wi-Fi® capability with compatible Evolution™ Connex communicating wall control. |  | R410A | USA, Canada | 5336 | 0.71 | 2.2 | 23200 | 1.86 | 3.66 | 26680 | 1.86 | 4.2 | 6912 | 0.35 | 5.79 | 28160 | 1.54 | 5.36 | 6432 | 0.71 | 2.65 | 26800 | 2.62 | 3 | 26800 | 2.62 | 3 | 7750 | 1.1 | 2.06 | 25000 | 2.98 | 2.46 | 25000 | 2.98 | 2.46 | 7000 | 0.97 | 2.11 | 20000 | 2.42 | 2.42 | 20000 | 2.42 | 2.42 | -3 | 3752 | 0.94 | 1.17 | 10720 | 2.23 | 1.41
05/11/23 | Live | Carrier | BRYANT HEATING AND COOLING SYSTEMS | EVOLUTION Extreme 24 HP | Singlezone Ducted, Centrally Ducted | 206790032 |  | HRCU-A-CB | 284ANV024*0**B* |  | CAP**4221AL*+UI | 987MB42080C17*** |  |  |  | 13 | 20 | 9.5 | 8.3 | TRUE | TRUE | TRUE |  | 93 | 74 | 74 | TRUE |  | N/A | N/A | Works with the Evolution™ Connex communicating wall control. When paired with a compatible communicating furnace or communicating fan coil with the Evolution ™ Connex wall control, the complete system provides exceptional efficiency and complete comfort. | Wi-Fi® capability with compatible Evolution™ Connex communicating wall control. |  | R410A | USA, Canada | 5382 | 0.68 | 2.32 | 23400 | 1.8 | 3.81 | 26910 | 1.8 | 4.38 | 6912 | 0.35 | 5.79 | 28160 | 1.5 | 5.5 | 6384 | 0.7 | 2.67 | 26600 | 2.58 | 3.02 | 26600 | 2.58 | 3.02 | 7750 | 1.08 | 2.1 | 25000 | 2.93 | 2.5 | 25000 | 2.93 | 2.5 | 6965 | 0.96 | 2.13 | 19900 | 2.39 | 2.44 | 19900 | 2.39 | 2.44 | -3 | 3724 | 0.93 | 1.17 | 10640 | 2.19 | 1.42
05/11/23 | Live | Carrier | BRYANT HEATING AND COOLING SYSTEMS | EVOLUTION Extreme 24 HP | Singlezone Ducted, Centrally Ducted | 206790033 |  | HRCU-A-CB | 284ANV024*0**B* |  | CAP**4221AL*+UI | 987MB60060C21*** |  |  |  | 13 | 20 | 9.5 | 8.3 | TRUE | TRUE | TRUE |  | 93 | 74 | 74 | TRUE |  | N/A | N/A | Works with the Evolution™ Connex communicating wall control. When paired with a compatible communicating furnace or communicating fan coil with the Evolution ™ Connex wall control, the complete system provides exceptional efficiency and complete comfort. | Wi-Fi® capability with compatible Evolution™ Connex communicating wall control. |  | R410A | USA, Canada | 5382 | 0.68 | 2.32 | 23400 | 1.8 | 3.81 | 26910 | 1.8 | 4.38 | 6912 | 0.35 | 5.79 | 28160 | 1.5 | 5.5 | 6384 | 0.7 | 2.67 | 26600 | 2.58 | 3.02 | 26600 | 2.58 | 3.02 | 7750 | 1.08 | 2.1 | 25000 | 2.93 | 2.5 | 25000 | 2.93 | 2.5 | 6965 | 0.96 | 2.13 | 19900 | 2.39 | 2.44 | 19900 | 2.39 | 2.44 | -3 | 3724 | 0.93 | 1.17 | 10640 | 2.19 | 1.42
05/11/23 | Live | Carrier | BRYANT HEATING AND COOLING SYSTEMS | EVOLUTION Extreme 24 HP | Singlezone Ducted, Centrally Ducted | 206790036 |  | HRCU-A-CB | 284ANV024*0**B* |  | CAP**4221AL*+UI | 88*TA48090C17*** |  |  |  | 13.5 | 21.5 | 9.5 | 8.35 | TRUE | TRUE | TRUE |  | 93 | 74 | 74 | TRUE |  | N/A | N/A | Works with the Evolution™ Connex communicating wall control. When paired with a compatible communicating furnace or communicating fan coil with the Evolution ™ Connex wall control, the complete system provides exceptional efficiency and complete comfort. | Wi-Fi® capability with compatible Evolution™ Connex communicating wall control. |  | R410A | USA, Canada | 5428 | 0.66 | 2.41 | 23600 | 1.75 | 3.95 | 27140 | 1.75 | 4.55 | 6966 | 0.33 | 6.19 | 28380 | 1.44 | 5.78 | 6336 | 0.68 | 2.73 | 26400 | 2.53 | 3.06 | 26400 | 2.53 | 3.06 | 7626 | 1.05 | 2.13 | 24600 | 2.84 | 2.54 | 24600 | 2.84 | 2.54 | 6895 | 0.93 | 2.17 | 19700 | 2.33 | 2.48 | 19700 | 2.33 | 2.48 | -3 | 3696 | 0.91 | 1.19 | 10560 | 2.15 | 1.44
05/11/23 | Live | Carrier | BRYANT HEATING AND COOLING SYSTEMS | EVOLUTION Extreme 24 HP | Singlezone Ducted, Centrally Ducted | 206790038 |  | HRCU-A-CB | 284ANV024*0**B* |  | CAP**4224AL*+UI | 987MB60060C21*** |  |  |  | 13 | 20 | 9.5 | 8.3 | TRUE | TRUE | TRUE |  | 93 | 74 | 74 | TRUE |  | N/A | N/A | Works with the Evolution™ Connex communicating wall control. When paired with a compatible communicating furnace or communicating fan coil with the Evolution ™ Connex wall control, the complete system provides exceptional efficiency and complete comfort. | Wi-Fi® capability with compatible Evolution™ Connex communicating wall control. |  | R410A | USA, Canada | 5382 | 0.68 | 2.32 | 23400 | 1.8 | 3.81 | 26910 | 1.8 | 4.38 | 6912 | 0.34 | 5.96 | 28160 | 1.5 | 5.5 | 6384 | 0.7 | 2.67 | 26600 | 2.58 | 3.02 | 26600 | 2.58 | 3.02 | 7750 | 1.08 | 2.1 | 25000 | 2.93 | 2.5 | 25000 | 2.93 | 2.5 | 6965 | 0.96 | 2.13 | 19900 | 2.39 | 2.44 | 19900 | 2.39 | 2.44 | -3 | 3724 | 0.93 | 1.17 | 10640 | 2.19 | 1.42
05/11/23 | Live | Carrier | BRYANT HEATING AND COOLING SYSTEMS | EVOLUTION Extreme 24 HP | Singlezone Ducted, Centrally Ducted | 206790061 |  | HRCU-A-CB | 284ANV024*0**B* |  | CNPV*3617AL*+UI | 987MB42080C17*** |  |  |  | 13 | 20 | 9 | 8.15 | TRUE | TRUE | TRUE |  | 94 | 74 | 74 | TRUE |  | N/A | N/A | Works with the Evolution™ Connex communicating wall control. When paired with a compatible communicating furnace or communicating fan coil with the Evolution ™ Connex wall control, the complete system provides exceptional efficiency and complete comfort. | Wi-Fi® capability with compatible Evolution™ Connex communicating wall control. |  | R410A | USA, Canada | 5336 | 0.68 | 2.3 | 23200 | 1.78 | 3.82 | 26680 | 1.78 | 4.39 | 6858 | 0.35 | 5.74 | 27940 | 1.53 | 5.35 | 6432 | 0.72 | 2.62 | 26800 | 2.67 | 2.94 | 26800 | 2.67 | 2.94 | 7812 | 1.13 | 2.03 | 25200 | 3.05 | 2.42 | 25200 | 3.05 | 2.42 | 7000 | 0.99 | 2.07 | 20000 | 2.48 | 2.36 | 20000 | 2.48 | 2.36 | -3 | 3752 | 0.96 | 1.15 | 10720 | 2.27 | 1.38
05/11/23 | Live | Carrier | BRYANT HEATING AND COOLING SYSTEMS | EVOLUTION Extreme 24 HP | Singlezone Ducted, Centrally Ducted | 206790062 |  | HRCU-A-CB | 284ANV024*0**B* |  | CNPV*3617AL*+UI | 88*TA36070C14*** |  |  |  | 13 | 21 | 9 | 8.2 | TRUE | TRUE | TRUE |  | 93 | 74 | 74 | TRUE |  | N/A | N/A | Works with the Evolution™ Connex communicating wall control. When paired with a compatible communicating furnace or communicating fan coil with the Evolution ™ Connex wall control, the complete system provides exceptional efficiency and complete comfort. | Wi-Fi® capability with compatible Evolution™ Connex communicating wall control. |  | R410A | USA, Canada | 5336 | 0.68 | 2.3 | 23200 | 1.78 | 3.82 | 26680 | 1.78 | 4.39 | 6858 | 0.34 | 5.91 | 27940 | 1.47 | 5.57 | 6384 | 0.71 | 2.64 | 26600 | 2.63 | 2.96 | 26600 | 2.63 | 2.96 | 7750 | 1.11 | 2.05 | 25000 | 3 | 2.44 | 25000 | 3 | 2.44 | 6965 | 0.97 | 2.1 | 19900 | 2.43 | 2.4 | 19900 | 2.43 | 2.4 | -3 | 3724 | 0.95 | 1.15 | 10640 | 2.24 | 1.39
05/11/23 | Live | Carrier | BRYANT HEATING AND COOLING SYSTEMS | EVOLUTION Extreme 24 HP | Singlezone Ducted, Centrally Ducted | 206790063 |  | HRCU-A-CB | 284ANV024*0**B* |  | CNPV*3617AL*+UI | 88*TA48090C17*** |  |  |  | 13.5 | 21 | 9 | 8.2 | TRUE | TRUE | TRUE |  | 93 | 74 | 74 | TRUE |  | N/A | N/A | Works with the Evolution™ Connex communicating wall control. When paired with a compatible communicating furnace or communicating fan coil with the Evolution ™ Connex wall control, the complete system provides exceptional efficiency and complete comfort. | Wi-Fi® capability with compatible Evolution™ Connex communicating wall control. |  | R410A | USA, Canada | 5382 | 0.66 | 2.39 | 23400 | 1.73 | 3.96 | 26910 | 1.73 | 4.56 | 6912 | 0.34 | 5.96 | 28160 | 1.47 | 5.61 | 6384 | 0.71 | 2.64 | 26600 | 2.62 | 2.98 | 26600 | 2.62 | 2.98 | 7688 | 1.09 | 2.07 | 24800 | 2.95 | 2.46 | 24800 | 2.95 | 2.46 | 6930 | 0.97 | 2.09 | 19800 | 2.42 | 2.4 | 19800 | 2.42 | 2.4 | -3 | 3724 | 0.94 | 1.16 | 10640 | 2.22 | 1.4
05/11/23 | Live | Carrier | BRYANT HEATING AND COOLING SYSTEMS | EVOLUTION Extreme 24 HP | Singlezone Ducted, Centrally Ducted | 206790065 |  | HRCU-A-CB | 284ANV024*0**B* |  | CNPV*3621AL*+UI | 987MB42080C17*** |  |  |  | 13 | 20 | 9 | 8.15 | TRUE | TRUE | TRUE |  | 94 | 74 | 74 | TRUE |  | N/A | N/A | Works with the Evolution™ Connex communicating wall control. When paired with a compatible communicating furnace or communicating fan coil with the Evolution ™ Connex wall control, the complete system provides exceptional efficiency and complete comfort. | Wi-Fi® capability with compatible Evolution™ Connex communicating wall control. |  | R410A | USA, Canada | 5336 | 0.68 | 2.3 | 23200 | 1.78 | 3.82 | 26680 | 1.78 | 4.39 | 6858 | 0.35 | 5.74 | 27940 | 1.52 | 5.39 | 6432 | 0.72 | 2.62 | 26800 | 2.67 | 2.94 | 26800 | 2.67 | 2.94 | 7812 | 1.13 | 2.03 | 25200 | 3.05 | 2.42 | 25200 | 3.05 | 2.42 | 7000 | 0.99 | 2.07 | 20000 | 2.48 | 2.36 | 20000 | 2.48 | 2.36 | -3 | 3752 | 0.96 | 1.15 | 10720 | 2.27 | 1.38
05/11/23 | Live | Carrier | BRYANT HEATING AND COOLING SYSTEMS | EVOLUTION Extreme 24 HP | Singlezone Ducted, Centrally Ducted | 206790066 |  | HRCU-A-CB | 284ANV024*0**B* |  | CNPV*3621AL*+UI | 987MB60060C21*** |  |  |  | 13 | 19.5 | 9 | 8.15 | TRUE | TRUE | TRUE |  | 94 | 74 | 74 | TRUE |  | N/A | N/A | Works with the Evolution™ Connex communicating wall control. When paired with a compatible communicating furnace or communicating fan coil with the Evolution ™ Connex wall control, the complete system provides exceptional efficiency and complete comfort. | Wi-Fi® capability with compatible Evolution™ Connex communicating wall control. |  | R410A | USA, Canada | 5336 | 0.68 | 2.3 | 23200 | 1.78 | 3.82 | 26680 | 1.78 | 4.39 | 6858 | 0.35 | 5.74 | 27940 | 1.52 | 5.39 | 6432 | 0.72 | 2.62 | 26800 | 2.67 | 2.94 | 26800 | 2.67 | 2.94 | 7812 | 1.13 | 2.03 | 25200 | 3.05 | 2.42 | 25200 | 3.05 | 2.42 | 7000 | 0.99 | 2.07 | 20000 | 2.48 | 2.36 | 20000 | 2.48 | 2.36 | -3 | 3752 | 0.96 | 1.15 | 10720 | 2.27 | 1.38
05/11/23 | Live | Carrier | BRYANT HEATING AND COOLING SYSTEMS | EVOLUTION Extreme 24 HP | Singlezone Ducted, Centrally Ducted | 206790069 |  | HRCU-A-CB | 284ANV024*0**B* |  | CNPV*3621AL*+UI | 88*TA48090C17*** |  |  |  | 13.5 | 21 | 9 | 8.2 | TRUE | TRUE | TRUE |  | 93 | 74 | 74 | TRUE |  | N/A | N/A | Works with the Evolution™ Connex communicating wall control. When paired with a compatible communicating furnace or communicating fan coil with the Evolution ™ Connex wall control, the complete system provides exceptional efficiency and complete comfort. | Wi-Fi® capability with compatible Evolution™ Connex communicating wall control. |  | R410A | USA, Canada | 5382 | 0.66 | 2.39 | 23400 | 1.73 | 3.96 | 26910 | 1.73 | 4.56 | 6912 | 0.34 | 5.96 | 28160 | 1.46 | 5.65 | 6384 | 0.71 | 2.64 | 26600 | 2.62 | 2.98 | 26600 | 2.62 | 2.98 | 7688 | 1.09 | 2.07 | 24800 | 2.95 | 2.46 | 24800 | 2.95 | 2.46 | 6930 | 0.96 | 2.12 | 19800 | 2.4 | 2.42 | 19800 | 2.4 | 2.42 | -3 | 3724 | 0.94 | 1.16 | 10640 | 2.22 | 1.4
05/11/23 | Live | Carrier | BRYANT HEATING AND COOLING SYSTEMS | EVOLUTION Extreme 24 HP | Singlezone Ducted, Centrally Ducted | 206790072 |  | HRCU-A-CB | 284ANV024*0**B* |  | CNPV*4217AL*+UI | 987MB42080C17*** |  |  |  | 13 | 20 | 9 | 8.35 | TRUE | TRUE | TRUE |  | 93 | 74 | 74 | TRUE |  | N/A | N/A | Works with the Evolution™ Connex communicating wall control. When paired with a compatible communicating furnace or communicating fan coil with the Evolution ™ Connex wall control, the complete system provides exceptional efficiency and complete comfort. | Wi-Fi® capability with compatible Evolution™ Connex communicating wall control. |  | R410A | USA, Canada | 5428 | 0.69 | 2.31 | 23600 | 1.82 | 3.8 | 27140 | 1.82 | 4.37 | 6966 | 0.35 | 5.83 | 28380 | 1.51 | 5.51 | 6384 | 0.68 | 2.75 | 26600 | 2.53 | 3.08 | 26600 | 2.53 | 3.08 | 7750 | 1.08 | 2.1 | 25000 | 2.91 | 2.52 | 25000 | 2.91 | 2.52 | 6965 | 0.95 | 2.15 | 19900 | 2.37 | 2.46 | 19900 | 2.37 | 2.46 | -3 | 3724 | 0.91 | 1.2 | 10640 | 2.15 | 1.45
05/11/23 | Live | Carrier | BRYANT HEATING AND COOLING SYSTEMS | EVOLUTION Extreme 24 HP | Singlezone Ducted, Centrally Ducted | 206790073 |  | HRCU-A-CB | 284ANV024*0**B* |  | CNPV*4217AL*+UI | 88*TA36070C14*** |  |  |  | 13.5 | 21.5 | 9 | 8.4 | TRUE | TRUE | TRUE |  | 93 | 74 | 74 | TRUE |  | N/A | N/A | Works with the Evolution™ Connex communicating wall control. When paired with a compatible communicating furnace or communicating fan coil with the Evolution ™ Connex wall control, the complete system provides exceptional efficiency and complete comfort. | Wi-Fi® capability with compatible Evolution™ Connex communicating wall control. |  | R410A | USA, Canada | 5474 | 0.67 | 2.39 | 23800 | 1.76 | 3.96 | 27370 | 1.76 | 4.56 | 7020 | 0.34 | 6.05 | 28600 | 1.46 | 5.74 | 6384 | 0.68 | 2.75 | 26600 | 2.51 | 3.11 | 26600 | 2.51 | 3.11 | 7688 | 1.05 | 2.15 | 24800 | 2.84 | 2.56 | 24800 | 2.84 | 2.56 | 6895 | 0.92 | 2.2 | 19700 | 2.31 | 2.5 | 19700 | 2.31 | 2.5 | -3 | 3724 | 0.91 | 1.2 | 10640 | 2.14 | 1.46
05/11/23 | Live | Carrier | BRYANT HEATING AND COOLING SYSTEMS | EVOLUTION Extreme 24 HP | Singlezone Ducted, Centrally Ducted | 206790074 |  | HRCU-A-CB | 284ANV024*0**B* |  | CNPV*4217AL*+UI | 88*TA48090C17*** |  |  |  | 13.5 | 21.5 | 9.5 | 8.4 | TRUE | TRUE | TRUE |  | 93 | 74 | 74 | TRUE |  | N/A | N/A | Works with the Evolution™ Connex communicating wall control. When paired with a compatible communicating furnace or communicating fan coil with the Evolution ™ Connex wall control, the complete system provides exceptional efficiency and complete comfort. | Wi-Fi® capability with compatible Evolution™ Connex communicating wall control. |  | R410A | USA, Canada | 5474 | 0.67 | 2.39 | 23800 | 1.76 | 3.96 | 27370 | 1.76 | 4.56 | 7020 | 0.33 | 6.23 | 28600 | 1.45 | 5.78 | 6336 | 0.67 | 2.77 | 26400 | 2.48 | 3.12 | 26400 | 2.48 | 3.12 | 7626 | 1.03 | 2.17 | 24600 | 2.79 | 2.58 | 24600 | 2.79 | 2.58 | 6895 | 0.92 | 2.2 | 19700 | 2.29 | 2.52 | 19700 | 2.29 | 2.52 | -3 | 3696 | 0.89 | 1.22 | 10560 | 2.11 | 1.47
05/11/23 | Live | Carrier | BRYANT HEATING AND COOLING SYSTEMS | EVOLUTION Extreme 24 HP | Singlezone Ducted, Centrally Ducted | 206790076 |  | HRCU-A-CB | 284ANV024*0**B* |  | CNPV*4221AL*+UI | 987MB42080C17*** |  |  |  | 13 | 20 | 9 | 8.3 | TRUE | TRUE | TRUE |  | 93 | 74 | 74 | TRUE |  | N/A | N/A | Works with the Evolution™ Connex communicating wall control. When paired with a compatible communicating furnace or communicating fan coil with the Evolution ™ Connex wall control, the complete system provides exceptional efficiency and complete comfort. | Wi-Fi® capability with compatible Evolution™ Connex communicating wall control. |  | R410A | USA, Canada | 5382 | 0.68 | 2.32 | 23400 | 1.8 | 3.81 | 26910 | 1.8 | 4.38 | 6912 | 0.35 | 5.79 | 28160 | 1.51 | 5.47 | 6432 | 0.7 | 2.69 | 26800 | 2.6 | 3.02 | 26800 | 2.6 | 3.02 | 7750 | 1.09 | 2.08 | 25000 | 2.95 | 2.48 | 25000 | 2.95 | 2.48 | 7000 | 0.97 | 2.11 | 20000 | 2.42 | 2.42 | 20000 | 2.42 | 2.42 | -3 | 3752 | 0.94 | 1.17 | 10720 | 2.21 | 1.42
05/11/23 | Live | Carrier | BRYANT HEATING AND COOLING SYSTEMS | EVOLUTION Extreme 24 HP | Singlezone Ducted, Centrally Ducted | 206790077 |  | HRCU-A-CB | 284ANV024*0**B* |  | CNPV*4221AL*+UI | 987MB60060C21*** |  |  |  | 13 | 19.5 | 9 | 8.25 | TRUE | TRUE | TRUE |  | 93 | 74 | 74 | TRUE |  | N/A | N/A | Works with the Evolution™ Connex communicating wall control. When paired with a compatible communicating furnace or communicating fan coil with the Evolution ™ Connex wall control, the complete system provides exceptional efficiency and complete comfort. | Wi-Fi® capability with compatible Evolution™ Connex communicating wall control. |  | R410A | USA, Canada | 5382 | 0.68 | 2.32 | 23400 | 1.8 | 3.81 | 26910 | 1.8 | 4.38 | 6912 | 0.35 | 5.79 | 28160 | 1.51 | 5.47 | 6432 | 0.7 | 2.69 | 26800 | 2.6 | 3.02 | 26800 | 2.6 | 3.02 | 7750 | 1.09 | 2.08 | 25000 | 2.95 | 2.48 | 25000 | 2.95 | 2.48 | 7000 | 0.97 | 2.11 | 20000 | 2.42 | 2.42 | 20000 | 2.42 | 2.42 | -3 | 3752 | 0.94 | 1.17 | 10720 | 2.21 | 1.42
05/11/23 | Live | Carrier | BRYANT HEATING AND COOLING SYSTEMS | EVOLUTION Extreme 24 HP | Singlezone Ducted, Centrally Ducted | 206790080 |  | HRCU-A-CB | 284ANV024*0**B* |  | CNPV*4221AL*+UI | 88*TA48090C17*** |  |  |  | 13.5 | 21.5 | 9 | 8.35 | TRUE | TRUE | TRUE |  | 93 | 74 | 74 | TRUE |  | N/A | N/A | Works with the Evolution™ Connex communicating wall control. When paired with a compatible communicating furnace or communicating fan coil with the Evolution ™ Connex wall control, the complete system provides exceptional efficiency and complete comfort. | Wi-Fi® capability with compatible Evolution™ Connex communicating wall control. |  | R410A | USA, Canada | 5428 | 0.66 | 2.41 | 23600 | 1.75 | 3.95 | 27140 | 1.75 | 4.55 | 6966 | 0.33 | 6.19 | 28380 | 1.45 | 5.74 | 6384 | 0.69 | 2.71 | 26600 | 2.55 | 3.06 | 26600 | 2.55 | 3.06 | 7688 | 1.07 | 2.11 | 24800 | 2.88 | 2.52 | 24800 | 2.88 | 2.52 | 6895 | 0.93 | 2.17 | 19700 | 2.33 | 2.48 | 19700 | 2.33 | 2.48 | -3 | 3724 | 0.92 | 1.19 | 10640 | 2.17 | 1.44
05/11/23 | Live | Carrier | BRYANT HEATING AND COOLING SYSTEMS | EVOLUTION Extreme 24 HP | Singlezone Ducted, Centrally Ducted | 206790100 |  | HRCU-A-CB | 284ANV024*0**B* |  | CSPH*3612AL*+UI | 987MB42080C17*** |  |  |  | 12.5 | 19.5 | 9 | 8.35 | TRUE | TRUE | TRUE |  | 93 | 74 | 74 | TRUE |  | N/A | N/A | Works with the Evolution™ Connex communicating wall control. When paired with a compatible communicating furnace or communicating fan coil with the Evolution ™ Connex wall control, the complete system provides exceptional efficiency and complete comfort. | Wi-Fi® capability with compatible Evolution™ Connex communicating wall control. |  | R410A | USA, Canada | 5428 | 0.72 | 2.21 | 23600 | 1.89 | 3.66 | 27140 | 1.89 | 4.21 | 6966 | 0.35 | 5.83 | 28380 | 1.5 | 5.54 | 6384 | 0.68 | 2.75 | 26600 | 2.53 | 3.08 | 26600 | 2.53 | 3.08 | 7750 | 1.08 | 2.1 | 25000 | 2.91 | 2.52 | 25000 | 2.91 | 2.52 | 6965 | 0.95 | 2.15 | 19900 | 2.37 | 2.46 | 19900 | 2.37 | 2.46 | -3 | 3724 | 0.91 | 1.2 | 10640 | 2.15 | 1.45
05/11/23 | Live | Carrier | BRYANT HEATING AND COOLING SYSTEMS | EVOLUTION Extreme 24 HP | Singlezone Ducted, Centrally Ducted | 206790101 |  | HRCU-A-CB | 284ANV024*0**B* |  | CSPH*3612AL*+UI | 987MB60060C21*** |  |  |  | 12.5 | 19 | 9 | 8.35 | TRUE | TRUE | TRUE |  | 93 | 74 | 74 | TRUE |  | N/A | N/A | Works with the Evolution™ Connex communicating wall control. When paired with a compatible communicating furnace or communicating fan coil with the Evolution ™ Connex wall control, the complete system provides exceptional efficiency and complete comfort. | Wi-Fi® capability with compatible Evolution™ Connex communicating wall control. |  | R410A | USA, Canada | 5428 | 0.72 | 2.21 | 23600 | 1.89 | 3.66 | 27140 | 1.89 | 4.21 | 6966 | 0.35 | 5.83 | 28380 | 1.5 | 5.54 | 6384 | 0.68 | 2.75 | 26600 | 2.53 | 3.08 | 26600 | 2.53 | 3.08 | 7750 | 1.07 | 2.12 | 25000 | 2.88 | 2.54 | 25000 | 2.88 | 2.54 | 6965 | 0.94 | 2.17 | 19900 | 2.35 | 2.48 | 19900 | 2.35 | 2.48 | -3 | 3724 | 0.91 | 1.2 | 10640 | 2.15 | 1.45
05/11/23 | Live | Carrier | BRYANT HEATING AND COOLING SYSTEMS | EVOLUTION Extreme 24 HP | Singlezone Ducted, Centrally Ducted | 206790105 |  | HRCU-A-CB | 284ANV024*0**B* |  | CSPH*3612AL*+UI | 88*TA36070C14*** |  |  |  | 13 | 20.5 | 9.5 | 8.4 | TRUE | TRUE | TRUE |  | 93 | 74 | 74 | TRUE |  | N/A | N/A | Works with the Evolution™ Connex communicating wall control. When paired with a compatible communicating furnace or communicating fan coil with the Evolution ™ Connex wall control, the complete system provides exceptional efficiency and complete comfort. | Wi-Fi® capability with compatible Evolution™ Connex communicating wall control. |  | R410A | USA, Canada | 5474 | 0.7 | 2.29 | 23800 | 1.83 | 3.81 | 27370 | 1.83 | 4.38 | 7020 | 0.34 | 6.05 | 28600 | 1.46 | 5.74 | 6384 | 0.68 | 2.75 | 26600 | 2.51 | 3.11 | 26600 | 2.51 | 3.11 | 7688 | 1.05 | 2.15 | 24800 | 2.84 | 2.56 | 24800 | 2.84 | 2.56 | 6895 | 0.92 | 2.2 | 19700 | 2.31 | 2.5 | 19700 | 2.31 | 2.5 | -3 | 3724 | 0.91 | 1.2 | 10640 | 2.14 | 1.46
05/11/23 | Live | Carrier | BRYANT HEATING AND COOLING SYSTEMS | EVOLUTION Extreme 24 HP | Singlezone Ducted, Centrally Ducted | 206790106 |  | HRCU-A-CB | 284ANV024*0**B* |  | CSPH*3612AL*+UI | 88*TA48090C17*** |  |  |  | 13 | 20.5 | 9.5 | 8.4 | TRUE | TRUE | TRUE |  | 93 | 74 | 74 | TRUE |  | N/A | N/A | Works with the Evolution™ Connex communicating wall control. When paired with a compatible communicating furnace or communicating fan coil with the Evolution ™ Connex wall control, the complete system provides exceptional efficiency and complete comfort. | Wi-Fi® capability with compatible Evolution™ Connex communicating wall control. |  | R410A | USA, Canada | 5474 | 0.7 | 2.29 | 23800 | 1.83 | 3.81 | 27370 | 1.83 | 4.38 | 7020 | 0.33 | 6.23 | 28600 | 1.44 | 5.82 | 6336 | 0.67 | 2.77 | 26400 | 2.48 | 3.12 | 26400 | 2.48 | 3.12 | 7626 | 1.03 | 2.17 | 24600 | 2.79 | 2.58 | 24600 | 2.79 | 2.58 | 6860 | 0.91 | 2.21 | 19600 | 2.28 | 2.52 | 19600 | 2.28 | 2.52 | -3 | 3696 | 0.89 | 1.22 | 10560 | 2.11 | 1.47
05/11/23 | Live | Carrier | BRYANT HEATING AND COOLING SYSTEMS | EVOLUTION Extreme 24 HP | Singlezone Ducted, Centrally Ducted | 206790109 |  | HRCU-A-CB | 284ANV024*0**B* |  | CSPH*4212AL*+UI | 987MB42080C17*** |  |  |  | 12.5 | 19.5 | 9.5 | 8.4 | TRUE | TRUE | TRUE |  | 93 | 74 | 74 | TRUE |  | N/A | N/A | Works with the Evolution™ Connex communicating wall control. When paired with a compatible communicating furnace or communicating fan coil with the Evolution ™ Connex wall control, the complete system provides exceptional efficiency and complete comfort. | Wi-Fi® capability with compatible Evolution™ Connex communicating wall control. |  | R410A | USA, Canada | 5474 | 0.72 | 2.23 | 23800 | 1.9 | 3.67 | 27370 | 1.9 | 4.22 | 7020 | 0.35 | 5.88 | 28600 | 1.5 | 5.59 | 6384 | 0.67 | 2.79 | 26600 | 2.5 | 3.12 | 26600 | 2.5 | 3.12 | 7688 | 1.05 | 2.15 | 24800 | 2.84 | 2.56 | 24800 | 2.84 | 2.56 | 6930 | 0.93 | 2.18 | 19800 | 2.32 | 2.5 | 19800 | 2.32 | 2.5 | -3 | 3724 | 0.9 | 1.21 | 10640 | 2.12 | 1.47
05/11/23 | Live | Carrier | BRYANT HEATING AND COOLING SYSTEMS | EVOLUTION Extreme 24 HP | Singlezone Ducted, Centrally Ducted | 206790110 |  | HRCU-A-CB | 284ANV024*0**B* |  | CSPH*4212AL*+UI | 987MB60060C21*** |  |  |  | 12.5 | 19 | 9 | 8.4 | TRUE | TRUE | TRUE |  | 93 | 74 | 74 | TRUE |  | N/A | N/A | Works with the Evolution™ Connex communicating wall control. When paired with a compatible communicating furnace or communicating fan coil with the Evolution ™ Connex wall control, the complete system provides exceptional efficiency and complete comfort. | Wi-Fi® capability with compatible Evolution™ Connex communicating wall control. |  | R410A | USA, Canada | 5474 | 0.72 | 2.23 | 23800 | 1.9 | 3.67 | 27370 | 1.9 | 4.22 | 7020 | 0.35 | 5.88 | 28600 | 1.5 | 5.59 | 6384 | 0.67 | 2.79 | 26600 | 2.5 | 3.12 | 26600 | 2.5 | 3.12 | 7688 | 1.05 | 2.15 | 24800 | 2.84 | 2.56 | 24800 | 2.84 | 2.56 | 6930 | 0.93 | 2.18 | 19800 | 2.32 | 2.5 | 19800 | 2.32 | 2.5 | -3 | 3724 | 0.9 | 1.21 | 10640 | 2.12 | 1.47
05/11/23 | Live | Carrier | BRYANT HEATING AND COOLING SYSTEMS | EVOLUTION Extreme 24 HP | Singlezone Ducted, Centrally Ducted | 206790114 |  | HRCU-A-CB | 284ANV024*0**B* |  | CSPH*4212AL*+UI | 88*TA36070C14*** |  |  |  | 13 | 20.5 | 9.5 | 8.45 | TRUE | TRUE | TRUE |  | 93 | 74 | 74 | TRUE |  | N/A | N/A | Works with the Evolution™ Connex communicating wall control. When paired with a compatible communicating furnace or communicating fan coil with the Evolution ™ Connex wall control, the complete system provides exceptional efficiency and complete comfort. | Wi-Fi® capability with compatible Evolution™ Connex communicating wall control. |  | R410A | USA, Canada | 5520 | 0.7 | 2.31 | 24000 | 1.85 | 3.8 | 27600 | 1.85 | 4.37 | 7074 | 0.34 | 6.1 | 28820 | 1.46 | 5.79 | 6336 | 0.67 | 2.77 | 26400 | 2.46 | 3.15 | 26400 | 2.46 | 3.15 | 7626 | 1.03 | 2.17 | 24600 | 2.77 | 2.6 | 24600 | 2.77 | 2.6 | 6895 | 0.92 | 2.2 | 19700 | 2.29 | 2.52 | 19700 | 2.29 | 2.52 | -3 | 3696 | 0.89 | 1.22 | 10560 | 2.09 | 1.48
05/11/23 | Live | Carrier | BRYANT HEATING AND COOLING SYSTEMS | EVOLUTION Extreme 24 HP | Singlezone Ducted, Centrally Ducted | 206790115 |  | HRCU-A-CB | 284ANV024*0**B* |  | CSPH*4212AL*+UI | 88*TA48090C17*** |  |  |  | 13 | 20.5 | 9.5 | 8.45 | TRUE | TRUE | TRUE |  | 93 | 74 | 74 | TRUE |  | N/A | N/A | Works with the Evolution™ Connex communicating wall control. When paired with a compatible communicating furnace or communicating fan coil with the Evolution ™ Connex wall control, the complete system provides exceptional efficiency and complete comfort. | Wi-Fi® capability with compatible Evolution™ Connex communicating wall control. |  | R410A | USA, Canada | 5520 | 0.7 | 2.31 | 24000 | 1.85 | 3.8 | 27600 | 1.85 | 4.37 | 7074 | 0.33 | 6.28 | 28820 | 1.44 | 5.87 | 6336 | 0.66 | 2.81 | 26400 | 2.45 | 3.16 | 26400 | 2.45 | 3.16 | 7626 | 1.02 | 2.19 | 24600 | 2.75 | 2.62 | 24600 | 2.75 | 2.62 | 6860 | 0.9 | 2.23 | 19600 | 2.26 | 2.54 | 19600 | 2.26 | 2.54 | -3 | 3696 | 0.88 | 1.23 | 10560 | 2.08 | 1.49
05/11/23 | Live | Carrier | BRYANT HEATING AND COOLING SYSTEMS | EVOLUTION Extreme 24 HP | Singlezone Ducted, Centrally Ducted | 206790135 |  | HRCU-A-CB | 284ANV024*0**B* |  | CAP**3617AL*+UI | 88*TA36045C17*** |  |  |  | 12.5 | 19.5 | 9 | 8.2 | TRUE | TRUE | TRUE |  | 94 | 74 | 74 | TRUE |  | N/A | N/A | Works with the Evolution™ Connex communicating wall control. When paired with a compatible communicating furnace or communicating fan coil with the Evolution ™ Connex wall control, the complete system provides exceptional efficiency and complete comfort. | Wi-Fi® capability with compatible Evolution™ Connex communicating wall control. |  | R410A | USA, Canada | 5336 | 0.71 | 2.2 | 23200 | 1.86 | 3.66 | 26680 | 1.86 | 4.2 | 6858 | 0.35 | 5.74 | 27940 | 1.53 | 5.35 | 6432 | 0.72 | 2.62 | 26800 | 2.67 | 2.94 | 26800 | 2.67 | 2.94 | 7812 | 1.12 | 2.04 | 25200 | 3.03 | 2.44 | 25200 | 3.03 | 2.44 | 7000 | 0.99 | 2.07 | 20000 | 2.46 | 2.38 | 20000 | 2.46 | 2.38 | -3 | 3752 | 0.96 | 1.15 | 10720 | 2.27 | 1.38
05/11/23 | Live | Carrier | BRYANT HEATING AND COOLING SYSTEMS | EVOLUTION Extreme 24 HP | Singlezone Ducted, Centrally Ducted | 206790136 |  | HRCU-A-CB | 284ANV024*0**B* |  | CAP**3617AL*+UI | 88*TA48070C17*** |  |  |  | 13 | 20.5 | 9.5 | 8.25 | TRUE | TRUE | TRUE |  | 93 | 74 | 74 | TRUE |  | N/A | N/A | Works with the Evolution™ Connex communicating wall control. When paired with a compatible communicating furnace or communicating fan coil with the Evolution ™ Connex wall control, the complete system provides exceptional efficiency and complete comfort. | Wi-Fi® capability with compatible Evolution™ Connex communicating wall control. |  | R410A | USA, Canada | 5336 | 0.68 | 2.3 | 23200 | 1.78 | 3.82 | 26680 | 1.78 | 4.39 | 6858 | 0.34 | 5.91 | 27940 | 1.48 | 5.53 | 6384 | 0.71 | 2.64 | 26600 | 2.62 | 2.98 | 26600 | 2.62 | 2.98 | 7750 | 1.09 | 2.08 | 25000 | 2.95 | 2.48 | 25000 | 2.95 | 2.48 | 6965 | 0.96 | 2.13 | 19900 | 2.41 | 2.42 | 19900 | 2.41 | 2.42 | -3 | 3724 | 0.94 | 1.16 | 10640 | 2.22 | 1.4
05/11/23 | Live | Carrier | BRYANT HEATING AND COOLING SYSTEMS | EVOLUTION Extreme 24 HP | Singlezone Ducted, Centrally Ducted | 206790137 |  | HRCU-A-CB | 284ANV024*0**B* |  | CAP**3617AL*+UI | 986TC42060C17*** |  |  |  | 13 | 19.5 | 9 | 8.2 | TRUE | TRUE | TRUE |  | 93 | 74 | 74 | TRUE |  | N/A | N/A | Works with the Evolution™ Connex communicating wall control. When paired with a compatible communicating furnace or communicating fan coil with the Evolution ™ Connex wall control, the complete system provides exceptional efficiency and complete comfort. | Wi-Fi® capability with compatible Evolution™ Connex communicating wall control. |  | R410A | USA, Canada | 5336 | 0.68 | 2.3 | 23200 | 1.78 | 3.82 | 26680 | 1.78 | 4.39 | 6858 | 0.35 | 5.74 | 27940 | 1.52 | 5.39 | 6432 | 0.72 | 2.62 | 26800 | 2.65 | 2.96 | 26800 | 2.65 | 2.96 | 7750 | 1.11 | 2.05 | 25000 | 3 | 2.44 | 25000 | 3 | 2.44 | 7000 | 0.98 | 2.09 | 20000 | 2.44 | 2.4 | 20000 | 2.44 | 2.4 | -3 | 3752 | 0.96 | 1.15 | 10720 | 2.26 | 1.39
05/11/23 | Live | Carrier | BRYANT HEATING AND COOLING SYSTEMS | EVOLUTION Extreme 24 HP | Singlezone Ducted, Centrally Ducted | 206790138 |  | HRCU-A-CB | 284ANV024*0**B* |  | CAP**3617AL*+UI | 986TC42080C17*** |  |  |  | 13 | 20 | 9 | 8.2 | TRUE | TRUE | TRUE |  | 93 | 74 | 74 | TRUE |  | N/A | N/A | Works with the Evolution™ Connex communicating wall control. When paired with a compatible communicating furnace or communicating fan coil with the Evolution ™ Connex wall control, the complete system provides exceptional efficiency and complete comfort. | Wi-Fi® capability with compatible Evolution™ Connex communicating wall control. |  | R410A | USA, Canada | 5336 | 0.68 | 2.3 | 23200 | 1.78 | 3.82 | 26680 | 1.78 | 4.39 | 6858 | 0.35 | 5.74 | 27940 | 1.5 | 5.46 | 6384 | 0.71 | 2.64 | 26600 | 2.63 | 2.96 | 26600 | 2.63 | 2.96 | 7750 | 1.1 | 2.06 | 25000 | 2.98 | 2.46 | 25000 | 2.98 | 2.46 | 6965 | 0.97 | 2.1 | 19900 | 2.43 | 2.4 | 19900 | 2.43 | 2.4 | -3 | 3724 | 0.95 | 1.15 | 10640 | 2.24 | 1.39
05/11/23 | Live | Carrier | BRYANT HEATING AND COOLING SYSTEMS | EVOLUTION Extreme 24 HP | Singlezone Ducted, Centrally Ducted | 206790139 |  | HRCU-A-CB | 284ANV024*0**B* |  | CAP**3621AL*+UI | 88*TA36045C17*** |  |  |  | 13 | 20 | 9 | 8.2 | TRUE | TRUE | TRUE |  | 93 | 74 | 74 | TRUE |  | N/A | N/A | Works with the Evolution™ Connex communicating wall control. When paired with a compatible communicating furnace or communicating fan coil with the Evolution ™ Connex wall control, the complete system provides exceptional efficiency and complete comfort. | Wi-Fi® capability with compatible Evolution™ Connex communicating wall control. |  | R410A | USA, Canada | 5336 | 0.68 | 2.3 | 23200 | 1.78 | 3.82 | 26680 | 1.78 | 4.39 | 6858 | 0.35 | 5.74 | 27940 | 1.52 | 5.39 | 6432 | 0.72 | 2.62 | 26800 | 2.65 | 2.96 | 26800 | 2.65 | 2.96 | 7750 | 1.11 | 2.05 | 25000 | 3 | 2.44 | 25000 | 3 | 2.44 | 7000 | 0.98 | 2.09 | 20000 | 2.44 | 2.4 | 20000 | 2.44 | 2.4 | -3 | 3752 | 0.96 | 1.15 | 10720 | 2.26 | 1.39
05/11/23 | Live | Carrier | BRYANT HEATING AND COOLING SYSTEMS | EVOLUTION Extreme 24 HP | Singlezone Ducted, Centrally Ducted | 206790140 |  | HRCU-A-CB | 284ANV024*0**B* |  | CAP**3621AL*+UI | 88*TA48070C17*** |  |  |  | 13 | 20.5 | 9.5 | 8.25 | TRUE | TRUE | TRUE |  | 93 | 74 | 74 | TRUE |  | N/A | N/A | Works with the Evolution™ Connex communicating wall control. When paired with a compatible communicating furnace or communicating fan coil with the Evolution ™ Connex wall control, the complete system provides exceptional efficiency and complete comfort. | Wi-Fi® capability with compatible Evolution™ Connex communicating wall control. |  | R410A | USA, Canada | 5382 | 0.68 | 2.32 | 23400 | 1.8 | 3.81 | 26910 | 1.8 | 4.38 | 6912 | 0.34 | 5.96 | 28160 | 1.48 | 5.58 | 6384 | 0.71 | 2.64 | 26600 | 2.62 | 2.98 | 26600 | 2.62 | 2.98 | 7688 | 1.08 | 2.09 | 24800 | 2.93 | 2.48 | 24800 | 2.93 | 2.48 | 6930 | 0.96 | 2.12 | 19800 | 2.4 | 2.42 | 19800 | 2.4 | 2.42 | -3 | 3724 | 0.94 | 1.16 | 10640 | 2.22 | 1.4
05/11/23 | Live | Carrier | BRYANT HEATING AND COOLING SYSTEMS | EVOLUTION Extreme 24 HP | Singlezone Ducted, Centrally Ducted | 206790143 |  | HRCU-A-CB | 284ANV024*0**B* |  | CAP**3621AL*+UI | 986TC42060C17*** |  |  |  | 13 | 20 | 9 | 8.2 | TRUE | TRUE | TRUE |  | 93 | 75 | 75 | TRUE |  | N/A | N/A | Works with the Evolution™ Connex communicating wall control. When paired with a compatible communicating furnace or communicating fan coil with the Evolution ™ Connex wall control, the complete system provides exceptional efficiency and complete comfort. | Wi-Fi® capability with compatible Evolution™ Connex communicating wall control. |  | R410A | USA, Canada | 5336 | 0.68 | 2.3 | 23200 | 1.78 | 3.82 | 26680 | 1.78 | 4.39 | 6858 | 0.35 | 5.74 | 27940 | 1.51 | 5.42 | 6384 | 0.71 | 2.64 | 26600 | 2.63 | 2.96 | 26600 | 2.63 | 2.96 | 7750 | 1.1 | 2.06 | 25000 | 2.98 | 2.46 | 25000 | 2.98 | 2.46 | 7000 | 0.98 | 2.09 | 20000 | 2.44 | 2.4 | 20000 | 2.44 | 2.4 | -3 | 3724 | 0.95 | 1.15 | 10640 | 2.24 | 1.39
05/11/23 | Live | Carrier | BRYANT HEATING AND COOLING SYSTEMS | EVOLUTION Extreme 24 HP | Singlezone Ducted, Centrally Ducted | 206790144 |  | HRCU-A-CB | 284ANV024*0**B* |  | CAP**3621AL*+UI | 986TC42080C17*** |  |  |  | 13 | 20 | 9.5 | 8.25 | TRUE | TRUE | TRUE |  | 93 | 74 | 74 | TRUE |  | N/A | N/A | Works with the Evolution™ Connex communicating wall control. When paired with a compatible communicating furnace or communicating fan coil with the Evolution ™ Connex wall control, the complete system provides exceptional efficiency and complete comfort. | Wi-Fi® capability with compatible Evolution™ Connex communicating wall control. |  | R410A | USA, Canada | 5336 | 0.68 | 2.3 | 23200 | 1.78 | 3.82 | 26680 | 1.78 | 4.39 | 6858 | 0.34 | 5.91 | 27940 | 1.49 | 5.5 | 6384 | 0.71 | 2.64 | 26600 | 2.63 | 2.96 | 26600 | 2.63 | 2.96 | 7750 | 1.1 | 2.06 | 25000 | 2.98 | 2.46 | 25000 | 2.98 | 2.46 | 6965 | 0.96 | 2.13 | 19900 | 2.41 | 2.42 | 19900 | 2.41 | 2.42 | -3 | 3724 | 0.95 | 1.15 | 10640 | 2.24 | 1.39
05/11/23 | Live | Carrier | BRYANT HEATING AND COOLING SYSTEMS | EVOLUTION Extreme 24 HP | Singlezone Ducted, Centrally Ducted | 206790145 |  | HRCU-A-CB | 284ANV024*0**B* |  | CAP**4221AL*+UI | 88*TA36045C17*** |  |  |  | 13 | 20 | 9.5 | 8.25 | TRUE | TRUE | TRUE |  | 93 | 75 | 75 | TRUE |  | N/A | N/A | Works with the Evolution™ Connex communicating wall control. When paired with a compatible communicating furnace or communicating fan coil with the Evolution ™ Connex wall control, the complete system provides exceptional efficiency and complete comfort. | Wi-Fi® capability with compatible Evolution™ Connex communicating wall control. |  | R410A | USA, Canada | 5382 | 0.68 | 2.32 | 23400 | 1.8 | 3.81 | 26910 | 1.8 | 4.38 | 6912 | 0.35 | 5.79 | 28160 | 1.52 | 5.43 | 6384 | 0.7 | 2.67 | 26600 | 2.6 | 3 | 26600 | 2.6 | 3 | 7750 | 1.09 | 2.08 | 25000 | 2.95 | 2.48 | 25000 | 2.95 | 2.48 | 7000 | 0.97 | 2.11 | 20000 | 2.42 | 2.42 | 20000 | 2.42 | 2.42 | -3 | 3724 | 0.94 | 1.16 | 10640 | 2.21 | 1.41
05/11/23 | Live | Carrier | BRYANT HEATING AND COOLING SYSTEMS | EVOLUTION Extreme 24 HP | Singlezone Ducted, Centrally Ducted | 206790146 |  | HRCU-A-CB | 284ANV024*0**B* |  | CAP**4221AL*+UI | 88*TA48070C17*** |  |  |  | 13.5 | 20.5 | 9.5 | 8.3 | TRUE | TRUE | TRUE |  | 93 | 74 | 74 | TRUE |  | N/A | N/A | Works with the Evolution™ Connex communicating wall control. When paired with a compatible communicating furnace or communicating fan coil with the Evolution ™ Connex wall control, the complete system provides exceptional efficiency and complete comfort. | Wi-Fi® capability with compatible Evolution™ Connex communicating wall control. |  | R410A | USA, Canada | 5382 | 0.66 | 2.39 | 23400 | 1.73 | 3.96 | 26910 | 1.73 | 4.56 | 6912 | 0.34 | 5.96 | 28160 | 1.47 | 5.61 | 6384 | 0.69 | 2.71 | 26600 | 2.56 | 3.05 | 26600 | 2.56 | 3.05 | 7688 | 1.07 | 2.11 | 24800 | 2.88 | 2.52 | 24800 | 2.88 | 2.52 | 6930 | 0.94 | 2.16 | 19800 | 2.36 | 2.46 | 19800 | 2.36 | 2.46 | -3 | 3724 | 0.92 | 1.19 | 10640 | 2.18 | 1.43
05/11/23 | Live | Carrier | BRYANT HEATING AND COOLING SYSTEMS | EVOLUTION Extreme 24 HP | Singlezone Ducted, Centrally Ducted | 206790149 |  | HRCU-A-CB | 284ANV024*0**B* |  | CAP**4221AL*+UI | 986TC42060C17*** |  |  |  | 13 | 20 | 9.5 | 8.3 | TRUE | TRUE | TRUE |  | 93 | 74 | 74 | TRUE |  | N/A | N/A | Works with the Evolution™ Connex communicating wall control. When paired with a compatible communicating furnace or communicating fan coil with the Evolution ™ Connex wall control, the complete system provides exceptional efficiency and complete comfort. | Wi-Fi® capability with compatible Evolution™ Connex communicating wall control. |  | R410A | USA, Canada | 5382 | 0.68 | 2.32 | 23400 | 1.8 | 3.81 | 26910 | 1.8 | 4.38 | 6912 | 0.35 | 5.79 | 28160 | 1.51 | 5.47 | 6384 | 0.7 | 2.67 | 26600 | 2.58 | 3.02 | 26600 | 2.58 | 3.02 | 7750 | 1.09 | 2.08 | 25000 | 2.95 | 2.48 | 25000 | 2.95 | 2.48 | 6965 | 0.96 | 2.13 | 19900 | 2.39 | 2.44 | 19900 | 2.39 | 2.44 | -3 | 3724 | 0.93 | 1.17 | 10640 | 2.19 | 1.42
05/11/23 | Live | Carrier | BRYANT HEATING AND COOLING SYSTEMS | EVOLUTION Extreme 24 HP | Singlezone Ducted, Centrally Ducted | 206790150 |  | HRCU-A-CB | 284ANV024*0**B* |  | CAP**4221AL*+UI | 986TC42080C17*** |  |  |  | 13 | 20 | 9.5 | 8.3 | TRUE | TRUE | TRUE |  | 93 | 74 | 74 | TRUE |  | N/A | N/A | Works with the Evolution™ Connex communicating wall control. When paired with a compatible communicating furnace or communicating fan coil with the Evolution ™ Connex wall control, the complete system provides exceptional efficiency and complete comfort. | Wi-Fi® capability with compatible Evolution™ Connex communicating wall control. |  | R410A | USA, Canada | 5382 | 0.68 | 2.32 | 23400 | 1.8 | 3.81 | 26910 | 1.8 | 4.38 | 6912 | 0.34 | 5.96 | 28160 | 1.5 | 5.5 | 6384 | 0.7 | 2.67 | 26600 | 2.58 | 3.02 | 26600 | 2.58 | 3.02 | 7688 | 1.08 | 2.09 | 24800 | 2.91 | 2.5 | 24800 | 2.91 | 2.5 | 6965 | 0.96 | 2.13 | 19900 | 2.39 | 2.44 | 19900 | 2.39 | 2.44 | -3 | 3724 | 0.93 | 1.17 | 10640 | 2.19 | 1.42
05/11/23 | Live | Carrier | BRYANT HEATING AND COOLING SYSTEMS | EVOLUTION Extreme 24 HP | Singlezone Ducted, Centrally Ducted | 206790170 |  | HRCU-A-CB | 284ANV024*0**B* |  | CNPV*3617AL*+UI | 88*TA48070C17*** |  |  |  | 13 | 20.5 | 9 | 8.2 | TRUE | TRUE | TRUE |  | 93 | 74 | 74 | TRUE |  | N/A | N/A | Works with the Evolution™ Connex communicating wall control. When paired with a compatible communicating furnace or communicating fan coil with the Evolution ™ Connex wall control, the complete system provides exceptional efficiency and complete comfort. | Wi-Fi® capability with compatible Evolution™ Connex communicating wall control. |  | R410A | USA, Canada | 5336 | 0.68 | 2.3 | 23200 | 1.78 | 3.82 | 26680 | 1.78 | 4.39 | 6858 | 0.34 | 5.91 | 27940 | 1.49 | 5.5 | 6432 | 0.72 | 2.62 | 26800 | 2.65 | 2.96 | 26800 | 2.65 | 2.96 | 7750 | 1.11 | 2.05 | 25000 | 3 | 2.44 | 25000 | 3 | 2.44 | 6965 | 0.98 | 2.08 | 19900 | 2.45 | 2.38 | 19900 | 2.45 | 2.38 | -3 | 3752 | 0.96 | 1.15 | 10720 | 2.26 | 1.39
05/11/23 | Live | Carrier | BRYANT HEATING AND COOLING SYSTEMS | EVOLUTION Extreme 24 HP | Singlezone Ducted, Centrally Ducted | 206790171 |  | HRCU-A-CB | 284ANV024*0**B* |  | CNPV*3617AL*+UI | 986TC42060C17*** |  |  |  | 13 | 19.5 | 9 | 8.15 | TRUE | TRUE | TRUE |  | 94 | 74 | 74 | TRUE |  | N/A | N/A | Works with the Evolution™ Connex communicating wall control. When paired with a compatible communicating furnace or communicating fan coil with the Evolution ™ Connex wall control, the complete system provides exceptional efficiency and complete comfort. | Wi-Fi® capability with compatible Evolution™ Connex communicating wall control. |  | R410A | USA, Canada | 5336 | 0.68 | 2.3 | 23200 | 1.78 | 3.82 | 26680 | 1.78 | 4.39 | 6858 | 0.35 | 5.74 | 27940 | 1.53 | 5.35 | 6432 | 0.72 | 2.62 | 26800 | 2.67 | 2.94 | 26800 | 2.67 | 2.94 | 7812 | 1.13 | 2.03 | 25200 | 3.05 | 2.42 | 25200 | 3.05 | 2.42 | 7000 | 0.99 | 2.07 | 20000 | 2.48 | 2.36 | 20000 | 2.48 | 2.36 | -3 | 3752 | 0.96 | 1.15 | 10720 | 2.27 | 1.38
05/11/23 | Live | Carrier | BRYANT HEATING AND COOLING SYSTEMS | EVOLUTION Extreme 24 HP | Singlezone Ducted, Centrally Ducted | 206790172 |  | HRCU-A-CB | 284ANV024*0**B* |  | CNPV*3617AL*+UI | 986TC42080C17*** |  |  |  | 13 | 20 | 9 | 8.15 | TRUE | TRUE | TRUE |  | 93 | 74 | 74 | TRUE |  | N/A | N/A | Works with the Evolution™ Connex communicating wall control. When paired with a compatible communicating furnace or communicating fan coil with the Evolution ™ Connex wall control, the complete system provides exceptional efficiency and complete comfort. | Wi-Fi® capability with compatible Evolution™ Connex communicating wall control. |  | R410A | USA, Canada | 5336 | 0.68 | 2.3 | 23200 | 1.78 | 3.82 | 26680 | 1.78 | 4.39 | 6858 | 0.35 | 5.74 | 27940 | 1.52 | 5.39 | 6432 | 0.72 | 2.62 | 26800 | 2.67 | 2.94 | 26800 | 2.67 | 2.94 | 7750 | 1.12 | 2.03 | 25000 | 3.03 | 2.42 | 25000 | 3.03 | 2.42 | 7000 | 0.99 | 2.07 | 20000 | 2.46 | 2.38 | 20000 | 2.46 | 2.38 | -3 | 3752 | 0.96 | 1.15 | 10720 | 2.27 | 1.38
05/11/23 | Live | Carrier | BRYANT HEATING AND COOLING SYSTEMS | EVOLUTION Extreme 24 HP | Singlezone Ducted, Centrally Ducted | 206790173 |  | HRCU-A-CB | 284ANV024*0**B* |  | CNPV*3621AL*+UI | 88*TA36045C17*** |  |  |  | 12.5 | 19.5 | 9 | 8.15 | TRUE | TRUE | TRUE |  | 94 | 75 | 75 | TRUE |  | N/A | N/A | Works with the Evolution™ Connex communicating wall control. When paired with a compatible communicating furnace or communicating fan coil with the Evolution ™ Connex wall control, the complete system provides exceptional efficiency and complete comfort. | Wi-Fi® capability with compatible Evolution™ Connex communicating wall control. |  | R410A | USA, Canada | 5290 | 0.7 | 2.21 | 23000 | 1.84 | 3.66 | 26450 | 1.84 | 4.21 | 6804 | 0.35 | 5.7 | 27720 | 1.54 | 5.28 | 6432 | 0.73 | 2.58 | 26800 | 2.69 | 2.92 | 26800 | 2.69 | 2.92 | 7812 | 1.14 | 2.01 | 25200 | 3.08 | 2.4 | 25200 | 3.08 | 2.4 | 7070 | 1 | 2.07 | 20200 | 2.51 | 2.36 | 20200 | 2.51 | 2.36 | -3 | 3752 | 0.97 | 1.13 | 10720 | 2.29 | 1.37
05/11/23 | Live | Carrier | BRYANT HEATING AND COOLING SYSTEMS | EVOLUTION Extreme 24 HP | Singlezone Ducted, Centrally Ducted | 206790174 |  | HRCU-A-CB | 284ANV024*0**B* |  | CNPV*3621AL*+UI | 88*TA48070C17*** |  |  |  | 13 | 20.5 | 9 | 8.2 | TRUE | TRUE | TRUE |  | 93 | 74 | 74 | TRUE |  | N/A | N/A | Works with the Evolution™ Connex communicating wall control. When paired with a compatible communicating furnace or communicating fan coil with the Evolution ™ Connex wall control, the complete system provides exceptional efficiency and complete comfort. | Wi-Fi® capability with compatible Evolution™ Connex communicating wall control. |  | R410A | USA, Canada | 5336 | 0.68 | 2.3 | 23200 | 1.78 | 3.82 | 26680 | 1.78 | 4.39 | 6858 | 0.34 | 5.91 | 27940 | 1.49 | 5.5 | 6432 | 0.72 | 2.62 | 26800 | 2.65 | 2.96 | 26800 | 2.65 | 2.96 | 7750 | 1.11 | 2.05 | 25000 | 3 | 2.44 | 25000 | 3 | 2.44 | 6965 | 0.98 | 2.08 | 19900 | 2.45 | 2.38 | 19900 | 2.45 | 2.38 | -3 | 3752 | 0.96 | 1.15 | 10720 | 2.26 | 1.39
05/11/23 | Live | Carrier | BRYANT HEATING AND COOLING SYSTEMS | EVOLUTION Extreme 24 HP | Singlezone Ducted, Centrally Ducted | 206790177 |  | HRCU-A-CB | 284ANV024*0**B* |  | CNPV*3621AL*+UI | 986TC42060C17*** |  |  |  | 13 | 19.5 | 9 | 8.15 | TRUE | TRUE | TRUE |  | 94 | 74 | 74 | TRUE |  | N/A | N/A | Works with the Evolution™ Connex communicating wall control. When paired with a compatible communicating furnace or communicating fan coil with the Evolution ™ Connex wall control, the complete system provides exceptional efficiency and complete comfort. | Wi-Fi® capability with compatible Evolution™ Connex communicating wall control. |  | R410A | USA, Canada | 5336 | 0.68 | 2.3 | 23200 | 1.78 | 3.82 | 26680 | 1.78 | 4.39 | 6858 | 0.35 | 5.74 | 27940 | 1.53 | 5.35 | 6432 | 0.72 | 2.62 | 26800 | 2.67 | 2.94 | 26800 | 2.67 | 2.94 | 7812 | 1.13 | 2.03 | 25200 | 3.05 | 2.42 | 25200 | 3.05 | 2.42 | 7000 | 0.99 | 2.07 | 20000 | 2.48 | 2.36 | 20000 | 2.48 | 2.36 | -3 | 3752 | 0.96 | 1.15 | 10720 | 2.27 | 1.38
05/11/23 | Live | Carrier | BRYANT HEATING AND COOLING SYSTEMS | EVOLUTION Extreme 24 HP | Singlezone Ducted, Centrally Ducted | 206790178 |  | HRCU-A-CB | 284ANV024*0**B* |  | CNPV*3621AL*+UI | 986TC42080C17*** |  |  |  | 13 | 20 | 9 | 8.15 | TRUE | TRUE | TRUE |  | 93 | 74 | 74 | TRUE |  | N/A | N/A | Works with the Evolution™ Connex communicating wall control. When paired with a compatible communicating furnace or communicating fan coil with the Evolution ™ Connex wall control, the complete system provides exceptional efficiency and complete comfort. | Wi-Fi® capability with compatible Evolution™ Connex communicating wall control. |  | R410A | USA, Canada | 5336 | 0.68 | 2.3 | 23200 | 1.78 | 3.82 | 26680 | 1.78 | 4.39 | 6858 | 0.35 | 5.74 | 27940 | 1.52 | 5.39 | 6432 | 0.72 | 2.62 | 26800 | 2.67 | 2.94 | 26800 | 2.67 | 2.94 | 7750 | 1.12 | 2.03 | 25000 | 3.03 | 2.42 | 25000 | 3.03 | 2.42 | 7000 | 0.99 | 2.07 | 20000 | 2.46 | 2.38 | 20000 | 2.46 | 2.38 | -3 | 3752 | 0.96 | 1.15 | 10720 | 2.27 | 1.38
05/11/23 | Live | Carrier | BRYANT HEATING AND COOLING SYSTEMS | EVOLUTION Extreme 24 HP | Singlezone Ducted, Centrally Ducted | 206790179 |  | HRCU-A-CB | 284ANV024*0**B* |  | CNPV*4217AL*+UI | 88*TA36045C17*** |  |  |  | 13 | 19.5 | 9 | 8.35 | TRUE | TRUE | TRUE |  | 93 | 74 | 74 | TRUE |  | N/A | N/A | Works with the Evolution™ Connex communicating wall control. When paired with a compatible communicating furnace or communicating fan coil with the Evolution ™ Connex wall control, the complete system provides exceptional efficiency and complete comfort. | Wi-Fi® capability with compatible Evolution™ Connex communicating wall control. |  | R410A | USA, Canada | 5428 | 0.69 | 2.31 | 23600 | 1.82 | 3.8 | 27140 | 1.82 | 4.37 | 6966 | 0.35 | 5.83 | 28380 | 1.53 | 5.44 | 6432 | 0.69 | 2.73 | 26800 | 2.57 | 3.06 | 26800 | 2.57 | 3.06 | 7750 | 1.08 | 2.1 | 25000 | 2.93 | 2.5 | 25000 | 2.93 | 2.5 | 7000 | 0.96 | 2.14 | 20000 | 2.4 | 2.44 | 20000 | 2.4 | 2.44 | -3 | 3752 | 0.92 | 1.2 | 10720 | 2.18 | 1.44
05/11/23 | Live | Carrier | BRYANT HEATING AND COOLING SYSTEMS | EVOLUTION Extreme 24 HP | Singlezone Ducted, Centrally Ducted | 206790180 |  | HRCU-A-CB | 284ANV024*0**B* |  | CNPV*4217AL*+UI | 88*TA48070C17*** |  |  |  | 13.5 | 20.5 | 9 | 8.35 | TRUE | TRUE | TRUE |  | 93 | 74 | 74 | TRUE |  | N/A | N/A | Works with the Evolution™ Connex communicating wall control. When paired with a compatible communicating furnace or communicating fan coil with the Evolution ™ Connex wall control, the complete system provides exceptional efficiency and complete comfort. | Wi-Fi® capability with compatible Evolution™ Connex communicating wall control. |  | R410A | USA, Canada | 5428 | 0.66 | 2.41 | 23600 | 1.75 | 3.95 | 27140 | 1.75 | 4.55 | 6966 | 0.34 | 6 | 28380 | 1.48 | 5.62 | 6384 | 0.68 | 2.75 | 26600 | 2.51 | 3.11 | 26600 | 2.51 | 3.11 | 7688 | 1.06 | 2.13 | 24800 | 2.86 | 2.54 | 24800 | 2.86 | 2.54 | 6930 | 0.94 | 2.16 | 19800 | 2.34 | 2.48 | 19800 | 2.34 | 2.48 | -3 | 3724 | 0.91 | 1.2 | 10640 | 2.14 | 1.46
05/11/23 | Live | Carrier | BRYANT HEATING AND COOLING SYSTEMS | EVOLUTION Extreme 24 HP | Singlezone Ducted, Centrally Ducted | 206790181 |  | HRCU-A-CB | 284ANV024*0**B* |  | CNPV*4217AL*+UI | 986TC42060C17*** |  |  |  | 13 | 20 | 9 | 8.35 | TRUE | TRUE | TRUE |  | 93 | 74 | 74 | TRUE |  | N/A | N/A | Works with the Evolution™ Connex communicating wall control. When paired with a compatible communicating furnace or communicating fan coil with the Evolution ™ Connex wall control, the complete system provides exceptional efficiency and complete comfort. | Wi-Fi® capability with compatible Evolution™ Connex communicating wall control. |  | R410A | USA, Canada | 5428 | 0.69 | 2.31 | 23600 | 1.82 | 3.8 | 27140 | 1.82 | 4.37 | 6966 | 0.35 | 5.83 | 28380 | 1.52 | 5.47 | 6384 | 0.69 | 2.71 | 26600 | 2.55 | 3.06 | 26600 | 2.55 | 3.06 | 7750 | 1.08 | 2.1 | 25000 | 2.91 | 2.52 | 25000 | 2.91 | 2.52 | 6965 | 0.95 | 2.15 | 19900 | 2.37 | 2.46 | 19900 | 2.37 | 2.46 | -3 | 3724 | 0.92 | 1.19 | 10640 | 2.17 | 1.44
05/11/23 | Live | Carrier | BRYANT HEATING AND COOLING SYSTEMS | EVOLUTION Extreme 24 HP | Singlezone Ducted, Centrally Ducted | 206790182 |  | HRCU-A-CB | 284ANV024*0**B* |  | CNPV*4217AL*+UI | 986TC42080C17*** |  |  |  | 13 | 20 | 9 | 8.35 | TRUE | TRUE | TRUE |  | 93 | 74 | 74 | TRUE |  | N/A | N/A | Works with the Evolution™ Connex communicating wall control. When paired with a compatible communicating furnace or communicating fan coil with the Evolution ™ Connex wall control, the complete system provides exceptional efficiency and complete comfort. | Wi-Fi® capability with compatible Evolution™ Connex communicating wall control. |  | R410A | USA, Canada | 5428 | 0.69 | 2.31 | 23600 | 1.82 | 3.8 | 27140 | 1.82 | 4.37 | 6966 | 0.35 | 5.83 | 28380 | 1.5 | 5.54 | 6384 | 0.68 | 2.75 | 26600 | 2.53 | 3.08 | 26600 | 2.53 | 3.08 | 7688 | 1.06 | 2.13 | 24800 | 2.86 | 2.54 | 24800 | 2.86 | 2.54 | 6930 | 0.94 | 2.16 | 19800 | 2.34 | 2.48 | 19800 | 2.34 | 2.48 | -3 | 3724 | 0.91 | 1.2 | 10640 | 2.15 | 1.45
05/11/23 | Live | Carrier | BRYANT HEATING AND COOLING SYSTEMS | EVOLUTION Extreme 24 HP | Singlezone Ducted, Centrally Ducted | 206790183 |  | HRCU-A-CB | 284ANV024*0**B* |  | CNPV*4221AL*+UI | 88*TA36045C17*** |  |  |  | 13 | 19.5 | 9 | 8.25 | TRUE | TRUE | TRUE |  | 93 | 74 | 74 | TRUE |  | N/A | N/A | Works with the Evolution™ Connex communicating wall control. When paired with a compatible communicating furnace or communicating fan coil with the Evolution ™ Connex wall control, the complete system provides exceptional efficiency and complete comfort. | Wi-Fi® capability with compatible Evolution™ Connex communicating wall control. |  | R410A | USA, Canada | 5382 | 0.68 | 2.32 | 23400 | 1.8 | 3.81 | 26910 | 1.8 | 4.38 | 6912 | 0.35 | 5.79 | 28160 | 1.54 | 5.36 | 6432 | 0.71 | 2.65 | 26800 | 2.62 | 3 | 26800 | 2.62 | 3 | 7750 | 1.1 | 2.06 | 25000 | 2.98 | 2.46 | 25000 | 2.98 | 2.46 | 7000 | 0.97 | 2.11 | 20000 | 2.42 | 2.42 | 20000 | 2.42 | 2.42 | -3 | 3752 | 0.94 | 1.17 | 10720 | 2.23 | 1.41
05/11/23 | Live | Carrier | BRYANT HEATING AND COOLING SYSTEMS | EVOLUTION Extreme 24 HP | Singlezone Ducted, Centrally Ducted | 206790184 |  | HRCU-A-CB | 284ANV024*0**B* |  | CNPV*4221AL*+UI | 88*TA48070C17*** |  |  |  | 13 | 20.5 | 9 | 8.3 | TRUE | TRUE | TRUE |  | 93 | 74 | 74 | TRUE |  | N/A | N/A | Works with the Evolution™ Connex communicating wall control. When paired with a compatible communicating furnace or communicating fan coil with the Evolution ™ Connex wall control, the complete system provides exceptional efficiency and complete comfort. | Wi-Fi® capability with compatible Evolution™ Connex communicating wall control. |  | R410A | USA, Canada | 5382 | 0.68 | 2.32 | 23400 | 1.8 | 3.81 | 26910 | 1.8 | 4.38 | 6912 | 0.34 | 5.96 | 28160 | 1.48 | 5.58 | 6384 | 0.69 | 2.71 | 26600 | 2.56 | 3.05 | 26600 | 2.56 | 3.05 | 7688 | 1.08 | 2.09 | 24800 | 2.91 | 2.5 | 24800 | 2.91 | 2.5 | 6930 | 0.94 | 2.16 | 19800 | 2.36 | 2.46 | 19800 | 2.36 | 2.46 | -3 | 3724 | 0.92 | 1.19 | 10640 | 2.18 | 1.43
05/11/23 | Live | Carrier | BRYANT HEATING AND COOLING SYSTEMS | EVOLUTION Extreme 24 HP | Singlezone Ducted, Centrally Ducted | 206790187 |  | HRCU-A-CB | 284ANV024*0**B* |  | CNPV*4221AL*+UI | 986TC42060C17*** |  |  |  | 13 | 20 | 9 | 8.25 | TRUE | TRUE | TRUE |  | 93 | 74 | 74 | TRUE |  | N/A | N/A | Works with the Evolution™ Connex communicating wall control. When paired with a compatible communicating furnace or communicating fan coil with the Evolution ™ Connex wall control, the complete system provides exceptional efficiency and complete comfort. | Wi-Fi® capability with compatible Evolution™ Connex communicating wall control. |  | R410A | USA, Canada | 5382 | 0.68 | 2.32 | 23400 | 1.8 | 3.81 | 26910 | 1.8 | 4.38 | 6912 | 0.35 | 5.79 | 28160 | 1.52 | 5.43 | 6432 | 0.7 | 2.69 | 26800 | 2.6 | 3.02 | 26800 | 2.6 | 3.02 | 7750 | 1.09 | 2.08 | 25000 | 2.95 | 2.48 | 25000 | 2.95 | 2.48 | 7000 | 0.97 | 2.11 | 20000 | 2.42 | 2.42 | 20000 | 2.42 | 2.42 | -3 | 3752 | 0.94 | 1.17 | 10720 | 2.21 | 1.42
05/11/23 | Live | Carrier | BRYANT HEATING AND COOLING SYSTEMS | EVOLUTION Extreme 24 HP | Singlezone Ducted, Centrally Ducted | 206790188 |  | HRCU-A-CB | 284ANV024*0**B* |  | CNPV*4221AL*+UI | 986TC42080C17*** |  |  |  | 13 | 20 | 9 | 8.3 | TRUE | TRUE | TRUE |  | 93 | 74 | 74 | TRUE |  | N/A | N/A | Works with the Evolution™ Connex communicating wall control. When paired with a compatible communicating furnace or communicating fan coil with the Evolution ™ Connex wall control, the complete system provides exceptional efficiency and complete comfort. | Wi-Fi® capability with compatible Evolution™ Connex communicating wall control. |  | R410A | USA, Canada | 5382 | 0.68 | 2.32 | 23400 | 1.8 | 3.81 | 26910 | 1.8 | 4.38 | 6912 | 0.35 | 5.79 | 28160 | 1.51 | 5.47 | 6384 | 0.7 | 2.67 | 26600 | 2.58 | 3.02 | 26600 | 2.58 | 3.02 | 7750 | 1.08 | 2.1 | 25000 | 2.93 | 2.5 | 25000 | 2.93 | 2.5 | 6965 | 0.96 | 2.13 | 19900 | 2.39 | 2.44 | 19900 | 2.39 | 2.44 | -3 | 3724 | 0.93 | 1.17 | 10640 | 2.19 | 1.42
05/11/23 | Live | Carrier | BRYANT HEATING AND COOLING SYSTEMS | EVOLUTION Extreme 24 HP | Singlezone Ducted, Centrally Ducted | 206790203 |  | HRCU-A-CB | 284ANV024*0**B* |  | CSPH*3612AL*+UI | 88*TA36045C17*** |  |  |  | 12.5 | 19 | 9 | 8.35 | TRUE | TRUE | TRUE |  | 93 | 74 | 74 | TRUE |  | N/A | N/A | Works with the Evolution™ Connex communicating wall control. When paired with a compatible communicating furnace or communicating fan coil with the Evolution ™ Connex wall control, the complete system provides exceptional efficiency and complete comfort. | Wi-Fi® capability with compatible Evolution™ Connex communicating wall control. |  | R410A | USA, Canada | 5428 | 0.72 | 2.21 | 23600 | 1.89 | 3.66 | 27140 | 1.89 | 4.21 | 6966 | 0.35 | 5.83 | 28380 | 1.53 | 5.44 | 6432 | 0.69 | 2.73 | 26800 | 2.57 | 3.06 | 26800 | 2.57 | 3.06 | 7750 | 1.08 | 2.1 | 25000 | 2.91 | 2.52 | 25000 | 2.91 | 2.52 | 7000 | 0.95 | 2.16 | 20000 | 2.38 | 2.46 | 20000 | 2.38 | 2.46 | -3 | 3752 | 0.92 | 1.2 | 10720 | 2.18 | 1.44
05/11/23 | Live | Carrier | BRYANT HEATING AND COOLING SYSTEMS | EVOLUTION Extreme 24 HP | Singlezone Ducted, Centrally Ducted | 206790204 |  | HRCU-A-CB | 284ANV024*0**B* |  | CSPH*3612AL*+UI | 88*TA48070C17*** |  |  |  | 13 | 19.5 | 9 | 8.35 | TRUE | TRUE | TRUE |  | 93 | 74 | 74 | TRUE |  | N/A | N/A | Works with the Evolution™ Connex communicating wall control. When paired with a compatible communicating furnace or communicating fan coil with the Evolution ™ Connex wall control, the complete system provides exceptional efficiency and complete comfort. | Wi-Fi® capability with compatible Evolution™ Connex communicating wall control. |  | R410A | USA, Canada | 5474 | 0.7 | 2.29 | 23800 | 1.83 | 3.81 | 27370 | 1.83 | 4.38 | 7020 | 0.34 | 6.05 | 28600 | 1.49 | 5.63 | 6384 | 0.68 | 2.75 | 26600 | 2.51 | 3.11 | 26600 | 2.51 | 3.11 | 7688 | 1.05 | 2.15 | 24800 | 2.84 | 2.56 | 24800 | 2.84 | 2.56 | 6930 | 0.93 | 2.18 | 19800 | 2.32 | 2.5 | 19800 | 2.32 | 2.5 | -3 | 3724 | 0.91 | 1.2 | 10640 | 2.14 | 1.46
05/11/23 | Live | Carrier | BRYANT HEATING AND COOLING SYSTEMS | EVOLUTION Extreme 24 HP | Singlezone Ducted, Centrally Ducted | 206790208 |  | HRCU-A-CB | 284ANV024*0**B* |  | CSPH*3612AL*+UI | 986TC42060C17*** |  |  |  | 12.5 | 19 | 9 | 8.35 | TRUE | TRUE | TRUE |  | 93 | 74 | 74 | TRUE |  | N/A | N/A | Works with the Evolution™ Connex communicating wall control. When paired with a compatible communicating furnace or communicating fan coil with the Evolution ™ Connex wall control, the complete system provides exceptional efficiency and complete comfort. | Wi-Fi® capability with compatible Evolution™ Connex communicating wall control. |  | R410A | USA, Canada | 5428 | 0.72 | 2.21 | 23600 | 1.89 | 3.66 | 27140 | 1.89 | 4.21 | 6966 | 0.35 | 5.83 | 28380 | 1.51 | 5.51 | 6384 | 0.69 | 2.71 | 26600 | 2.55 | 3.06 | 26600 | 2.55 | 3.06 | 7750 | 1.08 | 2.1 | 25000 | 2.91 | 2.52 | 25000 | 2.91 | 2.52 | 6965 | 0.95 | 2.15 | 19900 | 2.37 | 2.46 | 19900 | 2.37 | 2.46 | -3 | 3724 | 0.92 | 1.19 | 10640 | 2.17 | 1.44
05/11/23 | Live | Carrier | BRYANT HEATING AND COOLING SYSTEMS | EVOLUTION Extreme 24 HP | Singlezone Ducted, Centrally Ducted | 206790209 |  | HRCU-A-CB | 284ANV024*0**B* |  | CSPH*3612AL*+UI | 986TC42080C17*** |  |  |  | 12.5 | 19.5 | 9 | 8.35 | TRUE | TRUE | TRUE |  | 93 | 74 | 74 | TRUE |  | N/A | N/A | Works with the Evolution™ Connex communicating wall control. When paired with a compatible communicating furnace or communicating fan coil with the Evolution ™ Connex wall control, the complete system provides exceptional efficiency and complete comfort. | Wi-Fi® capability with compatible Evolution™ Connex communicating wall control. |  | R410A | USA, Canada | 5428 | 0.72 | 2.21 | 23600 | 1.89 | 3.66 | 27140 | 1.89 | 4.21 | 6966 | 0.34 | 6 | 28380 | 1.5 | 5.54 | 6384 | 0.68 | 2.75 | 26600 | 2.53 | 3.08 | 26600 | 2.53 | 3.08 | 7688 | 1.06 | 2.13 | 24800 | 2.86 | 2.54 | 24800 | 2.86 | 2.54 | 6930 | 0.94 | 2.16 | 19800 | 2.34 | 2.48 | 19800 | 2.34 | 2.48 | -3 | 3724 | 0.91 | 1.2 | 10640 | 2.15 | 1.45
05/11/23 | Live | Carrier | BRYANT HEATING AND COOLING SYSTEMS | EVOLUTION Extreme 24 HP | Singlezone Ducted, Centrally Ducted | 206790211 |  | HRCU-A-CB | 284ANV024*0**B* |  | CSPH*4212AL*+UI | 88*TA36045C17*** |  |  |  | 12.5 | 19 | 9 | 8.35 | TRUE | TRUE | TRUE |  | 93 | 74 | 74 | TRUE |  | N/A | N/A | Works with the Evolution™ Connex communicating wall control. When paired with a compatible communicating furnace or communicating fan coil with the Evolution ™ Connex wall control, the complete system provides exceptional efficiency and complete comfort. | Wi-Fi® capability with compatible Evolution™ Connex communicating wall control. |  | R410A | USA, Canada | 5474 | 0.72 | 2.23 | 23800 | 1.9 | 3.67 | 27370 | 1.9 | 4.22 | 7020 | 0.35 | 5.88 | 28600 | 1.52 | 5.51 | 6384 | 0.68 | 2.75 | 26600 | 2.51 | 3.11 | 26600 | 2.51 | 3.11 | 7750 | 1.07 | 2.12 | 25000 | 2.88 | 2.54 | 25000 | 2.88 | 2.54 | 6965 | 0.94 | 2.17 | 19900 | 2.35 | 2.48 | 19900 | 2.35 | 2.48 | -3 | 3724 | 0.91 | 1.2 | 10640 | 2.14 | 1.46
05/11/23 | Live | Carrier | BRYANT HEATING AND COOLING SYSTEMS | EVOLUTION Extreme 24 HP | Singlezone Ducted, Centrally Ducted | 206790212 |  | HRCU-A-CB | 284ANV024*0**B* |  | CSPH*4212AL*+UI | 88*TA48070C17*** |  |  |  | 13 | 20 | 9.5 | 8.4 | TRUE | TRUE | TRUE |  | 93 | 74 | 74 | TRUE |  | N/A | N/A | Works with the Evolution™ Connex communicating wall control. When paired with a compatible communicating furnace or communicating fan coil with the Evolution ™ Connex wall control, the complete system provides exceptional efficiency and complete comfort. | Wi-Fi® capability with compatible Evolution™ Connex communicating wall control. |  | R410A | USA, Canada | 5474 | 0.7 | 2.29 | 23800 | 1.83 | 3.81 | 27370 | 1.83 | 4.38 | 7074 | 0.34 | 6.1 | 28820 | 1.48 | 5.71 | 6384 | 0.67 | 2.79 | 26600 | 2.5 | 3.12 | 26600 | 2.5 | 3.12 | 7688 | 1.04 | 2.17 | 24800 | 2.82 | 2.58 | 24800 | 2.82 | 2.58 | 6895 | 0.92 | 2.2 | 19700 | 2.29 | 2.52 | 19700 | 2.29 | 2.52 | -3 | 3724 | 0.9 | 1.21 | 10640 | 2.12 | 1.47
05/11/23 | Live | Carrier | BRYANT HEATING AND COOLING SYSTEMS | EVOLUTION Extreme 24 HP | Singlezone Ducted, Centrally Ducted | 206790216 |  | HRCU-A-CB | 284ANV024*0**B* |  | CSPH*4212AL*+UI | 986TC42060C17*** |  |  |  | 12.5 | 19 | 9 | 8.4 | TRUE | TRUE | TRUE |  | 93 | 74 | 74 | TRUE |  | N/A | N/A | Works with the Evolution™ Connex communicating wall control. When paired with a compatible communicating furnace or communicating fan coil with the Evolution ™ Connex wall control, the complete system provides exceptional efficiency and complete comfort. | Wi-Fi® capability with compatible Evolution™ Connex communicating wall control. |  | R410A | USA, Canada | 5474 | 0.72 | 2.23 | 23800 | 1.9 | 3.67 | 27370 | 1.9 | 4.22 | 7020 | 0.35 | 5.88 | 28600 | 1.51 | 5.55 | 6384 | 0.68 | 2.75 | 26600 | 2.51 | 3.11 | 26600 | 2.51 | 3.11 | 7688 | 1.05 | 2.15 | 24800 | 2.84 | 2.56 | 24800 | 2.84 | 2.56 | 6965 | 0.93 | 2.19 | 19900 | 2.33 | 2.5 | 19900 | 2.33 | 2.5 | -3 | 3724 | 0.91 | 1.2 | 10640 | 2.14 | 1.46
05/11/23 | Live | Carrier | BRYANT HEATING AND COOLING SYSTEMS | EVOLUTION Extreme 24 HP | Singlezone Ducted, Centrally Ducted | 206790217 |  | HRCU-A-CB | 284ANV024*0**B* |  | CSPH*4212AL*+UI | 986TC42080C17*** |  |  |  | 12.5 | 19.5 | 9.5 | 8.4 | TRUE | TRUE | TRUE |  | 93 | 74 | 74 | TRUE |  | N/A | N/A | Works with the Evolution™ Connex communicating wall control. When paired with a compatible communicating furnace or communicating fan coil with the Evolution ™ Connex wall control, the complete system provides exceptional efficiency and complete comfort. | Wi-Fi® capability with compatible Evolution™ Connex communicating wall control. |  | R410A | USA, Canada | 5474 | 0.72 | 2.23 | 23800 | 1.9 | 3.67 | 27370 | 1.9 | 4.22 | 7020 | 0.34 | 6.05 | 28600 | 1.49 | 5.63 | 6384 | 0.67 | 2.79 | 26600 | 2.5 | 3.12 | 26600 | 2.5 | 3.12 | 7688 | 1.04 | 2.17 | 24800 | 2.82 | 2.58 | 24800 | 2.82 | 2.58 | 6930 | 0.93 | 2.18 | 19800 | 2.32 | 2.5 | 19800 | 2.32 | 2.5 | -3 | 3724 | 0.9 | 1.21 | 10640 | 2.12 | 1.47
05/11/23 | Live | Carrier | BRYANT HEATING AND COOLING SYSTEMS | EVOLUTION Extreme 24 HP | Singlezone Ducted, Centrally Ducted | 206790235 |  | HRCU-A-CB | 284ANV024*0**B* |  | CAP**3617AL*+UI | 83*CA36040C17*** |  |  |  | 13 | 20.5 | 9.5 | 8.25 | TRUE | TRUE | TRUE |  | 93 | 74 | 74 | TRUE |  | N/A | N/A | Works with the Evolution™ Connex communicating wall control. When paired with a compatible communicating furnace or communicating fan coil with the Evolution ™ Connex wall control, the complete system provides exceptional efficiency and complete comfort. | Wi-Fi® capability with compatible Evolution™ Connex communicating wall control. |  | R410A | USA, Canada | 5382 | 0.68 | 2.32 | 23400 | 1.8 | 3.81 | 26910 | 1.8 | 4.38 | 6912 | 0.34 | 5.96 | 28160 | 1.48 | 5.58 | 6384 | 0.71 | 2.64 | 26600 | 2.62 | 2.98 | 26600 | 2.62 | 2.98 | 7688 | 1.08 | 2.09 | 24800 | 2.93 | 2.48 | 24800 | 2.93 | 2.48 | 6930 | 0.96 | 2.12 | 19800 | 2.4 | 2.42 | 19800 | 2.4 | 2.42 | -3 | 3724 | 0.94 | 1.16 | 10640 | 2.22 | 1.4
05/11/23 | Live | Carrier | BRYANT HEATING AND COOLING SYSTEMS | EVOLUTION Extreme 24 HP | Singlezone Ducted, Centrally Ducted | 206790236 |  | HRCU-A-CB | 284ANV024*0**B* |  | CAP**3617AL*+UI | 83*CA48060C17*** |  |  |  | 13 | 20.5 | 9.5 | 8.25 | TRUE | TRUE | TRUE |  | 93 | 74 | 74 | TRUE |  | N/A | N/A | Works with the Evolution™ Connex communicating wall control. When paired with a compatible communicating furnace or communicating fan coil with the Evolution ™ Connex wall control, the complete system provides exceptional efficiency and complete comfort. | Wi-Fi® capability with compatible Evolution™ Connex communicating wall control. |  | R410A | USA, Canada | 5336 | 0.68 | 2.3 | 23200 | 1.78 | 3.82 | 26680 | 1.78 | 4.39 | 6858 | 0.34 | 5.91 | 27940 | 1.48 | 5.53 | 6384 | 0.71 | 2.64 | 26600 | 2.62 | 2.98 | 26600 | 2.62 | 2.98 | 7688 | 1.08 | 2.09 | 24800 | 2.93 | 2.48 | 24800 | 2.93 | 2.48 | 6930 | 0.96 | 2.12 | 19800 | 2.4 | 2.42 | 19800 | 2.4 | 2.42 | -3 | 3724 | 0.94 | 1.16 | 10640 | 2.22 | 1.4
05/11/23 | Live | Carrier | BRYANT HEATING AND COOLING SYSTEMS | EVOLUTION Extreme 24 HP | Singlezone Ducted, Centrally Ducted | 206790237 |  | HRCU-A-CB | 284ANV024*0**B* |  | CAP**3621AL*+UI | 83*CA36040C17*** |  |  |  | 13.5 | 21 | 9.5 | 8.25 | TRUE | TRUE | TRUE |  | 93 | 74 | 74 | TRUE |  | N/A | N/A | Works with the Evolution™ Connex communicating wall control. When paired with a compatible communicating furnace or communicating fan coil with the Evolution ™ Connex wall control, the complete system provides exceptional efficiency and complete comfort. | Wi-Fi® capability with compatible Evolution™ Connex communicating wall control. |  | R410A | USA, Canada | 5382 | 0.66 | 2.39 | 23400 | 1.73 | 3.96 | 26910 | 1.73 | 4.56 | 6912 | 0.34 | 5.96 | 28160 | 1.47 | 5.61 | 6384 | 0.71 | 2.64 | 26600 | 2.62 | 2.98 | 26600 | 2.62 | 2.98 | 7688 | 1.08 | 2.09 | 24800 | 2.93 | 2.48 | 24800 | 2.93 | 2.48 | 6930 | 0.95 | 2.14 | 19800 | 2.38 | 2.44 | 19800 | 2.38 | 2.44 | -3 | 3724 | 0.94 | 1.16 | 10640 | 2.22 | 1.4
05/11/23 | Live | Carrier | BRYANT HEATING AND COOLING SYSTEMS | EVOLUTION Extreme 24 HP | Singlezone Ducted, Centrally Ducted | 206790238 |  | HRCU-A-CB | 284ANV024*0**B* |  | CAP**3621AL*+UI | 83*CA48060C17*** |  |  |  | 13 | 20.5 | 9.5 | 8.25 | TRUE | TRUE | TRUE |  | 93 | 74 | 74 | TRUE |  | N/A | N/A | Works with the Evolution™ Connex communicating wall control. When paired with a compatible communicating furnace or communicating fan coil with the Evolution ™ Connex wall control, the complete system provides exceptional efficiency and complete comfort. | Wi-Fi® capability with compatible Evolution™ Connex communicating wall control. |  | R410A | USA, Canada | 5382 | 0.68 | 2.32 | 23400 | 1.8 | 3.81 | 26910 | 1.8 | 4.38 | 6912 | 0.34 | 5.96 | 28160 | 1.48 | 5.58 | 6384 | 0.71 | 2.64 | 26600 | 2.62 | 2.98 | 26600 | 2.62 | 2.98 | 7688 | 1.08 | 2.09 | 24800 | 2.93 | 2.48 | 24800 | 2.93 | 2.48 | 6930 | 0.95 | 2.14 | 19800 | 2.38 | 2.44 | 19800 | 2.38 | 2.44 | -3 | 3724 | 0.94 | 1.16 | 10640 | 2.22 | 1.4
05/11/23 | Live | Carrier | BRYANT HEATING AND COOLING SYSTEMS | EVOLUTION Extreme 24 HP | Singlezone Ducted, Centrally Ducted | 206790241 |  | HRCU-A-CB | 284ANV024*0**B* |  | CNPV*3617AL*+UI | 83*CA36040C17*** |  |  |  | 13 | 20.5 | 9 | 8.2 | TRUE | TRUE | TRUE |  | 93 | 74 | 74 | TRUE |  | N/A | N/A | Works with the Evolution™ Connex communicating wall control. When paired with a compatible communicating furnace or communicating fan coil with the Evolution ™ Connex wall control, the complete system provides exceptional efficiency and complete comfort. | Wi-Fi® capability with compatible Evolution™ Connex communicating wall control. |  | R410A | USA, Canada | 5336 | 0.68 | 2.3 | 23200 | 1.78 | 3.82 | 26680 | 1.78 | 4.39 | 6858 | 0.34 | 5.91 | 27940 | 1.48 | 5.53 | 6384 | 0.71 | 2.64 | 26600 | 2.63 | 2.96 | 26600 | 2.63 | 2.96 | 7750 | 1.11 | 2.05 | 25000 | 3 | 2.44 | 25000 | 3 | 2.44 | 6965 | 0.97 | 2.1 | 19900 | 2.43 | 2.4 | 19900 | 2.43 | 2.4 | -3 | 3724 | 0.95 | 1.15 | 10640 | 2.24 | 1.39
05/11/23 | Live | Carrier | BRYANT HEATING AND COOLING SYSTEMS | EVOLUTION Extreme 24 HP | Singlezone Ducted, Centrally Ducted | 206790242 |  | HRCU-A-CB | 284ANV024*0**B* |  | CNPV*3617AL*+UI | 83*CA48060C17*** |  |  |  | 13 | 20.5 | 9 | 8.2 | TRUE | TRUE | TRUE |  | 93 | 74 | 74 | TRUE |  | N/A | N/A | Works with the Evolution™ Connex communicating wall control. When paired with a compatible communicating furnace or communicating fan coil with the Evolution ™ Connex wall control, the complete system provides exceptional efficiency and complete comfort. | Wi-Fi® capability with compatible Evolution™ Connex communicating wall control. |  | R410A | USA, Canada | 5336 | 0.68 | 2.3 | 23200 | 1.78 | 3.82 | 26680 | 1.78 | 4.39 | 6858 | 0.34 | 5.91 | 27940 | 1.49 | 5.5 | 6432 | 0.72 | 2.62 | 26800 | 2.65 | 2.96 | 26800 | 2.65 | 2.96 | 7750 | 1.11 | 2.05 | 25000 | 3 | 2.44 | 25000 | 3 | 2.44 | 6965 | 0.97 | 2.1 | 19900 | 2.43 | 2.4 | 19900 | 2.43 | 2.4 | -3 | 3752 | 0.96 | 1.15 | 10720 | 2.26 | 1.39
05/11/23 | Live | Carrier | BRYANT HEATING AND COOLING SYSTEMS | EVOLUTION Extreme 24 HP | Singlezone Ducted, Centrally Ducted | 206790243 |  | HRCU-A-CB | 284ANV024*0**B* |  | CNPV*3621AL*+UI | 83*CA36040C17*** |  |  |  | 13 | 20.5 | 9 | 8.2 | TRUE | TRUE | TRUE |  | 93 | 74 | 74 | TRUE |  | N/A | N/A | Works with the Evolution™ Connex communicating wall control. When paired with a compatible communicating furnace or communicating fan coil with the Evolution ™ Connex wall control, the complete system provides exceptional efficiency and complete comfort. | Wi-Fi® capability with compatible Evolution™ Connex communicating wall control. |  | R410A | USA, Canada | 5336 | 0.68 | 2.3 | 23200 | 1.78 | 3.82 | 26680 | 1.78 | 4.39 | 6858 | 0.34 | 5.91 | 27940 | 1.48 | 5.53 | 6384 | 0.71 | 2.64 | 26600 | 2.63 | 2.96 | 26600 | 2.63 | 2.96 | 7750 | 1.1 | 2.06 | 25000 | 2.98 | 2.46 | 25000 | 2.98 | 2.46 | 6965 | 0.97 | 2.1 | 19900 | 2.43 | 2.4 | 19900 | 2.43 | 2.4 | -3 | 3724 | 0.95 | 1.15 | 10640 | 2.24 | 1.39
05/11/23 | Live | Carrier | BRYANT HEATING AND COOLING SYSTEMS | EVOLUTION Extreme 24 HP | Singlezone Ducted, Centrally Ducted | 206790244 |  | HRCU-A-CB | 284ANV024*0**B* |  | CNPV*3621AL*+UI | 83*CA48060C17*** |  |  |  | 13 | 20.5 | 9 | 8.2 | TRUE | TRUE | TRUE |  | 93 | 74 | 74 | TRUE |  | N/A | N/A | Works with the Evolution™ Connex communicating wall control. When paired with a compatible communicating furnace or communicating fan coil with the Evolution ™ Connex wall control, the complete system provides exceptional efficiency and complete comfort. | Wi-Fi® capability with compatible Evolution™ Connex communicating wall control. |  | R410A | USA, Canada | 5336 | 0.68 | 2.3 | 23200 | 1.78 | 3.82 | 26680 | 1.78 | 4.39 | 6858 | 0.34 | 5.91 | 27940 | 1.49 | 5.5 | 6432 | 0.72 | 2.62 | 26800 | 2.65 | 2.96 | 26800 | 2.65 | 2.96 | 7750 | 1.11 | 2.05 | 25000 | 3 | 2.44 | 25000 | 3 | 2.44 | 6965 | 0.97 | 2.1 | 19900 | 2.43 | 2.4 | 19900 | 2.43 | 2.4 | -3 | 3752 | 0.96 | 1.15 | 10720 | 2.26 | 1.39
05/11/23 | Live | Carrier | BRYANT HEATING AND COOLING SYSTEMS | EVOLUTION Extreme 24 HP | Singlezone Ducted, Centrally Ducted | 206790247 |  | HRCU-A-CB | 284ANV024*0**B* |  | CSPH*3612AL*+UI | 83*CA36040C17*** |  |  |  | 13 | 20 | 9.5 | 8.4 | TRUE | TRUE | TRUE |  | 93 | 74 | 74 | TRUE |  | N/A | N/A | Works with the Evolution™ Connex communicating wall control. When paired with a compatible communicating furnace or communicating fan coil with the Evolution ™ Connex wall control, the complete system provides exceptional efficiency and complete comfort. | Wi-Fi® capability with compatible Evolution™ Connex communicating wall control. |  | R410A | USA, Canada | 5474 | 0.7 | 2.29 | 23800 | 1.83 | 3.81 | 27370 | 1.83 | 4.38 | 7020 | 0.34 | 6.05 | 28600 | 1.47 | 5.7 | 6384 | 0.68 | 2.75 | 26600 | 2.51 | 3.11 | 26600 | 2.51 | 3.11 | 7688 | 1.05 | 2.15 | 24800 | 2.84 | 2.56 | 24800 | 2.84 | 2.56 | 6895 | 0.92 | 2.2 | 19700 | 2.31 | 2.5 | 19700 | 2.31 | 2.5 | -3 | 3724 | 0.91 | 1.2 | 10640 | 2.14 | 1.46
05/11/23 | Live | Carrier | BRYANT HEATING AND COOLING SYSTEMS | EVOLUTION Extreme 24 HP | Singlezone Ducted, Centrally Ducted | 206790248 |  | HRCU-A-CB | 284ANV024*0**B* |  | CSPH*3612AL*+UI | 83*CA48060C17*** |  |  |  | 13 | 19.5 | 9 | 8.35 | TRUE | TRUE | TRUE |  | 93 | 74 | 74 | TRUE |  | N/A | N/A | Works with the Evolution™ Connex communicating wall control. When paired with a compatible communicating furnace or communicating fan coil with the Evolution ™ Connex wall control, the complete system provides exceptional efficiency and complete comfort. | Wi-Fi® capability with compatible Evolution™ Connex communicating wall control. |  | R410A | USA, Canada | 5474 | 0.7 | 2.29 | 23800 | 1.83 | 3.81 | 27370 | 1.83 | 4.38 | 7020 | 0.34 | 6.05 | 28600 | 1.48 | 5.66 | 6384 | 0.68 | 2.75 | 26600 | 2.51 | 3.11 | 26600 | 2.51 | 3.11 | 7688 | 1.05 | 2.15 | 24800 | 2.84 | 2.56 | 24800 | 2.84 | 2.56 | 6895 | 0.92 | 2.2 | 19700 | 2.31 | 2.5 | 19700 | 2.31 | 2.5 | -3 | 3724 | 0.91 | 1.2 | 10640 | 2.14 | 1.46
05/11/23 | Live | Carrier | BRYANT HEATING AND COOLING SYSTEMS | EVOLUTION Extreme 24 HP | Singlezone Ducted, Centrally Ducted | 206790251 |  | HRCU-A-CB | 284ANV024*0**B* |  | CAP**3617AL*+UI | 935CA48060C17*** |  |  |  | 13 | 20 | 9 | 8.2 | TRUE | TRUE | TRUE |  | 93 | 74 | 74 | TRUE |  | N/A | N/A | Works with the Evolution™ Connex communicating wall control. When paired with a compatible communicating furnace or communicating fan coil with the Evolution ™ Connex wall control, the complete system provides exceptional efficiency and complete comfort. | Wi-Fi® capability with compatible Evolution™ Connex communicating wall control. |  | R410A | USA, Canada | 5336 | 0.68 | 2.3 | 23200 | 1.78 | 3.82 | 26680 | 1.78 | 4.39 | 6858 | 0.35 | 5.74 | 27940 | 1.52 | 5.39 | 6432 | 0.72 | 2.62 | 26800 | 2.65 | 2.96 | 26800 | 2.65 | 2.96 | 7750 | 1.11 | 2.05 | 25000 | 3 | 2.44 | 25000 | 3 | 2.44 | 7000 | 0.98 | 2.09 | 20000 | 2.44 | 2.4 | 20000 | 2.44 | 2.4 | -3 | 3752 | 0.96 | 1.15 | 10720 | 2.26 | 1.39
05/11/23 | Live | Carrier | BRYANT HEATING AND COOLING SYSTEMS | EVOLUTION Extreme 24 HP | Singlezone Ducted, Centrally Ducted | 206790252 |  | HRCU-A-CB | 284ANV024*0**B* |  | CAP**3621AL*+UI | 935CA48060C17*** |  |  |  | 13 | 20 | 9 | 8.2 | TRUE | TRUE | TRUE |  | 93 | 74 | 74 | TRUE |  | N/A | N/A | Works with the Evolution™ Connex communicating wall control. When paired with a compatible communicating furnace or communicating fan coil with the Evolution ™ Connex wall control, the complete system provides exceptional efficiency and complete comfort. | Wi-Fi® capability with compatible Evolution™ Connex communicating wall control. |  | R410A | USA, Canada | 5336 | 0.68 | 2.3 | 23200 | 1.78 | 3.82 | 26680 | 1.78 | 4.39 | 6858 | 0.35 | 5.74 | 27940 | 1.5 | 5.46 | 6384 | 0.71 | 2.64 | 26600 | 2.63 | 2.96 | 26600 | 2.63 | 2.96 | 7750 | 1.1 | 2.06 | 25000 | 2.98 | 2.46 | 25000 | 2.98 | 2.46 | 6965 | 0.97 | 2.1 | 19900 | 2.43 | 2.4 | 19900 | 2.43 | 2.4 | -3 | 3724 | 0.95 | 1.15 | 10640 | 2.24 | 1.39
05/11/23 | Live | Carrier | BRYANT HEATING AND COOLING SYSTEMS | EVOLUTION Extreme 24 HP | Singlezone Ducted, Centrally Ducted | 206790253 |  | HRCU-A-CB | 284ANV024*0**B* |  | CAP**3621AL*+UI | 935CA60080C21*** |  |  |  | 13.5 | 20.5 | 9.5 | 8.25 | TRUE | TRUE | TRUE |  | 93 | 74 | 74 | TRUE |  | N/A | N/A | Works with the Evolution™ Connex communicating wall control. When paired with a compatible communicating furnace or communicating fan coil with the Evolution ™ Connex wall control, the complete system provides exceptional efficiency and complete comfort. | Wi-Fi® capability with compatible Evolution™ Connex communicating wall control. |  | R410A | USA, Canada | 5382 | 0.66 | 2.39 | 23400 | 1.73 | 3.96 | 26910 | 1.73 | 4.56 | 6912 | 0.34 | 5.96 | 28160 | 1.46 | 5.65 | 6384 | 0.71 | 2.64 | 26600 | 2.62 | 2.98 | 26600 | 2.62 | 2.98 | 7688 | 1.08 | 2.09 | 24800 | 2.91 | 2.5 | 24800 | 2.91 | 2.5 | 6895 | 0.95 | 2.13 | 19700 | 2.37 | 2.44 | 19700 | 2.37 | 2.44 | -3 | 3724 | 0.94 | 1.16 | 10640 | 2.22 | 1.4
05/11/23 | Live | Carrier | BRYANT HEATING AND COOLING SYSTEMS | EVOLUTION Extreme 24 HP | Singlezone Ducted, Centrally Ducted | 206790254 |  | HRCU-A-CB | 284ANV024*0**B* |  | CAP**3621AL*+UI | 935CA66100C21*** |  |  |  | 13.5 | 20.5 | 9.5 | 8.25 | TRUE | TRUE | TRUE |  | 93 | 74 | 74 | TRUE |  | N/A | N/A | Works with the Evolution™ Connex communicating wall control. When paired with a compatible communicating furnace or communicating fan coil with the Evolution ™ Connex wall control, the complete system provides exceptional efficiency and complete comfort. | Wi-Fi® capability with compatible Evolution™ Connex communicating wall control. |  | R410A | USA, Canada | 5382 | 0.66 | 2.39 | 23400 | 1.73 | 3.96 | 26910 | 1.73 | 4.56 | 6912 | 0.34 | 5.96 | 28160 | 1.47 | 5.61 | 6384 | 0.71 | 2.64 | 26600 | 2.62 | 2.98 | 26600 | 2.62 | 2.98 | 7688 | 1.08 | 2.09 | 24800 | 2.91 | 2.5 | 24800 | 2.91 | 2.5 | 6895 | 0.95 | 2.13 | 19700 | 2.37 | 2.44 | 19700 | 2.37 | 2.44 | -3 | 3724 | 0.94 | 1.16 | 10640 | 2.22 | 1.4
05/11/23 | Live | Carrier | BRYANT HEATING AND COOLING SYSTEMS | EVOLUTION Extreme 24 HP | Singlezone Ducted, Centrally Ducted | 206790255 |  | HRCU-A-CB | 284ANV024*0**B* |  | CNPV*3617AL*+UI | 935CA48060C17*** |  |  |  | 13 | 20 | 9 | 8.15 | TRUE | TRUE | TRUE |  | 94 | 74 | 74 | TRUE |  | N/A | N/A | Works with the Evolution™ Connex communicating wall control. When paired with a compatible communicating furnace or communicating fan coil with the Evolution ™ Connex wall control, the complete system provides exceptional efficiency and complete comfort. | Wi-Fi® capability with compatible Evolution™ Connex communicating wall control. |  | R410A | USA, Canada | 5336 | 0.68 | 2.3 | 23200 | 1.78 | 3.82 | 26680 | 1.78 | 4.39 | 6858 | 0.35 | 5.74 | 27940 | 1.53 | 5.35 | 6432 | 0.72 | 2.62 | 26800 | 2.67 | 2.94 | 26800 | 2.67 | 2.94 | 7812 | 1.13 | 2.03 | 25200 | 3.05 | 2.42 | 25200 | 3.05 | 2.42 | 7000 | 0.99 | 2.07 | 20000 | 2.48 | 2.36 | 20000 | 2.48 | 2.36 | -3 | 3752 | 0.96 | 1.15 | 10720 | 2.27 | 1.38
05/11/23 | Live | Carrier | BRYANT HEATING AND COOLING SYSTEMS | EVOLUTION Extreme 24 HP | Singlezone Ducted, Centrally Ducted | 206790256 |  | HRCU-A-CB | 284ANV024*0**B* |  | CNPV*3621AL*+UI | 935CA48060C17*** |  |  |  | 13 | 20 | 9 | 8.15 | TRUE | TRUE | TRUE |  | 94 | 74 | 74 | TRUE |  | N/A | N/A | Works with the Evolution™ Connex communicating wall control. When paired with a compatible communicating furnace or communicating fan coil with the Evolution ™ Connex wall control, the complete system provides exceptional efficiency and complete comfort. | Wi-Fi® capability with compatible Evolution™ Connex communicating wall control. |  | R410A | USA, Canada | 5336 | 0.68 | 2.3 | 23200 | 1.78 | 3.82 | 26680 | 1.78 | 4.39 | 6858 | 0.35 | 5.74 | 27940 | 1.53 | 5.35 | 6432 | 0.72 | 2.62 | 26800 | 2.67 | 2.94 | 26800 | 2.67 | 2.94 | 7812 | 1.13 | 2.03 | 25200 | 3.05 | 2.42 | 25200 | 3.05 | 2.42 | 7000 | 0.99 | 2.07 | 20000 | 2.48 | 2.36 | 20000 | 2.48 | 2.36 | -3 | 3752 | 0.96 | 1.15 | 10720 | 2.27 | 1.38
05/11/23 | Live | Carrier | BRYANT HEATING AND COOLING SYSTEMS | EVOLUTION Extreme 24 HP | Singlezone Ducted, Centrally Ducted | 206790257 |  | HRCU-A-CB | 284ANV024*0**B* |  | CNPV*3621AL*+UI | 935CA60080C21*** |  |  |  | 13 | 20.5 | 9 | 8.2 | TRUE | TRUE | TRUE |  | 93 | 74 | 74 | TRUE |  | N/A | N/A | Works with the Evolution™ Connex communicating wall control. When paired with a compatible communicating furnace or communicating fan coil with the Evolution ™ Connex wall control, the complete system provides exceptional efficiency and complete comfort. | Wi-Fi® capability with compatible Evolution™ Connex communicating wall control. |  | R410A | USA, Canada | 5336 | 0.68 | 2.3 | 23200 | 1.78 | 3.82 | 26680 | 1.78 | 4.39 | 6858 | 0.34 | 5.91 | 27940 | 1.48 | 5.53 | 6384 | 0.71 | 2.64 | 26600 | 2.63 | 2.96 | 26600 | 2.63 | 2.96 | 7688 | 1.09 | 2.07 | 24800 | 2.95 | 2.46 | 24800 | 2.95 | 2.46 | 6930 | 0.97 | 2.09 | 19800 | 2.42 | 2.4 | 19800 | 2.42 | 2.4 | -3 | 3724 | 0.95 | 1.15 | 10640 | 2.24 | 1.39
05/11/23 | Live | Carrier | BRYANT HEATING AND COOLING SYSTEMS | EVOLUTION Extreme 24 HP | Singlezone Ducted, Centrally Ducted | 206790258 |  | HRCU-A-CB | 284ANV024*0**B* |  | CNPV*3621AL*+UI | 935CA66100C21*** |  |  |  | 13 | 20.5 | 9 | 8.2 | TRUE | TRUE | TRUE |  | 93 | 74 | 74 | TRUE |  | N/A | N/A | Works with the Evolution™ Connex communicating wall control. When paired with a compatible communicating furnace or communicating fan coil with the Evolution ™ Connex wall control, the complete system provides exceptional efficiency and complete comfort. | Wi-Fi® capability with compatible Evolution™ Connex communicating wall control. |  | R410A | USA, Canada | 5336 | 0.68 | 2.3 | 23200 | 1.78 | 3.82 | 26680 | 1.78 | 4.39 | 6858 | 0.34 | 5.91 | 27940 | 1.48 | 5.53 | 6384 | 0.71 | 2.64 | 26600 | 2.63 | 2.96 | 26600 | 2.63 | 2.96 | 7688 | 1.09 | 2.07 | 24800 | 2.95 | 2.46 | 24800 | 2.95 | 2.46 | 6965 | 0.97 | 2.1 | 19900 | 2.43 | 2.4 | 19900 | 2.43 | 2.4 | -3 | 3724 | 0.95 | 1.15 | 10640 | 2.24 | 1.39
05/11/23 | Live | Carrier | BRYANT HEATING AND COOLING SYSTEMS | EVOLUTION Extreme 24 HP | Singlezone Ducted, Centrally Ducted | 206790259 |  | HRCU-A-CB | 284ANV024*0**B* |  | CSPH*3612AL*+UI | 935CA48060C17*** |  |  |  | 12.5 | 19 | 9 | 8.35 | TRUE | TRUE | TRUE |  | 93 | 74 | 74 | TRUE |  | N/A | N/A | Works with the Evolution™ Connex communicating wall control. When paired with a compatible communicating furnace or communicating fan coil with the Evolution ™ Connex wall control, the complete system provides exceptional efficiency and complete comfort. | Wi-Fi® capability with compatible Evolution™ Connex communicating wall control. |  | R410A | USA, Canada | 5428 | 0.72 | 2.21 | 23600 | 1.89 | 3.66 | 27140 | 1.89 | 4.21 | 6966 | 0.35 | 5.83 | 28380 | 1.51 | 5.51 | 6384 | 0.68 | 2.75 | 26600 | 2.53 | 3.08 | 26600 | 2.53 | 3.08 | 7750 | 1.08 | 2.1 | 25000 | 2.91 | 2.52 | 25000 | 2.91 | 2.52 | 6965 | 0.95 | 2.15 | 19900 | 2.37 | 2.46 | 19900 | 2.37 | 2.46 | -3 | 3724 | 0.91 | 1.2 | 10640 | 2.15 | 1.45
05/11/23 | Live | Carrier | BRYANT HEATING AND COOLING SYSTEMS | EVOLUTION Extreme 24 HP | Singlezone Ducted, Centrally Ducted | 206790260 |  | HRCU-A-CB | 284ANV024*0**B* |  | CSPH*3612AL*+UI | 935CA60080C21*** |  |  |  | 13 | 19.5 | 9.5 | 8.4 | TRUE | TRUE | TRUE |  | 93 | 74 | 74 | TRUE |  | N/A | N/A | Works with the Evolution™ Connex communicating wall control. When paired with a compatible communicating furnace or communicating fan coil with the Evolution ™ Connex wall control, the complete system provides exceptional efficiency and complete comfort. | Wi-Fi® capability with compatible Evolution™ Connex communicating wall control. |  | R410A | USA, Canada | 5474 | 0.7 | 2.29 | 23800 | 1.83 | 3.81 | 27370 | 1.83 | 4.38 | 7020 | 0.34 | 6.05 | 28600 | 1.47 | 5.7 | 6384 | 0.68 | 2.75 | 26600 | 2.51 | 3.11 | 26600 | 2.51 | 3.11 | 7688 | 1.04 | 2.17 | 24800 | 2.82 | 2.58 | 24800 | 2.82 | 2.58 | 6895 | 0.92 | 2.2 | 19700 | 2.29 | 2.52 | 19700 | 2.29 | 2.52 | -3 | 3724 | 0.91 | 1.2 | 10640 | 2.14 | 1.46
05/11/23 | Live | Carrier | BRYANT HEATING AND COOLING SYSTEMS | EVOLUTION Extreme 24 HP | Singlezone Ducted, Centrally Ducted | 206790261 |  | HRCU-A-CB | 284ANV024*0**B* |  | CSPH*3612AL*+UI | 935CA66100C21*** |  |  |  | 13 | 19.5 | 9.5 | 8.4 | TRUE | TRUE | TRUE |  | 93 | 74 | 74 | TRUE |  | N/A | N/A | Works with the Evolution™ Connex communicating wall control. When paired with a compatible communicating furnace or communicating fan coil with the Evolution ™ Connex wall control, the complete system provides exceptional efficiency and complete comfort. | Wi-Fi® capability with compatible Evolution™ Connex communicating wall control. |  | R410A | USA, Canada | 5474 | 0.7 | 2.29 | 23800 | 1.83 | 3.81 | 27370 | 1.83 | 4.38 | 7020 | 0.34 | 6.05 | 28600 | 1.47 | 5.7 | 6384 | 0.68 | 2.75 | 26600 | 2.51 | 3.11 | 26600 | 2.51 | 3.11 | 7688 | 1.04 | 2.17 | 24800 | 2.82 | 2.58 | 24800 | 2.82 | 2.58 | 6895 | 0.92 | 2.2 | 19700 | 2.31 | 2.5 | 19700 | 2.31 | 2.5 | -3 | 3724 | 0.91 | 1.2 | 10640 | 2.14 | 1.46
05/11/23 | Live | Carrier | BRYANT HEATING AND COOLING SYSTEMS | EVOLUTION Extreme 24 HP | Singlezone Ducted, Centrally Ducted | 210532931 |  | HRCU-A-CB | 284ANV024*0**B* |  | CAP**2414AL*+UI | 88*TA36070C14*** |  |  |  | 13 | 20.5 | 9 | 8.1 | TRUE | TRUE | TRUE |  | 93 | 74 | 74 | TRUE |  | N/A | N/A | Works with the Evolution™ Connex communicating wall control. When paired with a compatible communicating furnace or communicating fan coil with the Evolution ™ Connex wall control, the complete system provides exceptional efficiency and complete comfort. | Wi-Fi® capability with compatible Evolution™ Connex communicating wall control. |  | R410A | USA, Canada | 5290 | 0.67 | 2.31 | 23000 | 1.77 | 3.81 | 26450 | 1.77 | 4.38 | 6804 | 0.34 | 5.86 | 27720 | 1.49 | 5.45 | 6480 | 0.73 | 2.6 | 27000 | 2.71 | 2.92 | 27000 | 2.71 | 2.92 | 7812 | 1.16 | 1.97 | 25200 | 3.13 | 2.36 | 25200 | 3.13 | 2.36 | 7070 | 1.03 | 2.01 | 20200 | 2.57 | 2.3 | 20200 | 2.57 | 2.3 | -3 | 3780 | 0.98 | 1.13 | 10800 | 2.3 | 1.38
05/11/23 | Live | Carrier | BRYANT HEATING AND COOLING SYSTEMS | EVOLUTION Extreme 24 HP | Singlezone Ducted, Centrally Ducted | 210532933 |  | HRCU-A-CB | 284ANV024*0**B* |  | CAP**2417AL*+UI | 935CA48060C17*** |  |  |  | 12.5 | 19.5 | 9 | 8.05 | TRUE | TRUE | TRUE |  | 93 | 74 | 74 | TRUE |  | N/A | N/A | Works with the Evolution™ Connex communicating wall control. When paired with a compatible communicating furnace or communicating fan coil with the Evolution ™ Connex wall control, the complete system provides exceptional efficiency and complete comfort. | Wi-Fi® capability with compatible Evolution™ Connex communicating wall control. |  | R410A | USA, Canada | 5244 | 0.69 | 2.23 | 22800 | 1.82 | 3.67 | 26220 | 1.82 | 4.22 | 6750 | 0.35 | 5.65 | 27500 | 1.52 | 5.3 | 6528 | 0.75 | 2.55 | 27200 | 2.77 | 2.88 | 27200 | 2.77 | 2.88 | 7874 | 1.18 | 1.96 | 25400 | 3.18 | 2.34 | 25400 | 3.18 | 2.34 | 7070 | 1.04 | 1.99 | 20200 | 2.6 | 2.28 | 20200 | 2.6 | 2.28 | -3 | 3808 | 1 | 1.12 | 10880 | 2.35 | 1.36
05/11/23 | Live | Carrier | BRYANT HEATING AND COOLING SYSTEMS | EVOLUTION Extreme 24 HP | Singlezone Ducted, Centrally Ducted | 210532935 |  | HRCU-A-CB | 284ANV024*0**B* |  | CAP**2417AL*+UI | 83*CA36040C17*** |  |  |  | 13 | 20.5 | 9 | 8.1 | TRUE | TRUE | TRUE |  | 93 | 74 | 74 | TRUE |  | N/A | N/A | Works with the Evolution™ Connex communicating wall control. When paired with a compatible communicating furnace or communicating fan coil with the Evolution ™ Connex wall control, the complete system provides exceptional efficiency and complete comfort. | Wi-Fi® capability with compatible Evolution™ Connex communicating wall control. |  | R410A | USA, Canada | 5290 | 0.67 | 2.31 | 23000 | 1.77 | 3.81 | 26450 | 1.77 | 4.38 | 6804 | 0.34 | 5.86 | 27720 | 1.49 | 5.45 | 6480 | 0.73 | 2.6 | 27000 | 2.71 | 2.92 | 27000 | 2.71 | 2.92 | 7812 | 1.15 | 1.99 | 25200 | 3.1 | 2.38 | 25200 | 3.1 | 2.38 | 7000 | 1.01 | 2.03 | 20000 | 2.53 | 2.32 | 20000 | 2.53 | 2.32 | -3 | 3780 | 0.98 | 1.13 | 10800 | 2.3 | 1.38
05/11/23 | Live | Carrier | BRYANT HEATING AND COOLING SYSTEMS | EVOLUTION Extreme 24 HP | Singlezone Ducted, Centrally Ducted | 210532937 |  | HRCU-A-CB | 284ANV024*0**B* |  | CAP**2417AL*+UI | 83*CA48060C17*** |  |  |  | 13 | 20 | 9 | 8.1 | TRUE | TRUE | TRUE |  | 93 | 74 | 74 | TRUE |  | N/A | N/A | Works with the Evolution™ Connex communicating wall control. When paired with a compatible communicating furnace or communicating fan coil with the Evolution ™ Connex wall control, the complete system provides exceptional efficiency and complete comfort. | Wi-Fi® capability with compatible Evolution™ Connex communicating wall control. |  | R410A | USA, Canada | 5290 | 0.67 | 2.31 | 23000 | 1.77 | 3.81 | 26450 | 1.77 | 4.38 | 6804 | 0.34 | 5.86 | 27720 | 1.5 | 5.42 | 6480 | 0.74 | 2.57 | 27000 | 2.73 | 2.9 | 27000 | 2.73 | 2.9 | 7812 | 1.15 | 1.99 | 25200 | 3.1 | 2.38 | 25200 | 3.1 | 2.38 | 7000 | 1.01 | 2.03 | 20000 | 2.53 | 2.32 | 20000 | 2.53 | 2.32 | -3 | 3780 | 0.98 | 1.13 | 10800 | 2.32 | 1.36
05/11/23 | Live | Carrier | BRYANT HEATING AND COOLING SYSTEMS | EVOLUTION Extreme 24 HP | Singlezone Ducted, Centrally Ducted | 210532939 |  | HRCU-A-CB | 284ANV024*0**B* |  | CAP**2417AL*+UI | 88*TA48070C17*** |  |  |  | 13 | 20 | 9 | 8.1 | TRUE | TRUE | TRUE |  | 93 | 74 | 74 | TRUE |  | N/A | N/A | Works with the Evolution™ Connex communicating wall control. When paired with a compatible communicating furnace or communicating fan coil with the Evolution ™ Connex wall control, the complete system provides exceptional efficiency and complete comfort. | Wi-Fi® capability with compatible Evolution™ Connex communicating wall control. |  | R410A | USA, Canada | 5290 | 0.67 | 2.31 | 23000 | 1.77 | 3.81 | 26450 | 1.77 | 4.38 | 6804 | 0.34 | 5.86 | 27720 | 1.5 | 5.42 | 6480 | 0.74 | 2.57 | 27000 | 2.73 | 2.9 | 27000 | 2.73 | 2.9 | 7812 | 1.16 | 1.97 | 25200 | 3.13 | 2.36 | 25200 | 3.13 | 2.36 | 7070 | 1.03 | 2.01 | 20200 | 2.57 | 2.3 | 20200 | 2.57 | 2.3 | -3 | 3780 | 0.98 | 1.13 | 10800 | 2.32 | 1.36
05/11/23 | Live | Carrier | BRYANT HEATING AND COOLING SYSTEMS | EVOLUTION Extreme 24 HP | Singlezone Ducted, Centrally Ducted | 210532941 |  | HRCU-A-CB | 284ANV024*0**B* |  | CAP**2417AL*+UI | 986TC42060C17*** |  |  |  | 12.5 | 19.5 | 9 | 8.05 | TRUE | TRUE | TRUE |  | 93 | 74 | 74 | TRUE |  | N/A | N/A | Works with the Evolution™ Connex communicating wall control. When paired with a compatible communicating furnace or communicating fan coil with the Evolution ™ Connex wall control, the complete system provides exceptional efficiency and complete comfort. | Wi-Fi® capability with compatible Evolution™ Connex communicating wall control. |  | R410A | USA, Canada | 5244 | 0.69 | 2.23 | 22800 | 1.82 | 3.67 | 26220 | 1.82 | 4.22 | 6750 | 0.35 | 5.65 | 27500 | 1.53 | 5.27 | 6528 | 0.75 | 2.55 | 27200 | 2.77 | 2.88 | 27200 | 2.77 | 2.88 | 7874 | 1.18 | 1.96 | 25400 | 3.18 | 2.34 | 25400 | 3.18 | 2.34 | 7070 | 1.04 | 1.99 | 20200 | 2.6 | 2.28 | 20200 | 2.6 | 2.28 | -3 | 3808 | 1 | 1.12 | 10880 | 2.35 | 1.36
05/11/23 | Live | Carrier | BRYANT HEATING AND COOLING SYSTEMS | EVOLUTION Extreme 24 HP | Singlezone Ducted, Centrally Ducted | 210532943 |  | HRCU-A-CB | 284ANV024*0**B* |  | CAP**2417AL*+UI | 986TC42080C17*** |  |  |  | 12.5 | 19.5 | 9 | 8.05 | TRUE | TRUE | TRUE |  | 93 | 74 | 74 | TRUE |  | N/A | N/A | Works with the Evolution™ Connex communicating wall control. When paired with a compatible communicating furnace or communicating fan coil with the Evolution ™ Connex wall control, the complete system provides exceptional efficiency and complete comfort. | Wi-Fi® capability with compatible Evolution™ Connex communicating wall control. |  | R410A | USA, Canada | 5290 | 0.7 | 2.21 | 23000 | 1.84 | 3.66 | 26450 | 1.84 | 4.21 | 6804 | 0.35 | 5.7 | 27720 | 1.53 | 5.31 | 6480 | 0.74 | 2.57 | 27000 | 2.73 | 2.9 | 27000 | 2.73 | 2.9 | 7812 | 1.16 | 1.97 | 25200 | 3.13 | 2.36 | 25200 | 3.13 | 2.36 | 7070 | 1.03 | 2.01 | 20200 | 2.57 | 2.3 | 20200 | 2.57 | 2.3 | -3 | 3780 | 0.98 | 1.13 | 10800 | 2.32 | 1.36
05/11/23 | Live | Carrier | BRYANT HEATING AND COOLING SYSTEMS | EVOLUTION Extreme 24 HP | Singlezone Ducted, Centrally Ducted | 210532945 |  | HRCU-A-CB | 284ANV024*0**B* |  | CAP**2417AL*+UI | 987MB42080C17*** |  |  |  | 12.5 | 19.5 | 9 | 8.05 | TRUE | TRUE | TRUE |  | 93 | 74 | 74 | TRUE |  | N/A | N/A | Works with the Evolution™ Connex communicating wall control. When paired with a compatible communicating furnace or communicating fan coil with the Evolution ™ Connex wall control, the complete system provides exceptional efficiency and complete comfort. | Wi-Fi® capability with compatible Evolution™ Connex communicating wall control. |  | R410A | USA, Canada | 5244 | 0.69 | 2.23 | 22800 | 1.82 | 3.67 | 26220 | 1.82 | 4.22 | 6750 | 0.35 | 5.65 | 27500 | 1.52 | 5.3 | 6528 | 0.74 | 2.59 | 27200 | 2.75 | 2.9 | 27200 | 2.75 | 2.9 | 7874 | 1.18 | 1.96 | 25400 | 3.18 | 2.34 | 25400 | 3.18 | 2.34 | 7070 | 1.04 | 1.99 | 20200 | 2.6 | 2.28 | 20200 | 2.6 | 2.28 | -3 | 3808 | 0.99 | 1.13 | 10880 | 2.34 | 1.36
05/11/23 | Live | Carrier | BRYANT HEATING AND COOLING SYSTEMS | EVOLUTION Extreme 24 HP | Singlezone Ducted, Centrally Ducted | 210532947 |  | HRCU-A-CB | 284ANV024*0**B* |  | CAP**2417AL*+UI | 88*TA36070C14*** |  |  |  | 13 | 21 | 9 | 8.1 | TRUE | TRUE | TRUE |  | 93 | 74 | 74 | TRUE |  | N/A | N/A | Works with the Evolution™ Connex communicating wall control. When paired with a compatible communicating furnace or communicating fan coil with the Evolution ™ Connex wall control, the complete system provides exceptional efficiency and complete comfort. | Wi-Fi® capability with compatible Evolution™ Connex communicating wall control. |  | R410A | USA, Canada | 5290 | 0.67 | 2.31 | 23000 | 1.77 | 3.81 | 26450 | 1.77 | 4.38 | 6804 | 0.34 | 5.86 | 27720 | 1.48 | 5.49 | 6480 | 0.73 | 2.6 | 27000 | 2.71 | 2.92 | 27000 | 2.71 | 2.92 | 7812 | 1.15 | 1.99 | 25200 | 3.1 | 2.38 | 25200 | 3.1 | 2.38 | 7000 | 1.01 | 2.03 | 20000 | 2.53 | 2.32 | 20000 | 2.53 | 2.32 | -3 | 3780 | 0.98 | 1.13 | 10800 | 2.3 | 1.38
05/11/23 | Live | Carrier | BRYANT HEATING AND COOLING SYSTEMS | EVOLUTION Extreme 24 HP | Singlezone Ducted, Centrally Ducted | 210532949 |  | HRCU-A-CB | 284ANV024*0**B* |  | CAP**2417AL*+UI | 88*TA48090C17*** |  |  |  | 13 | 21 | 9 | 8.1 | TRUE | TRUE | TRUE |  | 92 | 74 | 74 | TRUE |  | N/A | N/A | Works with the Evolution™ Connex communicating wall control. When paired with a compatible communicating furnace or communicating fan coil with the Evolution ™ Connex wall control, the complete system provides exceptional efficiency and complete comfort. | Wi-Fi® capability with compatible Evolution™ Connex communicating wall control. |  | R410A | USA, Canada | 5290 | 0.67 | 2.31 | 23000 | 1.77 | 3.81 | 26450 | 1.77 | 4.38 | 6804 | 0.34 | 5.86 | 27720 | 1.46 | 5.56 | 6480 | 0.73 | 2.6 | 27000 | 2.71 | 2.92 | 27000 | 2.71 | 2.92 | 7750 | 1.14 | 1.99 | 25000 | 3.08 | 2.38 | 25000 | 3.08 | 2.38 | 7000 | 1.01 | 2.03 | 20000 | 2.53 | 2.32 | 20000 | 2.53 | 2.32 | -3 | 3780 | 0.98 | 1.13 | 10800 | 2.3 | 1.38
05/11/23 | Live | Carrier | BRYANT HEATING AND COOLING SYSTEMS | EVOLUTION Extreme 24 HP | Singlezone Ducted, Centrally Ducted | 210532951 |  | HRCU-A-CB | 284ANV024*0**B* |  | CAP**2517AL*+UI | 935CA48060C17*** |  |  |  | 13 | 20 | 9.5 | 8.4 | TRUE | TRUE | TRUE |  | 93 | 74 | 74 | TRUE |  | N/A | N/A | Works with the Evolution™ Connex communicating wall control. When paired with a compatible communicating furnace or communicating fan coil with the Evolution ™ Connex wall control, the complete system provides exceptional efficiency and complete comfort. | Wi-Fi® capability with compatible Evolution™ Connex communicating wall control. |  | R410A | USA, Canada | 5520 | 0.7 | 2.31 | 24000 | 1.85 | 3.8 | 27600 | 1.85 | 4.37 | 7074 | 0.35 | 5.92 | 28820 | 1.53 | 5.52 | 6384 | 0.67 | 2.79 | 26600 | 2.48 | 3.14 | 26600 | 2.48 | 3.14 | 7750 | 1.06 | 2.14 | 25000 | 2.86 | 2.56 | 25000 | 2.86 | 2.56 | 6965 | 0.93 | 2.19 | 19900 | 2.33 | 2.5 | 19900 | 2.33 | 2.5 | -3 | 3724 | 0.89 | 1.23 | 10640 | 2.11 | 1.48
05/11/23 | Live | Carrier | BRYANT HEATING AND COOLING SYSTEMS | EVOLUTION Extreme 24 HP | Singlezone Ducted, Centrally Ducted | 210532953 |  | HRCU-A-CB | 284ANV024*0**B* |  | CAP**2517AL*+UI | 83*CA36040C17*** |  |  |  | 13.5 | 21 | 9.5 | 8.45 | TRUE | TRUE | TRUE |  | 93 | 74 | 74 | TRUE |  | N/A | N/A | Works with the Evolution™ Connex communicating wall control. When paired with a compatible communicating furnace or communicating fan coil with the Evolution ™ Connex wall control, the complete system provides exceptional efficiency and complete comfort. | Wi-Fi® capability with compatible Evolution™ Connex communicating wall control. |  | R410A | USA, Canada | 5520 | 0.68 | 2.38 | 24000 | 1.78 | 3.95 | 27600 | 1.78 | 4.54 | 7074 | 0.34 | 6.1 | 28820 | 1.48 | 5.71 | 6336 | 0.66 | 2.81 | 26400 | 2.45 | 3.16 | 26400 | 2.45 | 3.16 | 7688 | 1.03 | 2.19 | 24800 | 2.8 | 2.6 | 24800 | 2.8 | 2.6 | 6895 | 0.91 | 2.22 | 19700 | 2.27 | 2.54 | 19700 | 2.27 | 2.54 | -3 | 3696 | 0.88 | 1.23 | 10560 | 2.08 | 1.49
05/11/23 | Live | Carrier | BRYANT HEATING AND COOLING SYSTEMS | EVOLUTION Extreme 24 HP | Singlezone Ducted, Centrally Ducted | 210532955 |  | HRCU-A-CB | 284ANV024*0**B* |  | CAP**2517AL*+UI | 83*CA48060C17*** |  |  |  | 13.5 | 20.5 | 9.5 | 8.45 | TRUE | TRUE | TRUE |  | 93 | 74 | 74 | TRUE |  | N/A | N/A | Works with the Evolution™ Connex communicating wall control. When paired with a compatible communicating furnace or communicating fan coil with the Evolution ™ Connex wall control, the complete system provides exceptional efficiency and complete comfort. | Wi-Fi® capability with compatible Evolution™ Connex communicating wall control. |  | R410A | USA, Canada | 5520 | 0.68 | 2.38 | 24000 | 1.78 | 3.95 | 27600 | 1.78 | 4.54 | 7074 | 0.34 | 6.1 | 28820 | 1.49 | 5.67 | 6384 | 0.67 | 2.79 | 26600 | 2.47 | 3.16 | 26600 | 2.47 | 3.16 | 7688 | 1.03 | 2.19 | 24800 | 2.8 | 2.6 | 24800 | 2.8 | 2.6 | 6895 | 0.91 | 2.22 | 19700 | 2.27 | 2.54 | 19700 | 2.27 | 2.54 | -3 | 3724 | 0.89 | 1.23 | 10640 | 2.1 | 1.48
05/11/23 | Live | Carrier | BRYANT HEATING AND COOLING SYSTEMS | EVOLUTION Extreme 24 HP | Singlezone Ducted, Centrally Ducted | 210532957 |  | HRCU-A-CB | 284ANV024*0**B* |  | CAP**2517AL*+UI | 88*TA48070C17*** |  |  |  | 13.5 | 20.5 | 9.5 | 8.4 | TRUE | TRUE | TRUE |  | 93 | 75 | 75 | TRUE |  | N/A | N/A | Works with the Evolution™ Connex communicating wall control. When paired with a compatible communicating furnace or communicating fan coil with the Evolution ™ Connex wall control, the complete system provides exceptional efficiency and complete comfort. | Wi-Fi® capability with compatible Evolution™ Connex communicating wall control. |  | R410A | USA, Canada | 5520 | 0.68 | 2.38 | 24000 | 1.78 | 3.95 | 27600 | 1.78 | 4.54 | 7074 | 0.34 | 6.1 | 28820 | 1.49 | 5.67 | 6336 | 0.66 | 2.81 | 26400 | 2.45 | 3.16 | 26400 | 2.45 | 3.16 | 7688 | 1.03 | 2.19 | 24800 | 2.8 | 2.6 | 24800 | 2.8 | 2.6 | 6930 | 0.92 | 2.21 | 19800 | 2.3 | 2.52 | 19800 | 2.3 | 2.52 | -3 | 3696 | 0.88 | 1.23 | 10560 | 2.08 | 1.49
05/11/23 | Live | Carrier | BRYANT HEATING AND COOLING SYSTEMS | EVOLUTION Extreme 24 HP | Singlezone Ducted, Centrally Ducted | 210532959 |  | HRCU-A-CB | 284ANV024*0**B* |  | CAP**2517AL*+UI | 986TC42060C17*** |  |  |  | 13 | 20 | 9.5 | 8.4 | TRUE | TRUE | TRUE |  | 93 | 74 | 74 | TRUE |  | N/A | N/A | Works with the Evolution™ Connex communicating wall control. When paired with a compatible communicating furnace or communicating fan coil with the Evolution ™ Connex wall control, the complete system provides exceptional efficiency and complete comfort. | Wi-Fi® capability with compatible Evolution™ Connex communicating wall control. |  | R410A | USA, Canada | 5520 | 0.7 | 2.31 | 24000 | 1.85 | 3.8 | 27600 | 1.85 | 4.37 | 7074 | 0.35 | 5.92 | 28820 | 1.53 | 5.52 | 6384 | 0.67 | 2.79 | 26600 | 2.48 | 3.14 | 26600 | 2.48 | 3.14 | 7750 | 1.06 | 2.14 | 25000 | 2.86 | 2.56 | 25000 | 2.86 | 2.56 | 6965 | 0.93 | 2.19 | 19900 | 2.33 | 2.5 | 19900 | 2.33 | 2.5 | -3 | 3724 | 0.89 | 1.23 | 10640 | 2.11 | 1.48
05/11/23 | Live | Carrier | BRYANT HEATING AND COOLING SYSTEMS | EVOLUTION Extreme 24 HP | Singlezone Ducted, Centrally Ducted | 210532961 |  | HRCU-A-CB | 284ANV024*0**B* |  | CAP**2517AL*+UI | 986TC42080C17*** |  |  |  | 13 | 20 | 9.5 | 8.4 | TRUE | TRUE | TRUE |  | 93 | 74 | 74 | TRUE |  | N/A | N/A | Works with the Evolution™ Connex communicating wall control. When paired with a compatible communicating furnace or communicating fan coil with the Evolution ™ Connex wall control, the complete system provides exceptional efficiency and complete comfort. | Wi-Fi® capability with compatible Evolution™ Connex communicating wall control. |  | R410A | USA, Canada | 5520 | 0.7 | 2.31 | 24000 | 1.85 | 3.8 | 27600 | 1.85 | 4.37 | 7074 | 0.35 | 5.92 | 28820 | 1.51 | 5.59 | 6384 | 0.67 | 2.79 | 26600 | 2.48 | 3.14 | 26600 | 2.48 | 3.14 | 7688 | 1.04 | 2.17 | 24800 | 2.82 | 2.58 | 24800 | 2.82 | 2.58 | 6930 | 0.92 | 2.21 | 19800 | 2.3 | 2.52 | 19800 | 2.3 | 2.52 | -3 | 3724 | 0.89 | 1.23 | 10640 | 2.11 | 1.48
05/11/23 | Live | Carrier | BRYANT HEATING AND COOLING SYSTEMS | EVOLUTION Extreme 24 HP | Singlezone Ducted, Centrally Ducted | 210532963 |  | HRCU-A-CB | 284ANV024*0**B* |  | CAP**2517AL*+UI | 987MB42080C17*** |  |  |  | 13 | 20 | 9.5 | 8.4 | TRUE | TRUE | TRUE |  | 93 | 74 | 74 | TRUE |  | N/A | N/A | Works with the Evolution™ Connex communicating wall control. When paired with a compatible communicating furnace or communicating fan coil with the Evolution ™ Connex wall control, the complete system provides exceptional efficiency and complete comfort. | Wi-Fi® capability with compatible Evolution™ Connex communicating wall control. |  | R410A | USA, Canada | 5520 | 0.7 | 2.31 | 24000 | 1.85 | 3.8 | 27600 | 1.85 | 4.37 | 7074 | 0.35 | 5.92 | 28820 | 1.52 | 5.56 | 6384 | 0.67 | 2.79 | 26600 | 2.48 | 3.14 | 26600 | 2.48 | 3.14 | 7750 | 1.06 | 2.14 | 25000 | 2.86 | 2.56 | 25000 | 2.86 | 2.56 | 6965 | 0.93 | 2.19 | 19900 | 2.33 | 2.5 | 19900 | 2.33 | 2.5 | -3 | 3724 | 0.89 | 1.23 | 10640 | 2.11 | 1.48
05/11/23 | Live | Carrier | BRYANT HEATING AND COOLING SYSTEMS | EVOLUTION Extreme 24 HP | Singlezone Ducted, Centrally Ducted | 210532965 |  | HRCU-A-CB | 284ANV024*0**B* |  | CAP**2517AL*+UI | 88*TA36070C14*** |  |  |  | 13.5 | 21.5 | 9.5 | 8.45 | TRUE | TRUE | TRUE |  | 93 | 74 | 74 | TRUE |  | N/A | N/A | Works with the Evolution™ Connex communicating wall control. When paired with a compatible communicating furnace or communicating fan coil with the Evolution ™ Connex wall control, the complete system provides exceptional efficiency and complete comfort. | Wi-Fi® capability with compatible Evolution™ Connex communicating wall control. |  | R410A | USA, Canada | 5566 | 0.68 | 2.4 | 24200 | 1.79 | 3.96 | 27830 | 1.79 | 4.56 | 7128 | 0.34 | 6.14 | 29040 | 1.47 | 5.79 | 6336 | 0.66 | 2.81 | 26400 | 2.43 | 3.18 | 26400 | 2.43 | 3.18 | 7688 | 1.03 | 2.19 | 24800 | 2.8 | 2.6 | 24800 | 2.8 | 2.6 | 6895 | 0.91 | 2.22 | 19700 | 2.27 | 2.54 | 19700 | 2.27 | 2.54 | -3 | 3696 | 0.88 | 1.23 | 10560 | 2.07 | 1.5
05/11/23 | Live | Carrier | BRYANT HEATING AND COOLING SYSTEMS | EVOLUTION Extreme 24 HP | Singlezone Ducted, Centrally Ducted | 210532967 |  | HRCU-A-CB | 284ANV024*0**B* |  | CAP**2517AL*+UI | 88*TA48090C17*** |  |  |  | 13.5 | 21.5 | 9.5 | 8.45 | TRUE | TRUE | TRUE |  | 93 | 74 | 74 | TRUE |  | N/A | N/A | Works with the Evolution™ Connex communicating wall control. When paired with a compatible communicating furnace or communicating fan coil with the Evolution ™ Connex wall control, the complete system provides exceptional efficiency and complete comfort. | Wi-Fi® capability with compatible Evolution™ Connex communicating wall control. |  | R410A | USA, Canada | 5566 | 0.68 | 2.4 | 24200 | 1.79 | 3.96 | 27830 | 1.79 | 4.56 | 7128 | 0.34 | 6.14 | 29040 | 1.46 | 5.83 | 6336 | 0.66 | 2.81 | 26400 | 2.43 | 3.18 | 26400 | 2.43 | 3.18 | 7626 | 1.02 | 2.19 | 24600 | 2.75 | 2.62 | 24600 | 2.75 | 2.62 | 6860 | 0.9 | 2.23 | 19600 | 2.24 | 2.56 | 19600 | 2.24 | 2.56 | -3 | 3696 | 0.88 | 1.23 | 10560 | 2.07 | 1.5
05/11/23 | Live | Carrier | BRYANT HEATING AND COOLING SYSTEMS | EVOLUTION Extreme 24 HP | Singlezone Ducted, Centrally Ducted | 210532969 |  | HRCU-A-CB | 284ANV024*0**B* |  | CAP**3014AL*+UI | 88*TA36070C14*** |  |  |  | 13 | 21 | 9 | 8.2 | TRUE | TRUE | TRUE |  | 93 | 75 | 75 | TRUE |  | N/A | N/A | Works with the Evolution™ Connex communicating wall control. When paired with a compatible communicating furnace or communicating fan coil with the Evolution ™ Connex wall control, the complete system provides exceptional efficiency and complete comfort. | Wi-Fi® capability with compatible Evolution™ Connex communicating wall control. |  | R410A | USA, Canada | 5336 | 0.68 | 2.3 | 23200 | 1.78 | 3.82 | 26680 | 1.78 | 4.39 | 6858 | 0.34 | 5.91 | 27940 | 1.48 | 5.53 | 6384 | 0.72 | 2.6 | 26600 | 2.65 | 2.94 | 26600 | 2.65 | 2.94 | 7750 | 1.12 | 2.03 | 25000 | 3.03 | 2.42 | 25000 | 3.03 | 2.42 | 7000 | 0.99 | 2.07 | 20000 | 2.46 | 2.38 | 20000 | 2.46 | 2.38 | -3 | 3724 | 0.95 | 1.15 | 10640 | 2.25 | 1.39
05/11/23 | Live | Carrier | BRYANT HEATING AND COOLING SYSTEMS | EVOLUTION Extreme 24 HP | Singlezone Ducted, Centrally Ducted | 210532971 |  | HRCU-A-CB | 284ANV024*0**B* |  | CAP**3017AL*+UI | 935CA48060C17*** |  |  |  | 12.5 | 20 | 9 | 8.15 | TRUE | TRUE | TRUE |  | 94 | 74 | 74 | TRUE |  | N/A | N/A | Works with the Evolution™ Connex communicating wall control. When paired with a compatible communicating furnace or communicating fan coil with the Evolution ™ Connex wall control, the complete system provides exceptional efficiency and complete comfort. | Wi-Fi® capability with compatible Evolution™ Connex communicating wall control. |  | R410A | USA, Canada | 5290 | 0.7 | 2.21 | 23000 | 1.84 | 3.66 | 26450 | 1.84 | 4.21 | 6804 | 0.35 | 5.7 | 27720 | 1.51 | 5.38 | 6432 | 0.73 | 2.58 | 26800 | 2.69 | 2.92 | 26800 | 2.69 | 2.92 | 7812 | 1.14 | 2.01 | 25200 | 3.08 | 2.4 | 25200 | 3.08 | 2.4 | 7000 | 0.99 | 2.07 | 20000 | 2.48 | 2.36 | 20000 | 2.48 | 2.36 | -3 | 3752 | 0.97 | 1.13 | 10720 | 2.29 | 1.37
05/11/23 | Live | Carrier | BRYANT HEATING AND COOLING SYSTEMS | EVOLUTION Extreme 24 HP | Singlezone Ducted, Centrally Ducted | 210532973 |  | HRCU-A-CB | 284ANV024*0**B* |  | CAP**3017AL*+UI | 83*CA36040C17*** |  |  |  | 13 | 20.5 | 9 | 8.2 | TRUE | TRUE | TRUE |  | 93 | 74 | 74 | TRUE |  | N/A | N/A | Works with the Evolution™ Connex communicating wall control. When paired with a compatible communicating furnace or communicating fan coil with the Evolution ™ Connex wall control, the complete system provides exceptional efficiency and complete comfort. | Wi-Fi® capability with compatible Evolution™ Connex communicating wall control. |  | R410A | USA, Canada | 5336 | 0.68 | 2.3 | 23200 | 1.78 | 3.82 | 26680 | 1.78 | 4.39 | 6858 | 0.34 | 5.91 | 27940 | 1.48 | 5.53 | 6384 | 0.72 | 2.6 | 26600 | 2.65 | 2.94 | 26600 | 2.65 | 2.94 | 7750 | 1.11 | 2.05 | 25000 | 3 | 2.44 | 25000 | 3 | 2.44 | 6965 | 0.97 | 2.1 | 19900 | 2.43 | 2.4 | 19900 | 2.43 | 2.4 | -3 | 3724 | 0.95 | 1.15 | 10640 | 2.25 | 1.39
05/11/23 | Live | Carrier | BRYANT HEATING AND COOLING SYSTEMS | EVOLUTION Extreme 24 HP | Singlezone Ducted, Centrally Ducted | 210532975 |  | HRCU-A-CB | 284ANV024*0**B* |  | CAP**3017AL*+UI | 83*CA48060C17*** |  |  |  | 13 | 20.5 | 9 | 8.2 | TRUE | TRUE | TRUE |  | 93 | 74 | 74 | TRUE |  | N/A | N/A | Works with the Evolution™ Connex communicating wall control. When paired with a compatible communicating furnace or communicating fan coil with the Evolution ™ Connex wall control, the complete system provides exceptional efficiency and complete comfort. | Wi-Fi® capability with compatible Evolution™ Connex communicating wall control. |  | R410A | USA, Canada | 5336 | 0.68 | 2.3 | 23200 | 1.78 | 3.82 | 26680 | 1.78 | 4.39 | 6858 | 0.34 | 5.91 | 27940 | 1.49 | 5.5 | 6384 | 0.72 | 2.6 | 26600 | 2.65 | 2.94 | 26600 | 2.65 | 2.94 | 7750 | 1.11 | 2.05 | 25000 | 3 | 2.44 | 25000 | 3 | 2.44 | 6965 | 0.98 | 2.08 | 19900 | 2.45 | 2.38 | 19900 | 2.45 | 2.38 | -3 | 3724 | 0.95 | 1.15 | 10640 | 2.25 | 1.39
05/11/23 | Live | Carrier | BRYANT HEATING AND COOLING SYSTEMS | EVOLUTION Extreme 24 HP | Singlezone Ducted, Centrally Ducted | 210532977 |  | HRCU-A-CB | 284ANV024*0**B* |  | CAP**3017AL*+UI | 88*TA36045C17*** |  |  |  | 12.5 | 19.5 | 9 | 8.15 | TRUE | TRUE | TRUE |  | 94 | 75 | 75 | TRUE |  | N/A | N/A | Works with the Evolution™ Connex communicating wall control. When paired with a compatible communicating furnace or communicating fan coil with the Evolution ™ Connex wall control, the complete system provides exceptional efficiency and complete comfort. | Wi-Fi® capability with compatible Evolution™ Connex communicating wall control. |  | R410A | USA, Canada | 5290 | 0.7 | 2.21 | 23000 | 1.84 | 3.66 | 26450 | 1.84 | 4.21 | 6804 | 0.35 | 5.7 | 27720 | 1.53 | 5.31 | 6432 | 0.73 | 2.58 | 26800 | 2.69 | 2.92 | 26800 | 2.69 | 2.92 | 7812 | 1.14 | 2.01 | 25200 | 3.08 | 2.4 | 25200 | 3.08 | 2.4 | 7070 | 1.01 | 2.05 | 20200 | 2.53 | 2.34 | 20200 | 2.53 | 2.34 | -3 | 3752 | 0.97 | 1.13 | 10720 | 2.29 | 1.37
05/11/23 | Live | Carrier | BRYANT HEATING AND COOLING SYSTEMS | EVOLUTION Extreme 24 HP | Singlezone Ducted, Centrally Ducted | 210532979 |  | HRCU-A-CB | 284ANV024*0**B* |  | CAP**3017AL*+UI | 88*TA48070C17*** |  |  |  | 13 | 20.5 | 9 | 8.15 | TRUE | TRUE | TRUE |  | 93 | 74 | 74 | TRUE |  | N/A | N/A | Works with the Evolution™ Connex communicating wall control. When paired with a compatible communicating furnace or communicating fan coil with the Evolution ™ Connex wall control, the complete system provides exceptional efficiency and complete comfort. | Wi-Fi® capability with compatible Evolution™ Connex communicating wall control. |  | R410A | USA, Canada | 5336 | 0.68 | 2.3 | 23200 | 1.78 | 3.82 | 26680 | 1.78 | 4.39 | 6858 | 0.34 | 5.91 | 27940 | 1.49 | 5.5 | 6432 | 0.72 | 2.62 | 26800 | 2.67 | 2.94 | 26800 | 2.67 | 2.94 | 7750 | 1.11 | 2.05 | 25000 | 3 | 2.44 | 25000 | 3 | 2.44 | 6965 | 0.98 | 2.08 | 19900 | 2.45 | 2.38 | 19900 | 2.45 | 2.38 | -3 | 3752 | 0.96 | 1.15 | 10720 | 2.27 | 1.38
05/11/23 | Live | Carrier | BRYANT HEATING AND COOLING SYSTEMS | EVOLUTION Extreme 24 HP | Singlezone Ducted, Centrally Ducted | 210532981 |  | HRCU-A-CB | 284ANV024*0**B* |  | CAP**3017AL*+UI | 986TC42060C17*** |  |  |  | 12.5 | 19.5 | 9 | 8.15 | TRUE | TRUE | TRUE |  | 94 | 74 | 74 | TRUE |  | N/A | N/A | Works with the Evolution™ Connex communicating wall control. When paired with a compatible communicating furnace or communicating fan coil with the Evolution ™ Connex wall control, the complete system provides exceptional efficiency and complete comfort. | Wi-Fi® capability with compatible Evolution™ Connex communicating wall control. |  | R410A | USA, Canada | 5290 | 0.7 | 2.21 | 23000 | 1.84 | 3.66 | 26450 | 1.84 | 4.21 | 6804 | 0.35 | 5.7 | 27720 | 1.52 | 5.34 | 6432 | 0.73 | 2.58 | 26800 | 2.69 | 2.92 | 26800 | 2.69 | 2.92 | 7812 | 1.14 | 2.01 | 25200 | 3.08 | 2.4 | 25200 | 3.08 | 2.4 | 7000 | 0.99 | 2.07 | 20000 | 2.48 | 2.36 | 20000 | 2.48 | 2.36 | -3 | 3752 | 0.97 | 1.13 | 10720 | 2.29 | 1.37
05/11/23 | Live | Carrier | BRYANT HEATING AND COOLING SYSTEMS | EVOLUTION Extreme 24 HP | Singlezone Ducted, Centrally Ducted | 210532983 |  | HRCU-A-CB | 284ANV024*0**B* |  | CAP**3017AL*+UI | 986TC42080C17*** |  |  |  | 13 | 20 | 9 | 8.15 | TRUE | TRUE | TRUE |  | 93 | 74 | 74 | TRUE |  | N/A | N/A | Works with the Evolution™ Connex communicating wall control. When paired with a compatible communicating furnace or communicating fan coil with the Evolution ™ Connex wall control, the complete system provides exceptional efficiency and complete comfort. | Wi-Fi® capability with compatible Evolution™ Connex communicating wall control. |  | R410A | USA, Canada | 5336 | 0.68 | 2.3 | 23200 | 1.78 | 3.82 | 26680 | 1.78 | 4.39 | 6858 | 0.35 | 5.74 | 27940 | 1.52 | 5.39 | 6432 | 0.73 | 2.58 | 26800 | 2.69 | 2.92 | 26800 | 2.69 | 2.92 | 7750 | 1.12 | 2.03 | 25000 | 3.03 | 2.42 | 25000 | 3.03 | 2.42 | 7000 | 0.99 | 2.07 | 20000 | 2.48 | 2.36 | 20000 | 2.48 | 2.36 | -3 | 3752 | 0.97 | 1.13 | 10720 | 2.29 | 1.37
05/11/23 | Live | Carrier | BRYANT HEATING AND COOLING SYSTEMS | EVOLUTION Extreme 24 HP | Singlezone Ducted, Centrally Ducted | 210532985 |  | HRCU-A-CB | 284ANV024*0**B* |  | CAP**3017AL*+UI | 987MB42080C17*** |  |  |  | 13 | 20 | 9 | 8.15 | TRUE | TRUE | TRUE |  | 94 | 74 | 74 | TRUE |  | N/A | N/A | Works with the Evolution™ Connex communicating wall control. When paired with a compatible communicating furnace or communicating fan coil with the Evolution ™ Connex wall control, the complete system provides exceptional efficiency and complete comfort. | Wi-Fi® capability with compatible Evolution™ Connex communicating wall control. |  | R410A | USA, Canada | 5336 | 0.68 | 2.3 | 23200 | 1.78 | 3.82 | 26680 | 1.78 | 4.39 | 6858 | 0.35 | 5.74 | 27940 | 1.52 | 5.39 | 6432 | 0.73 | 2.58 | 26800 | 2.69 | 2.92 | 26800 | 2.69 | 2.92 | 7812 | 1.14 | 2.01 | 25200 | 3.08 | 2.4 | 25200 | 3.08 | 2.4 | 7000 | 0.99 | 2.07 | 20000 | 2.48 | 2.36 | 20000 | 2.48 | 2.36 | -3 | 3752 | 0.97 | 1.13 | 10720 | 2.29 | 1.37
05/11/23 | Live | Carrier | BRYANT HEATING AND COOLING SYSTEMS | EVOLUTION Extreme 24 HP | Singlezone Ducted, Centrally Ducted | 210532987 |  | HRCU-A-CB | 284ANV024*0**B* |  | CAP**3017AL*+UI | 88*TA36070C14*** |  |  |  | 13 | 21 | 9 | 8.2 | TRUE | TRUE | TRUE |  | 93 | 74 | 74 | TRUE |  | N/A | N/A | Works with the Evolution™ Connex communicating wall control. When paired with a compatible communicating furnace or communicating fan coil with the Evolution ™ Connex wall control, the complete system provides exceptional efficiency and complete comfort. | Wi-Fi® capability with compatible Evolution™ Connex communicating wall control. |  | R410A | USA, Canada | 5336 | 0.68 | 2.3 | 23200 | 1.78 | 3.82 | 26680 | 1.78 | 4.39 | 6858 | 0.34 | 5.91 | 27940 | 1.46 | 5.61 | 6384 | 0.71 | 2.64 | 26600 | 2.63 | 2.96 | 26600 | 2.63 | 2.96 | 7750 | 1.11 | 2.05 | 25000 | 3 | 2.44 | 25000 | 3 | 2.44 | 6965 | 0.98 | 2.08 | 19900 | 2.45 | 2.38 | 19900 | 2.45 | 2.38 | -3 | 3724 | 0.95 | 1.15 | 10640 | 2.24 | 1.39
05/11/23 | Live | Carrier | BRYANT HEATING AND COOLING SYSTEMS | EVOLUTION Extreme 24 HP | Singlezone Ducted, Centrally Ducted | 210532989 |  | HRCU-A-CB | 284ANV024*0**B* |  | CAP**3017AL*+UI | 88*TA48090C17*** |  |  |  | 13.5 | 21 | 9 | 8.2 | TRUE | TRUE | TRUE |  | 93 | 74 | 74 | TRUE |  | N/A | N/A | Works with the Evolution™ Connex communicating wall control. When paired with a compatible communicating furnace or communicating fan coil with the Evolution ™ Connex wall control, the complete system provides exceptional efficiency and complete comfort. | Wi-Fi® capability with compatible Evolution™ Connex communicating wall control. |  | R410A | USA, Canada | 5336 | 0.65 | 2.41 | 23200 | 1.72 | 3.95 | 26680 | 1.72 | 4.55 | 6858 | 0.33 | 6.09 | 27940 | 1.45 | 5.65 | 6384 | 0.71 | 2.64 | 26600 | 2.63 | 2.96 | 26600 | 2.63 | 2.96 | 7688 | 1.09 | 2.07 | 24800 | 2.95 | 2.46 | 24800 | 2.95 | 2.46 | 6930 | 0.97 | 2.09 | 19800 | 2.42 | 2.4 | 19800 | 2.42 | 2.4 | -3 | 3724 | 0.95 | 1.15 | 10640 | 2.24 | 1.39
05/11/23 | Live | Carrier | BRYANT HEATING AND COOLING SYSTEMS | EVOLUTION Extreme 24 HP | Singlezone Ducted, Centrally Ducted | 210532991 |  | HRCU-A-CB | 284ANV024*0**B* |  | CAP**3721AL*+UI | 935CA48060C17*** |  |  |  | 13 | 20 | 9.5 | 8.4 | TRUE | TRUE | TRUE |  | 93 | 74 | 74 | TRUE |  | N/A | N/A | Works with the Evolution™ Connex communicating wall control. When paired with a compatible communicating furnace or communicating fan coil with the Evolution ™ Connex wall control, the complete system provides exceptional efficiency and complete comfort. | Wi-Fi® capability with compatible Evolution™ Connex communicating wall control. |  | R410A | USA, Canada | 5520 | 0.7 | 2.31 | 24000 | 1.85 | 3.8 | 27600 | 1.85 | 4.37 | 7074 | 0.35 | 5.92 | 28820 | 1.51 | 5.59 | 6384 | 0.67 | 2.79 | 26600 | 2.47 | 3.16 | 26600 | 2.47 | 3.16 | 7688 | 1.04 | 2.17 | 24800 | 2.82 | 2.58 | 24800 | 2.82 | 2.58 | 6930 | 0.92 | 2.21 | 19800 | 2.3 | 2.52 | 19800 | 2.3 | 2.52 | -3 | 3724 | 0.89 | 1.23 | 10640 | 2.1 | 1.48
05/11/23 | Live | Carrier | BRYANT HEATING AND COOLING SYSTEMS | EVOLUTION Extreme 24 HP | Singlezone Ducted, Centrally Ducted | 210532993 |  | HRCU-A-CB | 284ANV024*0**B* |  | CAP**3721AL*+UI | 935CA60080C21*** |  |  |  | 13.5 | 20.5 | 9.5 | 8.45 | TRUE | TRUE | TRUE |  | 93 | 74 | 74 | TRUE |  | N/A | N/A | Works with the Evolution™ Connex communicating wall control. When paired with a compatible communicating furnace or communicating fan coil with the Evolution ™ Connex wall control, the complete system provides exceptional efficiency and complete comfort. | Wi-Fi® capability with compatible Evolution™ Connex communicating wall control. |  | R410A | USA, Canada | 5566 | 0.68 | 2.4 | 24200 | 1.79 | 3.96 | 27830 | 1.79 | 4.56 | 7128 | 0.34 | 6.14 | 29040 | 1.47 | 5.79 | 6336 | 0.65 | 2.86 | 26400 | 2.42 | 3.2 | 26400 | 2.42 | 3.2 | 7626 | 1.01 | 2.21 | 24600 | 2.73 | 2.64 | 24600 | 2.73 | 2.64 | 6860 | 0.9 | 2.23 | 19600 | 2.24 | 2.56 | 19600 | 2.24 | 2.56 | -3 | 3696 | 0.87 | 1.25 | 10560 | 2.06 | 1.5
05/11/23 | Live | Carrier | BRYANT HEATING AND COOLING SYSTEMS | EVOLUTION Extreme 24 HP | Singlezone Ducted, Centrally Ducted | 210532995 |  | HRCU-A-CB | 284ANV024*0**B* |  | CAP**3721AL*+UI | 935CA66100C21*** |  |  |  | 13.5 | 20.5 | 9.5 | 8.45 | TRUE | TRUE | TRUE |  | 93 | 74 | 74 | TRUE |  | N/A | N/A | Works with the Evolution™ Connex communicating wall control. When paired with a compatible communicating furnace or communicating fan coil with the Evolution ™ Connex wall control, the complete system provides exceptional efficiency and complete comfort. | Wi-Fi® capability with compatible Evolution™ Connex communicating wall control. |  | R410A | USA, Canada | 5566 | 0.68 | 2.4 | 24200 | 1.79 | 3.96 | 27830 | 1.79 | 4.56 | 7128 | 0.34 | 6.14 | 29040 | 1.48 | 5.75 | 6336 | 0.66 | 2.81 | 26400 | 2.43 | 3.18 | 26400 | 2.43 | 3.18 | 7626 | 1.01 | 2.21 | 24600 | 2.73 | 2.64 | 24600 | 2.73 | 2.64 | 6860 | 0.9 | 2.23 | 19600 | 2.24 | 2.56 | 19600 | 2.24 | 2.56 | -3 | 3696 | 0.88 | 1.23 | 10560 | 2.07 | 1.5
05/11/23 | Live | Carrier | BRYANT HEATING AND COOLING SYSTEMS | EVOLUTION Extreme 24 HP | Singlezone Ducted, Centrally Ducted | 210532997 |  | HRCU-A-CB | 284ANV024*0**B* |  | CAP**3721AL*+UI | 83*CA36040C17*** |  |  |  | 13.5 | 21 | 9.5 | 8.45 | TRUE | TRUE | TRUE |  | 93 | 74 | 74 | TRUE |  | N/A | N/A | Works with the Evolution™ Connex communicating wall control. When paired with a compatible communicating furnace or communicating fan coil with the Evolution ™ Connex wall control, the complete system provides exceptional efficiency and complete comfort. | Wi-Fi® capability with compatible Evolution™ Connex communicating wall control. |  | R410A | USA, Canada | 5566 | 0.68 | 2.4 | 24200 | 1.79 | 3.96 | 27830 | 1.79 | 4.56 | 7128 | 0.34 | 6.14 | 29040 | 1.48 | 5.75 | 6336 | 0.66 | 2.81 | 26400 | 2.43 | 3.18 | 26400 | 2.43 | 3.18 | 7626 | 1.02 | 2.19 | 24600 | 2.75 | 2.62 | 24600 | 2.75 | 2.62 | 6895 | 0.9 | 2.25 | 19700 | 2.26 | 2.55 | 19700 | 2.26 | 2.55 | -3 | 3696 | 0.88 | 1.23 | 10560 | 2.07 | 1.5
05/11/23 | Live | Carrier | BRYANT HEATING AND COOLING SYSTEMS | EVOLUTION Extreme 24 HP | Singlezone Ducted, Centrally Ducted | 210532999 |  | HRCU-A-CB | 284ANV024*0**B* |  | CAP**3721AL*+UI | 83*CA48060C17*** |  |  |  | 13.5 | 20.5 | 9.5 | 8.45 | TRUE | TRUE | TRUE |  | 93 | 74 | 74 | TRUE |  | N/A | N/A | Works with the Evolution™ Connex communicating wall control. When paired with a compatible communicating furnace or communicating fan coil with the Evolution ™ Connex wall control, the complete system provides exceptional efficiency and complete comfort. | Wi-Fi® capability with compatible Evolution™ Connex communicating wall control. |  | R410A | USA, Canada | 5566 | 0.68 | 2.4 | 24200 | 1.79 | 3.96 | 27830 | 1.79 | 4.56 | 7128 | 0.34 | 6.14 | 29040 | 1.49 | 5.71 | 6336 | 0.66 | 2.81 | 26400 | 2.43 | 3.18 | 26400 | 2.43 | 3.18 | 7626 | 1.02 | 2.19 | 24600 | 2.75 | 2.62 | 24600 | 2.75 | 2.62 | 6895 | 0.9 | 2.25 | 19700 | 2.26 | 2.55 | 19700 | 2.26 | 2.55 | -3 | 3696 | 0.88 | 1.23 | 10560 | 2.07 | 1.5
05/11/23 | Live | Carrier | BRYANT HEATING AND COOLING SYSTEMS | EVOLUTION Extreme 24 HP | Singlezone Ducted, Centrally Ducted | 210533001 |  | HRCU-A-CB | 284ANV024*0**B* |  | CAP**3721AL*+UI | 88*TA48070C17*** |  |  |  | 13.5 | 20.5 | 9.5 | 8.45 | TRUE | TRUE | TRUE |  | 93 | 74 | 74 | TRUE |  | N/A | N/A | Works with the Evolution™ Connex communicating wall control. When paired with a compatible communicating furnace or communicating fan coil with the Evolution ™ Connex wall control, the complete system provides exceptional efficiency and complete comfort. | Wi-Fi® capability with compatible Evolution™ Connex communicating wall control. |  | R410A | USA, Canada | 5566 | 0.68 | 2.4 | 24200 | 1.79 | 3.96 | 27830 | 1.79 | 4.56 | 7128 | 0.34 | 6.14 | 29040 | 1.49 | 5.71 | 6336 | 0.66 | 2.81 | 26400 | 2.43 | 3.18 | 26400 | 2.43 | 3.18 | 7688 | 1.03 | 2.19 | 24800 | 2.77 | 2.62 | 24800 | 2.77 | 2.62 | 6895 | 0.91 | 2.22 | 19700 | 2.27 | 2.54 | 19700 | 2.27 | 2.54 | -3 | 3696 | 0.88 | 1.23 | 10560 | 2.07 | 1.5
05/11/23 | Live | Carrier | BRYANT HEATING AND COOLING SYSTEMS | EVOLUTION Extreme 24 HP | Singlezone Ducted, Centrally Ducted | 210533003 |  | HRCU-A-CB | 284ANV024*0**B* |  | CAP**3721AL*+UI | 986TC42060C17*** |  |  |  | 13 | 20 | 9.5 | 8.4 | TRUE | TRUE | TRUE |  | 93 | 74 | 74 | TRUE |  | N/A | N/A | Works with the Evolution™ Connex communicating wall control. When paired with a compatible communicating furnace or communicating fan coil with the Evolution ™ Connex wall control, the complete system provides exceptional efficiency and complete comfort. | Wi-Fi® capability with compatible Evolution™ Connex communicating wall control. |  | R410A | USA, Canada | 5520 | 0.7 | 2.31 | 24000 | 1.85 | 3.8 | 27600 | 1.85 | 4.37 | 7074 | 0.35 | 5.92 | 28820 | 1.52 | 5.56 | 6384 | 0.67 | 2.79 | 26600 | 2.47 | 3.16 | 26600 | 2.47 | 3.16 | 7688 | 1.04 | 2.17 | 24800 | 2.82 | 2.58 | 24800 | 2.82 | 2.58 | 6965 | 0.93 | 2.19 | 19900 | 2.31 | 2.52 | 19900 | 2.31 | 2.52 | -3 | 3724 | 0.89 | 1.23 | 10640 | 2.1 | 1.48
05/11/23 | Live | Carrier | BRYANT HEATING AND COOLING SYSTEMS | EVOLUTION Extreme 24 HP | Singlezone Ducted, Centrally Ducted | 210533005 |  | HRCU-A-CB | 284ANV024*0**B* |  | CAP**3721AL*+UI | 986TC42080C17*** |  |  |  | 13.5 | 20 | 9.5 | 8.45 | TRUE | TRUE | TRUE |  | 93 | 75 | 75 | TRUE |  | N/A | N/A | Works with the Evolution™ Connex communicating wall control. When paired with a compatible communicating furnace or communicating fan coil with the Evolution ™ Connex wall control, the complete system provides exceptional efficiency and complete comfort. | Wi-Fi® capability with compatible Evolution™ Connex communicating wall control. |  | R410A | USA, Canada | 5520 | 0.68 | 2.38 | 24000 | 1.78 | 3.95 | 27600 | 1.78 | 4.54 | 7074 | 0.35 | 5.92 | 28820 | 1.51 | 5.59 | 6336 | 0.66 | 2.81 | 26400 | 2.45 | 3.16 | 26400 | 2.45 | 3.16 | 7688 | 1.03 | 2.19 | 24800 | 2.8 | 2.6 | 24800 | 2.8 | 2.6 | 6930 | 0.91 | 2.23 | 19800 | 2.28 | 2.55 | 19800 | 2.28 | 2.55 | -3 | 3696 | 0.88 | 1.23 | 10560 | 2.08 | 1.49
05/11/23 | Live | Carrier | BRYANT HEATING AND COOLING SYSTEMS | EVOLUTION Extreme 24 HP | Singlezone Ducted, Centrally Ducted | 210533007 |  | HRCU-A-CB | 284ANV024*0**B* |  | CAP**3721AL*+UI | 987MB42080C17*** |  |  |  | 13 | 20 | 9.5 | 8.4 | TRUE | TRUE | TRUE |  | 93 | 75 | 75 | TRUE |  | N/A | N/A | Works with the Evolution™ Connex communicating wall control. When paired with a compatible communicating furnace or communicating fan coil with the Evolution ™ Connex wall control, the complete system provides exceptional efficiency and complete comfort. | Wi-Fi® capability with compatible Evolution™ Connex communicating wall control. |  | R410A | USA, Canada | 5520 | 0.7 | 2.31 | 24000 | 1.85 | 3.8 | 27600 | 1.85 | 4.37 | 7074 | 0.35 | 5.92 | 28820 | 1.51 | 5.59 | 6336 | 0.66 | 2.81 | 26400 | 2.45 | 3.16 | 26400 | 2.45 | 3.16 | 7688 | 1.04 | 2.17 | 24800 | 2.82 | 2.58 | 24800 | 2.82 | 2.58 | 6930 | 0.92 | 2.21 | 19800 | 2.3 | 2.52 | 19800 | 2.3 | 2.52 | -3 | 3696 | 0.88 | 1.23 | 10560 | 2.08 | 1.49
05/11/23 | Live | Carrier | BRYANT HEATING AND COOLING SYSTEMS | EVOLUTION Extreme 24 HP | Singlezone Ducted, Centrally Ducted | 210533009 |  | HRCU-A-CB | 284ANV024*0**B* |  | CAP**3721AL*+UI | 88*TA48090C17*** |  |  |  | 14 | 21.5 | 10 | 8.45 | TRUE | TRUE | TRUE |  | 93 | 74 | 74 | TRUE |  | N/A | N/A | Works with the Evolution™ Connex communicating wall control. When paired with a compatible communicating furnace or communicating fan coil with the Evolution ™ Connex wall control, the complete system provides exceptional efficiency and complete comfort. | Wi-Fi® capability with compatible Evolution™ Connex communicating wall control. |  | R410A | USA, Canada | 5566 | 0.66 | 2.47 | 24200 | 1.73 | 4.1 | 27830 | 1.73 | 4.71 | 7128 | 0.33 | 6.33 | 29040 | 1.45 | 5.87 | 6336 | 0.65 | 2.86 | 26400 | 2.42 | 3.2 | 26400 | 2.42 | 3.2 | 7626 | 1.01 | 2.21 | 24600 | 2.73 | 2.64 | 24600 | 2.73 | 2.64 | 6860 | 0.89 | 2.26 | 19600 | 2.23 | 2.58 | 19600 | 2.23 | 2.58 | -3 | 3696 | 0.87 | 1.25 | 10560 | 2.06 | 1.5
05/11/23 | Live | Carrier | BRYANT HEATING AND COOLING SYSTEMS | EVOLUTION Extreme 24 HP | Singlezone Ducted, Centrally Ducted | 210533011 |  | HRCU-A-CB | 284ANV024*0**B* |  | CAP**3721AL*+UI | 987MB60060C21*** |  |  |  | 13 | 19.5 | 9.5 | 8.4 | TRUE | TRUE | TRUE |  | 93 | 75 | 75 | TRUE |  | N/A | N/A | Works with the Evolution™ Connex communicating wall control. When paired with a compatible communicating furnace or communicating fan coil with the Evolution ™ Connex wall control, the complete system provides exceptional efficiency and complete comfort. | Wi-Fi® capability with compatible Evolution™ Connex communicating wall control. |  | R410A | USA, Canada | 5520 | 0.7 | 2.31 | 24000 | 1.85 | 3.8 | 27600 | 1.85 | 4.37 | 7074 | 0.35 | 5.92 | 28820 | 1.51 | 5.59 | 6336 | 0.66 | 2.81 | 26400 | 2.45 | 3.16 | 26400 | 2.45 | 3.16 | 7688 | 1.04 | 2.17 | 24800 | 2.82 | 2.58 | 24800 | 2.82 | 2.58 | 6930 | 0.92 | 2.21 | 19800 | 2.3 | 2.52 | 19800 | 2.3 | 2.52 | -3 | 3696 | 0.88 | 1.23 | 10560 | 2.08 | 1.49
05/11/23 | Live | Carrier | BRYANT HEATING AND COOLING SYSTEMS | EVOLUTION Extreme 24 HP | Singlezone Ducted, Centrally Ducted | 210533013 |  | HRCU-A-CB | 284ANV024*0**B* |  | CAP**4221AL*+UI | 935CA48060C17*** |  |  |  | 13 | 20 | 9.5 | 8.3 | TRUE | TRUE | TRUE |  | 93 | 74 | 74 | TRUE |  | N/A | N/A | Works with the Evolution™ Connex communicating wall control. When paired with a compatible communicating furnace or communicating fan coil with the Evolution ™ Connex wall control, the complete system provides exceptional efficiency and complete comfort. | Wi-Fi® capability with compatible Evolution™ Connex communicating wall control. |  | R410A | USA, Canada | 5382 | 0.68 | 2.32 | 23400 | 1.8 | 3.81 | 26910 | 1.8 | 4.38 | 6912 | 0.35 | 5.79 | 28160 | 1.51 | 5.47 | 6384 | 0.7 | 2.67 | 26600 | 2.58 | 3.02 | 26600 | 2.58 | 3.02 | 7750 | 1.08 | 2.1 | 25000 | 2.93 | 2.5 | 25000 | 2.93 | 2.5 | 6965 | 0.96 | 2.13 | 19900 | 2.39 | 2.44 | 19900 | 2.39 | 2.44 | -3 | 3724 | 0.93 | 1.17 | 10640 | 2.19 | 1.42
05/11/23 | Live | Carrier | BRYANT HEATING AND COOLING SYSTEMS | EVOLUTION Extreme 24 HP | Singlezone Ducted, Centrally Ducted | 210533015 |  | HRCU-A-CB | 284ANV024*0**B* |  | CAP**4221AL*+UI | 935CA60080C21*** |  |  |  | 13.5 | 20.5 | 9.5 | 8.35 | TRUE | TRUE | TRUE |  | 93 | 74 | 74 | TRUE |  | N/A | N/A | Works with the Evolution™ Connex communicating wall control. When paired with a compatible communicating furnace or communicating fan coil with the Evolution ™ Connex wall control, the complete system provides exceptional efficiency and complete comfort. | Wi-Fi® capability with compatible Evolution™ Connex communicating wall control. |  | R410A | USA, Canada | 5428 | 0.66 | 2.41 | 23600 | 1.75 | 3.95 | 27140 | 1.75 | 4.55 | 6966 | 0.34 | 6 | 28380 | 1.47 | 5.66 | 6384 | 0.69 | 2.71 | 26600 | 2.56 | 3.05 | 26600 | 2.56 | 3.05 | 7688 | 1.06 | 2.13 | 24800 | 2.86 | 2.54 | 24800 | 2.86 | 2.54 | 6895 | 0.93 | 2.17 | 19700 | 2.33 | 2.48 | 19700 | 2.33 | 2.48 | -3 | 3724 | 0.92 | 1.19 | 10640 | 2.18 | 1.43
05/11/23 | Live | Carrier | BRYANT HEATING AND COOLING SYSTEMS | EVOLUTION Extreme 24 HP | Singlezone Ducted, Centrally Ducted | 210533017 |  | HRCU-A-CB | 284ANV024*0**B* |  | CAP**4221AL*+UI | 935CA66100C21*** |  |  |  | 13.5 | 20.5 | 9.5 | 8.35 | TRUE | TRUE | TRUE |  | 93 | 74 | 74 | TRUE |  | N/A | N/A | Works with the Evolution™ Connex communicating wall control. When paired with a compatible communicating furnace or communicating fan coil with the Evolution ™ Connex wall control, the complete system provides exceptional efficiency and complete comfort. | Wi-Fi® capability with compatible Evolution™ Connex communicating wall control. |  | R410A | USA, Canada | 5382 | 0.66 | 2.39 | 23400 | 1.73 | 3.96 | 26910 | 1.73 | 4.56 | 6966 | 0.34 | 6 | 28380 | 1.47 | 5.66 | 6384 | 0.69 | 2.71 | 26600 | 2.56 | 3.05 | 26600 | 2.56 | 3.05 | 7688 | 1.06 | 2.13 | 24800 | 2.86 | 2.54 | 24800 | 2.86 | 2.54 | 6895 | 0.93 | 2.17 | 19700 | 2.33 | 2.48 | 19700 | 2.33 | 2.48 | -3 | 3724 | 0.92 | 1.19 | 10640 | 2.18 | 1.43
05/11/23 | Live | Carrier | BRYANT HEATING AND COOLING SYSTEMS | EVOLUTION Extreme 24 HP | Singlezone Ducted, Centrally Ducted | 210533019 |  | HRCU-A-CB | 284ANV024*0**B* |  | CAP**4221AL*+UI | 83*CA36040C17*** |  |  |  | 13.5 | 21 | 9.5 | 8.35 | TRUE | TRUE | TRUE |  | 93 | 74 | 74 | TRUE |  | N/A | N/A | Works with the Evolution™ Connex communicating wall control. When paired with a compatible communicating furnace or communicating fan coil with the Evolution ™ Connex wall control, the complete system provides exceptional efficiency and complete comfort. | Wi-Fi® capability with compatible Evolution™ Connex communicating wall control. |  | R410A | USA, Canada | 5382 | 0.66 | 2.39 | 23400 | 1.73 | 3.96 | 26910 | 1.73 | 4.56 | 6966 | 0.34 | 6 | 28380 | 1.47 | 5.66 | 6384 | 0.69 | 2.71 | 26600 | 2.56 | 3.05 | 26600 | 2.56 | 3.05 | 7688 | 1.07 | 2.11 | 24800 | 2.88 | 2.52 | 24800 | 2.88 | 2.52 | 6895 | 0.93 | 2.17 | 19700 | 2.33 | 2.48 | 19700 | 2.33 | 2.48 | -3 | 3724 | 0.92 | 1.19 | 10640 | 2.18 | 1.43
05/11/23 | Live | Carrier | BRYANT HEATING AND COOLING SYSTEMS | EVOLUTION Extreme 24 HP | Singlezone Ducted, Centrally Ducted | 210533021 |  | HRCU-A-CB | 284ANV024*0**B* |  | CAP**4221AL*+UI | 83*CA48060C17*** |  |  |  | 13.5 | 20.5 | 9.5 | 8.3 | TRUE | TRUE | TRUE |  | 93 | 74 | 74 | TRUE |  | N/A | N/A | Works with the Evolution™ Connex communicating wall control. When paired with a compatible communicating furnace or communicating fan coil with the Evolution ™ Connex wall control, the complete system provides exceptional efficiency and complete comfort. | Wi-Fi® capability with compatible Evolution™ Connex communicating wall control. |  | R410A | USA, Canada | 5382 | 0.66 | 2.39 | 23400 | 1.73 | 3.96 | 26910 | 1.73 | 4.56 | 6912 | 0.34 | 5.96 | 28160 | 1.47 | 5.61 | 6384 | 0.69 | 2.71 | 26600 | 2.56 | 3.05 | 26600 | 2.56 | 3.05 | 7688 | 1.07 | 2.11 | 24800 | 2.88 | 2.52 | 24800 | 2.88 | 2.52 | 6895 | 0.94 | 2.15 | 19700 | 2.35 | 2.46 | 19700 | 2.35 | 2.46 | -3 | 3724 | 0.92 | 1.19 | 10640 | 2.18 | 1.43
05/11/23 | Live | Carrier | BRYANT HEATING AND COOLING SYSTEMS | EVOLUTION Extreme 24 HP | Singlezone Ducted, Centrally Ducted | 210533023 |  | HRCU-A-CB | 284ANV024*0**B* |  | CAP**4224AL*+UI | 935CA60080C21*** |  |  |  | 13.5 | 20.5 | 9.5 | 8.35 | TRUE | TRUE | TRUE |  | 93 | 74 | 74 | TRUE |  | N/A | N/A | Works with the Evolution™ Connex communicating wall control. When paired with a compatible communicating furnace or communicating fan coil with the Evolution ™ Connex wall control, the complete system provides exceptional efficiency and complete comfort. | Wi-Fi® capability with compatible Evolution™ Connex communicating wall control. |  | R410A | USA, Canada | 5428 | 0.66 | 2.41 | 23600 | 1.75 | 3.95 | 27140 | 1.75 | 4.55 | 6966 | 0.34 | 6 | 28380 | 1.46 | 5.7 | 6384 | 0.69 | 2.71 | 26600 | 2.56 | 3.05 | 26600 | 2.56 | 3.05 | 7688 | 1.06 | 2.13 | 24800 | 2.86 | 2.54 | 24800 | 2.86 | 2.54 | 6895 | 0.93 | 2.17 | 19700 | 2.33 | 2.48 | 19700 | 2.33 | 2.48 | -3 | 3724 | 0.92 | 1.19 | 10640 | 2.18 | 1.43
05/11/23 | Live | Carrier | BRYANT HEATING AND COOLING SYSTEMS | EVOLUTION Extreme 24 HP | Singlezone Ducted, Centrally Ducted | 210533025 |  | HRCU-A-CB | 284ANV024*0**B* |  | CAP**4224AL*+UI | 935CA66100C21*** |  |  |  | 13.5 | 20.5 | 9.5 | 8.35 | TRUE | TRUE | TRUE |  | 93 | 74 | 74 | TRUE |  | N/A | N/A | Works with the Evolution™ Connex communicating wall control. When paired with a compatible communicating furnace or communicating fan coil with the Evolution ™ Connex wall control, the complete system provides exceptional efficiency and complete comfort. | Wi-Fi® capability with compatible Evolution™ Connex communicating wall control. |  | R410A | USA, Canada | 5428 | 0.66 | 2.41 | 23600 | 1.75 | 3.95 | 27140 | 1.75 | 4.55 | 6966 | 0.34 | 6 | 28380 | 1.47 | 5.66 | 6384 | 0.69 | 2.71 | 26600 | 2.56 | 3.05 | 26600 | 2.56 | 3.05 | 7688 | 1.06 | 2.13 | 24800 | 2.86 | 2.54 | 24800 | 2.86 | 2.54 | 6895 | 0.93 | 2.17 | 19700 | 2.33 | 2.48 | 19700 | 2.33 | 2.48 | -3 | 3724 | 0.92 | 1.19 | 10640 | 2.18 | 1.43
05/11/23 | Live | Carrier | BRYANT HEATING AND COOLING SYSTEMS | EVOLUTION Extreme 24 HP | Singlezone Ducted, Centrally Ducted | 210533027 |  | HRCU-A-CB | 284ANV024*0**B* |  | CAP**4321AL*+UI | 935CA48060C17*** |  |  |  | 13 | 20 | 9.5 | 8.4 | TRUE | TRUE | TRUE |  | 93 | 75 | 75 | TRUE |  | N/A | N/A | Works with the Evolution™ Connex communicating wall control. When paired with a compatible communicating furnace or communicating fan coil with the Evolution ™ Connex wall control, the complete system provides exceptional efficiency and complete comfort. | Wi-Fi® capability with compatible Evolution™ Connex communicating wall control. |  | R410A | USA, Canada | 5520 | 0.7 | 2.31 | 24000 | 1.85 | 3.8 | 27600 | 1.85 | 4.37 | 7074 | 0.35 | 5.92 | 28820 | 1.51 | 5.59 | 6336 | 0.66 | 2.81 | 26400 | 2.45 | 3.16 | 26400 | 2.45 | 3.16 | 7688 | 1.04 | 2.17 | 24800 | 2.82 | 2.58 | 24800 | 2.82 | 2.58 | 6930 | 0.92 | 2.21 | 19800 | 2.3 | 2.52 | 19800 | 2.3 | 2.52 | -3 | 3696 | 0.88 | 1.23 | 10560 | 2.08 | 1.49
05/11/23 | Live | Carrier | BRYANT HEATING AND COOLING SYSTEMS | EVOLUTION Extreme 24 HP | Singlezone Ducted, Centrally Ducted | 210533029 |  | HRCU-A-CB | 284ANV024*0**B* |  | CAP**4321AL*+UI | 935CA60080C21*** |  |  |  | 13.5 | 20.5 | 9.5 | 8.45 | TRUE | TRUE | TRUE |  | 93 | 74 | 74 | TRUE |  | N/A | N/A | Works with the Evolution™ Connex communicating wall control. When paired with a compatible communicating furnace or communicating fan coil with the Evolution ™ Connex wall control, the complete system provides exceptional efficiency and complete comfort. | Wi-Fi® capability with compatible Evolution™ Connex communicating wall control. |  | R410A | USA, Canada | 5566 | 0.68 | 2.4 | 24200 | 1.79 | 3.96 | 27830 | 1.79 | 4.56 | 7128 | 0.34 | 6.14 | 29040 | 1.47 | 5.79 | 6336 | 0.65 | 2.86 | 26400 | 2.42 | 3.2 | 26400 | 2.42 | 3.2 | 7626 | 1.01 | 2.21 | 24600 | 2.73 | 2.64 | 24600 | 2.73 | 2.64 | 6860 | 0.9 | 2.23 | 19600 | 2.24 | 2.56 | 19600 | 2.24 | 2.56 | -3 | 3696 | 0.87 | 1.25 | 10560 | 2.06 | 1.5
05/11/23 | Live | Carrier | BRYANT HEATING AND COOLING SYSTEMS | EVOLUTION Extreme 24 HP | Singlezone Ducted, Centrally Ducted | 210533031 |  | HRCU-A-CB | 284ANV024*0**B* |  | CAP**4321AL*+UI | 935CA66100C21*** |  |  |  | 13.5 | 20.5 | 9.5 | 8.45 | TRUE | TRUE | TRUE |  | 93 | 74 | 74 | TRUE |  | N/A | N/A | Works with the Evolution™ Connex communicating wall control. When paired with a compatible communicating furnace or communicating fan coil with the Evolution ™ Connex wall control, the complete system provides exceptional efficiency and complete comfort. | Wi-Fi® capability with compatible Evolution™ Connex communicating wall control. |  | R410A | USA, Canada | 5566 | 0.68 | 2.4 | 24200 | 1.79 | 3.96 | 27830 | 1.79 | 4.56 | 7128 | 0.34 | 6.14 | 29040 | 1.47 | 5.79 | 6336 | 0.65 | 2.86 | 26400 | 2.42 | 3.2 | 26400 | 2.42 | 3.2 | 7626 | 1.01 | 2.21 | 24600 | 2.73 | 2.64 | 24600 | 2.73 | 2.64 | 6860 | 0.9 | 2.23 | 19600 | 2.24 | 2.56 | 19600 | 2.24 | 2.56 | -3 | 3696 | 0.87 | 1.25 | 10560 | 2.06 | 1.5
05/11/23 | Live | Carrier | BRYANT HEATING AND COOLING SYSTEMS | EVOLUTION Extreme 24 HP | Singlezone Ducted, Centrally Ducted | 210533033 |  | HRCU-A-CB | 284ANV024*0**B* |  | CAP**4321AL*+UI | 83*CA36040C17*** |  |  |  | 13.5 | 21 | 9.5 | 8.45 | TRUE | TRUE | TRUE |  | 93 | 74 | 74 | TRUE |  | N/A | N/A | Works with the Evolution™ Connex communicating wall control. When paired with a compatible communicating furnace or communicating fan coil with the Evolution ™ Connex wall control, the complete system provides exceptional efficiency and complete comfort. | Wi-Fi® capability with compatible Evolution™ Connex communicating wall control. |  | R410A | USA, Canada | 5566 | 0.68 | 2.4 | 24200 | 1.79 | 3.96 | 27830 | 1.79 | 4.56 | 7128 | 0.34 | 6.14 | 29040 | 1.47 | 5.79 | 6336 | 0.65 | 2.86 | 26400 | 2.42 | 3.2 | 26400 | 2.42 | 3.2 | 7626 | 1.02 | 2.19 | 24600 | 2.75 | 2.62 | 24600 | 2.75 | 2.62 | 6860 | 0.9 | 2.23 | 19600 | 2.24 | 2.56 | 19600 | 2.24 | 2.56 | -3 | 3696 | 0.87 | 1.25 | 10560 | 2.06 | 1.5
05/11/23 | Live | Carrier | BRYANT HEATING AND COOLING SYSTEMS | EVOLUTION Extreme 24 HP | Singlezone Ducted, Centrally Ducted | 210533035 |  | HRCU-A-CB | 284ANV024*0**B* |  | CAP**4321AL*+UI | 83*CA48060C17*** |  |  |  | 13.5 | 20.5 | 9.5 | 8.45 | TRUE | TRUE | TRUE |  | 93 | 74 | 74 | TRUE |  | N/A | N/A | Works with the Evolution™ Connex communicating wall control. When paired with a compatible communicating furnace or communicating fan coil with the Evolution ™ Connex wall control, the complete system provides exceptional efficiency and complete comfort. | Wi-Fi® capability with compatible Evolution™ Connex communicating wall control. |  | R410A | USA, Canada | 5566 | 0.68 | 2.4 | 24200 | 1.79 | 3.96 | 27830 | 1.79 | 4.56 | 7128 | 0.34 | 6.14 | 29040 | 1.49 | 5.71 | 6336 | 0.66 | 2.81 | 26400 | 2.43 | 3.18 | 26400 | 2.43 | 3.18 | 7626 | 1.02 | 2.19 | 24600 | 2.75 | 2.62 | 24600 | 2.75 | 2.62 | 6895 | 0.9 | 2.25 | 19700 | 2.26 | 2.55 | 19700 | 2.26 | 2.55 | -3 | 3696 | 0.88 | 1.23 | 10560 | 2.07 | 1.5
05/11/23 | Live | Carrier | BRYANT HEATING AND COOLING SYSTEMS | EVOLUTION Extreme 24 HP | Singlezone Ducted, Centrally Ducted | 210533037 |  | HRCU-A-CB | 284ANV024*0**B* |  | CAP**4321AL*+UI | 88*TA48070C17*** |  |  |  | 13.5 | 20.5 | 9.5 | 8.45 | TRUE | TRUE | TRUE |  | 93 | 74 | 74 | TRUE |  | N/A | N/A | Works with the Evolution™ Connex communicating wall control. When paired with a compatible communicating furnace or communicating fan coil with the Evolution ™ Connex wall control, the complete system provides exceptional efficiency and complete comfort. | Wi-Fi® capability with compatible Evolution™ Connex communicating wall control. |  | R410A | USA, Canada | 5566 | 0.68 | 2.4 | 24200 | 1.79 | 3.96 | 27830 | 1.79 | 4.56 | 7128 | 0.34 | 6.14 | 29040 | 1.49 | 5.71 | 6336 | 0.66 | 2.81 | 26400 | 2.43 | 3.18 | 26400 | 2.43 | 3.18 | 7688 | 1.03 | 2.19 | 24800 | 2.77 | 2.62 | 24800 | 2.77 | 2.62 | 6895 | 0.91 | 2.22 | 19700 | 2.27 | 2.54 | 19700 | 2.27 | 2.54 | -3 | 3696 | 0.88 | 1.23 | 10560 | 2.07 | 1.5
05/11/23 | Live | Carrier | BRYANT HEATING AND COOLING SYSTEMS | EVOLUTION Extreme 24 HP | Singlezone Ducted, Centrally Ducted | 210533039 |  | HRCU-A-CB | 284ANV024*0**B* |  | CAP**4321AL*+UI | 986TC42060C17*** |  |  |  | 13 | 20 | 9.5 | 8.4 | TRUE | TRUE | TRUE |  | 93 | 74 | 74 | TRUE |  | N/A | N/A | Works with the Evolution™ Connex communicating wall control. When paired with a compatible communicating furnace or communicating fan coil with the Evolution ™ Connex wall control, the complete system provides exceptional efficiency and complete comfort. | Wi-Fi® capability with compatible Evolution™ Connex communicating wall control. |  | R410A | USA, Canada | 5520 | 0.7 | 2.31 | 24000 | 1.85 | 3.8 | 27600 | 1.85 | 4.37 | 7074 | 0.35 | 5.92 | 28820 | 1.51 | 5.59 | 6384 | 0.67 | 2.79 | 26600 | 2.47 | 3.16 | 26600 | 2.47 | 3.16 | 7688 | 1.04 | 2.17 | 24800 | 2.82 | 2.58 | 24800 | 2.82 | 2.58 | 6965 | 0.93 | 2.19 | 19900 | 2.31 | 2.52 | 19900 | 2.31 | 2.52 | -3 | 3724 | 0.89 | 1.23 | 10640 | 2.1 | 1.48
05/11/23 | Live | Carrier | BRYANT HEATING AND COOLING SYSTEMS | EVOLUTION Extreme 24 HP | Singlezone Ducted, Centrally Ducted | 210533041 |  | HRCU-A-CB | 284ANV024*0**B* |  | CAP**4321AL*+UI | 986TC42080C17*** |  |  |  | 13.5 | 20 | 9.5 | 8.45 | TRUE | TRUE | TRUE |  | 93 | 75 | 75 | TRUE |  | N/A | N/A | Works with the Evolution™ Connex communicating wall control. When paired with a compatible communicating furnace or communicating fan coil with the Evolution ™ Connex wall control, the complete system provides exceptional efficiency and complete comfort. | Wi-Fi® capability with compatible Evolution™ Connex communicating wall control. |  | R410A | USA, Canada | 5520 | 0.68 | 2.38 | 24000 | 1.78 | 3.95 | 27600 | 1.78 | 4.54 | 7074 | 0.35 | 5.92 | 28820 | 1.5 | 5.63 | 6336 | 0.66 | 2.81 | 26400 | 2.45 | 3.16 | 26400 | 2.45 | 3.16 | 7688 | 1.03 | 2.19 | 24800 | 2.8 | 2.6 | 24800 | 2.8 | 2.6 | 6930 | 0.91 | 2.23 | 19800 | 2.28 | 2.55 | 19800 | 2.28 | 2.55 | -3 | 3696 | 0.88 | 1.23 | 10560 | 2.08 | 1.49
05/11/23 | Live | Carrier | BRYANT HEATING AND COOLING SYSTEMS | EVOLUTION Extreme 24 HP | Singlezone Ducted, Centrally Ducted | 210533043 |  | HRCU-A-CB | 284ANV024*0**B* |  | CAP**4321AL*+UI | 987MB42080C17*** |  |  |  | 13 | 20 | 9.5 | 8.4 | TRUE | TRUE | TRUE |  | 93 | 75 | 75 | TRUE |  | N/A | N/A | Works with the Evolution™ Connex communicating wall control. When paired with a compatible communicating furnace or communicating fan coil with the Evolution ™ Connex wall control, the complete system provides exceptional efficiency and complete comfort. | Wi-Fi® capability with compatible Evolution™ Connex communicating wall control. |  | R410A | USA, Canada | 5520 | 0.7 | 2.31 | 24000 | 1.85 | 3.8 | 27600 | 1.85 | 4.37 | 7074 | 0.35 | 5.92 | 28820 | 1.51 | 5.59 | 6336 | 0.66 | 2.81 | 26400 | 2.45 | 3.16 | 26400 | 2.45 | 3.16 | 7688 | 1.04 | 2.17 | 24800 | 2.82 | 2.58 | 24800 | 2.82 | 2.58 | 6930 | 0.92 | 2.21 | 19800 | 2.3 | 2.52 | 19800 | 2.3 | 2.52 | -3 | 3696 | 0.88 | 1.23 | 10560 | 2.08 | 1.49
05/11/23 | Live | Carrier | BRYANT HEATING AND COOLING SYSTEMS | EVOLUTION Extreme 24 HP | Singlezone Ducted, Centrally Ducted | 210533045 |  | HRCU-A-CB | 284ANV024*0**B* |  | CAP**4321AL*+UI | 88*TA48090C17*** |  |  |  | 14 | 21.5 | 10 | 8.45 | TRUE | TRUE | TRUE |  | 93 | 74 | 74 | TRUE |  | N/A | N/A | Works with the Evolution™ Connex communicating wall control. When paired with a compatible communicating furnace or communicating fan coil with the Evolution ™ Connex wall control, the complete system provides exceptional efficiency and complete comfort. | Wi-Fi® capability with compatible Evolution™ Connex communicating wall control. |  | R410A | USA, Canada | 5566 | 0.66 | 2.47 | 24200 | 1.73 | 4.1 | 27830 | 1.73 | 4.71 | 7128 | 0.33 | 6.33 | 29040 | 1.45 | 5.87 | 6336 | 0.65 | 2.86 | 26400 | 2.42 | 3.2 | 26400 | 2.42 | 3.2 | 7626 | 1.01 | 2.21 | 24600 | 2.73 | 2.64 | 24600 | 2.73 | 2.64 | 6860 | 0.89 | 2.26 | 19600 | 2.23 | 2.58 | 19600 | 2.23 | 2.58 | -3 | 3696 | 0.87 | 1.25 | 10560 | 2.06 | 1.5
05/11/23 | Live | Carrier | BRYANT HEATING AND COOLING SYSTEMS | EVOLUTION Extreme 24 HP | Singlezone Ducted, Centrally Ducted | 210533047 |  | HRCU-A-CB | 284ANV024*0**B* |  | CAP**4321AL*+UI | 987MB60060C21*** |  |  |  | 13 | 20 | 9.5 | 8.4 | TRUE | TRUE | TRUE |  | 93 | 75 | 75 | TRUE |  | N/A | N/A | Works with the Evolution™ Connex communicating wall control. When paired with a compatible communicating furnace or communicating fan coil with the Evolution ™ Connex wall control, the complete system provides exceptional efficiency and complete comfort. | Wi-Fi® capability with compatible Evolution™ Connex communicating wall control. |  | R410A | USA, Canada | 5520 | 0.7 | 2.31 | 24000 | 1.85 | 3.8 | 27600 | 1.85 | 4.37 | 7074 | 0.35 | 5.92 | 28820 | 1.51 | 5.59 | 6336 | 0.66 | 2.81 | 26400 | 2.45 | 3.16 | 26400 | 2.45 | 3.16 | 7688 | 1.03 | 2.19 | 24800 | 2.8 | 2.6 | 24800 | 2.8 | 2.6 | 6930 | 0.92 | 2.21 | 19800 | 2.3 | 2.52 | 19800 | 2.3 | 2.52 | -3 | 3696 | 0.88 | 1.23 | 10560 | 2.08 | 1.49
05/11/23 | Live | Carrier | BRYANT HEATING AND COOLING SYSTEMS | EVOLUTION Extreme 24 HP | Singlezone Ducted, Centrally Ducted | 210533049 |  | HRCU-A-CB | 284ANV024*0**B* |  | CNPV*3017AL*+UI | 935CA48060C17*** |  |  |  | 13 | 20 | 9 | 8.15 | TRUE | TRUE | TRUE |  | 94 | 74 | 74 | TRUE |  | N/A | N/A | Works with the Evolution™ Connex communicating wall control. When paired with a compatible communicating furnace or communicating fan coil with the Evolution ™ Connex wall control, the complete system provides exceptional efficiency and complete comfort. | Wi-Fi® capability with compatible Evolution™ Connex communicating wall control. |  | R410A | USA, Canada | 5336 | 0.68 | 2.3 | 23200 | 1.78 | 3.82 | 26680 | 1.78 | 4.39 | 6858 | 0.35 | 5.74 | 27940 | 1.53 | 5.35 | 6432 | 0.72 | 2.62 | 26800 | 2.67 | 2.94 | 26800 | 2.67 | 2.94 | 7812 | 1.13 | 2.03 | 25200 | 3.05 | 2.42 | 25200 | 3.05 | 2.42 | 7000 | 0.99 | 2.07 | 20000 | 2.48 | 2.36 | 20000 | 2.48 | 2.36 | -3 | 3752 | 0.96 | 1.15 | 10720 | 2.27 | 1.38
05/11/23 | Live | Carrier | BRYANT HEATING AND COOLING SYSTEMS | EVOLUTION Extreme 24 HP | Singlezone Ducted, Centrally Ducted | 210533051 |  | HRCU-A-CB | 284ANV024*0**B* |  | CNPV*3017AL*+UI | 83*CA36040C17*** |  |  |  | 13 | 20.5 | 9 | 8.2 | TRUE | TRUE | TRUE |  | 93 | 74 | 74 | TRUE |  | N/A | N/A | Works with the Evolution™ Connex communicating wall control. When paired with a compatible communicating furnace or communicating fan coil with the Evolution ™ Connex wall control, the complete system provides exceptional efficiency and complete comfort. | Wi-Fi® capability with compatible Evolution™ Connex communicating wall control. |  | R410A | USA, Canada | 5336 | 0.68 | 2.3 | 23200 | 1.78 | 3.82 | 26680 | 1.78 | 4.39 | 6858 | 0.34 | 5.91 | 27940 | 1.48 | 5.53 | 6384 | 0.71 | 2.64 | 26600 | 2.63 | 2.96 | 26600 | 2.63 | 2.96 | 7750 | 1.11 | 2.05 | 25000 | 3 | 2.44 | 25000 | 3 | 2.44 | 6965 | 0.97 | 2.1 | 19900 | 2.43 | 2.4 | 19900 | 2.43 | 2.4 | -3 | 3724 | 0.95 | 1.15 | 10640 | 2.24 | 1.39
05/11/23 | Live | Carrier | BRYANT HEATING AND COOLING SYSTEMS | EVOLUTION Extreme 24 HP | Singlezone Ducted, Centrally Ducted | 210533053 |  | HRCU-A-CB | 284ANV024*0**B* |  | CNPV*3017AL*+UI | 83*CA48060C17*** |  |  |  | 13 | 20.5 | 9 | 8.2 | TRUE | TRUE | TRUE |  | 93 | 74 | 74 | TRUE |  | N/A | N/A | Works with the Evolution™ Connex communicating wall control. When paired with a compatible communicating furnace or communicating fan coil with the Evolution ™ Connex wall control, the complete system provides exceptional efficiency and complete comfort. | Wi-Fi® capability with compatible Evolution™ Connex communicating wall control. |  | R410A | USA, Canada | 5336 | 0.68 | 2.3 | 23200 | 1.78 | 3.82 | 26680 | 1.78 | 4.39 | 6858 | 0.34 | 5.91 | 27940 | 1.49 | 5.5 | 6432 | 0.72 | 2.62 | 26800 | 2.65 | 2.96 | 26800 | 2.65 | 2.96 | 7750 | 1.11 | 2.05 | 25000 | 3 | 2.44 | 25000 | 3 | 2.44 | 6965 | 0.97 | 2.1 | 19900 | 2.43 | 2.4 | 19900 | 2.43 | 2.4 | -3 | 3752 | 0.96 | 1.15 | 10720 | 2.26 | 1.39
05/11/23 | Live | Carrier | BRYANT HEATING AND COOLING SYSTEMS | EVOLUTION Extreme 24 HP | Singlezone Ducted, Centrally Ducted | 210533055 |  | HRCU-A-CB | 284ANV024*0**B* |  | CNPV*3017AL*+UI | 88*TA48070C17*** |  |  |  | 13 | 20.5 | 9 | 8.2 | TRUE | TRUE | TRUE |  | 93 | 74 | 74 | TRUE |  | N/A | N/A | Works with the Evolution™ Connex communicating wall control. When paired with a compatible communicating furnace or communicating fan coil with the Evolution ™ Connex wall control, the complete system provides exceptional efficiency and complete comfort. | Wi-Fi® capability with compatible Evolution™ Connex communicating wall control. |  | R410A | USA, Canada | 5336 | 0.68 | 2.3 | 23200 | 1.78 | 3.82 | 26680 | 1.78 | 4.39 | 6858 | 0.34 | 5.91 | 27940 | 1.49 | 5.5 | 6432 | 0.72 | 2.62 | 26800 | 2.65 | 2.96 | 26800 | 2.65 | 2.96 | 7750 | 1.11 | 2.05 | 25000 | 3 | 2.44 | 25000 | 3 | 2.44 | 6965 | 0.98 | 2.08 | 19900 | 2.45 | 2.38 | 19900 | 2.45 | 2.38 | -3 | 3752 | 0.96 | 1.15 | 10720 | 2.26 | 1.39
05/11/23 | Live | Carrier | BRYANT HEATING AND COOLING SYSTEMS | EVOLUTION Extreme 24 HP | Singlezone Ducted, Centrally Ducted | 210533057 |  | HRCU-A-CB | 284ANV024*0**B* |  | CNPV*3017AL*+UI | 986TC42060C17*** |  |  |  | 13 | 19.5 | 9 | 8.15 | TRUE | TRUE | TRUE |  | 94 | 74 | 74 | TRUE |  | N/A | N/A | Works with the Evolution™ Connex communicating wall control. When paired with a compatible communicating furnace or communicating fan coil with the Evolution ™ Connex wall control, the complete system provides exceptional efficiency and complete comfort. | Wi-Fi® capability with compatible Evolution™ Connex communicating wall control. |  | R410A | USA, Canada | 5336 | 0.68 | 2.3 | 23200 | 1.78 | 3.82 | 26680 | 1.78 | 4.39 | 6858 | 0.35 | 5.74 | 27940 | 1.53 | 5.35 | 6432 | 0.72 | 2.62 | 26800 | 2.67 | 2.94 | 26800 | 2.67 | 2.94 | 7812 | 1.13 | 2.03 | 25200 | 3.05 | 2.42 | 25200 | 3.05 | 2.42 | 7000 | 0.99 | 2.07 | 20000 | 2.48 | 2.36 | 20000 | 2.48 | 2.36 | -3 | 3752 | 0.96 | 1.15 | 10720 | 2.27 | 1.38
05/11/23 | Live | Carrier | BRYANT HEATING AND COOLING SYSTEMS | EVOLUTION Extreme 24 HP | Singlezone Ducted, Centrally Ducted | 210533059 |  | HRCU-A-CB | 284ANV024*0**B* |  | CNPV*3017AL*+UI | 986TC42080C17*** |  |  |  | 13 | 20 | 9 | 8.15 | TRUE | TRUE | TRUE |  | 93 | 74 | 74 | TRUE |  | N/A | N/A | Works with the Evolution™ Connex communicating wall control. When paired with a compatible communicating furnace or communicating fan coil with the Evolution ™ Connex wall control, the complete system provides exceptional efficiency and complete comfort. | Wi-Fi® capability with compatible Evolution™ Connex communicating wall control. |  | R410A | USA, Canada | 5336 | 0.68 | 2.3 | 23200 | 1.78 | 3.82 | 26680 | 1.78 | 4.39 | 6858 | 0.35 | 5.74 | 27940 | 1.52 | 5.39 | 6432 | 0.72 | 2.62 | 26800 | 2.67 | 2.94 | 26800 | 2.67 | 2.94 | 7750 | 1.12 | 2.03 | 25000 | 3.03 | 2.42 | 25000 | 3.03 | 2.42 | 7000 | 0.99 | 2.07 | 20000 | 2.46 | 2.38 | 20000 | 2.46 | 2.38 | -3 | 3752 | 0.96 | 1.15 | 10720 | 2.27 | 1.38
05/11/23 | Live | Carrier | BRYANT HEATING AND COOLING SYSTEMS | EVOLUTION Extreme 24 HP | Singlezone Ducted, Centrally Ducted | 210533061 |  | HRCU-A-CB | 284ANV024*0**B* |  | CNPV*3017AL*+UI | 987MB42080C17*** |  |  |  | 13 | 20 | 9 | 8.15 | TRUE | TRUE | TRUE |  | 94 | 74 | 74 | TRUE |  | N/A | N/A | Works with the Evolution™ Connex communicating wall control. When paired with a compatible communicating furnace or communicating fan coil with the Evolution ™ Connex wall control, the complete system provides exceptional efficiency and complete comfort. | Wi-Fi® capability with compatible Evolution™ Connex communicating wall control. |  | R410A | USA, Canada | 5336 | 0.68 | 2.3 | 23200 | 1.78 | 3.82 | 26680 | 1.78 | 4.39 | 6858 | 0.35 | 5.74 | 27940 | 1.53 | 5.35 | 6432 | 0.72 | 2.62 | 26800 | 2.67 | 2.94 | 26800 | 2.67 | 2.94 | 7812 | 1.13 | 2.03 | 25200 | 3.05 | 2.42 | 25200 | 3.05 | 2.42 | 7000 | 0.99 | 2.07 | 20000 | 2.48 | 2.36 | 20000 | 2.48 | 2.36 | -3 | 3752 | 0.96 | 1.15 | 10720 | 2.27 | 1.38
05/11/23 | Live | Carrier | BRYANT HEATING AND COOLING SYSTEMS | EVOLUTION Extreme 24 HP | Singlezone Ducted, Centrally Ducted | 210533063 |  | HRCU-A-CB | 284ANV024*0**B* |  | CNPV*3017AL*+UI | 88*TA36070C14*** |  |  |  | 13 | 21 | 9 | 8.2 | TRUE | TRUE | TRUE |  | 93 | 74 | 74 | TRUE |  | N/A | N/A | Works with the Evolution™ Connex communicating wall control. When paired with a compatible communicating furnace or communicating fan coil with the Evolution ™ Connex wall control, the complete system provides exceptional efficiency and complete comfort. | Wi-Fi® capability with compatible Evolution™ Connex communicating wall control. |  | R410A | USA, Canada | 5336 | 0.68 | 2.3 | 23200 | 1.78 | 3.82 | 26680 | 1.78 | 4.39 | 6858 | 0.34 | 5.91 | 27940 | 1.47 | 5.57 | 6384 | 0.71 | 2.64 | 26600 | 2.63 | 2.96 | 26600 | 2.63 | 2.96 | 7750 | 1.11 | 2.05 | 25000 | 3 | 2.44 | 25000 | 3 | 2.44 | 6965 | 0.97 | 2.1 | 19900 | 2.43 | 2.4 | 19900 | 2.43 | 2.4 | -3 | 3724 | 0.95 | 1.15 | 10640 | 2.24 | 1.39
05/11/23 | Live | Carrier | BRYANT HEATING AND COOLING SYSTEMS | EVOLUTION Extreme 24 HP | Singlezone Ducted, Centrally Ducted | 210533065 |  | HRCU-A-CB | 284ANV024*0**B* |  | CNPV*3017AL*+UI | 88*TA48090C17*** |  |  |  | 13.5 | 21 | 9 | 8.2 | TRUE | TRUE | TRUE |  | 93 | 74 | 74 | TRUE |  | N/A | N/A | Works with the Evolution™ Connex communicating wall control. When paired with a compatible communicating furnace or communicating fan coil with the Evolution ™ Connex wall control, the complete system provides exceptional efficiency and complete comfort. | Wi-Fi® capability with compatible Evolution™ Connex communicating wall control. |  | R410A | USA, Canada | 5382 | 0.66 | 2.39 | 23400 | 1.73 | 3.96 | 26910 | 1.73 | 4.56 | 6912 | 0.34 | 5.96 | 28160 | 1.47 | 5.61 | 6384 | 0.71 | 2.64 | 26600 | 2.62 | 2.98 | 26600 | 2.62 | 2.98 | 7688 | 1.09 | 2.07 | 24800 | 2.95 | 2.46 | 24800 | 2.95 | 2.46 | 6930 | 0.97 | 2.09 | 19800 | 2.42 | 2.4 | 19800 | 2.42 | 2.4 | -3 | 3724 | 0.94 | 1.16 | 10640 | 2.22 | 1.4
05/11/23 | Live | Carrier | BRYANT HEATING AND COOLING SYSTEMS | EVOLUTION Extreme 24 HP | Singlezone Ducted, Centrally Ducted | 210533067 |  | HRCU-A-CB | 284ANV024*0**B* |  | CNPV*4217AL*+UI | 935CA48060C17*** |  |  |  | 13 | 20 | 9 | 8.35 | TRUE | TRUE | TRUE |  | 93 | 74 | 74 | TRUE |  | N/A | N/A | Works with the Evolution™ Connex communicating wall control. When paired with a compatible communicating furnace or communicating fan coil with the Evolution ™ Connex wall control, the complete system provides exceptional efficiency and complete comfort. | Wi-Fi® capability with compatible Evolution™ Connex communicating wall control. |  | R410A | USA, Canada | 5428 | 0.69 | 2.31 | 23600 | 1.82 | 3.8 | 27140 | 1.82 | 4.37 | 6966 | 0.35 | 5.83 | 28380 | 1.51 | 5.51 | 6384 | 0.68 | 2.75 | 26600 | 2.53 | 3.08 | 26600 | 2.53 | 3.08 | 7750 | 1.08 | 2.1 | 25000 | 2.91 | 2.52 | 25000 | 2.91 | 2.52 | 6965 | 0.95 | 2.15 | 19900 | 2.37 | 2.46 | 19900 | 2.37 | 2.46 | -3 | 3724 | 0.91 | 1.2 | 10640 | 2.15 | 1.45
05/11/23 | Live | Carrier | BRYANT HEATING AND COOLING SYSTEMS | EVOLUTION Extreme 24 HP | Singlezone Ducted, Centrally Ducted | 210533069 |  | HRCU-A-CB | 284ANV024*0**B* |  | CNPV*4217AL*+UI | 83*CA36040C17*** |  |  |  | 13.5 | 21 | 9 | 8.4 | TRUE | TRUE | TRUE |  | 93 | 74 | 74 | TRUE |  | N/A | N/A | Works with the Evolution™ Connex communicating wall control. When paired with a compatible communicating furnace or communicating fan coil with the Evolution ™ Connex wall control, the complete system provides exceptional efficiency and complete comfort. | Wi-Fi® capability with compatible Evolution™ Connex communicating wall control. |  | R410A | USA, Canada | 5428 | 0.66 | 2.41 | 23600 | 1.75 | 3.95 | 27140 | 1.75 | 4.55 | 7020 | 0.34 | 6.05 | 28600 | 1.48 | 5.66 | 6384 | 0.68 | 2.75 | 26600 | 2.51 | 3.11 | 26600 | 2.51 | 3.11 | 7688 | 1.05 | 2.15 | 24800 | 2.84 | 2.56 | 24800 | 2.84 | 2.56 | 6895 | 0.92 | 2.2 | 19700 | 2.31 | 2.5 | 19700 | 2.31 | 2.5 | -3 | 3724 | 0.91 | 1.2 | 10640 | 2.14 | 1.46
05/11/23 | Live | Carrier | BRYANT HEATING AND COOLING SYSTEMS | EVOLUTION Extreme 24 HP | Singlezone Ducted, Centrally Ducted | 210533071 |  | HRCU-A-CB | 284ANV024*0**B* |  | CNPV*4217AL*+UI | 83*CA48060C17*** |  |  |  | 13.5 | 20.5 | 9 | 8.4 | TRUE | TRUE | TRUE |  | 93 | 74 | 74 | TRUE |  | N/A | N/A | Works with the Evolution™ Connex communicating wall control. When paired with a compatible communicating furnace or communicating fan coil with the Evolution ™ Connex wall control, the complete system provides exceptional efficiency and complete comfort. | Wi-Fi® capability with compatible Evolution™ Connex communicating wall control. |  | R410A | USA, Canada | 5428 | 0.66 | 2.41 | 23600 | 1.75 | 3.95 | 27140 | 1.75 | 4.55 | 6966 | 0.34 | 6 | 28380 | 1.47 | 5.66 | 6384 | 0.68 | 2.75 | 26600 | 2.51 | 3.11 | 26600 | 2.51 | 3.11 | 7688 | 1.05 | 2.15 | 24800 | 2.84 | 2.56 | 24800 | 2.84 | 2.56 | 6895 | 0.92 | 2.2 | 19700 | 2.31 | 2.5 | 19700 | 2.31 | 2.5 | -3 | 3724 | 0.91 | 1.2 | 10640 | 2.14 | 1.46
05/11/23 | Live | Carrier | BRYANT HEATING AND COOLING SYSTEMS | EVOLUTION Extreme 24 HP | Singlezone Ducted, Centrally Ducted | 210533073 |  | HRCU-A-CB | 284ANV024*0**B* |  | CNPV*4221AL*+UI | 935CA48060C17*** |  |  |  | 13 | 20 | 9 | 8.3 | TRUE | TRUE | TRUE |  | 93 | 74 | 74 | TRUE |  | N/A | N/A | Works with the Evolution™ Connex communicating wall control. When paired with a compatible communicating furnace or communicating fan coil with the Evolution ™ Connex wall control, the complete system provides exceptional efficiency and complete comfort. | Wi-Fi® capability with compatible Evolution™ Connex communicating wall control. |  | R410A | USA, Canada | 5382 | 0.68 | 2.32 | 23400 | 1.8 | 3.81 | 26910 | 1.8 | 4.38 | 6912 | 0.35 | 5.79 | 28160 | 1.51 | 5.47 | 6432 | 0.7 | 2.69 | 26800 | 2.6 | 3.02 | 26800 | 2.6 | 3.02 | 7750 | 1.09 | 2.08 | 25000 | 2.95 | 2.48 | 25000 | 2.95 | 2.48 | 7000 | 0.97 | 2.11 | 20000 | 2.42 | 2.42 | 20000 | 2.42 | 2.42 | -3 | 3752 | 0.94 | 1.17 | 10720 | 2.21 | 1.42
05/11/23 | Live | Carrier | BRYANT HEATING AND COOLING SYSTEMS | EVOLUTION Extreme 24 HP | Singlezone Ducted, Centrally Ducted | 210533075 |  | HRCU-A-CB | 284ANV024*0**B* |  | CNPV*4221AL*+UI | 935CA60080C21*** |  |  |  | 13.5 | 20.5 | 9 | 8.3 | TRUE | TRUE | TRUE |  | 93 | 74 | 74 | TRUE |  | N/A | N/A | Works with the Evolution™ Connex communicating wall control. When paired with a compatible communicating furnace or communicating fan coil with the Evolution ™ Connex wall control, the complete system provides exceptional efficiency and complete comfort. | Wi-Fi® capability with compatible Evolution™ Connex communicating wall control. |  | R410A | USA, Canada | 5428 | 0.66 | 2.41 | 23600 | 1.75 | 3.95 | 27140 | 1.75 | 4.55 | 6966 | 0.34 | 6 | 28380 | 1.48 | 5.62 | 6384 | 0.69 | 2.71 | 26600 | 2.56 | 3.05 | 26600 | 2.56 | 3.05 | 7688 | 1.07 | 2.11 | 24800 | 2.88 | 2.52 | 24800 | 2.88 | 2.52 | 6895 | 0.94 | 2.15 | 19700 | 2.35 | 2.46 | 19700 | 2.35 | 2.46 | -3 | 3724 | 0.92 | 1.19 | 10640 | 2.18 | 1.43
05/11/23 | Live | Carrier | BRYANT HEATING AND COOLING SYSTEMS | EVOLUTION Extreme 24 HP | Singlezone Ducted, Centrally Ducted | 210533077 |  | HRCU-A-CB | 284ANV024*0**B* |  | CNPV*4221AL*+UI | 935CA66100C21*** |  |  |  | 13.5 | 20.5 | 9 | 8.3 | TRUE | TRUE | TRUE |  | 93 | 74 | 74 | TRUE |  | N/A | N/A | Works with the Evolution™ Connex communicating wall control. When paired with a compatible communicating furnace or communicating fan coil with the Evolution ™ Connex wall control, the complete system provides exceptional efficiency and complete comfort. | Wi-Fi® capability with compatible Evolution™ Connex communicating wall control. |  | R410A | USA, Canada | 5428 | 0.66 | 2.41 | 23600 | 1.75 | 3.95 | 27140 | 1.75 | 4.55 | 6966 | 0.34 | 6 | 28380 | 1.48 | 5.62 | 6384 | 0.69 | 2.71 | 26600 | 2.56 | 3.05 | 26600 | 2.56 | 3.05 | 7688 | 1.07 | 2.11 | 24800 | 2.88 | 2.52 | 24800 | 2.88 | 2.52 | 6930 | 0.94 | 2.16 | 19800 | 2.36 | 2.46 | 19800 | 2.36 | 2.46 | -3 | 3724 | 0.92 | 1.19 | 10640 | 2.18 | 1.43
05/11/23 | Live | Carrier | BRYANT HEATING AND COOLING SYSTEMS | EVOLUTION Extreme 24 HP | Singlezone Ducted, Centrally Ducted | 210533079 |  | HRCU-A-CB | 284ANV024*0**B* |  | CNPV*4221AL*+UI | 83*CA36040C17*** |  |  |  | 13.5 | 21 | 9 | 8.3 | TRUE | TRUE | TRUE |  | 93 | 74 | 74 | TRUE |  | N/A | N/A | Works with the Evolution™ Connex communicating wall control. When paired with a compatible communicating furnace or communicating fan coil with the Evolution ™ Connex wall control, the complete system provides exceptional efficiency and complete comfort. | Wi-Fi® capability with compatible Evolution™ Connex communicating wall control. |  | R410A | USA, Canada | 5428 | 0.66 | 2.41 | 23600 | 1.75 | 3.95 | 27140 | 1.75 | 4.55 | 6966 | 0.34 | 6 | 28380 | 1.48 | 5.62 | 6384 | 0.69 | 2.71 | 26600 | 2.56 | 3.05 | 26600 | 2.56 | 3.05 | 7688 | 1.07 | 2.11 | 24800 | 2.88 | 2.52 | 24800 | 2.88 | 2.52 | 6930 | 0.94 | 2.16 | 19800 | 2.36 | 2.46 | 19800 | 2.36 | 2.46 | -3 | 3724 | 0.92 | 1.19 | 10640 | 2.18 | 1.43
05/11/23 | Live | Carrier | BRYANT HEATING AND COOLING SYSTEMS | EVOLUTION Extreme 24 HP | Singlezone Ducted, Centrally Ducted | 210533081 |  | HRCU-A-CB | 284ANV024*0**B* |  | CNPV*4221AL*+UI | 83*CA48060C17*** |  |  |  | 13 | 20.5 | 9 | 8.3 | TRUE | TRUE | TRUE |  | 93 | 74 | 74 | TRUE |  | N/A | N/A | Works with the Evolution™ Connex communicating wall control. When paired with a compatible communicating furnace or communicating fan coil with the Evolution ™ Connex wall control, the complete system provides exceptional efficiency and complete comfort. | Wi-Fi® capability with compatible Evolution™ Connex communicating wall control. |  | R410A | USA, Canada | 5382 | 0.68 | 2.32 | 23400 | 1.8 | 3.81 | 26910 | 1.8 | 4.38 | 6912 | 0.34 | 5.96 | 28160 | 1.48 | 5.58 | 6384 | 0.69 | 2.71 | 26600 | 2.56 | 3.05 | 26600 | 2.56 | 3.05 | 7688 | 1.07 | 2.11 | 24800 | 2.88 | 2.52 | 24800 | 2.88 | 2.52 | 6930 | 0.94 | 2.16 | 19800 | 2.36 | 2.46 | 19800 | 2.36 | 2.46 | -3 | 3724 | 0.92 | 1.19 | 10640 | 2.18 | 1.43
05/11/23 | Live | Carrier | BRYANT HEATING AND COOLING SYSTEMS | EVOLUTION Extreme 24 HP | Singlezone Ducted, Centrally Ducted | 210533083 |  | HRCU-A-CB | 284ANV024*0**B* |  | CSPH*3012AL*+UI | 935CA48060C17*** |  |  |  | 12.5 | 19 | 9 | 8.3 | TRUE | TRUE | TRUE |  | 92 | 73 | 73 | TRUE |  | N/A | N/A | Works with the Evolution™ Connex communicating wall control. When paired with a compatible communicating furnace or communicating fan coil with the Evolution ™ Connex wall control, the complete system provides exceptional efficiency and complete comfort. | Wi-Fi® capability with compatible Evolution™ Connex communicating wall control. |  | R410A | USA, Canada | 5382 | 0.71 | 2.22 | 23400 | 1.87 | 3.67 | 26910 | 1.87 | 4.22 | 6912 | 0.35 | 5.79 | 28160 | 1.54 | 5.36 | 6528 | 0.71 | 2.69 | 27200 | 2.62 | 3.04 | 27200 | 2.62 | 3.04 | 7812 | 1.1 | 2.08 | 25200 | 2.98 | 2.48 | 25200 | 2.98 | 2.48 | 7000 | 0.97 | 2.11 | 20000 | 2.42 | 2.42 | 20000 | 2.42 | 2.42 | -3 | 3808 | 0.94 | 1.19 | 10880 | 2.23 | 1.43
05/11/23 | Live | Carrier | BRYANT HEATING AND COOLING SYSTEMS | EVOLUTION Extreme 24 HP | Singlezone Ducted, Centrally Ducted | 210533085 |  | HRCU-A-CB | 284ANV024*0**B* |  | CSPH*3012AL*+UI | 935CA60080C21*** |  |  |  | 12.5 | 19.5 | 9 | 8.35 | TRUE | TRUE | TRUE |  | 92 | 73 | 73 | TRUE |  | N/A | N/A | Works with the Evolution™ Connex communicating wall control. When paired with a compatible communicating furnace or communicating fan coil with the Evolution ™ Connex wall control, the complete system provides exceptional efficiency and complete comfort. | Wi-Fi® capability with compatible Evolution™ Connex communicating wall control. |  | R410A | USA, Canada | 5382 | 0.71 | 2.22 | 23400 | 1.87 | 3.67 | 26910 | 1.87 | 4.22 | 6912 | 0.34 | 5.96 | 28160 | 1.48 | 5.58 | 6480 | 0.7 | 2.71 | 27000 | 2.59 | 3.06 | 27000 | 2.59 | 3.06 | 7750 | 1.08 | 2.1 | 25000 | 2.91 | 2.52 | 25000 | 2.91 | 2.52 | 6930 | 0.94 | 2.16 | 19800 | 2.36 | 2.46 | 19800 | 2.36 | 2.46 | -3 | 3780 | 0.93 | 1.19 | 10800 | 2.2 | 1.44
05/11/23 | Live | Carrier | BRYANT HEATING AND COOLING SYSTEMS | EVOLUTION Extreme 24 HP | Singlezone Ducted, Centrally Ducted | 210533087 |  | HRCU-A-CB | 284ANV024*0**B* |  | CSPH*3012AL*+UI | 935CA66100C21*** |  |  |  | 12.5 | 19.5 | 9 | 8.35 | TRUE | TRUE | TRUE |  | 92 | 73 | 73 | TRUE |  | N/A | N/A | Works with the Evolution™ Connex communicating wall control. When paired with a compatible communicating furnace or communicating fan coil with the Evolution ™ Connex wall control, the complete system provides exceptional efficiency and complete comfort. | Wi-Fi® capability with compatible Evolution™ Connex communicating wall control. |  | R410A | USA, Canada | 5382 | 0.71 | 2.22 | 23400 | 1.87 | 3.67 | 26910 | 1.87 | 4.22 | 6912 | 0.34 | 5.96 | 28160 | 1.49 | 5.54 | 6480 | 0.7 | 2.71 | 27000 | 2.59 | 3.06 | 27000 | 2.59 | 3.06 | 7750 | 1.08 | 2.1 | 25000 | 2.91 | 2.52 | 25000 | 2.91 | 2.52 | 6965 | 0.95 | 2.15 | 19900 | 2.37 | 2.46 | 19900 | 2.37 | 2.46 | -3 | 3780 | 0.93 | 1.19 | 10800 | 2.2 | 1.44
05/11/23 | Live | Carrier | BRYANT HEATING AND COOLING SYSTEMS | EVOLUTION Extreme 24 HP | Singlezone Ducted, Centrally Ducted | 210533089 |  | HRCU-A-CB | 284ANV024*0**B* |  | CSPH*3012AL*+UI | 83*CA36040C17*** |  |  |  | 12.5 | 19.5 | 9 | 8.35 | TRUE | TRUE | TRUE |  | 92 | 73 | 73 | TRUE |  | N/A | N/A | Works with the Evolution™ Connex communicating wall control. When paired with a compatible communicating furnace or communicating fan coil with the Evolution ™ Connex wall control, the complete system provides exceptional efficiency and complete comfort. | Wi-Fi® capability with compatible Evolution™ Connex communicating wall control. |  | R410A | USA, Canada | 5382 | 0.71 | 2.22 | 23400 | 1.87 | 3.67 | 26910 | 1.87 | 4.22 | 6912 | 0.34 | 5.96 | 28160 | 1.49 | 5.54 | 6480 | 0.7 | 2.71 | 27000 | 2.59 | 3.06 | 27000 | 2.59 | 3.06 | 7750 | 1.08 | 2.1 | 25000 | 2.91 | 2.52 | 25000 | 2.91 | 2.52 | 6965 | 0.95 | 2.15 | 19900 | 2.37 | 2.46 | 19900 | 2.37 | 2.46 | -3 | 3780 | 0.93 | 1.19 | 10800 | 2.2 | 1.44
05/11/23 | Live | Carrier | BRYANT HEATING AND COOLING SYSTEMS | EVOLUTION Extreme 24 HP | Singlezone Ducted, Centrally Ducted | 210533091 |  | HRCU-A-CB | 284ANV024*0**B* |  | CSPH*3012AL*+UI | 83*CA48060C17*** |  |  |  | 12.5 | 19.5 | 9 | 8.35 | TRUE | TRUE | TRUE |  | 92 | 73 | 73 | TRUE |  | N/A | N/A | Works with the Evolution™ Connex communicating wall control. When paired with a compatible communicating furnace or communicating fan coil with the Evolution ™ Connex wall control, the complete system provides exceptional efficiency and complete comfort. | Wi-Fi® capability with compatible Evolution™ Connex communicating wall control. |  | R410A | USA, Canada | 5382 | 0.71 | 2.22 | 23400 | 1.87 | 3.67 | 26910 | 1.87 | 4.22 | 6912 | 0.35 | 5.79 | 28160 | 1.5 | 5.5 | 6480 | 0.7 | 2.71 | 27000 | 2.59 | 3.06 | 27000 | 2.59 | 3.06 | 7750 | 1.08 | 2.1 | 25000 | 2.91 | 2.52 | 25000 | 2.91 | 2.52 | 6965 | 0.95 | 2.15 | 19900 | 2.37 | 2.46 | 19900 | 2.37 | 2.46 | -3 | 3780 | 0.93 | 1.19 | 10800 | 2.2 | 1.44
05/11/23 | Live | Carrier | BRYANT HEATING AND COOLING SYSTEMS | EVOLUTION Extreme 24 HP | Singlezone Ducted, Centrally Ducted | 210533093 |  | HRCU-A-CB | 284ANV024*0**B* |  | CSPH*3012AL*+UI | 88*TA48070C17*** |  |  |  | 12.5 | 19.5 | 9 | 8.35 | TRUE | TRUE | TRUE |  | 92 | 73 | 73 | TRUE |  | N/A | N/A | Works with the Evolution™ Connex communicating wall control. When paired with a compatible communicating furnace or communicating fan coil with the Evolution ™ Connex wall control, the complete system provides exceptional efficiency and complete comfort. | Wi-Fi® capability with compatible Evolution™ Connex communicating wall control. |  | R410A | USA, Canada | 5382 | 0.71 | 2.22 | 23400 | 1.87 | 3.67 | 26910 | 1.87 | 4.22 | 6912 | 0.35 | 5.79 | 28160 | 1.5 | 5.5 | 6480 | 0.7 | 2.71 | 27000 | 2.59 | 3.06 | 27000 | 2.59 | 3.06 | 7750 | 1.08 | 2.1 | 25000 | 2.93 | 2.5 | 25000 | 2.93 | 2.5 | 6965 | 0.96 | 2.13 | 19900 | 2.39 | 2.44 | 19900 | 2.39 | 2.44 | -3 | 3780 | 0.93 | 1.19 | 10800 | 2.2 | 1.44
05/11/23 | Live | Carrier | BRYANT HEATING AND COOLING SYSTEMS | EVOLUTION Extreme 24 HP | Singlezone Ducted, Centrally Ducted | 210533095 |  | HRCU-A-CB | 284ANV024*0**B* |  | CSPH*3012AL*+UI | 986TC42060C17*** |  |  |  | 12.5 | 19 | 9 | 8.3 | TRUE | TRUE | TRUE |  | 92 | 73 | 73 | TRUE |  | N/A | N/A | Works with the Evolution™ Connex communicating wall control. When paired with a compatible communicating furnace or communicating fan coil with the Evolution ™ Connex wall control, the complete system provides exceptional efficiency and complete comfort. | Wi-Fi® capability with compatible Evolution™ Connex communicating wall control. |  | R410A | USA, Canada | 5382 | 0.71 | 2.22 | 23400 | 1.87 | 3.67 | 26910 | 1.87 | 4.22 | 6912 | 0.35 | 5.79 | 28160 | 1.54 | 5.36 | 6528 | 0.71 | 2.69 | 27200 | 2.62 | 3.04 | 27200 | 2.62 | 3.04 | 7812 | 1.1 | 2.08 | 25200 | 2.98 | 2.48 | 25200 | 2.98 | 2.48 | 7000 | 0.97 | 2.11 | 20000 | 2.42 | 2.42 | 20000 | 2.42 | 2.42 | -3 | 3808 | 0.94 | 1.19 | 10880 | 2.23 | 1.43
05/11/23 | Live | Carrier | BRYANT HEATING AND COOLING SYSTEMS | EVOLUTION Extreme 24 HP | Singlezone Ducted, Centrally Ducted | 210533097 |  | HRCU-A-CB | 284ANV024*0**B* |  | CSPH*3012AL*+UI | 986TC42080C17*** |  |  |  | 12.5 | 19 | 9 | 8.3 | TRUE | TRUE | TRUE |  | 92 | 74 | 74 | TRUE |  | N/A | N/A | Works with the Evolution™ Connex communicating wall control. When paired with a compatible communicating furnace or communicating fan coil with the Evolution ™ Connex wall control, the complete system provides exceptional efficiency and complete comfort. | Wi-Fi® capability with compatible Evolution™ Connex communicating wall control. |  | R410A | USA, Canada | 5382 | 0.71 | 2.22 | 23400 | 1.87 | 3.67 | 26910 | 1.87 | 4.22 | 6912 | 0.35 | 5.79 | 28160 | 1.52 | 5.43 | 6480 | 0.7 | 2.71 | 27000 | 2.6 | 3.04 | 27000 | 2.6 | 3.04 | 7750 | 1.08 | 2.1 | 25000 | 2.93 | 2.5 | 25000 | 2.93 | 2.5 | 7000 | 0.96 | 2.14 | 20000 | 2.4 | 2.44 | 20000 | 2.4 | 2.44 | -3 | 3780 | 0.94 | 1.18 | 10800 | 2.21 | 1.43
05/11/23 | Live | Carrier | BRYANT HEATING AND COOLING SYSTEMS | EVOLUTION Extreme 24 HP | Singlezone Ducted, Centrally Ducted | 210533099 |  | HRCU-A-CB | 284ANV024*0**B* |  | CSPH*3012AL*+UI | 987MB42080C17*** |  |  |  | 12.5 | 19 | 9 | 8.3 | TRUE | TRUE | TRUE |  | 92 | 73 | 73 | TRUE |  | N/A | N/A | Works with the Evolution™ Connex communicating wall control. When paired with a compatible communicating furnace or communicating fan coil with the Evolution ™ Connex wall control, the complete system provides exceptional efficiency and complete comfort. | Wi-Fi® capability with compatible Evolution™ Connex communicating wall control. |  | R410A | USA, Canada | 5382 | 0.71 | 2.22 | 23400 | 1.87 | 3.67 | 26910 | 1.87 | 4.22 | 6912 | 0.35 | 5.79 | 28160 | 1.53 | 5.39 | 6528 | 0.71 | 2.69 | 27200 | 2.62 | 3.04 | 27200 | 2.62 | 3.04 | 7812 | 1.1 | 2.08 | 25200 | 2.98 | 2.48 | 25200 | 2.98 | 2.48 | 7000 | 0.97 | 2.11 | 20000 | 2.42 | 2.42 | 20000 | 2.42 | 2.42 | -3 | 3808 | 0.94 | 1.19 | 10880 | 2.23 | 1.43
05/11/23 | Live | Carrier | BRYANT HEATING AND COOLING SYSTEMS | EVOLUTION Extreme 24 HP | Singlezone Ducted, Centrally Ducted | 210533101 |  | HRCU-A-CB | 284ANV024*0**B* |  | CSPH*3012AL*+UI | 88*TA36070C14*** |  |  |  | 12.5 | 20.5 | 9 | 8.35 | TRUE | TRUE | TRUE |  | 92 | 73 | 73 | TRUE |  | N/A | N/A | Works with the Evolution™ Connex communicating wall control. When paired with a compatible communicating furnace or communicating fan coil with the Evolution ™ Connex wall control, the complete system provides exceptional efficiency and complete comfort. | Wi-Fi® capability with compatible Evolution™ Connex communicating wall control. |  | R410A | USA, Canada | 5382 | 0.71 | 2.22 | 23400 | 1.87 | 3.67 | 26910 | 1.87 | 4.22 | 6966 | 0.34 | 6 | 28380 | 1.49 | 5.58 | 6480 | 0.69 | 2.75 | 27000 | 2.57 | 3.08 | 27000 | 2.57 | 3.08 | 7750 | 1.08 | 2.1 | 25000 | 2.91 | 2.52 | 25000 | 2.91 | 2.52 | 6965 | 0.95 | 2.15 | 19900 | 2.37 | 2.46 | 19900 | 2.37 | 2.46 | -3 | 3780 | 0.92 | 1.2 | 10800 | 2.18 | 1.45
05/11/23 | Live | Carrier | BRYANT HEATING AND COOLING SYSTEMS | EVOLUTION Extreme 24 HP | Singlezone Ducted, Centrally Ducted | 210533103 |  | HRCU-A-CB | 284ANV024*0**B* |  | CSPH*3012AL*+UI | 88*TA48090C17*** |  |  |  | 13 | 20.5 | 9 | 8.35 | TRUE | TRUE | TRUE |  | 91 | 73 | 73 | TRUE |  | N/A | N/A | Works with the Evolution™ Connex communicating wall control. When paired with a compatible communicating furnace or communicating fan coil with the Evolution ™ Connex wall control, the complete system provides exceptional efficiency and complete comfort. | Wi-Fi® capability with compatible Evolution™ Connex communicating wall control. |  | R410A | USA, Canada | 5428 | 0.69 | 2.31 | 23600 | 1.82 | 3.8 | 27140 | 1.82 | 4.37 | 6966 | 0.34 | 6 | 28380 | 1.47 | 5.66 | 6480 | 0.69 | 2.75 | 27000 | 2.57 | 3.08 | 27000 | 2.57 | 3.08 | 7688 | 1.06 | 2.13 | 24800 | 2.86 | 2.54 | 24800 | 2.86 | 2.54 | 6930 | 0.94 | 2.16 | 19800 | 2.34 | 2.48 | 19800 | 2.34 | 2.48 | -3 | 3780 | 0.92 | 1.2 | 10800 | 2.18 | 1.45
05/11/23 | Live | Carrier | BRYANT HEATING AND COOLING SYSTEMS | EVOLUTION Extreme 24 HP | Singlezone Ducted, Centrally Ducted | 210533105 |  | HRCU-A-CB | 284ANV024*0**B* |  | CSPH*3012AL*+UI | 987MB60060C21*** |  |  |  | 12.5 | 18.5 | 9 | 8.3 | TRUE | TRUE | TRUE |  | 92 | 73 | 73 | TRUE |  | N/A | N/A | Works with the Evolution™ Connex communicating wall control. When paired with a compatible communicating furnace or communicating fan coil with the Evolution ™ Connex wall control, the complete system provides exceptional efficiency and complete comfort. | Wi-Fi® capability with compatible Evolution™ Connex communicating wall control. |  | R410A | USA, Canada | 5382 | 0.71 | 2.22 | 23400 | 1.87 | 3.67 | 26910 | 1.87 | 4.22 | 6912 | 0.35 | 5.79 | 28160 | 1.53 | 5.39 | 6528 | 0.71 | 2.69 | 27200 | 2.62 | 3.04 | 27200 | 2.62 | 3.04 | 7812 | 1.1 | 2.08 | 25200 | 2.98 | 2.48 | 25200 | 2.98 | 2.48 | 7000 | 0.97 | 2.11 | 20000 | 2.42 | 2.42 | 20000 | 2.42 | 2.42 | -3 | 3808 | 0.94 | 1.19 | 10880 | 2.23 | 1.43
05/11/23 | Live | Carrier | BRYANT HEATING AND COOLING SYSTEMS | EVOLUTION Extreme 24 HP | Singlezone Ducted, Centrally Ducted | 210533107 |  | HRCU-A-CB | 284ANV024*0**B* |  | CSPH*4212AL*+UI | 935CA48060C17*** |  |  |  | 12.5 | 19.5 | 9.5 | 8.4 | TRUE | TRUE | TRUE |  | 93 | 74 | 74 | TRUE |  | N/A | N/A | Works with the Evolution™ Connex communicating wall control. When paired with a compatible communicating furnace or communicating fan coil with the Evolution ™ Connex wall control, the complete system provides exceptional efficiency and complete comfort. | Wi-Fi® capability with compatible Evolution™ Connex communicating wall control. |  | R410A | USA, Canada | 5474 | 0.72 | 2.23 | 23800 | 1.9 | 3.67 | 27370 | 1.9 | 4.22 | 7020 | 0.35 | 5.88 | 28600 | 1.51 | 5.55 | 6384 | 0.68 | 2.75 | 26600 | 2.51 | 3.11 | 26600 | 2.51 | 3.11 | 7688 | 1.05 | 2.15 | 24800 | 2.84 | 2.56 | 24800 | 2.84 | 2.56 | 6930 | 0.93 | 2.18 | 19800 | 2.32 | 2.5 | 19800 | 2.32 | 2.5 | -3 | 3724 | 0.91 | 1.2 | 10640 | 2.14 | 1.46
05/11/23 | Live | Carrier | BRYANT HEATING AND COOLING SYSTEMS | EVOLUTION Extreme 24 HP | Singlezone Ducted, Centrally Ducted | 210533109 |  | HRCU-A-CB | 284ANV024*0**B* |  | CSPH*4212AL*+UI | 935CA60080C21*** |  |  |  | 13 | 20 | 9.5 | 8.4 | TRUE | TRUE | TRUE |  | 93 | 74 | 74 | TRUE |  | N/A | N/A | Works with the Evolution™ Connex communicating wall control. When paired with a compatible communicating furnace or communicating fan coil with the Evolution ™ Connex wall control, the complete system provides exceptional efficiency and complete comfort. | Wi-Fi® capability with compatible Evolution™ Connex communicating wall control. |  | R410A | USA, Canada | 5520 | 0.7 | 2.31 | 24000 | 1.85 | 3.8 | 27600 | 1.85 | 4.37 | 7074 | 0.34 | 6.1 | 28820 | 1.47 | 5.75 | 6336 | 0.67 | 2.77 | 26400 | 2.46 | 3.15 | 26400 | 2.46 | 3.15 | 7626 | 1.03 | 2.17 | 24600 | 2.77 | 2.6 | 24600 | 2.77 | 2.6 | 6860 | 0.9 | 2.23 | 19600 | 2.26 | 2.54 | 19600 | 2.26 | 2.54 | -3 | 3696 | 0.89 | 1.22 | 10560 | 2.09 | 1.48
05/11/23 | Live | Carrier | BRYANT HEATING AND COOLING SYSTEMS | EVOLUTION Extreme 24 HP | Singlezone Ducted, Centrally Ducted | 210533111 |  | HRCU-A-CB | 284ANV024*0**B* |  | CSPH*4212AL*+UI | 935CA66100C21*** |  |  |  | 13 | 19.5 | 9.5 | 8.4 | TRUE | TRUE | TRUE |  | 93 | 74 | 74 | TRUE |  | N/A | N/A | Works with the Evolution™ Connex communicating wall control. When paired with a compatible communicating furnace or communicating fan coil with the Evolution ™ Connex wall control, the complete system provides exceptional efficiency and complete comfort. | Wi-Fi® capability with compatible Evolution™ Connex communicating wall control. |  | R410A | USA, Canada | 5520 | 0.7 | 2.31 | 24000 | 1.85 | 3.8 | 27600 | 1.85 | 4.37 | 7074 | 0.34 | 6.1 | 28820 | 1.47 | 5.75 | 6336 | 0.67 | 2.77 | 26400 | 2.46 | 3.15 | 26400 | 2.46 | 3.15 | 7626 | 1.03 | 2.17 | 24600 | 2.77 | 2.6 | 24600 | 2.77 | 2.6 | 6860 | 0.9 | 2.23 | 19600 | 2.26 | 2.54 | 19600 | 2.26 | 2.54 | -3 | 3696 | 0.89 | 1.22 | 10560 | 2.09 | 1.48
05/11/23 | Live | Carrier | BRYANT HEATING AND COOLING SYSTEMS | EVOLUTION Extreme 24 HP | Singlezone Ducted, Centrally Ducted | 210533113 |  | HRCU-A-CB | 284ANV024*0**B* |  | CSPH*4212AL*+UI | 83*CA36040C17*** |  |  |  | 13 | 20 | 9.5 | 8.4 | TRUE | TRUE | TRUE |  | 93 | 74 | 74 | TRUE |  | N/A | N/A | Works with the Evolution™ Connex communicating wall control. When paired with a compatible communicating furnace or communicating fan coil with the Evolution ™ Connex wall control, the complete system provides exceptional efficiency and complete comfort. | Wi-Fi® capability with compatible Evolution™ Connex communicating wall control. |  | R410A | USA, Canada | 5520 | 0.7 | 2.31 | 24000 | 1.85 | 3.8 | 27600 | 1.85 | 4.37 | 7074 | 0.34 | 6.1 | 28820 | 1.47 | 5.75 | 6336 | 0.67 | 2.77 | 26400 | 2.46 | 3.15 | 26400 | 2.46 | 3.15 | 7626 | 1.03 | 2.17 | 24600 | 2.77 | 2.6 | 24600 | 2.77 | 2.6 | 6895 | 0.91 | 2.22 | 19700 | 2.27 | 2.54 | 19700 | 2.27 | 2.54 | -3 | 3696 | 0.89 | 1.22 | 10560 | 2.09 | 1.48
05/11/23 | Live | Carrier | BRYANT HEATING AND COOLING SYSTEMS | EVOLUTION Extreme 24 HP | Singlezone Ducted, Centrally Ducted | 210533115 |  | HRCU-A-CB | 284ANV024*0**B* |  | CSPH*4212AL*+UI | 83*CA48060C17*** |  |  |  | 13 | 20 | 9.5 | 8.4 | TRUE | TRUE | TRUE |  | 92 | 74 | 74 | TRUE |  | N/A | N/A | Works with the Evolution™ Connex communicating wall control. When paired with a compatible communicating furnace or communicating fan coil with the Evolution ™ Connex wall control, the complete system provides exceptional efficiency and complete comfort. | Wi-Fi® capability with compatible Evolution™ Connex communicating wall control. |  | R410A | USA, Canada | 5474 | 0.7 | 2.29 | 23800 | 1.83 | 3.81 | 27370 | 1.83 | 4.38 | 7074 | 0.34 | 6.1 | 28820 | 1.48 | 5.71 | 6384 | 0.67 | 2.79 | 26600 | 2.48 | 3.14 | 26600 | 2.48 | 3.14 | 7626 | 1.03 | 2.17 | 24600 | 2.77 | 2.6 | 24600 | 2.77 | 2.6 | 6895 | 0.92 | 2.2 | 19700 | 2.29 | 2.52 | 19700 | 2.29 | 2.52 | -3 | 3724 | 0.89 | 1.23 | 10640 | 2.11 | 1.48
05/11/23 | Live | Carrier | BRYANT HEATING AND COOLING SYSTEMS | EVOLUTION Extreme 24 HP | Singlezone Ducted, Centrally Ducted | 206790262 |  | HRCU-A-CB | 284ANV036*0**B* |  | FE4AN(B,F)005L+UI |  |  |  |  | 13 | 21 | 9.5 | 7.5 | TRUE | TRUE | TRUE |  | 84 | 70 | 70 | TRUE |  | N/A | N/A | Works with the Evolution™ Connex communicating wall control. When paired with a compatible communicating furnace or communicating fan coil with the Evolution ™ Connex wall control, the complete system provides exceptional efficiency and complete comfort. | Wi-Fi® capability with compatible Evolution™ Connex communicating wall control. |  | R410A | USA, Canada | 7912 | 1.01 | 2.3 | 34400 | 2.65 | 3.8 | 39560 | 2.65 | 4.38 | 10152 | 0.51 | 5.83 | 41360 | 2.24 | 5.41 | 8592 | 0.87 | 2.89 | 35800 | 3.22 | 3.26 | 35800 | 3.22 | 3.26 | 9424 | 1.43 | 1.93 | 30400 | 3.87 | 2.3 | 30400 | 3.87 | 2.3 | 8820 | 1.45 | 1.78 | 25200 | 3.62 | 2.04 | 25200 | 3.62 | 2.04 | -3 | 5012 | 1.16 | 1.27 | 14320 | 2.74 | 1.53
05/11/23 | Live | Carrier | BRYANT HEATING AND COOLING SYSTEMS | EVOLUTION Extreme 24 HP | Singlezone Ducted, Centrally Ducted | 206790263 |  | HRCU-A-CB | 284ANV036*0**B* |  | FE4AN(B,F)003L+UI |  |  |  |  | 12 | 19.5 | 9 | 7.55 | TRUE | TRUE | TRUE |  | 88 | 73 | 73 | TRUE |  | N/A | N/A | Works with the Evolution™ Connex communicating wall control. When paired with a compatible communicating furnace or communicating fan coil with the Evolution ™ Connex wall control, the complete system provides exceptional efficiency and complete comfort. | Wi-Fi® capability with compatible Evolution™ Connex communicating wall control. |  | R410A | USA, Canada | 7590 | 1.04 | 2.14 | 33000 | 2.75 | 3.52 | 37950 | 2.75 | 4.04 | 9720 | 0.52 | 5.48 | 39600 | 2.28 | 5.09 | 8544 | 0.9 | 2.78 | 35600 | 3.32 | 3.14 | 35600 | 3.32 | 3.14 | 9734 | 1.53 | 1.86 | 31400 | 4.15 | 2.22 | 31400 | 4.15 | 2.22 | 9100 | 1.56 | 1.71 | 26000 | 3.89 | 1.96 | 26000 | 3.89 | 1.96 | -3 | 4984 | 1.2 | 1.22 | 14240 | 2.82 | 1.48
05/11/23 | Live | Carrier | BRYANT HEATING AND COOLING SYSTEMS | EVOLUTION Extreme 24 HP | Singlezone Ducted, Centrally Ducted | 206790264 |  | HRCU-A-CB | 284ANV036*0**B* |  | FE4ANB006L+UI |  |  |  |  | 13 | 20.5 | 9 | 7.55 | TRUE | TRUE | TRUE |  | 84 | 70 | 70 | TRUE |  | N/A | N/A | Works with the Evolution™ Connex communicating wall control. When paired with a compatible communicating furnace or communicating fan coil with the Evolution ™ Connex wall control, the complete system provides exceptional efficiency and complete comfort. | Wi-Fi® capability with compatible Evolution™ Connex communicating wall control. |  | R410A | USA, Canada | 8004 | 1.02 | 2.3 | 34800 | 2.68 | 3.81 | 40020 | 2.68 | 4.38 | 10260 | 0.51 | 5.9 | 41800 | 2.22 | 5.52 | 8496 | 0.84 | 2.96 | 35400 | 3.13 | 3.31 | 35400 | 3.13 | 3.31 | 9300 | 1.4 | 1.95 | 30000 | 3.79 | 2.32 | 30000 | 3.79 | 2.32 | 8750 | 1.42 | 1.81 | 25000 | 3.56 | 2.06 | 25000 | 3.56 | 2.06 | -3 | 4956 | 1.13 | 1.29 | 14160 | 2.66 | 1.56
05/11/23 | Live | Carrier | BRYANT HEATING AND COOLING SYSTEMS | EVOLUTION Extreme 24 HP | Singlezone Ducted, Centrally Ducted | 206790265 |  | HRCU-A-CB | 284ANV036*0**B* |  | CAP**3717AL*+UI | 88*TA48070C17*** |  |  |  | 11.7 | 19 | 9 | 7.6 | TRUE | TRUE | TRUE |  | 88 | 74 | 74 | TRUE |  | N/A | N/A | Works with the Evolution™ Connex communicating wall control. When paired with a compatible communicating furnace or communicating fan coil with the Evolution ™ Connex wall control, the complete system provides exceptional efficiency and complete comfort. | Wi-Fi® capability with compatible Evolution™ Connex communicating wall control. |  | R410A | USA, Canada | 7820 | 1.1 | 2.08 | 34000 | 2.91 | 3.42 | 39100 | 2.91 | 3.94 | 10044 | 0.56 | 5.26 | 40920 | 2.42 | 4.96 | 8496 | 0.86 | 2.9 | 35400 | 3.2 | 3.24 | 35400 | 3.2 | 3.24 | 9734 | 1.49 | 1.91 | 31400 | 4.04 | 2.28 | 31400 | 4.04 | 2.28 | 9170 | 1.52 | 1.77 | 26200 | 3.8 | 2.02 | 26200 | 3.8 | 2.02 | -3 | 4956 | 1.15 | 1.26 | 14160 | 2.72 | 1.53
05/11/23 | Live | Carrier | BRYANT HEATING AND COOLING SYSTEMS | EVOLUTION Extreme 24 HP | Singlezone Ducted, Centrally Ducted | 206790266 |  | HRCU-A-CB | 284ANV036*0**B* |  | CAP**3717AL*+UI | 88*TA48090C17*** |  |  |  | 12 | 19.5 | 9 | 7.6 | TRUE | TRUE | TRUE |  | 88 | 73 | 73 | TRUE |  | N/A | N/A | Works with the Evolution™ Connex communicating wall control. When paired with a compatible communicating furnace or communicating fan coil with the Evolution ™ Connex wall control, the complete system provides exceptional efficiency and complete comfort. | Wi-Fi® capability with compatible Evolution™ Connex communicating wall control. |  | R410A | USA, Canada | 7820 | 1.08 | 2.12 | 34000 | 2.83 | 3.52 | 39100 | 2.83 | 4.05 | 10098 | 0.54 | 5.48 | 41140 | 2.36 | 5.11 | 8448 | 0.85 | 2.91 | 35200 | 3.15 | 3.27 | 35200 | 3.15 | 3.27 | 9672 | 1.47 | 1.93 | 31200 | 3.98 | 2.3 | 31200 | 3.98 | 2.3 | 9100 | 1.49 | 1.79 | 26000 | 3.74 | 2.04 | 26000 | 3.74 | 2.04 | -3 | 4928 | 1.13 | 1.28 | 14080 | 2.67 | 1.55
05/11/23 | Live | Carrier | BRYANT HEATING AND COOLING SYSTEMS | EVOLUTION Extreme 24 HP | Singlezone Ducted, Centrally Ducted | 206790267 |  | HRCU-A-CB | 284ANV036*0**B* |  | CAP**3721AL*+UI | 88*TA48070C17*** |  |  |  | 12 | 19.5 | 9 | 7.6 | TRUE | TRUE | TRUE |  | 88 | 73 | 73 | TRUE |  | N/A | N/A | Works with the Evolution™ Connex communicating wall control. When paired with a compatible communicating furnace or communicating fan coil with the Evolution ™ Connex wall control, the complete system provides exceptional efficiency and complete comfort. | Wi-Fi® capability with compatible Evolution™ Connex communicating wall control. |  | R410A | USA, Canada | 7912 | 1.09 | 2.13 | 34400 | 2.87 | 3.51 | 39560 | 2.87 | 4.04 | 10152 | 0.55 | 5.41 | 41360 | 2.38 | 5.09 | 8448 | 0.85 | 2.91 | 35200 | 3.15 | 3.27 | 35200 | 3.15 | 3.27 | 9610 | 1.46 | 1.93 | 31000 | 3.95 | 2.3 | 31000 | 3.95 | 2.3 | 9030 | 1.48 | 1.79 | 25800 | 3.71 | 2.04 | 25800 | 3.71 | 2.04 | -3 | 4928 | 1.13 | 1.28 | 14080 | 2.67 | 1.55
05/11/23 | Live | Carrier | BRYANT HEATING AND COOLING SYSTEMS | EVOLUTION Extreme 24 HP | Singlezone Ducted, Centrally Ducted | 206790270 |  | HRCU-A-CB | 284ANV036*0**B* |  | CAP**3721AL*+UI | 986TC42060C17*** |  |  |  | 11.7 | 19 | 9 | 7.55 | TRUE | TRUE | TRUE |  | 88 | 73 | 73 | TRUE |  | N/A | N/A | Works with the Evolution™ Connex communicating wall control. When paired with a compatible communicating furnace or communicating fan coil with the Evolution ™ Connex wall control, the complete system provides exceptional efficiency and complete comfort. | Wi-Fi® capability with compatible Evolution™ Connex communicating wall control. |  | R410A | USA, Canada | 7866 | 1.11 | 2.08 | 34200 | 2.92 | 3.43 | 39330 | 2.92 | 3.95 | 10098 | 0.56 | 5.28 | 41140 | 2.44 | 4.94 | 8496 | 0.86 | 2.9 | 35400 | 3.2 | 3.24 | 35400 | 3.2 | 3.24 | 9672 | 1.48 | 1.92 | 31200 | 4.01 | 2.28 | 31200 | 4.01 | 2.28 | 9100 | 1.51 | 1.77 | 26000 | 3.77 | 2.02 | 26000 | 3.77 | 2.02 | -3 | 4956 | 1.15 | 1.26 | 14160 | 2.72 | 1.53
05/11/23 | Live | Carrier | BRYANT HEATING AND COOLING SYSTEMS | EVOLUTION Extreme 24 HP | Singlezone Ducted, Centrally Ducted | 206790271 |  | HRCU-A-CB | 284ANV036*0**B* |  | CAP**3721AL*+UI | 986TC42080C17*** |  |  |  | 11.7 | 19 | 9 | 7.55 | TRUE | TRUE | TRUE |  | 88 | 73 | 73 | TRUE |  | N/A | N/A | Works with the Evolution™ Connex communicating wall control. When paired with a compatible communicating furnace or communicating fan coil with the Evolution ™ Connex wall control, the complete system provides exceptional efficiency and complete comfort. | Wi-Fi® capability with compatible Evolution™ Connex communicating wall control. |  | R410A | USA, Canada | 7866 | 1.11 | 2.08 | 34200 | 2.92 | 3.43 | 39330 | 2.92 | 3.95 | 10152 | 0.56 | 5.31 | 41360 | 2.43 | 4.99 | 8496 | 0.86 | 2.9 | 35400 | 3.18 | 3.26 | 35400 | 3.18 | 3.26 | 9672 | 1.48 | 1.92 | 31200 | 4.01 | 2.28 | 31200 | 4.01 | 2.28 | 9100 | 1.51 | 1.77 | 26000 | 3.77 | 2.02 | 26000 | 3.77 | 2.02 | -3 | 4956 | 1.15 | 1.26 | 14160 | 2.71 | 1.53
05/11/23 | Live | Carrier | BRYANT HEATING AND COOLING SYSTEMS | EVOLUTION Extreme 24 HP | Singlezone Ducted, Centrally Ducted | 206790272 |  | HRCU-A-CB | 284ANV036*0**B* |  | CAP**3721AL*+UI | 987MB42080C17*** |  |  |  | 11.7 | 19 | 9 | 7.55 | TRUE | TRUE | TRUE |  | 88 | 73 | 73 | TRUE |  | N/A | N/A | Works with the Evolution™ Connex communicating wall control. When paired with a compatible communicating furnace or communicating fan coil with the Evolution ™ Connex wall control, the complete system provides exceptional efficiency and complete comfort. | Wi-Fi® capability with compatible Evolution™ Connex communicating wall control. |  | R410A | USA, Canada | 7866 | 1.11 | 2.08 | 34200 | 2.92 | 3.43 | 39330 | 2.92 | 3.95 | 10152 | 0.56 | 5.31 | 41360 | 2.43 | 4.99 | 8496 | 0.86 | 2.9 | 35400 | 3.18 | 3.26 | 35400 | 3.18 | 3.26 | 9672 | 1.48 | 1.92 | 31200 | 4.01 | 2.28 | 31200 | 4.01 | 2.28 | 9100 | 1.51 | 1.77 | 26000 | 3.77 | 2.02 | 26000 | 3.77 | 2.02 | -3 | 4956 | 1.15 | 1.26 | 14160 | 2.71 | 1.53
05/11/23 | Live | Carrier | BRYANT HEATING AND COOLING SYSTEMS | EVOLUTION Extreme 24 HP | Singlezone Ducted, Centrally Ducted | 206790277 |  | HRCU-A-CB | 284ANV036*0**B* |  | CAP**3721AL*+UI | 88*TA48090C17*** |  |  |  | 12.5 | 20 | 9.5 | 7.6 | TRUE | TRUE | TRUE |  | 88 | 73 | 73 | TRUE |  | N/A | N/A | Works with the Evolution™ Connex communicating wall control. When paired with a compatible communicating furnace or communicating fan coil with the Evolution ™ Connex wall control, the complete system provides exceptional efficiency and complete comfort. | Wi-Fi® capability with compatible Evolution™ Connex communicating wall control. |  | R410A | USA, Canada | 7958 | 1.05 | 2.22 | 34600 | 2.77 | 3.66 | 39790 | 2.77 | 4.21 | 10206 | 0.54 | 5.54 | 41580 | 2.33 | 5.23 | 8400 | 0.84 | 2.93 | 35000 | 3.11 | 3.3 | 35000 | 3.11 | 3.3 | 9548 | 1.44 | 1.94 | 30800 | 3.89 | 2.32 | 30800 | 3.89 | 2.32 | 9030 | 1.47 | 1.8 | 25800 | 3.67 | 2.06 | 25800 | 3.67 | 2.06 | -3 | 4900 | 1.12 | 1.28 | 14000 | 2.64 | 1.55
05/11/23 | Live | Carrier | BRYANT HEATING AND COOLING SYSTEMS | EVOLUTION Extreme 24 HP | Singlezone Ducted, Centrally Ducted | 206790279 |  | HRCU-A-CB | 284ANV036*0**B* |  | CAP**3721AL*+UI | 987MB60060C21*** |  |  |  | 11.7 | 19 | 9 | 7.55 | TRUE | TRUE | TRUE |  | 88 | 73 | 73 | TRUE |  | N/A | N/A | Works with the Evolution™ Connex communicating wall control. When paired with a compatible communicating furnace or communicating fan coil with the Evolution ™ Connex wall control, the complete system provides exceptional efficiency and complete comfort. | Wi-Fi® capability with compatible Evolution™ Connex communicating wall control. |  | R410A | USA, Canada | 7866 | 1.11 | 2.08 | 34200 | 2.92 | 3.43 | 39330 | 2.92 | 3.95 | 10152 | 0.56 | 5.31 | 41360 | 2.43 | 4.99 | 8496 | 0.86 | 2.9 | 35400 | 3.18 | 3.26 | 35400 | 3.18 | 3.26 | 9672 | 1.48 | 1.92 | 31200 | 4.01 | 2.28 | 31200 | 4.01 | 2.28 | 9100 | 1.51 | 1.77 | 26000 | 3.77 | 2.02 | 26000 | 3.77 | 2.02 | -3 | 4956 | 1.15 | 1.26 | 14160 | 2.71 | 1.53
05/11/23 | Live | Carrier | BRYANT HEATING AND COOLING SYSTEMS | EVOLUTION Extreme 24 HP | Singlezone Ducted, Centrally Ducted | 206790280 |  | HRCU-A-CB | 284ANV036*0**B* |  | CAP**4221AL*+UI | 88*TA48070C17*** |  |  |  | 11.7 | 19.5 | 9 | 7.6 | TRUE | TRUE | TRUE |  | 88 | 73 | 73 | TRUE |  | N/A | N/A | Works with the Evolution™ Connex communicating wall control. When paired with a compatible communicating furnace or communicating fan coil with the Evolution ™ Connex wall control, the complete system provides exceptional efficiency and complete comfort. | Wi-Fi® capability with compatible Evolution™ Connex communicating wall control. |  | R410A | USA, Canada | 7590 | 1.07 | 2.08 | 33000 | 2.82 | 3.43 | 37950 | 2.82 | 3.94 | 9720 | 0.54 | 5.28 | 39600 | 2.34 | 4.96 | 8544 | 0.89 | 2.81 | 35600 | 3.28 | 3.18 | 35600 | 3.28 | 3.18 | 9796 | 1.53 | 1.88 | 31600 | 4.13 | 2.24 | 31600 | 4.13 | 2.24 | 9170 | 1.55 | 1.73 | 26200 | 3.88 | 1.98 | 26200 | 3.88 | 1.98 | -3 | 4984 | 1.18 | 1.24 | 14240 | 2.79 | 1.5
05/11/23 | Live | Carrier | BRYANT HEATING AND COOLING SYSTEMS | EVOLUTION Extreme 24 HP | Singlezone Ducted, Centrally Ducted | 206790283 |  | HRCU-A-CB | 284ANV036*0**B* |  | CAP**4221AL*+UI | 986TC42060C17*** |  |  |  | 11.7 | 19 | 9 | 7.55 | TRUE | TRUE | TRUE |  | 88 | 73 | 73 | TRUE |  | N/A | N/A | Works with the Evolution™ Connex communicating wall control. When paired with a compatible communicating furnace or communicating fan coil with the Evolution ™ Connex wall control, the complete system provides exceptional efficiency and complete comfort. | Wi-Fi® capability with compatible Evolution™ Connex communicating wall control. |  | R410A | USA, Canada | 7544 | 1.07 | 2.07 | 32800 | 2.8 | 3.43 | 37720 | 2.8 | 3.95 | 9666 | 0.55 | 5.15 | 39380 | 2.4 | 4.81 | 8592 | 0.9 | 2.8 | 35800 | 3.32 | 3.16 | 35800 | 3.32 | 3.16 | 9858 | 1.55 | 1.86 | 31800 | 4.2 | 2.22 | 31800 | 4.2 | 2.22 | 9240 | 1.58 | 1.71 | 26400 | 3.95 | 1.96 | 26400 | 3.95 | 1.96 | -3 | 5012 | 1.2 | 1.22 | 14320 | 2.82 | 1.49
05/11/23 | Live | Carrier | BRYANT HEATING AND COOLING SYSTEMS | EVOLUTION Extreme 24 HP | Singlezone Ducted, Centrally Ducted | 206790284 |  | HRCU-A-CB | 284ANV036*0**B* |  | CAP**4221AL*+UI | 987MB42080C17*** |  |  |  | 11.7 | 19 | 9 | 7.55 | TRUE | TRUE | TRUE |  | 88 | 73 | 73 | TRUE |  | N/A | N/A | Works with the Evolution™ Connex communicating wall control. When paired with a compatible communicating furnace or communicating fan coil with the Evolution ™ Connex wall control, the complete system provides exceptional efficiency and complete comfort. | Wi-Fi® capability with compatible Evolution™ Connex communicating wall control. |  | R410A | USA, Canada | 7544 | 1.07 | 2.07 | 32800 | 2.8 | 3.43 | 37720 | 2.8 | 3.95 | 9666 | 0.55 | 5.15 | 39380 | 2.39 | 4.83 | 8592 | 0.9 | 2.8 | 35800 | 3.32 | 3.16 | 35800 | 3.32 | 3.16 | 9858 | 1.55 | 1.86 | 31800 | 4.2 | 2.22 | 31800 | 4.2 | 2.22 | 9240 | 1.58 | 1.71 | 26400 | 3.95 | 1.96 | 26400 | 3.95 | 1.96 | -3 | 5012 | 1.2 | 1.22 | 14320 | 2.82 | 1.49
05/11/23 | Live | Carrier | BRYANT HEATING AND COOLING SYSTEMS | EVOLUTION Extreme 24 HP | Singlezone Ducted, Centrally Ducted | 206790289 |  | HRCU-A-CB | 284ANV036*0**B* |  | CAP**4221AL*+UI | 88*TA48090C17*** |  |  |  | 12 | 20 | 9 | 7.6 | TRUE | TRUE | TRUE |  | 88 | 73 | 73 | TRUE |  | N/A | N/A | Works with the Evolution™ Connex communicating wall control. When paired with a compatible communicating furnace or communicating fan coil with the Evolution ™ Connex wall control, the complete system provides exceptional efficiency and complete comfort. | Wi-Fi® capability with compatible Evolution™ Connex communicating wall control. |  | R410A | USA, Canada | 7636 | 1.05 | 2.13 | 33200 | 2.77 | 3.51 | 38180 | 2.77 | 4.04 | 9774 | 0.53 | 5.4 | 39820 | 2.29 | 5.1 | 8496 | 0.88 | 2.83 | 35400 | 3.24 | 3.2 | 35400 | 3.24 | 3.2 | 9734 | 1.51 | 1.89 | 31400 | 4.07 | 2.26 | 31400 | 4.07 | 2.26 | 9100 | 1.52 | 1.75 | 26000 | 3.81 | 2 | 26000 | 3.81 | 2 | -3 | 4956 | 1.17 | 1.24 | 14160 | 2.76 | 1.5
05/11/23 | Live | Carrier | BRYANT HEATING AND COOLING SYSTEMS | EVOLUTION Extreme 24 HP | Singlezone Ducted, Centrally Ducted | 206790291 |  | HRCU-A-CB | 284ANV036*0**B* |  | CAP**4221AL*+UI | 987MB60060C21*** |  |  |  | 11.7 | 19 | 9 | 7.55 | TRUE | TRUE | TRUE |  | 89 | 74 | 74 | TRUE |  | N/A | N/A | Works with the Evolution™ Connex communicating wall control. When paired with a compatible communicating furnace or communicating fan coil with the Evolution ™ Connex wall control, the complete system provides exceptional efficiency and complete comfort. | Wi-Fi® capability with compatible Evolution™ Connex communicating wall control. |  | R410A | USA, Canada | 7544 | 1.07 | 2.07 | 32800 | 2.8 | 3.43 | 37720 | 2.8 | 3.95 | 9720 | 0.55 | 5.18 | 39600 | 2.38 | 4.88 | 8544 | 0.89 | 2.81 | 35600 | 3.3 | 3.16 | 35600 | 3.3 | 3.16 | 9858 | 1.55 | 1.86 | 31800 | 4.2 | 2.22 | 31800 | 4.2 | 2.22 | 9240 | 1.58 | 1.71 | 26400 | 3.95 | 1.96 | 26400 | 3.95 | 1.96 | -3 | 4984 | 1.19 | 1.23 | 14240 | 2.81 | 1.49
05/11/23 | Live | Carrier | BRYANT HEATING AND COOLING SYSTEMS | EVOLUTION Extreme 24 HP | Singlezone Ducted, Centrally Ducted | 206790294 |  | HRCU-A-CB | 284ANV036*0**B* |  | CAP**4224AL*+UI | 88*TA66135C24*** |  |  |  | 12 | 19.5 | 9 | 7.6 | TRUE | TRUE | TRUE |  | 88 | 73 | 73 | TRUE |  | N/A | N/A | Works with the Evolution™ Connex communicating wall control. When paired with a compatible communicating furnace or communicating fan coil with the Evolution ™ Connex wall control, the complete system provides exceptional efficiency and complete comfort. | Wi-Fi® capability with compatible Evolution™ Connex communicating wall control. |  | R410A | USA, Canada | 7636 | 1.05 | 2.13 | 33200 | 2.77 | 3.51 | 38180 | 2.77 | 4.04 | 9774 | 0.53 | 5.4 | 39820 | 2.29 | 5.1 | 8496 | 0.88 | 2.83 | 35400 | 3.24 | 3.2 | 35400 | 3.24 | 3.2 | 9734 | 1.51 | 1.89 | 31400 | 4.07 | 2.26 | 31400 | 4.07 | 2.26 | 9100 | 1.52 | 1.75 | 26000 | 3.81 | 2 | 26000 | 3.81 | 2 | -3 | 4956 | 1.17 | 1.24 | 14160 | 2.76 | 1.5
05/11/23 | Live | Carrier | BRYANT HEATING AND COOLING SYSTEMS | EVOLUTION Extreme 24 HP | Singlezone Ducted, Centrally Ducted | 206790295 |  | HRCU-A-CB | 284ANV036*0**B* |  | CAP**4224AL*+UI | 986TC66120C24*** |  |  |  | 12 | 19.5 | 9 | 7.6 | TRUE | TRUE | TRUE |  | 88 | 74 | 74 | TRUE |  | N/A | N/A | Works with the Evolution™ Connex communicating wall control. When paired with a compatible communicating furnace or communicating fan coil with the Evolution ™ Connex wall control, the complete system provides exceptional efficiency and complete comfort. | Wi-Fi® capability with compatible Evolution™ Connex communicating wall control. |  | R410A | USA, Canada | 7636 | 1.05 | 2.13 | 33200 | 2.77 | 3.51 | 38180 | 2.77 | 4.04 | 9774 | 0.53 | 5.4 | 39820 | 2.29 | 5.1 | 8496 | 0.88 | 2.83 | 35400 | 3.24 | 3.2 | 35400 | 3.24 | 3.2 | 9734 | 1.51 | 1.89 | 31400 | 4.07 | 2.26 | 31400 | 4.07 | 2.26 | 9170 | 1.54 | 1.75 | 26200 | 3.84 | 2 | 26200 | 3.84 | 2 | -3 | 4956 | 1.17 | 1.24 | 14160 | 2.76 | 1.5
05/11/23 | Live | Carrier | BRYANT HEATING AND COOLING SYSTEMS | EVOLUTION Extreme 24 HP | Singlezone Ducted, Centrally Ducted | 206790298 |  | HRCU-A-CB | 284ANV036*0**B* |  | CAP**4224AL*+UI | 987MB66120C24*** |  |  |  | 12 | 19 | 9 | 7.6 | TRUE | TRUE | TRUE |  | 89 | 74 | 74 | TRUE |  | N/A | N/A | Works with the Evolution™ Connex communicating wall control. When paired with a compatible communicating furnace or communicating fan coil with the Evolution ™ Connex wall control, the complete system provides exceptional efficiency and complete comfort. | Wi-Fi® capability with compatible Evolution™ Connex communicating wall control. |  | R410A | USA, Canada | 7590 | 1.04 | 2.14 | 33000 | 2.75 | 3.52 | 37950 | 2.75 | 4.04 | 9720 | 0.53 | 5.37 | 39600 | 2.32 | 5 | 8496 | 0.88 | 2.83 | 35400 | 3.24 | 3.2 | 35400 | 3.24 | 3.2 | 9796 | 1.53 | 1.88 | 31600 | 4.13 | 2.24 | 31600 | 4.13 | 2.24 | 9170 | 1.55 | 1.73 | 26200 | 3.88 | 1.98 | 26200 | 3.88 | 1.98 | -3 | 4956 | 1.17 | 1.24 | 14160 | 2.76 | 1.5
05/11/23 | Live | Carrier | BRYANT HEATING AND COOLING SYSTEMS | EVOLUTION Extreme 24 HP | Singlezone Ducted, Centrally Ducted | 206790302 |  | HRCU-A-CB | 284ANV036*0**B* |  | CAP**4224AL*+UI | 987MB60060C21*** |  |  |  | 11.7 | 19 | 9 | 7.55 | TRUE | TRUE | TRUE |  | 88 | 74 | 74 | TRUE |  | N/A | N/A | Works with the Evolution™ Connex communicating wall control. When paired with a compatible communicating furnace or communicating fan coil with the Evolution ™ Connex wall control, the complete system provides exceptional efficiency and complete comfort. | Wi-Fi® capability with compatible Evolution™ Connex communicating wall control. |  | R410A | USA, Canada | 7544 | 1.07 | 2.07 | 32800 | 2.8 | 3.43 | 37720 | 2.8 | 3.95 | 9720 | 0.55 | 5.18 | 39600 | 2.38 | 4.88 | 8544 | 0.89 | 2.81 | 35600 | 3.28 | 3.18 | 35600 | 3.28 | 3.18 | 9796 | 1.54 | 1.86 | 31600 | 4.17 | 2.22 | 31600 | 4.17 | 2.22 | 9240 | 1.56 | 1.74 | 26400 | 3.91 | 1.98 | 26400 | 3.91 | 1.98 | -3 | 4984 | 1.18 | 1.24 | 14240 | 2.79 | 1.5
05/11/23 | Live | Carrier | BRYANT HEATING AND COOLING SYSTEMS | EVOLUTION Extreme 24 HP | Singlezone Ducted, Centrally Ducted | 206790303 |  | HRCU-A-CB | 284ANV036*0**B* |  | CAP**4321AL*+UI | 88*TA48070C17*** |  |  |  | 12 | 19.5 | 9 | 7.6 | TRUE | TRUE | TRUE |  | 88 | 73 | 73 | TRUE |  | N/A | N/A | Works with the Evolution™ Connex communicating wall control. When paired with a compatible communicating furnace or communicating fan coil with the Evolution ™ Connex wall control, the complete system provides exceptional efficiency and complete comfort. | Wi-Fi® capability with compatible Evolution™ Connex communicating wall control. |  | R410A | USA, Canada | 7912 | 1.09 | 2.13 | 34400 | 2.87 | 3.51 | 39560 | 2.87 | 4.04 | 10152 | 0.55 | 5.41 | 41360 | 2.37 | 5.11 | 8448 | 0.85 | 2.91 | 35200 | 3.15 | 3.27 | 35200 | 3.15 | 3.27 | 9610 | 1.46 | 1.93 | 31000 | 3.95 | 2.3 | 31000 | 3.95 | 2.3 | 9030 | 1.48 | 1.79 | 25800 | 3.71 | 2.04 | 25800 | 3.71 | 2.04 | -3 | 4928 | 1.13 | 1.28 | 14080 | 2.67 | 1.55
05/11/23 | Live | Carrier | BRYANT HEATING AND COOLING SYSTEMS | EVOLUTION Extreme 24 HP | Singlezone Ducted, Centrally Ducted | 206790306 |  | HRCU-A-CB | 284ANV036*0**B* |  | CAP**4321AL*+UI | 986TC42060C17*** |  |  |  | 11.7 | 19 | 9 | 7.55 | TRUE | TRUE | TRUE |  | 88 | 73 | 73 | TRUE |  | N/A | N/A | Works with the Evolution™ Connex communicating wall control. When paired with a compatible communicating furnace or communicating fan coil with the Evolution ™ Connex wall control, the complete system provides exceptional efficiency and complete comfort. | Wi-Fi® capability with compatible Evolution™ Connex communicating wall control. |  | R410A | USA, Canada | 7866 | 1.11 | 2.08 | 34200 | 2.92 | 3.43 | 39330 | 2.92 | 3.95 | 10098 | 0.56 | 5.28 | 41140 | 2.44 | 4.94 | 8496 | 0.86 | 2.9 | 35400 | 3.18 | 3.26 | 35400 | 3.18 | 3.26 | 9672 | 1.48 | 1.92 | 31200 | 4.01 | 2.28 | 31200 | 4.01 | 2.28 | 9100 | 1.51 | 1.77 | 26000 | 3.77 | 2.02 | 26000 | 3.77 | 2.02 | -3 | 4956 | 1.15 | 1.26 | 14160 | 2.71 | 1.53
05/11/23 | Live | Carrier | BRYANT HEATING AND COOLING SYSTEMS | EVOLUTION Extreme 24 HP | Singlezone Ducted, Centrally Ducted | 206790307 |  | HRCU-A-CB | 284ANV036*0**B* |  | CAP**4321AL*+UI | 986TC42080C17*** |  |  |  | 12 | 19 | 9 | 7.6 | TRUE | TRUE | TRUE |  | 88 | 73 | 73 | TRUE |  | N/A | N/A | Works with the Evolution™ Connex communicating wall control. When paired with a compatible communicating furnace or communicating fan coil with the Evolution ™ Connex wall control, the complete system provides exceptional efficiency and complete comfort. | Wi-Fi® capability with compatible Evolution™ Connex communicating wall control. |  | R410A | USA, Canada | 7866 | 1.08 | 2.13 | 34200 | 2.85 | 3.52 | 39330 | 2.85 | 4.04 | 10152 | 0.56 | 5.31 | 41360 | 2.42 | 5.01 | 8448 | 0.85 | 2.91 | 35200 | 3.16 | 3.26 | 35200 | 3.16 | 3.26 | 9672 | 1.47 | 1.93 | 31200 | 3.98 | 2.3 | 31200 | 3.98 | 2.3 | 9100 | 1.51 | 1.77 | 26000 | 3.77 | 2.02 | 26000 | 3.77 | 2.02 | -3 | 4928 | 1.14 | 1.27 | 14080 | 2.69 | 1.53
05/11/23 | Live | Carrier | BRYANT HEATING AND COOLING SYSTEMS | EVOLUTION Extreme 24 HP | Singlezone Ducted, Centrally Ducted | 206790308 |  | HRCU-A-CB | 284ANV036*0**B* |  | CAP**4321AL*+UI | 987MB42080C17*** |  |  |  | 11.7 | 19 | 9 | 7.55 | TRUE | TRUE | TRUE |  | 88 | 73 | 73 | TRUE |  | N/A | N/A | Works with the Evolution™ Connex communicating wall control. When paired with a compatible communicating furnace or communicating fan coil with the Evolution ™ Connex wall control, the complete system provides exceptional efficiency and complete comfort. | Wi-Fi® capability with compatible Evolution™ Connex communicating wall control. |  | R410A | USA, Canada | 7866 | 1.11 | 2.08 | 34200 | 2.92 | 3.43 | 39330 | 2.92 | 3.95 | 10152 | 0.56 | 5.31 | 41360 | 2.43 | 4.99 | 8496 | 0.86 | 2.9 | 35400 | 3.18 | 3.26 | 35400 | 3.18 | 3.26 | 9672 | 1.48 | 1.92 | 31200 | 4.01 | 2.28 | 31200 | 4.01 | 2.28 | 9100 | 1.51 | 1.77 | 26000 | 3.77 | 2.02 | 26000 | 3.77 | 2.02 | -3 | 4956 | 1.15 | 1.26 | 14160 | 2.71 | 1.53
05/11/23 | Live | Carrier | BRYANT HEATING AND COOLING SYSTEMS | EVOLUTION Extreme 24 HP | Singlezone Ducted, Centrally Ducted | 206790313 |  | HRCU-A-CB | 284ANV036*0**B* |  | CAP**4321AL*+UI | 88*TA48090C17*** |  |  |  | 12.5 | 20 | 9.5 | 7.6 | TRUE | TRUE | TRUE |  | 88 | 73 | 73 | TRUE |  | N/A | N/A | Works with the Evolution™ Connex communicating wall control. When paired with a compatible communicating furnace or communicating fan coil with the Evolution ™ Connex wall control, the complete system provides exceptional efficiency and complete comfort. | Wi-Fi® capability with compatible Evolution™ Connex communicating wall control. |  | R410A | USA, Canada | 7958 | 1.05 | 2.22 | 34600 | 2.77 | 3.66 | 39790 | 2.77 | 4.21 | 10206 | 0.53 | 5.64 | 41580 | 2.32 | 5.25 | 8400 | 0.83 | 2.97 | 35000 | 3.09 | 3.32 | 35000 | 3.09 | 3.32 | 9548 | 1.44 | 1.94 | 30800 | 3.89 | 2.32 | 30800 | 3.89 | 2.32 | 9030 | 1.47 | 1.8 | 25800 | 3.67 | 2.06 | 25800 | 3.67 | 2.06 | -3 | 4900 | 1.11 | 1.29 | 14000 | 2.63 | 1.56
05/11/23 | Live | Carrier | BRYANT HEATING AND COOLING SYSTEMS | EVOLUTION Extreme 24 HP | Singlezone Ducted, Centrally Ducted | 206790315 |  | HRCU-A-CB | 284ANV036*0**B* |  | CAP**4321AL*+UI | 987MB60060C21*** |  |  |  | 12 | 19 | 9 | 7.55 | TRUE | TRUE | TRUE |  | 88 | 73 | 73 | TRUE |  | N/A | N/A | Works with the Evolution™ Connex communicating wall control. When paired with a compatible communicating furnace or communicating fan coil with the Evolution ™ Connex wall control, the complete system provides exceptional efficiency and complete comfort. | Wi-Fi® capability with compatible Evolution™ Connex communicating wall control. |  | R410A | USA, Canada | 7866 | 1.08 | 2.13 | 34200 | 2.85 | 3.52 | 39330 | 2.85 | 4.04 | 10152 | 0.56 | 5.31 | 41360 | 2.42 | 5.01 | 8496 | 0.86 | 2.9 | 35400 | 3.18 | 3.26 | 35400 | 3.18 | 3.26 | 9672 | 1.47 | 1.93 | 31200 | 3.98 | 2.3 | 31200 | 3.98 | 2.3 | 9100 | 1.51 | 1.77 | 26000 | 3.77 | 2.02 | 26000 | 3.77 | 2.02 | -3 | 4956 | 1.15 | 1.26 | 14160 | 2.71 | 1.53
05/11/23 | Live | Carrier | BRYANT HEATING AND COOLING SYSTEMS | EVOLUTION Extreme 24 HP | Singlezone Ducted, Centrally Ducted | 206790316 |  | HRCU-A-CB | 284ANV036*0**B* |  | CAP**4821AL*+UI | 88*TA48070C17*** |  |  |  | 12 | 19.5 | 9 | 7.55 | TRUE | TRUE | TRUE |  | 88 | 73 | 73 | TRUE |  | N/A | N/A | Works with the Evolution™ Connex communicating wall control. When paired with a compatible communicating furnace or communicating fan coil with the Evolution ™ Connex wall control, the complete system provides exceptional efficiency and complete comfort. | Wi-Fi® capability with compatible Evolution™ Connex communicating wall control. |  | R410A | USA, Canada | 7728 | 1.06 | 2.14 | 33600 | 2.8 | 3.52 | 38640 | 2.8 | 4.04 | 9936 | 0.54 | 5.39 | 40480 | 2.34 | 5.07 | 8400 | 0.86 | 2.86 | 35000 | 3.19 | 3.22 | 35000 | 3.19 | 3.22 | 9548 | 1.46 | 1.92 | 30800 | 3.96 | 2.28 | 30800 | 3.96 | 2.28 | 9030 | 1.5 | 1.76 | 25800 | 3.74 | 2.02 | 25800 | 3.74 | 2.02 | -3 | 4900 | 1.15 | 1.25 | 14000 | 2.71 | 1.51
05/11/23 | Live | Carrier | BRYANT HEATING AND COOLING SYSTEMS | EVOLUTION Extreme 24 HP | Singlezone Ducted, Centrally Ducted | 206790319 |  | HRCU-A-CB | 284ANV036*0**B* |  | CAP**4821AL*+UI | 986TC42060C17*** |  |  |  | 11.7 | 19 | 9 | 7.55 | TRUE | TRUE | TRUE |  | 88 | 73 | 73 | TRUE |  | N/A | N/A | Works with the Evolution™ Connex communicating wall control. When paired with a compatible communicating furnace or communicating fan coil with the Evolution ™ Connex wall control, the complete system provides exceptional efficiency and complete comfort. | Wi-Fi® capability with compatible Evolution™ Connex communicating wall control. |  | R410A | USA, Canada | 7682 | 1.08 | 2.08 | 33400 | 2.85 | 3.43 | 38410 | 2.85 | 3.95 | 9882 | 0.55 | 5.27 | 40260 | 2.41 | 4.9 | 8448 | 0.88 | 2.81 | 35200 | 3.24 | 3.18 | 35200 | 3.24 | 3.18 | 9610 | 1.49 | 1.89 | 31000 | 4.02 | 2.26 | 31000 | 4.02 | 2.26 | 9100 | 1.52 | 1.75 | 26000 | 3.81 | 2 | 26000 | 3.81 | 2 | -3 | 4928 | 1.17 | 1.23 | 14080 | 2.76 | 1.5
05/11/23 | Live | Carrier | BRYANT HEATING AND COOLING SYSTEMS | EVOLUTION Extreme 24 HP | Singlezone Ducted, Centrally Ducted | 206790320 |  | HRCU-A-CB | 284ANV036*0**B* |  | CAP**4821AL*+UI | 986TC42080C17*** |  |  |  | 11.7 | 19 | 9 | 7.55 | TRUE | TRUE | TRUE |  | 88 | 73 | 73 | TRUE |  | N/A | N/A | Works with the Evolution™ Connex communicating wall control. When paired with a compatible communicating furnace or communicating fan coil with the Evolution ™ Connex wall control, the complete system provides exceptional efficiency and complete comfort. | Wi-Fi® capability with compatible Evolution™ Connex communicating wall control. |  | R410A | USA, Canada | 7728 | 1.09 | 2.08 | 33600 | 2.87 | 3.43 | 38640 | 2.87 | 3.95 | 9882 | 0.55 | 5.27 | 40260 | 2.38 | 4.96 | 8448 | 0.87 | 2.85 | 35200 | 3.22 | 3.2 | 35200 | 3.22 | 3.2 | 9610 | 1.49 | 1.89 | 31000 | 4.02 | 2.26 | 31000 | 4.02 | 2.26 | 9030 | 1.51 | 1.75 | 25800 | 3.78 | 2 | 25800 | 3.78 | 2 | -3 | 4928 | 1.16 | 1.25 | 14080 | 2.74 | 1.51
05/11/23 | Live | Carrier | BRYANT HEATING AND COOLING SYSTEMS | EVOLUTION Extreme 24 HP | Singlezone Ducted, Centrally Ducted | 206790321 |  | HRCU-A-CB | 284ANV036*0**B* |  | CAP**4821AL*+UI | 987MB42080C17*** |  |  |  | 11.7 | 19 | 9 | 7.55 | TRUE | TRUE | TRUE |  | 88 | 73 | 73 | TRUE |  | N/A | N/A | Works with the Evolution™ Connex communicating wall control. When paired with a compatible communicating furnace or communicating fan coil with the Evolution ™ Connex wall control, the complete system provides exceptional efficiency and complete comfort. | Wi-Fi® capability with compatible Evolution™ Connex communicating wall control. |  | R410A | USA, Canada | 7682 | 1.08 | 2.08 | 33400 | 2.85 | 3.43 | 38410 | 2.85 | 3.95 | 9882 | 0.55 | 5.27 | 40260 | 2.39 | 4.94 | 8448 | 0.87 | 2.85 | 35200 | 3.22 | 3.2 | 35200 | 3.22 | 3.2 | 9610 | 1.49 | 1.89 | 31000 | 4.02 | 2.26 | 31000 | 4.02 | 2.26 | 9030 | 1.51 | 1.75 | 25800 | 3.78 | 2 | 25800 | 3.78 | 2 | -3 | 4928 | 1.16 | 1.25 | 14080 | 2.74 | 1.51
05/11/23 | Live | Carrier | BRYANT HEATING AND COOLING SYSTEMS | EVOLUTION Extreme 24 HP | Singlezone Ducted, Centrally Ducted | 206790326 |  | HRCU-A-CB | 284ANV036*0**B* |  | CAP**4821AL*+UI | 88*TA48090C17*** |  |  |  | 12.5 | 20 | 9 | 7.6 | TRUE | TRUE | TRUE |  | 88 | 73 | 73 | TRUE |  | N/A | N/A | Works with the Evolution™ Connex communicating wall control. When paired with a compatible communicating furnace or communicating fan coil with the Evolution ™ Connex wall control, the complete system provides exceptional efficiency and complete comfort. | Wi-Fi® capability with compatible Evolution™ Connex communicating wall control. |  | R410A | USA, Canada | 7774 | 1.03 | 2.21 | 33800 | 2.7 | 3.67 | 38870 | 2.7 | 4.22 | 9990 | 0.53 | 5.52 | 40700 | 2.29 | 5.21 | 8352 | 0.85 | 2.88 | 34800 | 3.15 | 3.24 | 34800 | 3.15 | 3.24 | 9548 | 1.45 | 1.93 | 30800 | 3.92 | 2.3 | 30800 | 3.92 | 2.3 | 8960 | 1.47 | 1.79 | 25600 | 3.68 | 2.04 | 25600 | 3.68 | 2.04 | -3 | 4872 | 1.13 | 1.26 | 13920 | 2.68 | 1.52
05/11/23 | Live | Carrier | BRYANT HEATING AND COOLING SYSTEMS | EVOLUTION Extreme 24 HP | Singlezone Ducted, Centrally Ducted | 206790328 |  | HRCU-A-CB | 284ANV036*0**B* |  | CAP**4821AL*+UI | 987MB60060C21*** |  |  |  | 11.7 | 19 | 9 | 7.55 | TRUE | TRUE | TRUE |  | 88 | 73 | 73 | TRUE |  | N/A | N/A | Works with the Evolution™ Connex communicating wall control. When paired with a compatible communicating furnace or communicating fan coil with the Evolution ™ Connex wall control, the complete system provides exceptional efficiency and complete comfort. | Wi-Fi® capability with compatible Evolution™ Connex communicating wall control. |  | R410A | USA, Canada | 7728 | 1.09 | 2.08 | 33600 | 2.87 | 3.43 | 38640 | 2.87 | 3.95 | 9936 | 0.55 | 5.29 | 40480 | 2.39 | 4.96 | 8400 | 0.87 | 2.83 | 35000 | 3.21 | 3.2 | 35000 | 3.21 | 3.2 | 9610 | 1.49 | 1.89 | 31000 | 4.02 | 2.26 | 31000 | 4.02 | 2.26 | 9030 | 1.5 | 1.76 | 25800 | 3.74 | 2.02 | 25800 | 3.74 | 2.02 | -3 | 4900 | 1.15 | 1.25 | 14000 | 2.72 | 1.51
05/11/23 | Live | Carrier | BRYANT HEATING AND COOLING SYSTEMS | EVOLUTION Extreme 24 HP | Singlezone Ducted, Centrally Ducted | 206790331 |  | HRCU-A-CB | 284ANV036*0**B* |  | CAP**4824AL*+UI | 88*TA66135C24*** |  |  |  | 12.5 | 19.5 | 9 | 7.6 | TRUE | TRUE | TRUE |  | 88 | 73 | 73 | TRUE |  | N/A | N/A | Works with the Evolution™ Connex communicating wall control. When paired with a compatible communicating furnace or communicating fan coil with the Evolution ™ Connex wall control, the complete system provides exceptional efficiency and complete comfort. | Wi-Fi® capability with compatible Evolution™ Connex communicating wall control. |  | R410A | USA, Canada | 7774 | 1.03 | 2.21 | 33800 | 2.7 | 3.67 | 38870 | 2.7 | 4.22 | 9990 | 0.53 | 5.52 | 40700 | 2.29 | 5.21 | 8352 | 0.85 | 2.88 | 34800 | 3.15 | 3.24 | 34800 | 3.15 | 3.24 | 9548 | 1.45 | 1.93 | 30800 | 3.92 | 2.3 | 30800 | 3.92 | 2.3 | 8960 | 1.47 | 1.79 | 25600 | 3.68 | 2.04 | 25600 | 3.68 | 2.04 | -3 | 4872 | 1.13 | 1.26 | 13920 | 2.68 | 1.52
05/11/23 | Live | Carrier | BRYANT HEATING AND COOLING SYSTEMS | EVOLUTION Extreme 24 HP | Singlezone Ducted, Centrally Ducted | 206790332 |  | HRCU-A-CB | 284ANV036*0**B* |  | CAP**4824AL*+UI | 986TC66120C24*** |  |  |  | 12.5 | 19.5 | 9 | 7.6 | TRUE | TRUE | TRUE |  | 88 | 73 | 73 | TRUE |  | N/A | N/A | Works with the Evolution™ Connex communicating wall control. When paired with a compatible communicating furnace or communicating fan coil with the Evolution ™ Connex wall control, the complete system provides exceptional efficiency and complete comfort. | Wi-Fi® capability with compatible Evolution™ Connex communicating wall control. |  | R410A | USA, Canada | 7774 | 1.03 | 2.21 | 33800 | 2.7 | 3.67 | 38870 | 2.7 | 4.22 | 9990 | 0.53 | 5.52 | 40700 | 2.29 | 5.21 | 8352 | 0.85 | 2.88 | 34800 | 3.15 | 3.24 | 34800 | 3.15 | 3.24 | 9548 | 1.45 | 1.93 | 30800 | 3.92 | 2.3 | 30800 | 3.92 | 2.3 | 8960 | 1.47 | 1.79 | 25600 | 3.68 | 2.04 | 25600 | 3.68 | 2.04 | -3 | 4872 | 1.13 | 1.26 | 13920 | 2.68 | 1.52
05/11/23 | Live | Carrier | BRYANT HEATING AND COOLING SYSTEMS | EVOLUTION Extreme 24 HP | Singlezone Ducted, Centrally Ducted | 206790335 |  | HRCU-A-CB | 284ANV036*0**B* |  | CAP**4824AL*+UI | 987MB66120C24*** |  |  |  | 12 | 19.5 | 9 | 7.6 | TRUE | TRUE | TRUE |  | 88 | 73 | 73 | TRUE |  | N/A | N/A | Works with the Evolution™ Connex communicating wall control. When paired with a compatible communicating furnace or communicating fan coil with the Evolution ™ Connex wall control, the complete system provides exceptional efficiency and complete comfort. | Wi-Fi® capability with compatible Evolution™ Connex communicating wall control. |  | R410A | USA, Canada | 7774 | 1.07 | 2.13 | 33800 | 2.82 | 3.51 | 38870 | 2.82 | 4.04 | 9936 | 0.53 | 5.49 | 40480 | 2.31 | 5.14 | 8352 | 0.86 | 2.85 | 34800 | 3.17 | 3.22 | 34800 | 3.17 | 3.22 | 9548 | 1.46 | 1.92 | 30800 | 3.96 | 2.28 | 30800 | 3.96 | 2.28 | 8960 | 1.47 | 1.79 | 25600 | 3.68 | 2.04 | 25600 | 3.68 | 2.04 | -3 | 4872 | 1.14 | 1.25 | 13920 | 2.69 | 1.52
05/11/23 | Live | Carrier | BRYANT HEATING AND COOLING SYSTEMS | EVOLUTION Extreme 24 HP | Singlezone Ducted, Centrally Ducted | 206790339 |  | HRCU-A-CB | 284ANV036*0**B* |  | CAP**4824AL*+UI | 987MB60060C21*** |  |  |  | 11.7 | 19 | 9 | 7.55 | TRUE | TRUE | TRUE |  | 88 | 73 | 73 | TRUE |  | N/A | N/A | Works with the Evolution™ Connex communicating wall control. When paired with a compatible communicating furnace or communicating fan coil with the Evolution ™ Connex wall control, the complete system provides exceptional efficiency and complete comfort. | Wi-Fi® capability with compatible Evolution™ Connex communicating wall control. |  | R410A | USA, Canada | 7728 | 1.09 | 2.08 | 33600 | 2.87 | 3.43 | 38640 | 2.87 | 3.95 | 9936 | 0.55 | 5.29 | 40480 | 2.37 | 5.01 | 8400 | 0.87 | 2.83 | 35000 | 3.21 | 3.2 | 35000 | 3.21 | 3.2 | 9610 | 1.49 | 1.89 | 31000 | 4.02 | 2.26 | 31000 | 4.02 | 2.26 | 9030 | 1.5 | 1.76 | 25800 | 3.74 | 2.02 | 25800 | 3.74 | 2.02 | -3 | 4900 | 1.15 | 1.25 | 14000 | 2.72 | 1.51
05/11/23 | Live | Carrier | BRYANT HEATING AND COOLING SYSTEMS | EVOLUTION Extreme 24 HP | Singlezone Ducted, Centrally Ducted | 206790342 |  | HRCU-A-CB | 284ANV036*0**B* |  | CAP**6024AL*+UI | 88*TA66135C24*** |  |  |  | 12.5 | 20 | 9 | 7.45 | TRUE | TRUE | TRUE |  | 87 | 73 | 73 | TRUE |  | N/A | N/A | Works with the Evolution™ Connex communicating wall control. When paired with a compatible communicating furnace or communicating fan coil with the Evolution ™ Connex wall control, the complete system provides exceptional efficiency and complete comfort. | Wi-Fi® capability with compatible Evolution™ Connex communicating wall control. |  | R410A | USA, Canada | 7912 | 1.05 | 2.21 | 34400 | 2.75 | 3.67 | 39560 | 2.75 | 4.22 | 10152 | 0.53 | 5.61 | 41360 | 2.29 | 5.29 | 8256 | 0.84 | 2.88 | 34400 | 3.09 | 3.26 | 34400 | 3.09 | 3.26 | 9362 | 1.44 | 1.91 | 30200 | 3.88 | 2.28 | 30200 | 3.88 | 2.28 | 8820 | 1.46 | 1.77 | 25200 | 3.66 | 2.02 | 25200 | 3.66 | 2.02 | -3 | 4816 | 1.11 | 1.27 | 13760 | 2.63 | 1.53
05/11/23 | Live | Carrier | BRYANT HEATING AND COOLING SYSTEMS | EVOLUTION Extreme 24 HP | Singlezone Ducted, Centrally Ducted | 206790343 |  | HRCU-A-CB | 284ANV036*0**B* |  | CAP**6024AL*+UI | 986TC66120C24*** |  |  |  | 12.5 | 20 | 9 | 7.45 | TRUE | TRUE | TRUE |  | 87 | 73 | 73 | TRUE |  | N/A | N/A | Works with the Evolution™ Connex communicating wall control. When paired with a compatible communicating furnace or communicating fan coil with the Evolution ™ Connex wall control, the complete system provides exceptional efficiency and complete comfort. | Wi-Fi® capability with compatible Evolution™ Connex communicating wall control. |  | R410A | USA, Canada | 7912 | 1.05 | 2.21 | 34400 | 2.75 | 3.67 | 39560 | 2.75 | 4.22 | 10152 | 0.53 | 5.61 | 41360 | 2.29 | 5.29 | 8256 | 0.84 | 2.88 | 34400 | 3.09 | 3.26 | 34400 | 3.09 | 3.26 | 9362 | 1.44 | 1.91 | 30200 | 3.88 | 2.28 | 30200 | 3.88 | 2.28 | 8820 | 1.46 | 1.77 | 25200 | 3.66 | 2.02 | 25200 | 3.66 | 2.02 | -3 | 4816 | 1.11 | 1.27 | 13760 | 2.63 | 1.53
05/11/23 | Live | Carrier | BRYANT HEATING AND COOLING SYSTEMS | EVOLUTION Extreme 24 HP | Singlezone Ducted, Centrally Ducted | 206790346 |  | HRCU-A-CB | 284ANV036*0**B* |  | CAP**6024AL*+UI | 987MB66120C24*** |  |  |  | 12.5 | 19.5 | 9 | 7.45 | TRUE | TRUE | TRUE |  | 87 | 73 | 73 | TRUE |  | N/A | N/A | Works with the Evolution™ Connex communicating wall control. When paired with a compatible communicating furnace or communicating fan coil with the Evolution ™ Connex wall control, the complete system provides exceptional efficiency and complete comfort. | Wi-Fi® capability with compatible Evolution™ Connex communicating wall control. |  | R410A | USA, Canada | 7866 | 1.04 | 2.22 | 34200 | 2.74 | 3.66 | 39330 | 2.74 | 4.21 | 10152 | 0.53 | 5.61 | 41360 | 2.32 | 5.22 | 8256 | 0.84 | 2.88 | 34400 | 3.11 | 3.24 | 34400 | 3.11 | 3.24 | 9362 | 1.45 | 1.89 | 30200 | 3.92 | 2.26 | 30200 | 3.92 | 2.26 | 8820 | 1.48 | 1.75 | 25200 | 3.69 | 2 | 25200 | 3.69 | 2 | -3 | 4816 | 1.12 | 1.26 | 13760 | 2.64 | 1.53
05/11/23 | Live | Carrier | BRYANT HEATING AND COOLING SYSTEMS | EVOLUTION Extreme 24 HP | Singlezone Ducted, Centrally Ducted | 206790350 |  | HRCU-A-CB | 284ANV036*0**B* |  | CAP**6024AL*+UI | 987MB60060C21*** |  |  |  | 12 | 19 | 9 | 7.45 | TRUE | TRUE | TRUE |  | 87 | 73 | 73 | TRUE |  | N/A | N/A | Works with the Evolution™ Connex communicating wall control. When paired with a compatible communicating furnace or communicating fan coil with the Evolution ™ Connex wall control, the complete system provides exceptional efficiency and complete comfort. | Wi-Fi® capability with compatible Evolution™ Connex communicating wall control. |  | R410A | USA, Canada | 7820 | 1.08 | 2.12 | 34000 | 2.83 | 3.52 | 39100 | 2.83 | 4.05 | 10098 | 0.54 | 5.48 | 41140 | 2.37 | 5.09 | 8304 | 0.85 | 2.86 | 34600 | 3.15 | 3.22 | 34600 | 3.15 | 3.22 | 9424 | 1.47 | 1.88 | 30400 | 3.98 | 2.24 | 30400 | 3.98 | 2.24 | 8890 | 1.49 | 1.75 | 25400 | 3.72 | 2 | 25400 | 3.72 | 2 | -3 | 4844 | 1.13 | 1.26 | 13840 | 2.68 | 1.51
05/11/23 | Live | Carrier | BRYANT HEATING AND COOLING SYSTEMS | EVOLUTION Extreme 24 HP | Singlezone Ducted, Centrally Ducted | 206790351 |  | HRCU-A-CB | 284ANV036*0**B* |  | CAP**6121AL*+UI | 88*TA48070C17*** |  |  |  | 12.5 | 19.5 | 9 | 7.45 | TRUE | TRUE | TRUE |  | 87 | 72 | 72 | TRUE |  | N/A | N/A | Works with the Evolution™ Connex communicating wall control. When paired with a compatible communicating furnace or communicating fan coil with the Evolution ™ Connex wall control, the complete system provides exceptional efficiency and complete comfort. | Wi-Fi® capability with compatible Evolution™ Connex communicating wall control. |  | R410A | USA, Canada | 7958 | 1.05 | 2.22 | 34600 | 2.77 | 3.66 | 39790 | 2.77 | 4.21 | 10260 | 0.54 | 5.57 | 41800 | 2.35 | 5.21 | 8304 | 0.84 | 2.9 | 34600 | 3.11 | 3.26 | 34600 | 3.11 | 3.26 | 9424 | 1.45 | 1.9 | 30400 | 3.91 | 2.28 | 30400 | 3.91 | 2.28 | 8820 | 1.46 | 1.77 | 25200 | 3.66 | 2.02 | 25200 | 3.66 | 2.02 | -3 | 4844 | 1.12 | 1.27 | 13840 | 2.64 | 1.54
05/11/23 | Live | Carrier | BRYANT HEATING AND COOLING SYSTEMS | EVOLUTION Extreme 24 HP | Singlezone Ducted, Centrally Ducted | 206790354 |  | HRCU-A-CB | 284ANV036*0**B* |  | CAP**6121AL*+UI | 986TC42060C17*** |  |  |  | 12 | 19 | 8.5 | 7.25 | TRUE | TRUE | TRUE |  | 88 | 73 | 73 | TRUE |  | N/A | N/A | Works with the Evolution™ Connex communicating wall control. When paired with a compatible communicating furnace or communicating fan coil with the Evolution ™ Connex wall control, the complete system provides exceptional efficiency and complete comfort. | Wi-Fi® capability with compatible Evolution™ Connex communicating wall control. |  | R410A | USA, Canada | 7958 | 1.1 | 2.12 | 34600 | 2.88 | 3.52 | 39790 | 2.88 | 4.05 | 10206 | 0.56 | 5.34 | 41580 | 2.42 | 5.04 | 8064 | 0.84 | 2.81 | 33600 | 3.1 | 3.18 | 33600 | 3.1 | 3.18 | 9176 | 1.46 | 1.84 | 29600 | 3.94 | 2.2 | 29600 | 3.94 | 2.2 | 8680 | 1.48 | 1.72 | 24800 | 3.71 | 1.96 | 24800 | 3.71 | 1.96 | -3 | 4704 | 1.11 | 1.24 | 13440 | 2.63 | 1.5
05/11/23 | Live | Carrier | BRYANT HEATING AND COOLING SYSTEMS | EVOLUTION Extreme 24 HP | Singlezone Ducted, Centrally Ducted | 206790355 |  | HRCU-A-CB | 284ANV036*0**B* |  | CAP**6121AL*+UI | 986TC42080C17*** |  |  |  | 12 | 19.5 | 9 | 7.45 | TRUE | TRUE | TRUE |  | 87 | 72 | 72 | TRUE |  | N/A | N/A | Works with the Evolution™ Connex communicating wall control. When paired with a compatible communicating furnace or communicating fan coil with the Evolution ™ Connex wall control, the complete system provides exceptional efficiency and complete comfort. | Wi-Fi® capability with compatible Evolution™ Connex communicating wall control. |  | R410A | USA, Canada | 7958 | 1.1 | 2.12 | 34600 | 2.88 | 3.52 | 39790 | 2.88 | 4.05 | 10260 | 0.55 | 5.47 | 41800 | 2.4 | 5.1 | 8352 | 0.85 | 2.88 | 34800 | 3.15 | 3.24 | 34800 | 3.15 | 3.24 | 9424 | 1.46 | 1.89 | 30400 | 3.94 | 2.26 | 30400 | 3.94 | 2.26 | 8890 | 1.49 | 1.75 | 25400 | 3.72 | 2 | 25400 | 3.72 | 2 | -3 | 4872 | 1.13 | 1.26 | 13920 | 2.68 | 1.52
05/11/23 | Live | Carrier | BRYANT HEATING AND COOLING SYSTEMS | EVOLUTION Extreme 24 HP | Singlezone Ducted, Centrally Ducted | 206790356 |  | HRCU-A-CB | 284ANV036*0**B* |  | CAP**6121AL*+UI | 987MB42080C17*** |  |  |  | 12 | 19.5 | 9 | 7.45 | TRUE | TRUE | TRUE |  | 87 | 72 | 72 | TRUE |  | N/A | N/A | Works with the Evolution™ Connex communicating wall control. When paired with a compatible communicating furnace or communicating fan coil with the Evolution ™ Connex wall control, the complete system provides exceptional efficiency and complete comfort. | Wi-Fi® capability with compatible Evolution™ Connex communicating wall control. |  | R410A | USA, Canada | 7958 | 1.1 | 2.12 | 34600 | 2.88 | 3.52 | 39790 | 2.88 | 4.05 | 10206 | 0.55 | 5.44 | 41580 | 2.39 | 5.1 | 8352 | 0.85 | 2.88 | 34800 | 3.15 | 3.24 | 34800 | 3.15 | 3.24 | 9424 | 1.46 | 1.89 | 30400 | 3.94 | 2.26 | 30400 | 3.94 | 2.26 | 8890 | 1.49 | 1.75 | 25400 | 3.72 | 2 | 25400 | 3.72 | 2 | -3 | 4872 | 1.13 | 1.26 | 13920 | 2.68 | 1.52
05/11/23 | Live | Carrier | BRYANT HEATING AND COOLING SYSTEMS | EVOLUTION Extreme 24 HP | Singlezone Ducted, Centrally Ducted | 206790361 |  | HRCU-A-CB | 284ANV036*0**B* |  | CAP**6121AL*+UI | 88*TA48090C17*** |  |  |  | 12.5 | 20.5 | 9 | 7.45 | TRUE | TRUE | TRUE |  | 87 | 73 | 73 | TRUE |  | N/A | N/A | Works with the Evolution™ Connex communicating wall control. When paired with a compatible communicating furnace or communicating fan coil with the Evolution ™ Connex wall control, the complete system provides exceptional efficiency and complete comfort. | Wi-Fi® capability with compatible Evolution™ Connex communicating wall control. |  | R410A | USA, Canada | 8004 | 1.06 | 2.21 | 34800 | 2.78 | 3.67 | 40020 | 2.78 | 4.22 | 10260 | 0.52 | 5.78 | 41800 | 2.28 | 5.37 | 8256 | 0.82 | 2.95 | 34400 | 3.06 | 3.29 | 34400 | 3.06 | 3.29 | 9362 | 1.42 | 1.93 | 30200 | 3.85 | 2.3 | 30200 | 3.85 | 2.3 | 8820 | 1.45 | 1.78 | 25200 | 3.62 | 2.04 | 25200 | 3.62 | 2.04 | -3 | 4816 | 1.1 | 1.28 | 13760 | 2.6 | 1.55
05/11/23 | Live | Carrier | BRYANT HEATING AND COOLING SYSTEMS | EVOLUTION Extreme 24 HP | Singlezone Ducted, Centrally Ducted | 206790363 |  | HRCU-A-CB | 284ANV036*0**B* |  | CAP**6121AL*+UI | 987MB60060C21*** |  |  |  | 12 | 19 | 9 | 7.45 | TRUE | TRUE | TRUE |  | 87 | 72 | 72 | TRUE |  | N/A | N/A | Works with the Evolution™ Connex communicating wall control. When paired with a compatible communicating furnace or communicating fan coil with the Evolution ™ Connex wall control, the complete system provides exceptional efficiency and complete comfort. | Wi-Fi® capability with compatible Evolution™ Connex communicating wall control. |  | R410A | USA, Canada | 7958 | 1.1 | 2.12 | 34600 | 2.88 | 3.52 | 39790 | 2.88 | 4.05 | 10260 | 0.55 | 5.47 | 41800 | 2.39 | 5.13 | 8352 | 0.84 | 2.91 | 34800 | 3.13 | 3.26 | 34800 | 3.13 | 3.26 | 9424 | 1.46 | 1.89 | 30400 | 3.94 | 2.26 | 30400 | 3.94 | 2.26 | 8890 | 1.49 | 1.75 | 25400 | 3.72 | 2 | 25400 | 3.72 | 2 | -3 | 4872 | 1.13 | 1.26 | 13920 | 2.66 | 1.53
05/11/23 | Live | Carrier | BRYANT HEATING AND COOLING SYSTEMS | EVOLUTION Extreme 24 HP | Singlezone Ducted, Centrally Ducted | 206790366 |  | HRCU-A-CB | 284ANV036*0**B* |  | CAP**6124AL*+UI | 88*TA66135C24*** |  |  |  | 12.5 | 20 | 9 | 7.45 | TRUE | TRUE | TRUE |  | 87 | 73 | 73 | TRUE |  | N/A | N/A | Works with the Evolution™ Connex communicating wall control. When paired with a compatible communicating furnace or communicating fan coil with the Evolution ™ Connex wall control, the complete system provides exceptional efficiency and complete comfort. | Wi-Fi® capability with compatible Evolution™ Connex communicating wall control. |  | R410A | USA, Canada | 8004 | 1.06 | 2.21 | 34800 | 2.78 | 3.67 | 40020 | 2.78 | 4.22 | 10260 | 0.52 | 5.78 | 41800 | 2.28 | 5.37 | 8256 | 0.82 | 2.95 | 34400 | 3.06 | 3.29 | 34400 | 3.06 | 3.29 | 9362 | 1.42 | 1.93 | 30200 | 3.85 | 2.3 | 30200 | 3.85 | 2.3 | 8820 | 1.45 | 1.78 | 25200 | 3.62 | 2.04 | 25200 | 3.62 | 2.04 | -3 | 4816 | 1.1 | 1.28 | 13760 | 2.6 | 1.55
05/11/23 | Live | Carrier | BRYANT HEATING AND COOLING SYSTEMS | EVOLUTION Extreme 24 HP | Singlezone Ducted, Centrally Ducted | 206790367 |  | HRCU-A-CB | 284ANV036*0**B* |  | CAP**6124AL*+UI | 986TC66120C24*** |  |  |  | 12.5 | 20 | 9 | 7.45 | TRUE | TRUE | TRUE |  | 87 | 73 | 73 | TRUE |  | N/A | N/A | Works with the Evolution™ Connex communicating wall control. When paired with a compatible communicating furnace or communicating fan coil with the Evolution ™ Connex wall control, the complete system provides exceptional efficiency and complete comfort. | Wi-Fi® capability with compatible Evolution™ Connex communicating wall control. |  | R410A | USA, Canada | 8004 | 1.06 | 2.21 | 34800 | 2.78 | 3.67 | 40020 | 2.78 | 4.22 | 10260 | 0.52 | 5.78 | 41800 | 2.28 | 5.37 | 8256 | 0.82 | 2.95 | 34400 | 3.06 | 3.29 | 34400 | 3.06 | 3.29 | 9362 | 1.42 | 1.93 | 30200 | 3.85 | 2.3 | 30200 | 3.85 | 2.3 | 8820 | 1.46 | 1.77 | 25200 | 3.66 | 2.02 | 25200 | 3.66 | 2.02 | -3 | 4816 | 1.1 | 1.28 | 13760 | 2.6 | 1.55
05/11/23 | Live | Carrier | BRYANT HEATING AND COOLING SYSTEMS | EVOLUTION Extreme 24 HP | Singlezone Ducted, Centrally Ducted | 206790370 |  | HRCU-A-CB | 284ANV036*0**B* |  | CAP**6124AL*+UI | 987MB66120C24*** |  |  |  | 12.5 | 19.5 | 9 | 7.45 | TRUE | TRUE | TRUE |  | 87 | 72 | 72 | TRUE |  | N/A | N/A | Works with the Evolution™ Connex communicating wall control. When paired with a compatible communicating furnace or communicating fan coil with the Evolution ™ Connex wall control, the complete system provides exceptional efficiency and complete comfort. | Wi-Fi® capability with compatible Evolution™ Connex communicating wall control. |  | R410A | USA, Canada | 8004 | 1.06 | 2.21 | 34800 | 2.78 | 3.67 | 40020 | 2.78 | 4.22 | 10260 | 0.53 | 5.67 | 41800 | 2.32 | 5.28 | 8304 | 0.83 | 2.93 | 34600 | 3.09 | 3.28 | 34600 | 3.09 | 3.28 | 9362 | 1.44 | 1.91 | 30200 | 3.88 | 2.28 | 30200 | 3.88 | 2.28 | 8820 | 1.46 | 1.77 | 25200 | 3.66 | 2.02 | 25200 | 3.66 | 2.02 | -3 | 4844 | 1.11 | 1.28 | 13840 | 2.63 | 1.54
05/11/23 | Live | Carrier | BRYANT HEATING AND COOLING SYSTEMS | EVOLUTION Extreme 24 HP | Singlezone Ducted, Centrally Ducted | 206790374 |  | HRCU-A-CB | 284ANV036*0**B* |  | CAP**6124AL*+UI | 987MB60060C21*** |  |  |  | 12.5 | 19 | 9 | 7.45 | TRUE | TRUE | TRUE |  | 87 | 72 | 72 | TRUE |  | N/A | N/A | Works with the Evolution™ Connex communicating wall control. When paired with a compatible communicating furnace or communicating fan coil with the Evolution ™ Connex wall control, the complete system provides exceptional efficiency and complete comfort. | Wi-Fi® capability with compatible Evolution™ Connex communicating wall control. |  | R410A | USA, Canada | 7958 | 1.05 | 2.22 | 34600 | 2.77 | 3.66 | 39790 | 2.77 | 4.21 | 10260 | 0.55 | 5.47 | 41800 | 2.38 | 5.15 | 8352 | 0.84 | 2.91 | 34800 | 3.13 | 3.26 | 34800 | 3.13 | 3.26 | 9424 | 1.46 | 1.89 | 30400 | 3.94 | 2.26 | 30400 | 3.94 | 2.26 | 8890 | 1.49 | 1.75 | 25400 | 3.72 | 2 | 25400 | 3.72 | 2 | -3 | 4872 | 1.13 | 1.26 | 13920 | 2.66 | 1.53
05/11/23 | Live | Carrier | BRYANT HEATING AND COOLING SYSTEMS | EVOLUTION Extreme 24 HP | Singlezone Ducted, Centrally Ducted | 206790375 |  | HRCU-A-CB | 284ANV036*0**B* |  | CNPV*4217AL*+UI | 88*TA48070C17*** |  |  |  | 12 | 19.5 | 9 | 7.6 | TRUE | TRUE | TRUE |  | 88 | 74 | 74 | TRUE |  | N/A | N/A | Works with the Evolution™ Connex communicating wall control. When paired with a compatible communicating furnace or communicating fan coil with the Evolution ™ Connex wall control, the complete system provides exceptional efficiency and complete comfort. | Wi-Fi® capability with compatible Evolution™ Connex communicating wall control. |  | R410A | USA, Canada | 7682 | 1.06 | 2.12 | 33400 | 2.78 | 3.52 | 38410 | 2.78 | 4.05 | 9828 | 0.54 | 5.33 | 40040 | 2.36 | 4.97 | 8496 | 0.87 | 2.86 | 35400 | 3.22 | 3.22 | 35400 | 3.22 | 3.22 | 9734 | 1.51 | 1.89 | 31400 | 4.07 | 2.26 | 31400 | 4.07 | 2.26 | 9170 | 1.54 | 1.75 | 26200 | 3.84 | 2 | 26200 | 3.84 | 2 | -3 | 4956 | 1.16 | 1.25 | 14160 | 2.74 | 1.51
05/11/23 | Live | Carrier | BRYANT HEATING AND COOLING SYSTEMS | EVOLUTION Extreme 24 HP | Singlezone Ducted, Centrally Ducted | 206790376 |  | HRCU-A-CB | 284ANV036*0**B* |  | CNPV*4217AL*+UI | 986TC42060C17*** |  |  |  | 11.7 | 18.5 | 9 | 7.55 | TRUE | TRUE | TRUE |  | 88 | 74 | 74 | TRUE |  | N/A | N/A | Works with the Evolution™ Connex communicating wall control. When paired with a compatible communicating furnace or communicating fan coil with the Evolution ™ Connex wall control, the complete system provides exceptional efficiency and complete comfort. | Wi-Fi® capability with compatible Evolution™ Connex communicating wall control. |  | R410A | USA, Canada | 7636 | 1.08 | 2.07 | 33200 | 2.84 | 3.43 | 38180 | 2.84 | 3.94 | 9774 | 0.56 | 5.12 | 39820 | 2.42 | 4.82 | 8544 | 0.89 | 2.81 | 35600 | 3.28 | 3.18 | 35600 | 3.28 | 3.18 | 9796 | 1.53 | 1.88 | 31600 | 4.13 | 2.24 | 31600 | 4.13 | 2.24 | 9240 | 1.56 | 1.74 | 26400 | 3.91 | 1.98 | 26400 | 3.91 | 1.98 | -3 | 4984 | 1.18 | 1.24 | 14240 | 2.79 | 1.5
05/11/23 | Live | Carrier | BRYANT HEATING AND COOLING SYSTEMS | EVOLUTION Extreme 24 HP | Singlezone Ducted, Centrally Ducted | 206790377 |  | HRCU-A-CB | 284ANV036*0**B* |  | CNPV*4217AL*+UI | 986TC42080C17*** |  |  |  | 11.7 | 19 | 9 | 7.6 | TRUE | TRUE | TRUE |  | 89 | 74 | 74 | TRUE |  | N/A | N/A | Works with the Evolution™ Connex communicating wall control. When paired with a compatible communicating furnace or communicating fan coil with the Evolution ™ Connex wall control, the complete system provides exceptional efficiency and complete comfort. | Wi-Fi® capability with compatible Evolution™ Connex communicating wall control. |  | R410A | USA, Canada | 7636 | 1.08 | 2.07 | 33200 | 2.84 | 3.43 | 38180 | 2.84 | 3.94 | 9828 | 0.55 | 5.24 | 40040 | 2.4 | 4.89 | 8496 | 0.88 | 2.83 | 35400 | 3.24 | 3.2 | 35400 | 3.24 | 3.2 | 9796 | 1.53 | 1.88 | 31600 | 4.13 | 2.24 | 31600 | 4.13 | 2.24 | 9170 | 1.55 | 1.73 | 26200 | 3.88 | 1.98 | 26200 | 3.88 | 1.98 | -3 | 4956 | 1.17 | 1.24 | 14160 | 2.76 | 1.5
05/11/23 | Live | Carrier | BRYANT HEATING AND COOLING SYSTEMS | EVOLUTION Extreme 24 HP | Singlezone Ducted, Centrally Ducted | 206790378 |  | HRCU-A-CB | 284ANV036*0**B* |  | CNPV*4217AL*+UI | 987MB42080C17*** |  |  |  | 11.7 | 19 | 9 | 7.6 | TRUE | TRUE | TRUE |  | 89 | 74 | 74 | TRUE |  | N/A | N/A | Works with the Evolution™ Connex communicating wall control. When paired with a compatible communicating furnace or communicating fan coil with the Evolution ™ Connex wall control, the complete system provides exceptional efficiency and complete comfort. | Wi-Fi® capability with compatible Evolution™ Connex communicating wall control. |  | R410A | USA, Canada | 7636 | 1.08 | 2.07 | 33200 | 2.84 | 3.43 | 38180 | 2.84 | 3.94 | 9828 | 0.56 | 5.14 | 40040 | 2.42 | 4.85 | 8496 | 0.88 | 2.83 | 35400 | 3.24 | 3.2 | 35400 | 3.24 | 3.2 | 9796 | 1.53 | 1.88 | 31600 | 4.13 | 2.24 | 31600 | 4.13 | 2.24 | 9170 | 1.55 | 1.73 | 26200 | 3.88 | 1.98 | 26200 | 3.88 | 1.98 | -3 | 4956 | 1.17 | 1.24 | 14160 | 2.76 | 1.5
05/11/23 | Live | Carrier | BRYANT HEATING AND COOLING SYSTEMS | EVOLUTION Extreme 24 HP | Singlezone Ducted, Centrally Ducted | 206790379 |  | HRCU-A-CB | 284ANV036*0**B* |  | CNPV*4217AL*+UI | 88*TA48090C17*** |  |  |  | 12.5 | 20 | 9 | 7.65 | TRUE | TRUE | TRUE |  | 88 | 73 | 73 | TRUE |  | N/A | N/A | Works with the Evolution™ Connex communicating wall control. When paired with a compatible communicating furnace or communicating fan coil with the Evolution ™ Connex wall control, the complete system provides exceptional efficiency and complete comfort. | Wi-Fi® capability with compatible Evolution™ Connex communicating wall control. |  | R410A | USA, Canada | 7728 | 1.02 | 2.22 | 33600 | 2.69 | 3.66 | 38640 | 2.69 | 4.21 | 9882 | 0.53 | 5.46 | 40260 | 2.3 | 5.13 | 8448 | 0.86 | 2.88 | 35200 | 3.18 | 3.24 | 35200 | 3.18 | 3.24 | 9672 | 1.48 | 1.92 | 31200 | 4.01 | 2.28 | 31200 | 4.01 | 2.28 | 9100 | 1.51 | 1.77 | 26000 | 3.77 | 2.02 | 26000 | 3.77 | 2.02 | -3 | 4928 | 1.15 | 1.26 | 14080 | 2.71 | 1.52
05/11/23 | Live | Carrier | BRYANT HEATING AND COOLING SYSTEMS | EVOLUTION Extreme 24 HP | Singlezone Ducted, Centrally Ducted | 206790380 |  | HRCU-A-CB | 284ANV036*0**B* |  | CNPV*4221AL*+UI | 88*TA48070C17*** |  |  |  | 12 | 19 | 9 | 7.55 | TRUE | TRUE | TRUE |  | 89 | 74 | 74 | TRUE |  | N/A | N/A | Works with the Evolution™ Connex communicating wall control. When paired with a compatible communicating furnace or communicating fan coil with the Evolution ™ Connex wall control, the complete system provides exceptional efficiency and complete comfort. | Wi-Fi® capability with compatible Evolution™ Connex communicating wall control. |  | R410A | USA, Canada | 7590 | 1.04 | 2.14 | 33000 | 2.75 | 3.52 | 37950 | 2.75 | 4.04 | 9720 | 0.54 | 5.28 | 39600 | 2.35 | 4.94 | 8496 | 0.88 | 2.83 | 35400 | 3.26 | 3.18 | 35400 | 3.26 | 3.18 | 9796 | 1.53 | 1.88 | 31600 | 4.13 | 2.24 | 31600 | 4.13 | 2.24 | 9170 | 1.55 | 1.73 | 26200 | 3.88 | 1.98 | 26200 | 3.88 | 1.98 | -3 | 4956 | 1.17 | 1.24 | 14160 | 2.77 | 1.5
05/11/23 | Live | Carrier | BRYANT HEATING AND COOLING SYSTEMS | EVOLUTION Extreme 24 HP | Singlezone Ducted, Centrally Ducted | 206790383 |  | HRCU-A-CB | 284ANV036*0**B* |  | CNPV*4221AL*+UI | 986TC42060C17*** |  |  |  | 11.7 | 18.5 | 9 | 7.65 | TRUE | TRUE | TRUE |  | 91 | 75 | 75 | TRUE |  | N/A | N/A | Works with the Evolution™ Connex communicating wall control. When paired with a compatible communicating furnace or communicating fan coil with the Evolution ™ Connex wall control, the complete system provides exceptional efficiency and complete comfort. | Wi-Fi® capability with compatible Evolution™ Connex communicating wall control. |  | R410A | USA, Canada | 7544 | 1.07 | 2.07 | 32800 | 2.8 | 3.43 | 37720 | 2.8 | 3.95 | 9666 | 0.56 | 5.06 | 39380 | 2.43 | 4.75 | 8592 | 0.88 | 2.86 | 35800 | 3.26 | 3.22 | 35800 | 3.26 | 3.22 | 10168 | 1.62 | 1.84 | 32800 | 4.37 | 2.2 | 32800 | 4.37 | 2.2 | 9450 | 1.63 | 1.7 | 27000 | 4.08 | 1.94 | 27000 | 4.08 | 1.94 | -3 | 5012 | 1.17 | 1.26 | 14320 | 2.77 | 1.52
05/11/23 | Live | Carrier | BRYANT HEATING AND COOLING SYSTEMS | EVOLUTION Extreme 24 HP | Singlezone Ducted, Centrally Ducted | 206790384 |  | HRCU-A-CB | 284ANV036*0**B* |  | CNPV*4221AL*+UI | 986TC42080C17*** |  |  |  | 11.7 | 18.5 | 8.5 | 7.55 | TRUE | TRUE | TRUE |  | 88 | 74 | 74 | TRUE |  | N/A | N/A | Works with the Evolution™ Connex communicating wall control. When paired with a compatible communicating furnace or communicating fan coil with the Evolution ™ Connex wall control, the complete system provides exceptional efficiency and complete comfort. | Wi-Fi® capability with compatible Evolution™ Connex communicating wall control. |  | R410A | USA, Canada | 7544 | 1.07 | 2.07 | 32800 | 2.8 | 3.43 | 37720 | 2.8 | 3.95 | 9720 | 0.55 | 5.18 | 39600 | 2.41 | 4.82 | 8544 | 0.89 | 2.81 | 35600 | 3.3 | 3.16 | 35600 | 3.3 | 3.16 | 9796 | 1.54 | 1.86 | 31600 | 4.17 | 2.22 | 31600 | 4.17 | 2.22 | 9240 | 1.58 | 1.71 | 26400 | 3.95 | 1.96 | 26400 | 3.95 | 1.96 | -3 | 4984 | 1.19 | 1.23 | 14240 | 2.81 | 1.49
05/11/23 | Live | Carrier | BRYANT HEATING AND COOLING SYSTEMS | EVOLUTION Extreme 24 HP | Singlezone Ducted, Centrally Ducted | 206790385 |  | HRCU-A-CB | 284ANV036*0**B* |  | CNPV*4221AL*+UI | 987MB42080C17*** |  |  |  | 11.7 | 18.5 | 8.5 | 7.55 | TRUE | TRUE | TRUE |  | 88 | 74 | 74 | TRUE |  | N/A | N/A | Works with the Evolution™ Connex communicating wall control. When paired with a compatible communicating furnace or communicating fan coil with the Evolution ™ Connex wall control, the complete system provides exceptional efficiency and complete comfort. | Wi-Fi® capability with compatible Evolution™ Connex communicating wall control. |  | R410A | USA, Canada | 7544 | 1.07 | 2.07 | 32800 | 2.8 | 3.43 | 37720 | 2.8 | 3.95 | 9720 | 0.56 | 5.09 | 39600 | 2.42 | 4.8 | 8544 | 0.89 | 2.81 | 35600 | 3.3 | 3.16 | 35600 | 3.3 | 3.16 | 9796 | 1.54 | 1.86 | 31600 | 4.17 | 2.22 | 31600 | 4.17 | 2.22 | 9240 | 1.58 | 1.71 | 26400 | 3.95 | 1.96 | 26400 | 3.95 | 1.96 | -3 | 4984 | 1.19 | 1.23 | 14240 | 2.81 | 1.49
05/11/23 | Live | Carrier | BRYANT HEATING AND COOLING SYSTEMS | EVOLUTION Extreme 24 HP | Singlezone Ducted, Centrally Ducted | 206790390 |  | HRCU-A-CB | 284ANV036*0**B* |  | CNPV*4221AL*+UI | 88*TA48090C17*** |  |  |  | 12 | 20 | 9 | 7.6 | TRUE | TRUE | TRUE |  | 89 | 73 | 73 | TRUE |  | N/A | N/A | Works with the Evolution™ Connex communicating wall control. When paired with a compatible communicating furnace or communicating fan coil with the Evolution ™ Connex wall control, the complete system provides exceptional efficiency and complete comfort. | Wi-Fi® capability with compatible Evolution™ Connex communicating wall control. |  | R410A | USA, Canada | 7636 | 1.05 | 2.13 | 33200 | 2.77 | 3.51 | 38180 | 2.77 | 4.04 | 9774 | 0.53 | 5.4 | 39820 | 2.31 | 5.05 | 8448 | 0.87 | 2.85 | 35200 | 3.22 | 3.2 | 35200 | 3.22 | 3.2 | 9734 | 1.51 | 1.89 | 31400 | 4.07 | 2.26 | 31400 | 4.07 | 2.26 | 9100 | 1.52 | 1.75 | 26000 | 3.81 | 2 | 26000 | 3.81 | 2 | -3 | 4928 | 1.16 | 1.25 | 14080 | 2.74 | 1.51
05/11/23 | Live | Carrier | BRYANT HEATING AND COOLING SYSTEMS | EVOLUTION Extreme 24 HP | Singlezone Ducted, Centrally Ducted | 206790392 |  | HRCU-A-CB | 284ANV036*0**B* |  | CNPV*4221AL*+UI | 987MB60060C21*** |  |  |  | 11.7 | 18.5 | 8.5 | 7.55 | TRUE | TRUE | TRUE |  | 88 | 74 | 74 | TRUE |  | N/A | N/A | Works with the Evolution™ Connex communicating wall control. When paired with a compatible communicating furnace or communicating fan coil with the Evolution ™ Connex wall control, the complete system provides exceptional efficiency and complete comfort. | Wi-Fi® capability with compatible Evolution™ Connex communicating wall control. |  | R410A | USA, Canada | 7544 | 1.07 | 2.07 | 32800 | 2.8 | 3.43 | 37720 | 2.8 | 3.95 | 9720 | 0.55 | 5.18 | 39600 | 2.4 | 4.84 | 8544 | 0.89 | 2.81 | 35600 | 3.3 | 3.16 | 35600 | 3.3 | 3.16 | 9796 | 1.54 | 1.86 | 31600 | 4.17 | 2.22 | 31600 | 4.17 | 2.22 | 9240 | 1.58 | 1.71 | 26400 | 3.95 | 1.96 | 26400 | 3.95 | 1.96 | -3 | 4984 | 1.19 | 1.23 | 14240 | 2.81 | 1.49
05/11/23 | Live | Carrier | BRYANT HEATING AND COOLING SYSTEMS | EVOLUTION Extreme 24 HP | Singlezone Ducted, Centrally Ducted | 206790393 |  | HRCU-A-CB | 284ANV036*0**B* |  | CNPV*4821AL*+UI | 88*TA48070C17*** |  |  |  | 12.5 | 19.5 | 9 | 7.65 | TRUE | TRUE | TRUE |  | 88 | 73 | 73 | TRUE |  | N/A | N/A | Works with the Evolution™ Connex communicating wall control. When paired with a compatible communicating furnace or communicating fan coil with the Evolution ™ Connex wall control, the complete system provides exceptional efficiency and complete comfort. | Wi-Fi® capability with compatible Evolution™ Connex communicating wall control. |  | R410A | USA, Canada | 7774 | 1.03 | 2.21 | 33800 | 2.7 | 3.67 | 38870 | 2.7 | 4.22 | 9990 | 0.54 | 5.42 | 40700 | 2.34 | 5.1 | 8448 | 0.85 | 2.91 | 35200 | 3.16 | 3.26 | 35200 | 3.16 | 3.26 | 9672 | 1.47 | 1.93 | 31200 | 3.98 | 2.3 | 31200 | 3.98 | 2.3 | 9100 | 1.51 | 1.77 | 26000 | 3.77 | 2.02 | 26000 | 3.77 | 2.02 | -3 | 4928 | 1.14 | 1.27 | 14080 | 2.69 | 1.53
05/11/23 | Live | Carrier | BRYANT HEATING AND COOLING SYSTEMS | EVOLUTION Extreme 24 HP | Singlezone Ducted, Centrally Ducted | 206790396 |  | HRCU-A-CB | 284ANV036*0**B* |  | CNPV*4821AL*+UI | 986TC42060C17*** |  |  |  | 12 | 19 | 9 | 7.6 | TRUE | TRUE | TRUE |  | 88 | 74 | 74 | TRUE |  | N/A | N/A | Works with the Evolution™ Connex communicating wall control. When paired with a compatible communicating furnace or communicating fan coil with the Evolution ™ Connex wall control, the complete system provides exceptional efficiency and complete comfort. | Wi-Fi® capability with compatible Evolution™ Connex communicating wall control. |  | R410A | USA, Canada | 7728 | 1.06 | 2.14 | 33600 | 2.8 | 3.52 | 38640 | 2.8 | 4.04 | 9936 | 0.55 | 5.29 | 40480 | 2.41 | 4.92 | 8496 | 0.87 | 2.86 | 35400 | 3.22 | 3.22 | 35400 | 3.22 | 3.22 | 9734 | 1.51 | 1.89 | 31400 | 4.07 | 2.26 | 31400 | 4.07 | 2.26 | 9170 | 1.54 | 1.75 | 26200 | 3.84 | 2 | 26200 | 3.84 | 2 | -3 | 4956 | 1.16 | 1.25 | 14160 | 2.74 | 1.51
05/11/23 | Live | Carrier | BRYANT HEATING AND COOLING SYSTEMS | EVOLUTION Extreme 24 HP | Singlezone Ducted, Centrally Ducted | 206790397 |  | HRCU-A-CB | 284ANV036*0**B* |  | CNPV*4821AL*+UI | 986TC42080C17*** |  |  |  | 12 | 19 | 9 | 7.6 | TRUE | TRUE | TRUE |  | 88 | 73 | 73 | TRUE |  | N/A | N/A | Works with the Evolution™ Connex communicating wall control. When paired with a compatible communicating furnace or communicating fan coil with the Evolution ™ Connex wall control, the complete system provides exceptional efficiency and complete comfort. | Wi-Fi® capability with compatible Evolution™ Connex communicating wall control. |  | R410A | USA, Canada | 7728 | 1.06 | 2.14 | 33600 | 2.8 | 3.52 | 38640 | 2.8 | 4.04 | 9936 | 0.55 | 5.29 | 40480 | 2.37 | 5.01 | 8496 | 0.86 | 2.9 | 35400 | 3.2 | 3.24 | 35400 | 3.2 | 3.24 | 9734 | 1.49 | 1.91 | 31400 | 4.04 | 2.28 | 31400 | 4.04 | 2.28 | 9100 | 1.51 | 1.77 | 26000 | 3.77 | 2.02 | 26000 | 3.77 | 2.02 | -3 | 4956 | 1.15 | 1.26 | 14160 | 2.72 | 1.53
05/11/23 | Live | Carrier | BRYANT HEATING AND COOLING SYSTEMS | EVOLUTION Extreme 24 HP | Singlezone Ducted, Centrally Ducted | 206790398 |  | HRCU-A-CB | 284ANV036*0**B* |  | CNPV*4821AL*+UI | 987MB42080C17*** |  |  |  | 12 | 19.5 | 9 | 7.6 | TRUE | TRUE | TRUE |  | 88 | 73 | 73 | TRUE |  | N/A | N/A | Works with the Evolution™ Connex communicating wall control. When paired with a compatible communicating furnace or communicating fan coil with the Evolution ™ Connex wall control, the complete system provides exceptional efficiency and complete comfort. | Wi-Fi® capability with compatible Evolution™ Connex communicating wall control. |  | R410A | USA, Canada | 7728 | 1.06 | 2.14 | 33600 | 2.8 | 3.52 | 38640 | 2.8 | 4.04 | 9936 | 0.55 | 5.29 | 40480 | 2.38 | 4.98 | 8496 | 0.86 | 2.9 | 35400 | 3.2 | 3.24 | 35400 | 3.2 | 3.24 | 9734 | 1.49 | 1.91 | 31400 | 4.04 | 2.28 | 31400 | 4.04 | 2.28 | 9100 | 1.51 | 1.77 | 26000 | 3.77 | 2.02 | 26000 | 3.77 | 2.02 | -3 | 4956 | 1.15 | 1.26 | 14160 | 2.72 | 1.53
05/11/23 | Live | Carrier | BRYANT HEATING AND COOLING SYSTEMS | EVOLUTION Extreme 24 HP | Singlezone Ducted, Centrally Ducted | 206790403 |  | HRCU-A-CB | 284ANV036*0**B* |  | CNPV*4821AL*+UI | 88*TA48090C17*** |  |  |  | 12.5 | 20.5 | 9 | 7.65 | TRUE | TRUE | TRUE |  | 88 | 73 | 73 | TRUE |  | N/A | N/A | Works with the Evolution™ Connex communicating wall control. When paired with a compatible communicating furnace or communicating fan coil with the Evolution ™ Connex wall control, the complete system provides exceptional efficiency and complete comfort. | Wi-Fi® capability with compatible Evolution™ Connex communicating wall control. |  | R410A | USA, Canada | 7820 | 1.03 | 2.23 | 34000 | 2.72 | 3.66 | 39100 | 2.72 | 4.21 | 9990 | 0.52 | 5.63 | 40700 | 2.28 | 5.23 | 8400 | 0.84 | 2.93 | 35000 | 3.13 | 3.28 | 35000 | 3.13 | 3.28 | 9610 | 1.45 | 1.94 | 31000 | 3.92 | 2.32 | 31000 | 3.92 | 2.32 | 9030 | 1.48 | 1.79 | 25800 | 3.71 | 2.04 | 25800 | 3.71 | 2.04 | -3 | 4900 | 1.13 | 1.27 | 14000 | 2.66 | 1.54
05/11/23 | Live | Carrier | BRYANT HEATING AND COOLING SYSTEMS | EVOLUTION Extreme 24 HP | Singlezone Ducted, Centrally Ducted | 206790405 |  | HRCU-A-CB | 284ANV036*0**B* |  | CNPV*4821AL*+UI | 987MB60060C21*** |  |  |  | 12 | 19 | 9 | 7.6 | TRUE | TRUE | TRUE |  | 88 | 73 | 73 | TRUE |  | N/A | N/A | Works with the Evolution™ Connex communicating wall control. When paired with a compatible communicating furnace or communicating fan coil with the Evolution ™ Connex wall control, the complete system provides exceptional efficiency and complete comfort. | Wi-Fi® capability with compatible Evolution™ Connex communicating wall control. |  | R410A | USA, Canada | 7728 | 1.06 | 2.14 | 33600 | 2.8 | 3.52 | 38640 | 2.8 | 4.04 | 9936 | 0.54 | 5.39 | 40480 | 2.37 | 5.01 | 8496 | 0.86 | 2.9 | 35400 | 3.2 | 3.24 | 35400 | 3.2 | 3.24 | 9672 | 1.48 | 1.92 | 31200 | 4.01 | 2.28 | 31200 | 4.01 | 2.28 | 9100 | 1.51 | 1.77 | 26000 | 3.77 | 2.02 | 26000 | 3.77 | 2.02 | -3 | 4956 | 1.15 | 1.26 | 14160 | 2.72 | 1.53
05/11/23 | Live | Carrier | BRYANT HEATING AND COOLING SYSTEMS | EVOLUTION Extreme 24 HP | Singlezone Ducted, Centrally Ducted | 206790408 |  | HRCU-A-CB | 284ANV036*0**B* |  | CNPV*4824AL*+UI | 88*TA66135C24*** |  |  |  | 12.5 | 19.5 | 9 | 7.65 | TRUE | TRUE | TRUE |  | 88 | 73 | 73 | TRUE |  | N/A | N/A | Works with the Evolution™ Connex communicating wall control. When paired with a compatible communicating furnace or communicating fan coil with the Evolution ™ Connex wall control, the complete system provides exceptional efficiency and complete comfort. | Wi-Fi® capability with compatible Evolution™ Connex communicating wall control. |  | R410A | USA, Canada | 7820 | 1.03 | 2.23 | 34000 | 2.72 | 3.66 | 39100 | 2.72 | 4.21 | 9990 | 0.53 | 5.52 | 40700 | 2.28 | 5.23 | 8400 | 0.84 | 2.93 | 35000 | 3.13 | 3.28 | 35000 | 3.13 | 3.28 | 9610 | 1.45 | 1.94 | 31000 | 3.92 | 2.32 | 31000 | 3.92 | 2.32 | 9030 | 1.48 | 1.79 | 25800 | 3.71 | 2.04 | 25800 | 3.71 | 2.04 | -3 | 4900 | 1.13 | 1.27 | 14000 | 2.66 | 1.54
05/11/23 | Live | Carrier | BRYANT HEATING AND COOLING SYSTEMS | EVOLUTION Extreme 24 HP | Singlezone Ducted, Centrally Ducted | 206790409 |  | HRCU-A-CB | 284ANV036*0**B* |  | CNPV*4824AL*+UI | 986TC66120C24*** |  |  |  | 12.5 | 19.5 | 9 | 7.65 | TRUE | TRUE | TRUE |  | 88 | 73 | 73 | TRUE |  | N/A | N/A | Works with the Evolution™ Connex communicating wall control. When paired with a compatible communicating furnace or communicating fan coil with the Evolution ™ Connex wall control, the complete system provides exceptional efficiency and complete comfort. | Wi-Fi® capability with compatible Evolution™ Connex communicating wall control. |  | R410A | USA, Canada | 7774 | 1.03 | 2.21 | 33800 | 2.7 | 3.67 | 38870 | 2.7 | 4.22 | 9990 | 0.53 | 5.52 | 40700 | 2.29 | 5.21 | 8400 | 0.84 | 2.93 | 35000 | 3.13 | 3.28 | 35000 | 3.13 | 3.28 | 9610 | 1.46 | 1.93 | 31000 | 3.95 | 2.3 | 31000 | 3.95 | 2.3 | 9030 | 1.48 | 1.79 | 25800 | 3.71 | 2.04 | 25800 | 3.71 | 2.04 | -3 | 4900 | 1.13 | 1.27 | 14000 | 2.66 | 1.54
05/11/23 | Live | Carrier | BRYANT HEATING AND COOLING SYSTEMS | EVOLUTION Extreme 24 HP | Singlezone Ducted, Centrally Ducted | 206790412 |  | HRCU-A-CB | 284ANV036*0**B* |  | CNPV*4824AL*+UI | 987MB66120C24*** |  |  |  | 12.5 | 19.5 | 9 | 7.65 | TRUE | TRUE | TRUE |  | 88 | 73 | 73 | TRUE |  | N/A | N/A | Works with the Evolution™ Connex communicating wall control. When paired with a compatible communicating furnace or communicating fan coil with the Evolution ™ Connex wall control, the complete system provides exceptional efficiency and complete comfort. | Wi-Fi® capability with compatible Evolution™ Connex communicating wall control. |  | R410A | USA, Canada | 7774 | 1.03 | 2.21 | 33800 | 2.7 | 3.67 | 38870 | 2.7 | 4.22 | 9990 | 0.53 | 5.52 | 40700 | 2.32 | 5.14 | 8448 | 0.85 | 2.91 | 35200 | 3.16 | 3.26 | 35200 | 3.16 | 3.26 | 9672 | 1.47 | 1.93 | 31200 | 3.98 | 2.3 | 31200 | 3.98 | 2.3 | 9100 | 1.49 | 1.79 | 26000 | 3.74 | 2.04 | 26000 | 3.74 | 2.04 | -3 | 4928 | 1.14 | 1.27 | 14080 | 2.69 | 1.53
05/11/23 | Live | Carrier | BRYANT HEATING AND COOLING SYSTEMS | EVOLUTION Extreme 24 HP | Singlezone Ducted, Centrally Ducted | 206790416 |  | HRCU-A-CB | 284ANV036*0**B* |  | CNPV*4824AL*+UI | 987MB60060C21*** |  |  |  | 12 | 19 | 9 | 7.6 | TRUE | TRUE | TRUE |  | 88 | 73 | 73 | TRUE |  | N/A | N/A | Works with the Evolution™ Connex communicating wall control. When paired with a compatible communicating furnace or communicating fan coil with the Evolution ™ Connex wall control, the complete system provides exceptional efficiency and complete comfort. | Wi-Fi® capability with compatible Evolution™ Connex communicating wall control. |  | R410A | USA, Canada | 7728 | 1.06 | 2.14 | 33600 | 2.8 | 3.52 | 38640 | 2.8 | 4.04 | 9936 | 0.54 | 5.39 | 40480 | 2.37 | 5.01 | 8496 | 0.86 | 2.9 | 35400 | 3.2 | 3.24 | 35400 | 3.2 | 3.24 | 9672 | 1.48 | 1.92 | 31200 | 4.01 | 2.28 | 31200 | 4.01 | 2.28 | 9100 | 1.51 | 1.77 | 26000 | 3.77 | 2.02 | 26000 | 3.77 | 2.02 | -3 | 4956 | 1.15 | 1.26 | 14160 | 2.72 | 1.53
05/11/23 | Live | Carrier | BRYANT HEATING AND COOLING SYSTEMS | EVOLUTION Extreme 24 HP | Singlezone Ducted, Centrally Ducted | 206790419 |  | HRCU-A-CB | 284ANV036*0**B* |  | CNPV*6024AL*+UI | 88*TA66135C24*** |  |  |  | 12.5 | 20.5 | 9 | 7.55 | TRUE | TRUE | TRUE |  | 87 | 72 | 72 | TRUE |  | N/A | N/A | Works with the Evolution™ Connex communicating wall control. When paired with a compatible communicating furnace or communicating fan coil with the Evolution ™ Connex wall control, the complete system provides exceptional efficiency and complete comfort. | Wi-Fi® capability with compatible Evolution™ Connex communicating wall control. |  | R410A | USA, Canada | 7912 | 1.05 | 2.21 | 34400 | 2.75 | 3.67 | 39560 | 2.75 | 4.22 | 10152 | 0.52 | 5.72 | 41360 | 2.28 | 5.32 | 8352 | 0.84 | 2.91 | 34800 | 3.11 | 3.28 | 34800 | 3.11 | 3.28 | 9486 | 1.44 | 1.93 | 30600 | 3.9 | 2.3 | 30600 | 3.9 | 2.3 | 8890 | 1.46 | 1.78 | 25400 | 3.65 | 2.04 | 25400 | 3.65 | 2.04 | -3 | 4872 | 1.12 | 1.27 | 13920 | 2.64 | 1.55
05/11/23 | Live | Carrier | BRYANT HEATING AND COOLING SYSTEMS | EVOLUTION Extreme 24 HP | Singlezone Ducted, Centrally Ducted | 206790420 |  | HRCU-A-CB | 284ANV036*0**B* |  | CNPV*6024AL*+UI | 986TC66120C24*** |  |  |  | 12.5 | 20.5 | 9 | 7.55 | TRUE | TRUE | TRUE |  | 87 | 72 | 72 | TRUE |  | N/A | N/A | Works with the Evolution™ Connex communicating wall control. When paired with a compatible communicating furnace or communicating fan coil with the Evolution ™ Connex wall control, the complete system provides exceptional efficiency and complete comfort. | Wi-Fi® capability with compatible Evolution™ Connex communicating wall control. |  | R410A | USA, Canada | 7912 | 1.05 | 2.21 | 34400 | 2.75 | 3.67 | 39560 | 2.75 | 4.22 | 10152 | 0.53 | 5.61 | 41360 | 2.29 | 5.29 | 8352 | 0.84 | 2.91 | 34800 | 3.11 | 3.28 | 34800 | 3.11 | 3.28 | 9486 | 1.44 | 1.93 | 30600 | 3.9 | 2.3 | 30600 | 3.9 | 2.3 | 8890 | 1.47 | 1.77 | 25400 | 3.69 | 2.02 | 25400 | 3.69 | 2.02 | -3 | 4872 | 1.12 | 1.27 | 13920 | 2.64 | 1.55
05/11/23 | Live | Carrier | BRYANT HEATING AND COOLING SYSTEMS | EVOLUTION Extreme 24 HP | Singlezone Ducted, Centrally Ducted | 206790423 |  | HRCU-A-CB | 284ANV036*0**B* |  | CNPV*6024AL*+UI | 987MB66120C24*** |  |  |  | 12.5 | 20 | 9 | 7.55 | TRUE | TRUE | TRUE |  | 87 | 73 | 73 | TRUE |  | N/A | N/A | Works with the Evolution™ Connex communicating wall control. When paired with a compatible communicating furnace or communicating fan coil with the Evolution ™ Connex wall control, the complete system provides exceptional efficiency and complete comfort. | Wi-Fi® capability with compatible Evolution™ Connex communicating wall control. |  | R410A | USA, Canada | 7866 | 1.04 | 2.22 | 34200 | 2.74 | 3.66 | 39330 | 2.74 | 4.21 | 10098 | 0.53 | 5.58 | 41140 | 2.3 | 5.24 | 8352 | 0.84 | 2.91 | 34800 | 3.13 | 3.26 | 34800 | 3.13 | 3.26 | 9486 | 1.46 | 1.9 | 30600 | 3.93 | 2.28 | 30600 | 3.93 | 2.28 | 8960 | 1.49 | 1.76 | 25600 | 3.71 | 2.02 | 25600 | 3.71 | 2.02 | -3 | 4872 | 1.13 | 1.26 | 13920 | 2.66 | 1.53
05/11/23 | Live | Carrier | BRYANT HEATING AND COOLING SYSTEMS | EVOLUTION Extreme 24 HP | Singlezone Ducted, Centrally Ducted | 206790427 |  | HRCU-A-CB | 284ANV036*0**B* |  | CNPV*6024AL*+UI | 987MB60060C21*** |  |  |  | 12.5 | 19.5 | 9 | 7.5 | TRUE | TRUE | TRUE |  | 88 | 73 | 73 | TRUE |  | N/A | N/A | Works with the Evolution™ Connex communicating wall control. When paired with a compatible communicating furnace or communicating fan coil with the Evolution ™ Connex wall control, the complete system provides exceptional efficiency and complete comfort. | Wi-Fi® capability with compatible Evolution™ Connex communicating wall control. |  | R410A | USA, Canada | 7820 | 1.03 | 2.23 | 34000 | 2.72 | 3.66 | 39100 | 2.72 | 4.21 | 10098 | 0.54 | 5.48 | 41140 | 2.36 | 5.11 | 8400 | 0.85 | 2.9 | 35000 | 3.17 | 3.24 | 35000 | 3.17 | 3.24 | 9548 | 1.48 | 1.89 | 30800 | 3.99 | 2.26 | 30800 | 3.99 | 2.26 | 8960 | 1.5 | 1.75 | 25600 | 3.75 | 2 | 25600 | 3.75 | 2 | -3 | 4900 | 1.14 | 1.26 | 14000 | 2.69 | 1.53
05/11/23 | Live | Carrier | BRYANT HEATING AND COOLING SYSTEMS | EVOLUTION Extreme 24 HP | Singlezone Ducted, Centrally Ducted | 206790428 |  | HRCU-A-CB | 284ANV036*0**B* |  | CSPH*3612AL*+UI | 88*TA48070C17*** |  |  |  | 11.7 | 18.5 | 9 | 7.6 | TRUE | TRUE | TRUE |  | 88 | 74 | 74 | TRUE |  | N/A | N/A | Works with the Evolution™ Connex communicating wall control. When paired with a compatible communicating furnace or communicating fan coil with the Evolution ™ Connex wall control, the complete system provides exceptional efficiency and complete comfort. | Wi-Fi® capability with compatible Evolution™ Connex communicating wall control. |  | R410A | USA, Canada | 7728 | 1.09 | 2.08 | 33600 | 2.87 | 3.43 | 38640 | 2.87 | 3.95 | 9936 | 0.54 | 5.39 | 40480 | 2.37 | 5.01 | 8496 | 0.87 | 2.86 | 35400 | 3.22 | 3.22 | 35400 | 3.22 | 3.22 | 9734 | 1.51 | 1.89 | 31400 | 4.07 | 2.26 | 31400 | 4.07 | 2.26 | 9170 | 1.54 | 1.75 | 26200 | 3.84 | 2 | 26200 | 3.84 | 2 | -3 | 4956 | 1.16 | 1.25 | 14160 | 2.74 | 1.51
05/11/23 | Live | Carrier | BRYANT HEATING AND COOLING SYSTEMS | EVOLUTION Extreme 24 HP | Singlezone Ducted, Centrally Ducted | 206790431 |  | HRCU-A-CB | 284ANV036*0**B* |  | CSPH*3612AL*+UI | 88*TA66135C24*** |  |  |  | 11.7 | 18.5 | 9 | 7.6 | TRUE | TRUE | TRUE |  | 88 | 73 | 73 | TRUE |  | N/A | N/A | Works with the Evolution™ Connex communicating wall control. When paired with a compatible communicating furnace or communicating fan coil with the Evolution ™ Connex wall control, the complete system provides exceptional efficiency and complete comfort. | Wi-Fi® capability with compatible Evolution™ Connex communicating wall control. |  | R410A | USA, Canada | 7774 | 1.1 | 2.07 | 33800 | 2.89 | 3.43 | 38870 | 2.89 | 3.94 | 9936 | 0.53 | 5.49 | 40480 | 2.31 | 5.14 | 8448 | 0.85 | 2.91 | 35200 | 3.16 | 3.26 | 35200 | 3.16 | 3.26 | 9672 | 1.48 | 1.92 | 31200 | 4.01 | 2.28 | 31200 | 4.01 | 2.28 | 9100 | 1.51 | 1.77 | 26000 | 3.77 | 2.02 | 26000 | 3.77 | 2.02 | -3 | 4928 | 1.14 | 1.27 | 14080 | 2.69 | 1.53
05/11/23 | Live | Carrier | BRYANT HEATING AND COOLING SYSTEMS | EVOLUTION Extreme 24 HP | Singlezone Ducted, Centrally Ducted | 206790432 |  | HRCU-A-CB | 284ANV036*0**B* |  | CSPH*3612AL*+UI | 986TC42060C17*** |  |  |  | 11 | 18 | 9 | 7.55 | FALSE | FALSE | TRUE |  | 88 | 73 | 73 | TRUE |  | N/A | N/A | Works with the Evolution™ Connex communicating wall control. When paired with a compatible communicating furnace or communicating fan coil with the Evolution ™ Connex wall control, the complete system provides exceptional efficiency and complete comfort. | Wi-Fi® capability with compatible Evolution™ Connex communicating wall control. |  | R410A | USA, Canada | 7682 | 1.15 | 1.96 | 33400 | 3.04 | 3.22 | 38410 | 3.04 | 3.7 | 9882 | 0.56 | 5.17 | 40260 | 2.43 | 4.86 | 8544 | 0.88 | 2.85 | 35600 | 3.26 | 3.2 | 35600 | 3.26 | 3.2 | 9796 | 1.53 | 1.88 | 31600 | 4.13 | 2.24 | 31600 | 4.13 | 2.24 | 9170 | 1.55 | 1.73 | 26200 | 3.88 | 1.98 | 26200 | 3.88 | 1.98 | -3 | 4984 | 1.17 | 1.25 | 14240 | 2.77 | 1.51
05/11/23 | Live | Carrier | BRYANT HEATING AND COOLING SYSTEMS | EVOLUTION Extreme 24 HP | Singlezone Ducted, Centrally Ducted | 206790433 |  | HRCU-A-CB | 284ANV036*0**B* |  | CSPH*3612AL*+UI | 986TC42080C17*** |  |  |  | 11.5 | 18 | 9 | 7.6 | FALSE | FALSE | TRUE |  | 88 | 74 | 74 | TRUE |  | N/A | N/A | Works with the Evolution™ Connex communicating wall control. When paired with a compatible communicating furnace or communicating fan coil with the Evolution ™ Connex wall control, the complete system provides exceptional efficiency and complete comfort. | Wi-Fi® capability with compatible Evolution™ Connex communicating wall control. |  | R410A | USA, Canada | 7682 | 1.1 | 2.05 | 33400 | 2.9 | 3.38 | 38410 | 2.9 | 3.88 | 9882 | 0.55 | 5.27 | 40260 | 2.4 | 4.92 | 8496 | 0.87 | 2.86 | 35400 | 3.22 | 3.22 | 35400 | 3.22 | 3.22 | 9734 | 1.51 | 1.89 | 31400 | 4.07 | 2.26 | 31400 | 4.07 | 2.26 | 9170 | 1.54 | 1.75 | 26200 | 3.84 | 2 | 26200 | 3.84 | 2 | -3 | 4956 | 1.16 | 1.25 | 14160 | 2.74 | 1.51
05/11/23 | Live | Carrier | BRYANT HEATING AND COOLING SYSTEMS | EVOLUTION Extreme 24 HP | Singlezone Ducted, Centrally Ducted | 206790434 |  | HRCU-A-CB | 284ANV036*0**B* |  | CSPH*3612AL*+UI | 986TC66120C24*** |  |  |  | 11.7 | 18.5 | 9 | 7.6 | TRUE | TRUE | TRUE |  | 88 | 73 | 73 | TRUE |  | N/A | N/A | Works with the Evolution™ Connex communicating wall control. When paired with a compatible communicating furnace or communicating fan coil with the Evolution ™ Connex wall control, the complete system provides exceptional efficiency and complete comfort. | Wi-Fi® capability with compatible Evolution™ Connex communicating wall control. |  | R410A | USA, Canada | 7774 | 1.1 | 2.07 | 33800 | 2.89 | 3.43 | 38870 | 2.89 | 3.94 | 9936 | 0.53 | 5.49 | 40480 | 2.31 | 5.14 | 8448 | 0.86 | 2.88 | 35200 | 3.18 | 3.24 | 35200 | 3.18 | 3.24 | 9672 | 1.48 | 1.92 | 31200 | 4.01 | 2.28 | 31200 | 4.01 | 2.28 | 9100 | 1.51 | 1.77 | 26000 | 3.77 | 2.02 | 26000 | 3.77 | 2.02 | -3 | 4928 | 1.15 | 1.26 | 14080 | 2.71 | 1.52
05/11/23 | Live | Carrier | BRYANT HEATING AND COOLING SYSTEMS | EVOLUTION Extreme 24 HP | Singlezone Ducted, Centrally Ducted | 206790435 |  | HRCU-A-CB | 284ANV036*0**B* |  | CSPH*3612AL*+UI | 987MB42080C17*** |  |  |  | 11 | 18 | 9 | 7.6 | FALSE | FALSE | TRUE |  | 89 | 74 | 74 | TRUE |  | N/A | N/A | Works with the Evolution™ Connex communicating wall control. When paired with a compatible communicating furnace or communicating fan coil with the Evolution ™ Connex wall control, the complete system provides exceptional efficiency and complete comfort. | Wi-Fi® capability with compatible Evolution™ Connex communicating wall control. |  | R410A | USA, Canada | 7682 | 1.15 | 1.96 | 33400 | 3.04 | 3.22 | 38410 | 3.04 | 3.7 | 9882 | 0.55 | 5.27 | 40260 | 2.41 | 4.9 | 8496 | 0.88 | 2.83 | 35400 | 3.24 | 3.2 | 35400 | 3.24 | 3.2 | 9796 | 1.52 | 1.89 | 31600 | 4.1 | 2.26 | 31600 | 4.1 | 2.26 | 9170 | 1.54 | 1.75 | 26200 | 3.84 | 2 | 26200 | 3.84 | 2 | -3 | 4956 | 1.17 | 1.24 | 14160 | 2.76 | 1.5
05/11/23 | Live | Carrier | BRYANT HEATING AND COOLING SYSTEMS | EVOLUTION Extreme 24 HP | Singlezone Ducted, Centrally Ducted | 206790438 |  | HRCU-A-CB | 284ANV036*0**B* |  | CSPH*3612AL*+UI | 987MB66120C24*** |  |  |  | 11.7 | 18 | 9 | 7.6 | TRUE | TRUE | TRUE |  | 89 | 73 | 73 | TRUE |  | N/A | N/A | Works with the Evolution™ Connex communicating wall control. When paired with a compatible communicating furnace or communicating fan coil with the Evolution ™ Connex wall control, the complete system provides exceptional efficiency and complete comfort. | Wi-Fi® capability with compatible Evolution™ Connex communicating wall control. |  | R410A | USA, Canada | 7728 | 1.09 | 2.08 | 33600 | 2.87 | 3.43 | 38640 | 2.87 | 3.95 | 9936 | 0.54 | 5.39 | 40480 | 2.35 | 5.05 | 8448 | 0.86 | 2.88 | 35200 | 3.18 | 3.24 | 35200 | 3.18 | 3.24 | 9734 | 1.49 | 1.91 | 31400 | 4.04 | 2.28 | 31400 | 4.04 | 2.28 | 9100 | 1.51 | 1.77 | 26000 | 3.77 | 2.02 | 26000 | 3.77 | 2.02 | -3 | 4928 | 1.15 | 1.26 | 14080 | 2.71 | 1.52
05/11/23 | Live | Carrier | BRYANT HEATING AND COOLING SYSTEMS | EVOLUTION Extreme 24 HP | Singlezone Ducted, Centrally Ducted | 206790441 |  | HRCU-A-CB | 284ANV036*0**B* |  | CSPH*3612AL*+UI | 88*TA48090C17*** |  |  |  | 12 | 19 | 9 | 7.6 | TRUE | TRUE | TRUE |  | 88 | 73 | 73 | TRUE |  | N/A | N/A | Works with the Evolution™ Connex communicating wall control. When paired with a compatible communicating furnace or communicating fan coil with the Evolution ™ Connex wall control, the complete system provides exceptional efficiency and complete comfort. | Wi-Fi® capability with compatible Evolution™ Connex communicating wall control. |  | R410A | USA, Canada | 7774 | 1.07 | 2.13 | 33800 | 2.82 | 3.51 | 38870 | 2.82 | 4.04 | 9936 | 0.53 | 5.49 | 40480 | 2.3 | 5.16 | 8448 | 0.85 | 2.91 | 35200 | 3.16 | 3.26 | 35200 | 3.16 | 3.26 | 9672 | 1.48 | 1.92 | 31200 | 4.01 | 2.28 | 31200 | 4.01 | 2.28 | 9100 | 1.51 | 1.77 | 26000 | 3.77 | 2.02 | 26000 | 3.77 | 2.02 | -3 | 4928 | 1.14 | 1.27 | 14080 | 2.69 | 1.53
05/11/23 | Live | Carrier | BRYANT HEATING AND COOLING SYSTEMS | EVOLUTION Extreme 24 HP | Singlezone Ducted, Centrally Ducted | 206790443 |  | HRCU-A-CB | 284ANV036*0**B* |  | CSPH*3612AL*+UI | 987MB60060C21*** |  |  |  | 11.5 | 18 | 9 | 7.55 | FALSE | FALSE | TRUE |  | 88 | 74 | 74 | TRUE |  | N/A | N/A | Works with the Evolution™ Connex communicating wall control. When paired with a compatible communicating furnace or communicating fan coil with the Evolution ™ Connex wall control, the complete system provides exceptional efficiency and complete comfort. | Wi-Fi® capability with compatible Evolution™ Connex communicating wall control. |  | R410A | USA, Canada | 7682 | 1.1 | 2.05 | 33400 | 2.9 | 3.38 | 38410 | 2.9 | 3.88 | 9882 | 0.55 | 5.27 | 40260 | 2.39 | 4.94 | 8496 | 0.87 | 2.86 | 35400 | 3.22 | 3.22 | 35400 | 3.22 | 3.22 | 9734 | 1.51 | 1.89 | 31400 | 4.07 | 2.26 | 31400 | 4.07 | 2.26 | 9170 | 1.54 | 1.75 | 26200 | 3.84 | 2 | 26200 | 3.84 | 2 | -3 | 4956 | 1.16 | 1.25 | 14160 | 2.74 | 1.51
05/11/23 | Live | Carrier | BRYANT HEATING AND COOLING SYSTEMS | EVOLUTION Extreme 24 HP | Singlezone Ducted, Centrally Ducted | 206790444 |  | HRCU-A-CB | 284ANV036*0**B* |  | CSPH*4212AL*+UI | 88*TA48070C17*** |  |  |  | 11.7 | 18.5 | 9 | 7.6 | TRUE | TRUE | TRUE |  | 88 | 73 | 73 | TRUE |  | N/A | N/A | Works with the Evolution™ Connex communicating wall control. When paired with a compatible communicating furnace or communicating fan coil with the Evolution ™ Connex wall control, the complete system provides exceptional efficiency and complete comfort. | Wi-Fi® capability with compatible Evolution™ Connex communicating wall control. |  | R410A | USA, Canada | 7774 | 1.1 | 2.07 | 33800 | 2.89 | 3.43 | 38870 | 2.89 | 3.94 | 9990 | 0.54 | 5.42 | 40700 | 2.35 | 5.08 | 8448 | 0.85 | 2.91 | 35200 | 3.16 | 3.26 | 35200 | 3.16 | 3.26 | 9672 | 1.47 | 1.93 | 31200 | 3.98 | 2.3 | 31200 | 3.98 | 2.3 | 9100 | 1.51 | 1.77 | 26000 | 3.77 | 2.02 | 26000 | 3.77 | 2.02 | -3 | 4928 | 1.14 | 1.27 | 14080 | 2.69 | 1.53
05/11/23 | Live | Carrier | BRYANT HEATING AND COOLING SYSTEMS | EVOLUTION Extreme 24 HP | Singlezone Ducted, Centrally Ducted | 206790447 |  | HRCU-A-CB | 284ANV036*0**B* |  | CSPH*4212AL*+UI | 88*TA66135C24*** |  |  |  | 12 | 18.5 | 9 | 7.65 | TRUE | TRUE | TRUE |  | 89 | 73 | 73 | TRUE |  | N/A | N/A | Works with the Evolution™ Connex communicating wall control. When paired with a compatible communicating furnace or communicating fan coil with the Evolution ™ Connex wall control, the complete system provides exceptional efficiency and complete comfort. | Wi-Fi® capability with compatible Evolution™ Connex communicating wall control. |  | R410A | USA, Canada | 7820 | 1.08 | 2.12 | 34000 | 2.83 | 3.52 | 39100 | 2.83 | 4.05 | 10044 | 0.53 | 5.55 | 40920 | 2.3 | 5.21 | 8400 | 0.84 | 2.93 | 35000 | 3.13 | 3.28 | 35000 | 3.13 | 3.28 | 9672 | 1.47 | 1.93 | 31200 | 3.98 | 2.3 | 31200 | 3.98 | 2.3 | 9030 | 1.48 | 1.79 | 25800 | 3.71 | 2.04 | 25800 | 3.71 | 2.04 | -3 | 4900 | 1.13 | 1.27 | 14000 | 2.66 | 1.54
05/11/23 | Live | Carrier | BRYANT HEATING AND COOLING SYSTEMS | EVOLUTION Extreme 24 HP | Singlezone Ducted, Centrally Ducted | 206790448 |  | HRCU-A-CB | 284ANV036*0**B* |  | CSPH*4212AL*+UI | 986TC42060C17*** |  |  |  | 11.5 | 18 | 9 | 7.6 | FALSE | FALSE | TRUE |  | 88 | 74 | 74 | TRUE |  | N/A | N/A | Works with the Evolution™ Connex communicating wall control. When paired with a compatible communicating furnace or communicating fan coil with the Evolution ™ Connex wall control, the complete system provides exceptional efficiency and complete comfort. | Wi-Fi® capability with compatible Evolution™ Connex communicating wall control. |  | R410A | USA, Canada | 7728 | 1.11 | 2.04 | 33600 | 2.92 | 3.37 | 38640 | 2.92 | 3.88 | 9936 | 0.56 | 5.2 | 40480 | 2.41 | 4.92 | 8496 | 0.87 | 2.86 | 35400 | 3.22 | 3.22 | 35400 | 3.22 | 3.22 | 9734 | 1.51 | 1.89 | 31400 | 4.07 | 2.26 | 31400 | 4.07 | 2.26 | 9170 | 1.54 | 1.75 | 26200 | 3.84 | 2 | 26200 | 3.84 | 2 | -3 | 4956 | 1.16 | 1.25 | 14160 | 2.74 | 1.51
05/11/23 | Live | Carrier | BRYANT HEATING AND COOLING SYSTEMS | EVOLUTION Extreme 24 HP | Singlezone Ducted, Centrally Ducted | 206790449 |  | HRCU-A-CB | 284ANV036*0**B* |  | CSPH*4212AL*+UI | 986TC42080C17*** |  |  |  | 11.5 | 18 | 9 | 7.6 | FALSE | FALSE | TRUE |  | 88 | 74 | 74 | TRUE |  | N/A | N/A | Works with the Evolution™ Connex communicating wall control. When paired with a compatible communicating furnace or communicating fan coil with the Evolution ™ Connex wall control, the complete system provides exceptional efficiency and complete comfort. | Wi-Fi® capability with compatible Evolution™ Connex communicating wall control. |  | R410A | USA, Canada | 7774 | 1.12 | 2.03 | 33800 | 2.94 | 3.37 | 38870 | 2.94 | 3.87 | 9990 | 0.55 | 5.32 | 40700 | 2.39 | 4.99 | 8496 | 0.86 | 2.9 | 35400 | 3.2 | 3.24 | 35400 | 3.2 | 3.24 | 9734 | 1.49 | 1.91 | 31400 | 4.04 | 2.28 | 31400 | 4.04 | 2.28 | 9170 | 1.52 | 1.77 | 26200 | 3.8 | 2.02 | 26200 | 3.8 | 2.02 | -3 | 4956 | 1.15 | 1.26 | 14160 | 2.72 | 1.53
05/11/23 | Live | Carrier | BRYANT HEATING AND COOLING SYSTEMS | EVOLUTION Extreme 24 HP | Singlezone Ducted, Centrally Ducted | 206790450 |  | HRCU-A-CB | 284ANV036*0**B* |  | CSPH*4212AL*+UI | 986TC66120C24*** |  |  |  | 12 | 18.5 | 9 | 7.65 | TRUE | TRUE | TRUE |  | 88 | 73 | 73 | TRUE |  | N/A | N/A | Works with the Evolution™ Connex communicating wall control. When paired with a compatible communicating furnace or communicating fan coil with the Evolution ™ Connex wall control, the complete system provides exceptional efficiency and complete comfort. | Wi-Fi® capability with compatible Evolution™ Connex communicating wall control. |  | R410A | USA, Canada | 7820 | 1.08 | 2.12 | 34000 | 2.83 | 3.52 | 39100 | 2.83 | 4.05 | 10044 | 0.53 | 5.55 | 40920 | 2.31 | 5.19 | 8448 | 0.85 | 2.91 | 35200 | 3.15 | 3.27 | 35200 | 3.15 | 3.27 | 9672 | 1.47 | 1.93 | 31200 | 3.98 | 2.3 | 31200 | 3.98 | 2.3 | 9030 | 1.48 | 1.79 | 25800 | 3.71 | 2.04 | 25800 | 3.71 | 2.04 | -3 | 4928 | 1.13 | 1.28 | 14080 | 2.67 | 1.55
05/11/23 | Live | Carrier | BRYANT HEATING AND COOLING SYSTEMS | EVOLUTION Extreme 24 HP | Singlezone Ducted, Centrally Ducted | 206790451 |  | HRCU-A-CB | 284ANV036*0**B* |  | CSPH*4212AL*+UI | 987MB42080C17*** |  |  |  | 11.5 | 18 | 9 | 7.6 | FALSE | FALSE | TRUE |  | 88 | 74 | 74 | TRUE |  | N/A | N/A | Works with the Evolution™ Connex communicating wall control. When paired with a compatible communicating furnace or communicating fan coil with the Evolution ™ Connex wall control, the complete system provides exceptional efficiency and complete comfort. | Wi-Fi® capability with compatible Evolution™ Connex communicating wall control. |  | R410A | USA, Canada | 7774 | 1.12 | 2.03 | 33800 | 2.94 | 3.37 | 38870 | 2.94 | 3.87 | 9936 | 0.55 | 5.29 | 40480 | 2.39 | 4.96 | 8496 | 0.86 | 2.9 | 35400 | 3.2 | 3.24 | 35400 | 3.2 | 3.24 | 9734 | 1.49 | 1.91 | 31400 | 4.04 | 2.28 | 31400 | 4.04 | 2.28 | 9170 | 1.54 | 1.75 | 26200 | 3.84 | 2 | 26200 | 3.84 | 2 | -3 | 4956 | 1.15 | 1.26 | 14160 | 2.72 | 1.53
05/11/23 | Live | Carrier | BRYANT HEATING AND COOLING SYSTEMS | EVOLUTION Extreme 24 HP | Singlezone Ducted, Centrally Ducted | 206790454 |  | HRCU-A-CB | 284ANV036*0**B* |  | CSPH*4212AL*+UI | 987MB66120C24*** |  |  |  | 11.7 | 18.5 | 9 | 7.6 | TRUE | TRUE | TRUE |  | 88 | 73 | 73 | TRUE |  | N/A | N/A | Works with the Evolution™ Connex communicating wall control. When paired with a compatible communicating furnace or communicating fan coil with the Evolution ™ Connex wall control, the complete system provides exceptional efficiency and complete comfort. | Wi-Fi® capability with compatible Evolution™ Connex communicating wall control. |  | R410A | USA, Canada | 7774 | 1.1 | 2.07 | 33800 | 2.89 | 3.43 | 38870 | 2.89 | 3.94 | 9990 | 0.54 | 5.42 | 40700 | 2.33 | 5.12 | 8448 | 0.85 | 2.91 | 35200 | 3.16 | 3.26 | 35200 | 3.16 | 3.26 | 9672 | 1.47 | 1.93 | 31200 | 3.98 | 2.3 | 31200 | 3.98 | 2.3 | 9100 | 1.49 | 1.79 | 26000 | 3.74 | 2.04 | 26000 | 3.74 | 2.04 | -3 | 4928 | 1.14 | 1.27 | 14080 | 2.69 | 1.53
05/11/23 | Live | Carrier | BRYANT HEATING AND COOLING SYSTEMS | EVOLUTION Extreme 24 HP | Singlezone Ducted, Centrally Ducted | 206790457 |  | HRCU-A-CB | 284ANV036*0**B* |  | CSPH*4212AL*+UI | 88*TA48090C17*** |  |  |  | 12 | 19 | 9 | 7.65 | TRUE | TRUE | TRUE |  | 88 | 73 | 73 | TRUE |  | N/A | N/A | Works with the Evolution™ Connex communicating wall control. When paired with a compatible communicating furnace or communicating fan coil with the Evolution ™ Connex wall control, the complete system provides exceptional efficiency and complete comfort. | Wi-Fi® capability with compatible Evolution™ Connex communicating wall control. |  | R410A | USA, Canada | 7820 | 1.08 | 2.12 | 34000 | 2.83 | 3.52 | 39100 | 2.83 | 4.05 | 10044 | 0.53 | 5.55 | 40920 | 2.3 | 5.21 | 8400 | 0.84 | 2.93 | 35000 | 3.13 | 3.28 | 35000 | 3.13 | 3.28 | 9610 | 1.45 | 1.94 | 31000 | 3.92 | 2.32 | 31000 | 3.92 | 2.32 | 9030 | 1.48 | 1.79 | 25800 | 3.71 | 2.04 | 25800 | 3.71 | 2.04 | -3 | 4900 | 1.13 | 1.27 | 14000 | 2.66 | 1.54
05/11/23 | Live | Carrier | BRYANT HEATING AND COOLING SYSTEMS | EVOLUTION Extreme 24 HP | Singlezone Ducted, Centrally Ducted | 206790459 |  | HRCU-A-CB | 284ANV036*0**B* |  | CSPH*4212AL*+UI | 987MB60060C21*** |  |  |  | 11.5 | 18 | 9 | 7.6 | FALSE | FALSE | TRUE |  | 88 | 74 | 74 | TRUE |  | N/A | N/A | Works with the Evolution™ Connex communicating wall control. When paired with a compatible communicating furnace or communicating fan coil with the Evolution ™ Connex wall control, the complete system provides exceptional efficiency and complete comfort. | Wi-Fi® capability with compatible Evolution™ Connex communicating wall control. |  | R410A | USA, Canada | 7774 | 1.12 | 2.03 | 33800 | 2.94 | 3.37 | 38870 | 2.94 | 3.87 | 9990 | 0.55 | 5.32 | 40700 | 2.39 | 4.99 | 8496 | 0.86 | 2.9 | 35400 | 3.2 | 3.24 | 35400 | 3.2 | 3.24 | 9734 | 1.49 | 1.91 | 31400 | 4.04 | 2.28 | 31400 | 4.04 | 2.28 | 9170 | 1.52 | 1.77 | 26200 | 3.8 | 2.02 | 26200 | 3.8 | 2.02 | -3 | 4956 | 1.15 | 1.26 | 14160 | 2.72 | 1.53
05/11/23 | Live | Carrier | BRYANT HEATING AND COOLING SYSTEMS | EVOLUTION Extreme 24 HP | Singlezone Ducted, Centrally Ducted | 206790460 |  | HRCU-A-CB | 284ANV036*0**B* |  | CSPH*4812AL*+UI | 88*TA48070C17*** |  |  |  | 11.7 | 19 | 9 | 7.6 | TRUE | TRUE | TRUE |  | 88 | 73 | 73 | TRUE |  | N/A | N/A | Works with the Evolution™ Connex communicating wall control. When paired with a compatible communicating furnace or communicating fan coil with the Evolution ™ Connex wall control, the complete system provides exceptional efficiency and complete comfort. | Wi-Fi® capability with compatible Evolution™ Connex communicating wall control. |  | R410A | USA, Canada | 7820 | 1.1 | 2.08 | 34000 | 2.91 | 3.42 | 39100 | 2.91 | 3.94 | 10044 | 0.54 | 5.45 | 40920 | 2.35 | 5.1 | 8448 | 0.85 | 2.91 | 35200 | 3.16 | 3.26 | 35200 | 3.16 | 3.26 | 9672 | 1.47 | 1.93 | 31200 | 3.98 | 2.3 | 31200 | 3.98 | 2.3 | 9100 | 1.49 | 1.79 | 26000 | 3.74 | 2.04 | 26000 | 3.74 | 2.04 | -3 | 4928 | 1.14 | 1.27 | 14080 | 2.69 | 1.53
05/11/23 | Live | Carrier | BRYANT HEATING AND COOLING SYSTEMS | EVOLUTION Extreme 24 HP | Singlezone Ducted, Centrally Ducted | 206790463 |  | HRCU-A-CB | 284ANV036*0**B* |  | CSPH*4812AL*+UI | 88*TA66135C24*** |  |  |  | 12 | 19 | 9 | 7.65 | TRUE | TRUE | TRUE |  | 88 | 73 | 73 | TRUE |  | N/A | N/A | Works with the Evolution™ Connex communicating wall control. When paired with a compatible communicating furnace or communicating fan coil with the Evolution ™ Connex wall control, the complete system provides exceptional efficiency and complete comfort. | Wi-Fi® capability with compatible Evolution™ Connex communicating wall control. |  | R410A | USA, Canada | 7866 | 1.08 | 2.13 | 34200 | 2.85 | 3.52 | 39330 | 2.85 | 4.04 | 10098 | 0.53 | 5.58 | 41140 | 2.3 | 5.24 | 8400 | 0.84 | 2.93 | 35000 | 3.11 | 3.3 | 35000 | 3.11 | 3.3 | 9610 | 1.45 | 1.94 | 31000 | 3.92 | 2.32 | 31000 | 3.92 | 2.32 | 9030 | 1.47 | 1.8 | 25800 | 3.67 | 2.06 | 25800 | 3.67 | 2.06 | -3 | 4900 | 1.12 | 1.28 | 14000 | 2.64 | 1.55
05/11/23 | Live | Carrier | BRYANT HEATING AND COOLING SYSTEMS | EVOLUTION Extreme 24 HP | Singlezone Ducted, Centrally Ducted | 206790464 |  | HRCU-A-CB | 284ANV036*0**B* |  | CSPH*4812AL*+UI | 986TC42060C17*** |  |  |  | 11.5 | 18.5 | 9 | 7.6 | FALSE | FALSE | TRUE |  | 88 | 74 | 74 | TRUE |  | N/A | N/A | Works with the Evolution™ Connex communicating wall control. When paired with a compatible communicating furnace or communicating fan coil with the Evolution ™ Connex wall control, the complete system provides exceptional efficiency and complete comfort. | Wi-Fi® capability with compatible Evolution™ Connex communicating wall control. |  | R410A | USA, Canada | 7774 | 1.12 | 2.03 | 33800 | 2.94 | 3.37 | 38870 | 2.94 | 3.87 | 9990 | 0.55 | 5.32 | 40700 | 2.41 | 4.95 | 8496 | 0.86 | 2.9 | 35400 | 3.2 | 3.24 | 35400 | 3.2 | 3.24 | 9734 | 1.49 | 1.91 | 31400 | 4.04 | 2.28 | 31400 | 4.04 | 2.28 | 9170 | 1.52 | 1.77 | 26200 | 3.8 | 2.02 | 26200 | 3.8 | 2.02 | -3 | 4956 | 1.15 | 1.26 | 14160 | 2.72 | 1.53
05/11/23 | Live | Carrier | BRYANT HEATING AND COOLING SYSTEMS | EVOLUTION Extreme 24 HP | Singlezone Ducted, Centrally Ducted | 206790465 |  | HRCU-A-CB | 284ANV036*0**B* |  | CSPH*4812AL*+UI | 986TC42080C17*** |  |  |  | 11.7 | 18.5 | 9 | 7.6 | TRUE | TRUE | TRUE |  | 88 | 73 | 73 | TRUE |  | N/A | N/A | Works with the Evolution™ Connex communicating wall control. When paired with a compatible communicating furnace or communicating fan coil with the Evolution ™ Connex wall control, the complete system provides exceptional efficiency and complete comfort. | Wi-Fi® capability with compatible Evolution™ Connex communicating wall control. |  | R410A | USA, Canada | 7774 | 1.1 | 2.07 | 33800 | 2.89 | 3.43 | 38870 | 2.89 | 3.94 | 10044 | 0.55 | 5.35 | 40920 | 2.39 | 5.02 | 8448 | 0.86 | 2.88 | 35200 | 3.18 | 3.24 | 35200 | 3.18 | 3.24 | 9672 | 1.48 | 1.92 | 31200 | 4.01 | 2.28 | 31200 | 4.01 | 2.28 | 9100 | 1.51 | 1.77 | 26000 | 3.77 | 2.02 | 26000 | 3.77 | 2.02 | -3 | 4928 | 1.15 | 1.26 | 14080 | 2.71 | 1.52
05/11/23 | Live | Carrier | BRYANT HEATING AND COOLING SYSTEMS | EVOLUTION Extreme 24 HP | Singlezone Ducted, Centrally Ducted | 206790466 |  | HRCU-A-CB | 284ANV036*0**B* |  | CSPH*4812AL*+UI | 986TC66120C24*** |  |  |  | 12 | 19 | 9 | 7.65 | TRUE | TRUE | TRUE |  | 88 | 73 | 73 | TRUE |  | N/A | N/A | Works with the Evolution™ Connex communicating wall control. When paired with a compatible communicating furnace or communicating fan coil with the Evolution ™ Connex wall control, the complete system provides exceptional efficiency and complete comfort. | Wi-Fi® capability with compatible Evolution™ Connex communicating wall control. |  | R410A | USA, Canada | 7866 | 1.08 | 2.13 | 34200 | 2.85 | 3.52 | 39330 | 2.85 | 4.04 | 10098 | 0.53 | 5.58 | 41140 | 2.31 | 5.22 | 8400 | 0.84 | 2.93 | 35000 | 3.13 | 3.28 | 35000 | 3.13 | 3.28 | 9610 | 1.45 | 1.94 | 31000 | 3.92 | 2.32 | 31000 | 3.92 | 2.32 | 9030 | 1.48 | 1.79 | 25800 | 3.71 | 2.04 | 25800 | 3.71 | 2.04 | -3 | 4900 | 1.13 | 1.27 | 14000 | 2.66 | 1.54
05/11/23 | Live | Carrier | BRYANT HEATING AND COOLING SYSTEMS | EVOLUTION Extreme 24 HP | Singlezone Ducted, Centrally Ducted | 206790467 |  | HRCU-A-CB | 284ANV036*0**B* |  | CSPH*4812AL*+UI | 987MB42080C17*** |  |  |  | 11.5 | 18.5 | 9 | 7.6 | FALSE | FALSE | TRUE |  | 88 | 73 | 73 | TRUE |  | N/A | N/A | Works with the Evolution™ Connex communicating wall control. When paired with a compatible communicating furnace or communicating fan coil with the Evolution ™ Connex wall control, the complete system provides exceptional efficiency and complete comfort. | Wi-Fi® capability with compatible Evolution™ Connex communicating wall control. |  | R410A | USA, Canada | 7774 | 1.12 | 2.03 | 33800 | 2.94 | 3.37 | 38870 | 2.94 | 3.87 | 9990 | 0.55 | 5.32 | 40700 | 2.39 | 4.99 | 8448 | 0.86 | 2.88 | 35200 | 3.18 | 3.24 | 35200 | 3.18 | 3.24 | 9672 | 1.48 | 1.92 | 31200 | 4.01 | 2.28 | 31200 | 4.01 | 2.28 | 9100 | 1.51 | 1.77 | 26000 | 3.77 | 2.02 | 26000 | 3.77 | 2.02 | -3 | 4928 | 1.15 | 1.26 | 14080 | 2.71 | 1.52
05/11/23 | Live | Carrier | BRYANT HEATING AND COOLING SYSTEMS | EVOLUTION Extreme 24 HP | Singlezone Ducted, Centrally Ducted | 206790470 |  | HRCU-A-CB | 284ANV036*0**B* |  | CSPH*4812AL*+UI | 987MB66120C24*** |  |  |  | 11.7 | 18.5 | 9 | 7.6 | TRUE | TRUE | TRUE |  | 88 | 73 | 73 | TRUE |  | N/A | N/A | Works with the Evolution™ Connex communicating wall control. When paired with a compatible communicating furnace or communicating fan coil with the Evolution ™ Connex wall control, the complete system provides exceptional efficiency and complete comfort. | Wi-Fi® capability with compatible Evolution™ Connex communicating wall control. |  | R410A | USA, Canada | 7820 | 1.1 | 2.08 | 34000 | 2.91 | 3.42 | 39100 | 2.91 | 3.94 | 10044 | 0.54 | 5.45 | 40920 | 2.33 | 5.15 | 8400 | 0.84 | 2.93 | 35000 | 3.13 | 3.28 | 35000 | 3.13 | 3.28 | 9610 | 1.46 | 1.93 | 31000 | 3.95 | 2.3 | 31000 | 3.95 | 2.3 | 9030 | 1.48 | 1.79 | 25800 | 3.71 | 2.04 | 25800 | 3.71 | 2.04 | -3 | 4900 | 1.13 | 1.27 | 14000 | 2.66 | 1.54
05/11/23 | Live | Carrier | BRYANT HEATING AND COOLING SYSTEMS | EVOLUTION Extreme 24 HP | Singlezone Ducted, Centrally Ducted | 206790473 |  | HRCU-A-CB | 284ANV036*0**B* |  | CSPH*4812AL*+UI | 88*TA48090C17*** |  |  |  | 12 | 19.5 | 9 | 7.65 | TRUE | TRUE | TRUE |  | 88 | 73 | 73 | TRUE |  | N/A | N/A | Works with the Evolution™ Connex communicating wall control. When paired with a compatible communicating furnace or communicating fan coil with the Evolution ™ Connex wall control, the complete system provides exceptional efficiency and complete comfort. | Wi-Fi® capability with compatible Evolution™ Connex communicating wall control. |  | R410A | USA, Canada | 7866 | 1.08 | 2.13 | 34200 | 2.85 | 3.52 | 39330 | 2.85 | 4.04 | 10098 | 0.53 | 5.58 | 41140 | 2.29 | 5.27 | 8400 | 0.84 | 2.93 | 35000 | 3.11 | 3.3 | 35000 | 3.11 | 3.3 | 9610 | 1.45 | 1.94 | 31000 | 3.92 | 2.32 | 31000 | 3.92 | 2.32 | 9030 | 1.47 | 1.8 | 25800 | 3.67 | 2.06 | 25800 | 3.67 | 2.06 | -3 | 4900 | 1.12 | 1.28 | 14000 | 2.64 | 1.55
05/11/23 | Live | Carrier | BRYANT HEATING AND COOLING SYSTEMS | EVOLUTION Extreme 24 HP | Singlezone Ducted, Centrally Ducted | 206790475 |  | HRCU-A-CB | 284ANV036*0**B* |  | CSPH*4812AL*+UI | 987MB60060C21*** |  |  |  | 11.7 | 18.5 | 9 | 7.6 | TRUE | TRUE | TRUE |  | 88 | 73 | 73 | TRUE |  | N/A | N/A | Works with the Evolution™ Connex communicating wall control. When paired with a compatible communicating furnace or communicating fan coil with the Evolution ™ Connex wall control, the complete system provides exceptional efficiency and complete comfort. | Wi-Fi® capability with compatible Evolution™ Connex communicating wall control. |  | R410A | USA, Canada | 7820 | 1.1 | 2.08 | 34000 | 2.91 | 3.42 | 39100 | 2.91 | 3.94 | 10044 | 0.55 | 5.35 | 40920 | 2.39 | 5.02 | 8448 | 0.85 | 2.91 | 35200 | 3.16 | 3.26 | 35200 | 3.16 | 3.26 | 9672 | 1.48 | 1.92 | 31200 | 4.01 | 2.28 | 31200 | 4.01 | 2.28 | 9100 | 1.51 | 1.77 | 26000 | 3.77 | 2.02 | 26000 | 3.77 | 2.02 | -3 | 4928 | 1.14 | 1.27 | 14080 | 2.69 | 1.53
05/11/23 | Live | Carrier | BRYANT HEATING AND COOLING SYSTEMS | EVOLUTION Extreme 24 HP | Singlezone Ducted, Centrally Ducted | 206790476 |  | HRCU-A-CB | 284ANV036*0**B* |  | CSPH*6012AL*+UI | 88*TA48070C17*** |  |  |  | 12 | 19 | 9 | 7.5 | TRUE | TRUE | TRUE |  | 87 | 72 | 72 | TRUE |  | N/A | N/A | Works with the Evolution™ Connex communicating wall control. When paired with a compatible communicating furnace or communicating fan coil with the Evolution ™ Connex wall control, the complete system provides exceptional efficiency and complete comfort. | Wi-Fi® capability with compatible Evolution™ Connex communicating wall control. |  | R410A | USA, Canada | 7912 | 1.09 | 2.13 | 34400 | 2.87 | 3.51 | 39560 | 2.87 | 4.04 | 10152 | 0.53 | 5.61 | 41360 | 2.32 | 5.22 | 8352 | 0.84 | 2.91 | 34800 | 3.13 | 3.26 | 34800 | 3.13 | 3.26 | 9486 | 1.44 | 1.93 | 30600 | 3.9 | 2.3 | 30600 | 3.9 | 2.3 | 8890 | 1.47 | 1.77 | 25400 | 3.69 | 2.02 | 25400 | 3.69 | 2.02 | -3 | 4872 | 1.13 | 1.26 | 13920 | 2.66 | 1.53
05/11/23 | Live | Carrier | BRYANT HEATING AND COOLING SYSTEMS | EVOLUTION Extreme 24 HP | Singlezone Ducted, Centrally Ducted | 206790479 |  | HRCU-A-CB | 284ANV036*0**B* |  | CSPH*6012AL*+UI | 88*TA66135C24*** |  |  |  | 12 | 19 | 9 | 7.55 | TRUE | TRUE | TRUE |  | 87 | 73 | 73 | TRUE |  | N/A | N/A | Works with the Evolution™ Connex communicating wall control. When paired with a compatible communicating furnace or communicating fan coil with the Evolution ™ Connex wall control, the complete system provides exceptional efficiency and complete comfort. | Wi-Fi® capability with compatible Evolution™ Connex communicating wall control. |  | R410A | USA, Canada | 7958 | 1.1 | 2.12 | 34600 | 2.88 | 3.52 | 39790 | 2.88 | 4.05 | 10206 | 0.52 | 5.75 | 41580 | 2.28 | 5.34 | 8304 | 0.83 | 2.93 | 34600 | 3.07 | 3.3 | 34600 | 3.07 | 3.3 | 9424 | 1.43 | 1.93 | 30400 | 3.87 | 2.3 | 30400 | 3.87 | 2.3 | 8890 | 1.46 | 1.78 | 25400 | 3.65 | 2.04 | 25400 | 3.65 | 2.04 | -3 | 4844 | 1.11 | 1.28 | 13840 | 2.61 | 1.55
05/11/23 | Live | Carrier | BRYANT HEATING AND COOLING SYSTEMS | EVOLUTION Extreme 24 HP | Singlezone Ducted, Centrally Ducted | 206790480 |  | HRCU-A-CB | 284ANV036*0**B* |  | CSPH*6012AL*+UI | 986TC42060C17*** |  |  |  | 11.7 | 18.5 | 8.5 | 7.5 | TRUE | TRUE | TRUE |  | 87 | 73 | 73 | TRUE |  | N/A | N/A | Works with the Evolution™ Connex communicating wall control. When paired with a compatible communicating furnace or communicating fan coil with the Evolution ™ Connex wall control, the complete system provides exceptional efficiency and complete comfort. | Wi-Fi® capability with compatible Evolution™ Connex communicating wall control. |  | R410A | USA, Canada | 7866 | 1.11 | 2.08 | 34200 | 2.92 | 3.43 | 39330 | 2.92 | 3.95 | 10098 | 0.55 | 5.38 | 41140 | 2.39 | 5.04 | 8400 | 0.85 | 2.9 | 35000 | 3.17 | 3.24 | 35000 | 3.17 | 3.24 | 9486 | 1.47 | 1.89 | 30600 | 3.97 | 2.26 | 30600 | 3.97 | 2.26 | 8960 | 1.5 | 1.75 | 25600 | 3.75 | 2 | 25600 | 3.75 | 2 | -3 | 4900 | 1.14 | 1.26 | 14000 | 2.69 | 1.53
05/11/23 | Live | Carrier | BRYANT HEATING AND COOLING SYSTEMS | EVOLUTION Extreme 24 HP | Singlezone Ducted, Centrally Ducted | 206790481 |  | HRCU-A-CB | 284ANV036*0**B* |  | CSPH*6012AL*+UI | 986TC42080C17*** |  |  |  | 11.7 | 18.5 | 9 | 7.5 | TRUE | TRUE | TRUE |  | 87 | 73 | 73 | TRUE |  | N/A | N/A | Works with the Evolution™ Connex communicating wall control. When paired with a compatible communicating furnace or communicating fan coil with the Evolution ™ Connex wall control, the complete system provides exceptional efficiency and complete comfort. | Wi-Fi® capability with compatible Evolution™ Connex communicating wall control. |  | R410A | USA, Canada | 7866 | 1.11 | 2.08 | 34200 | 2.92 | 3.43 | 39330 | 2.92 | 3.95 | 10152 | 0.55 | 5.41 | 41360 | 2.37 | 5.11 | 8400 | 0.85 | 2.9 | 35000 | 3.17 | 3.24 | 35000 | 3.17 | 3.24 | 9486 | 1.46 | 1.9 | 30600 | 3.93 | 2.28 | 30600 | 3.93 | 2.28 | 8960 | 1.49 | 1.76 | 25600 | 3.71 | 2.02 | 25600 | 3.71 | 2.02 | -3 | 4900 | 1.14 | 1.26 | 14000 | 2.69 | 1.53
05/11/23 | Live | Carrier | BRYANT HEATING AND COOLING SYSTEMS | EVOLUTION Extreme 24 HP | Singlezone Ducted, Centrally Ducted | 206790482 |  | HRCU-A-CB | 284ANV036*0**B* |  | CSPH*6012AL*+UI | 986TC66120C24*** |  |  |  | 12 | 19 | 9 | 7.55 | TRUE | TRUE | TRUE |  | 87 | 73 | 73 | TRUE |  | N/A | N/A | Works with the Evolution™ Connex communicating wall control. When paired with a compatible communicating furnace or communicating fan coil with the Evolution ™ Connex wall control, the complete system provides exceptional efficiency and complete comfort. | Wi-Fi® capability with compatible Evolution™ Connex communicating wall control. |  | R410A | USA, Canada | 7958 | 1.1 | 2.12 | 34600 | 2.88 | 3.52 | 39790 | 2.88 | 4.05 | 10206 | 0.53 | 5.64 | 41580 | 2.28 | 5.34 | 8304 | 0.83 | 2.93 | 34600 | 3.09 | 3.28 | 34600 | 3.09 | 3.28 | 9424 | 1.43 | 1.93 | 30400 | 3.87 | 2.3 | 30400 | 3.87 | 2.3 | 8890 | 1.46 | 1.78 | 25400 | 3.65 | 2.04 | 25400 | 3.65 | 2.04 | -3 | 4844 | 1.11 | 1.28 | 13840 | 2.63 | 1.54
05/11/23 | Live | Carrier | BRYANT HEATING AND COOLING SYSTEMS | EVOLUTION Extreme 24 HP | Singlezone Ducted, Centrally Ducted | 206790483 |  | HRCU-A-CB | 284ANV036*0**B* |  | CSPH*6012AL*+UI | 987MB42080C17*** |  |  |  | 11.7 | 18.5 | 8.5 | 7.5 | TRUE | TRUE | TRUE |  | 87 | 73 | 73 | TRUE |  | N/A | N/A | Works with the Evolution™ Connex communicating wall control. When paired with a compatible communicating furnace or communicating fan coil with the Evolution ™ Connex wall control, the complete system provides exceptional efficiency and complete comfort. | Wi-Fi® capability with compatible Evolution™ Connex communicating wall control. |  | R410A | USA, Canada | 7866 | 1.11 | 2.08 | 34200 | 2.92 | 3.43 | 39330 | 2.92 | 3.95 | 10152 | 0.55 | 5.41 | 41360 | 2.38 | 5.09 | 8400 | 0.85 | 2.9 | 35000 | 3.17 | 3.24 | 35000 | 3.17 | 3.24 | 9486 | 1.46 | 1.9 | 30600 | 3.93 | 2.28 | 30600 | 3.93 | 2.28 | 8960 | 1.49 | 1.76 | 25600 | 3.71 | 2.02 | 25600 | 3.71 | 2.02 | -3 | 4900 | 1.14 | 1.26 | 14000 | 2.69 | 1.53
05/11/23 | Live | Carrier | BRYANT HEATING AND COOLING SYSTEMS | EVOLUTION Extreme 24 HP | Singlezone Ducted, Centrally Ducted | 206790486 |  | HRCU-A-CB | 284ANV036*0**B* |  | CSPH*6012AL*+UI | 987MB66120C24*** |  |  |  | 12 | 18.5 | 9 | 7.5 | TRUE | TRUE | TRUE |  | 87 | 73 | 73 | TRUE |  | N/A | N/A | Works with the Evolution™ Connex communicating wall control. When paired with a compatible communicating furnace or communicating fan coil with the Evolution ™ Connex wall control, the complete system provides exceptional efficiency and complete comfort. | Wi-Fi® capability with compatible Evolution™ Connex communicating wall control. |  | R410A | USA, Canada | 7912 | 1.09 | 2.13 | 34400 | 2.87 | 3.51 | 39560 | 2.87 | 4.04 | 10206 | 0.53 | 5.64 | 41580 | 2.32 | 5.25 | 8304 | 0.83 | 2.93 | 34600 | 3.09 | 3.28 | 34600 | 3.09 | 3.28 | 9424 | 1.43 | 1.93 | 30400 | 3.87 | 2.3 | 30400 | 3.87 | 2.3 | 8890 | 1.46 | 1.78 | 25400 | 3.65 | 2.04 | 25400 | 3.65 | 2.04 | -3 | 4844 | 1.11 | 1.28 | 13840 | 2.63 | 1.54
05/11/23 | Live | Carrier | BRYANT HEATING AND COOLING SYSTEMS | EVOLUTION Extreme 24 HP | Singlezone Ducted, Centrally Ducted | 206790489 |  | HRCU-A-CB | 284ANV036*0**B* |  | CSPH*6012AL*+UI | 88*TA48090C17*** |  |  |  | 12 | 19.5 | 9 | 7.55 | TRUE | TRUE | TRUE |  | 87 | 72 | 72 | TRUE |  | N/A | N/A | Works with the Evolution™ Connex communicating wall control. When paired with a compatible communicating furnace or communicating fan coil with the Evolution ™ Connex wall control, the complete system provides exceptional efficiency and complete comfort. | Wi-Fi® capability with compatible Evolution™ Connex communicating wall control. |  | R410A | USA, Canada | 7958 | 1.1 | 2.12 | 34600 | 2.88 | 3.52 | 39790 | 2.88 | 4.05 | 10206 | 0.52 | 5.75 | 41580 | 2.27 | 5.37 | 8304 | 0.83 | 2.93 | 34600 | 3.07 | 3.3 | 34600 | 3.07 | 3.3 | 9424 | 1.42 | 1.95 | 30400 | 3.84 | 2.32 | 30400 | 3.84 | 2.32 | 8820 | 1.45 | 1.78 | 25200 | 3.62 | 2.04 | 25200 | 3.62 | 2.04 | -3 | 4844 | 1.11 | 1.28 | 13840 | 2.61 | 1.55
05/11/23 | Live | Carrier | BRYANT HEATING AND COOLING SYSTEMS | EVOLUTION Extreme 24 HP | Singlezone Ducted, Centrally Ducted | 206790491 |  | HRCU-A-CB | 284ANV036*0**B* |  | CSPH*6012AL*+UI | 987MB60060C21*** |  |  |  | 11.7 | 18.5 | 8.5 | 7.5 | TRUE | TRUE | TRUE |  | 87 | 73 | 73 | TRUE |  | N/A | N/A | Works with the Evolution™ Connex communicating wall control. When paired with a compatible communicating furnace or communicating fan coil with the Evolution ™ Connex wall control, the complete system provides exceptional efficiency and complete comfort. | Wi-Fi® capability with compatible Evolution™ Connex communicating wall control. |  | R410A | USA, Canada | 7912 | 1.12 | 2.07 | 34400 | 2.94 | 3.43 | 39560 | 2.94 | 3.94 | 10152 | 0.54 | 5.51 | 41360 | 2.36 | 5.14 | 8352 | 0.84 | 2.91 | 34800 | 3.13 | 3.26 | 34800 | 3.13 | 3.26 | 9486 | 1.46 | 1.9 | 30600 | 3.93 | 2.28 | 30600 | 3.93 | 2.28 | 8960 | 1.49 | 1.76 | 25600 | 3.71 | 2.02 | 25600 | 3.71 | 2.02 | -3 | 4872 | 1.13 | 1.26 | 13920 | 2.66 | 1.53
05/11/23 | Live | Carrier | BRYANT HEATING AND COOLING SYSTEMS | EVOLUTION Extreme 24 HP | Singlezone Ducted, Centrally Ducted | 206790492 |  | HRCU-A-CB | 284ANV036*0**B* |  | CAP**3717AL*+UI | 83*CA36040C17*** |  |  |  | 12 | 19.5 | 9 | 7.6 | TRUE | TRUE | TRUE |  | 89 | 73 | 73 | TRUE |  | N/A | N/A | Works with the Evolution™ Connex communicating wall control. When paired with a compatible communicating furnace or communicating fan coil with the Evolution ™ Connex wall control, the complete system provides exceptional efficiency and complete comfort. | Wi-Fi® capability with compatible Evolution™ Connex communicating wall control. |  | R410A | USA, Canada | 7820 | 1.08 | 2.12 | 34000 | 2.83 | 3.52 | 39100 | 2.83 | 4.05 | 10044 | 0.55 | 5.35 | 40920 | 2.38 | 5.04 | 8448 | 0.85 | 2.91 | 35200 | 3.16 | 3.26 | 35200 | 3.16 | 3.26 | 9734 | 1.49 | 1.91 | 31400 | 4.04 | 2.28 | 31400 | 4.04 | 2.28 | 9100 | 1.51 | 1.77 | 26000 | 3.77 | 2.02 | 26000 | 3.77 | 2.02 | -3 | 4928 | 1.14 | 1.27 | 14080 | 2.69 | 1.53
05/11/23 | Live | Carrier | BRYANT HEATING AND COOLING SYSTEMS | EVOLUTION Extreme 24 HP | Singlezone Ducted, Centrally Ducted | 206790493 |  | HRCU-A-CB | 284ANV036*0**B* |  | CAP**3717AL*+UI | 83*CA48060C17*** |  |  |  | 11.7 | 19 | 9 | 7.6 | TRUE | TRUE | TRUE |  | 88 | 74 | 74 | TRUE |  | N/A | N/A | Works with the Evolution™ Connex communicating wall control. When paired with a compatible communicating furnace or communicating fan coil with the Evolution ™ Connex wall control, the complete system provides exceptional efficiency and complete comfort. | Wi-Fi® capability with compatible Evolution™ Connex communicating wall control. |  | R410A | USA, Canada | 7774 | 1.1 | 2.07 | 33800 | 2.89 | 3.43 | 38870 | 2.89 | 3.94 | 10044 | 0.56 | 5.26 | 40920 | 2.42 | 4.96 | 8496 | 0.86 | 2.9 | 35400 | 3.2 | 3.24 | 35400 | 3.2 | 3.24 | 9734 | 1.49 | 1.91 | 31400 | 4.04 | 2.28 | 31400 | 4.04 | 2.28 | 9170 | 1.52 | 1.77 | 26200 | 3.8 | 2.02 | 26200 | 3.8 | 2.02 | -3 | 4956 | 1.15 | 1.26 | 14160 | 2.72 | 1.53
05/11/23 | Live | Carrier | BRYANT HEATING AND COOLING SYSTEMS | EVOLUTION Extreme 24 HP | Singlezone Ducted, Centrally Ducted | 206790494 |  | HRCU-A-CB | 284ANV036*0**B* |  | CAP**3721AL*+UI | 83*CA36040C17*** |  |  |  | 12.5 | 19.5 | 9 | 7.6 | TRUE | TRUE | TRUE |  | 88 | 73 | 73 | TRUE |  | N/A | N/A | Works with the Evolution™ Connex communicating wall control. When paired with a compatible communicating furnace or communicating fan coil with the Evolution ™ Connex wall control, the complete system provides exceptional efficiency and complete comfort. | Wi-Fi® capability with compatible Evolution™ Connex communicating wall control. |  | R410A | USA, Canada | 7912 | 1.05 | 2.21 | 34400 | 2.75 | 3.67 | 39560 | 2.75 | 4.22 | 10206 | 0.54 | 5.54 | 41580 | 2.36 | 5.16 | 8400 | 0.84 | 2.93 | 35000 | 3.11 | 3.3 | 35000 | 3.11 | 3.3 | 9610 | 1.45 | 1.94 | 31000 | 3.92 | 2.32 | 31000 | 3.92 | 2.32 | 9030 | 1.48 | 1.79 | 25800 | 3.71 | 2.04 | 25800 | 3.71 | 2.04 | -3 | 4900 | 1.12 | 1.28 | 14000 | 2.64 | 1.55
05/11/23 | Live | Carrier | BRYANT HEATING AND COOLING SYSTEMS | EVOLUTION Extreme 24 HP | Singlezone Ducted, Centrally Ducted | 206790495 |  | HRCU-A-CB | 284ANV036*0**B* |  | CAP**3721AL*+UI | 83*CA48060C17*** |  |  |  | 12 | 19.5 | 9 | 7.6 | TRUE | TRUE | TRUE |  | 88 | 73 | 73 | TRUE |  | N/A | N/A | Works with the Evolution™ Connex communicating wall control. When paired with a compatible communicating furnace or communicating fan coil with the Evolution ™ Connex wall control, the complete system provides exceptional efficiency and complete comfort. | Wi-Fi® capability with compatible Evolution™ Connex communicating wall control. |  | R410A | USA, Canada | 7912 | 1.09 | 2.13 | 34400 | 2.87 | 3.51 | 39560 | 2.87 | 4.04 | 10152 | 0.55 | 5.41 | 41360 | 2.37 | 5.11 | 8448 | 0.85 | 2.91 | 35200 | 3.15 | 3.27 | 35200 | 3.15 | 3.27 | 9610 | 1.46 | 1.93 | 31000 | 3.95 | 2.3 | 31000 | 3.95 | 2.3 | 9030 | 1.48 | 1.79 | 25800 | 3.71 | 2.04 | 25800 | 3.71 | 2.04 | -3 | 4928 | 1.13 | 1.28 | 14080 | 2.67 | 1.55
05/11/23 | Live | Carrier | BRYANT HEATING AND COOLING SYSTEMS | EVOLUTION Extreme 24 HP | Singlezone Ducted, Centrally Ducted | 206790496 |  | HRCU-A-CB | 284ANV036*0**B* |  | CAP**3721AL*+UI | 83*CA60100C21*** |  |  |  | 12 | 19 | 9 | 7.6 | TRUE | TRUE | TRUE |  | 88 | 73 | 73 | TRUE |  | N/A | N/A | Works with the Evolution™ Connex communicating wall control. When paired with a compatible communicating furnace or communicating fan coil with the Evolution ™ Connex wall control, the complete system provides exceptional efficiency and complete comfort. | Wi-Fi® capability with compatible Evolution™ Connex communicating wall control. |  | R410A | USA, Canada | 7912 | 1.09 | 2.13 | 34400 | 2.87 | 3.51 | 39560 | 2.87 | 4.04 | 10152 | 0.55 | 5.41 | 41360 | 2.37 | 5.11 | 8448 | 0.85 | 2.91 | 35200 | 3.15 | 3.27 | 35200 | 3.15 | 3.27 | 9610 | 1.46 | 1.93 | 31000 | 3.95 | 2.3 | 31000 | 3.95 | 2.3 | 9030 | 1.48 | 1.79 | 25800 | 3.71 | 2.04 | 25800 | 3.71 | 2.04 | -3 | 4928 | 1.13 | 1.28 | 14080 | 2.67 | 1.55
05/11/23 | Live | Carrier | BRYANT HEATING AND COOLING SYSTEMS | EVOLUTION Extreme 24 HP | Singlezone Ducted, Centrally Ducted | 206790497 |  | HRCU-A-CB | 284ANV036*0**B* |  | CAP**4221AL*+UI | 83*CA36040C17*** |  |  |  | 12 | 19.5 | 9 | 7.6 | TRUE | TRUE | TRUE |  | 89 | 74 | 74 | TRUE |  | N/A | N/A | Works with the Evolution™ Connex communicating wall control. When paired with a compatible communicating furnace or communicating fan coil with the Evolution ™ Connex wall control, the complete system provides exceptional efficiency and complete comfort. | Wi-Fi® capability with compatible Evolution™ Connex communicating wall control. |  | R410A | USA, Canada | 7590 | 1.04 | 2.14 | 33000 | 2.75 | 3.52 | 37950 | 2.75 | 4.04 | 9720 | 0.53 | 5.37 | 39600 | 2.31 | 5.02 | 8496 | 0.88 | 2.83 | 35400 | 3.24 | 3.2 | 35400 | 3.24 | 3.2 | 9796 | 1.53 | 1.88 | 31600 | 4.13 | 2.24 | 31600 | 4.13 | 2.24 | 9170 | 1.55 | 1.73 | 26200 | 3.88 | 1.98 | 26200 | 3.88 | 1.98 | -3 | 4956 | 1.17 | 1.24 | 14160 | 2.76 | 1.5
05/11/23 | Live | Carrier | BRYANT HEATING AND COOLING SYSTEMS | EVOLUTION Extreme 24 HP | Singlezone Ducted, Centrally Ducted | 206790498 |  | HRCU-A-CB | 284ANV036*0**B* |  | CAP**4221AL*+UI | 83*CA48060C17*** |  |  |  | 11.7 | 19.5 | 9 | 7.6 | TRUE | TRUE | TRUE |  | 88 | 73 | 73 | TRUE |  | N/A | N/A | Works with the Evolution™ Connex communicating wall control. When paired with a compatible communicating furnace or communicating fan coil with the Evolution ™ Connex wall control, the complete system provides exceptional efficiency and complete comfort. | Wi-Fi® capability with compatible Evolution™ Connex communicating wall control. |  | R410A | USA, Canada | 7590 | 1.07 | 2.08 | 33000 | 2.82 | 3.43 | 37950 | 2.82 | 3.94 | 9720 | 0.53 | 5.37 | 39600 | 2.32 | 5 | 8544 | 0.89 | 2.81 | 35600 | 3.28 | 3.18 | 35600 | 3.28 | 3.18 | 9796 | 1.53 | 1.88 | 31600 | 4.13 | 2.24 | 31600 | 4.13 | 2.24 | 9170 | 1.55 | 1.73 | 26200 | 3.88 | 1.98 | 26200 | 3.88 | 1.98 | -3 | 4984 | 1.18 | 1.24 | 14240 | 2.79 | 1.5
05/11/23 | Live | Carrier | BRYANT HEATING AND COOLING SYSTEMS | EVOLUTION Extreme 24 HP | Singlezone Ducted, Centrally Ducted | 206790500 |  | HRCU-A-CB | 284ANV036*0**B* |  | CAP**4221AL*+UI | 83*CA60100C21*** |  |  |  | 11.7 | 19 | 9 | 7.6 | TRUE | TRUE | TRUE |  | 88 | 73 | 73 | TRUE |  | N/A | N/A | Works with the Evolution™ Connex communicating wall control. When paired with a compatible communicating furnace or communicating fan coil with the Evolution ™ Connex wall control, the complete system provides exceptional efficiency and complete comfort. | Wi-Fi® capability with compatible Evolution™ Connex communicating wall control. |  | R410A | USA, Canada | 7590 | 1.07 | 2.08 | 33000 | 2.82 | 3.43 | 37950 | 2.82 | 3.94 | 9720 | 0.53 | 5.37 | 39600 | 2.32 | 5 | 8544 | 0.89 | 2.81 | 35600 | 3.28 | 3.18 | 35600 | 3.28 | 3.18 | 9796 | 1.53 | 1.88 | 31600 | 4.13 | 2.24 | 31600 | 4.13 | 2.24 | 9170 | 1.55 | 1.73 | 26200 | 3.88 | 1.98 | 26200 | 3.88 | 1.98 | -3 | 4984 | 1.18 | 1.24 | 14240 | 2.79 | 1.5
05/11/23 | Live | Carrier | BRYANT HEATING AND COOLING SYSTEMS | EVOLUTION Extreme 24 HP | Singlezone Ducted, Centrally Ducted | 206790502 |  | HRCU-A-CB | 284ANV036*0**B* |  | CAP**4224AL*+UI | 83*CA60100C21*** |  |  |  | 12 | 19 | 9 | 7.6 | TRUE | TRUE | TRUE |  | 88 | 73 | 73 | TRUE |  | N/A | N/A | Works with the Evolution™ Connex communicating wall control. When paired with a compatible communicating furnace or communicating fan coil with the Evolution ™ Connex wall control, the complete system provides exceptional efficiency and complete comfort. | Wi-Fi® capability with compatible Evolution™ Connex communicating wall control. |  | R410A | USA, Canada | 7590 | 1.04 | 2.14 | 33000 | 2.75 | 3.52 | 37950 | 2.75 | 4.04 | 9720 | 0.53 | 5.37 | 39600 | 2.32 | 5 | 8544 | 0.88 | 2.85 | 35600 | 3.26 | 3.2 | 35600 | 3.26 | 3.2 | 9796 | 1.53 | 1.88 | 31600 | 4.13 | 2.24 | 31600 | 4.13 | 2.24 | 9170 | 1.55 | 1.73 | 26200 | 3.88 | 1.98 | 26200 | 3.88 | 1.98 | -3 | 4984 | 1.17 | 1.25 | 14240 | 2.77 | 1.51
05/11/23 | Live | Carrier | BRYANT HEATING AND COOLING SYSTEMS | EVOLUTION Extreme 24 HP | Singlezone Ducted, Centrally Ducted | 206790503 |  | HRCU-A-CB | 284ANV036*0**B* |  | CAP**4321AL*+UI | 83*CA36040C17*** |  |  |  | 12.5 | 19.5 | 9 | 7.6 | TRUE | TRUE | TRUE |  | 88 | 73 | 73 | TRUE |  | N/A | N/A | Works with the Evolution™ Connex communicating wall control. When paired with a compatible communicating furnace or communicating fan coil with the Evolution ™ Connex wall control, the complete system provides exceptional efficiency and complete comfort. | Wi-Fi® capability with compatible Evolution™ Connex communicating wall control. |  | R410A | USA, Canada | 7912 | 1.05 | 2.21 | 34400 | 2.75 | 3.67 | 39560 | 2.75 | 4.22 | 10206 | 0.54 | 5.54 | 41580 | 2.36 | 5.16 | 8400 | 0.84 | 2.93 | 35000 | 3.11 | 3.3 | 35000 | 3.11 | 3.3 | 9610 | 1.45 | 1.94 | 31000 | 3.92 | 2.32 | 31000 | 3.92 | 2.32 | 9030 | 1.47 | 1.8 | 25800 | 3.67 | 2.06 | 25800 | 3.67 | 2.06 | -3 | 4900 | 1.12 | 1.28 | 14000 | 2.64 | 1.55
05/11/23 | Live | Carrier | BRYANT HEATING AND COOLING SYSTEMS | EVOLUTION Extreme 24 HP | Singlezone Ducted, Centrally Ducted | 206790504 |  | HRCU-A-CB | 284ANV036*0**B* |  | CAP**4321AL*+UI | 83*CA48060C17*** |  |  |  | 12 | 19.5 | 9 | 7.6 | TRUE | TRUE | TRUE |  | 88 | 73 | 73 | TRUE |  | N/A | N/A | Works with the Evolution™ Connex communicating wall control. When paired with a compatible communicating furnace or communicating fan coil with the Evolution ™ Connex wall control, the complete system provides exceptional efficiency and complete comfort. | Wi-Fi® capability with compatible Evolution™ Connex communicating wall control. |  | R410A | USA, Canada | 7912 | 1.09 | 2.13 | 34400 | 2.87 | 3.51 | 39560 | 2.87 | 4.04 | 10152 | 0.54 | 5.51 | 41360 | 2.36 | 5.14 | 8448 | 0.85 | 2.91 | 35200 | 3.15 | 3.27 | 35200 | 3.15 | 3.27 | 9610 | 1.46 | 1.93 | 31000 | 3.95 | 2.3 | 31000 | 3.95 | 2.3 | 9030 | 1.48 | 1.79 | 25800 | 3.71 | 2.04 | 25800 | 3.71 | 2.04 | -3 | 4928 | 1.13 | 1.28 | 14080 | 2.67 | 1.55
05/11/23 | Live | Carrier | BRYANT HEATING AND COOLING SYSTEMS | EVOLUTION Extreme 24 HP | Singlezone Ducted, Centrally Ducted | 206790506 |  | HRCU-A-CB | 284ANV036*0**B* |  | CAP**4321AL*+UI | 83*CA60100C21*** |  |  |  | 12 | 19 | 9 | 7.6 | TRUE | TRUE | TRUE |  | 88 | 73 | 73 | TRUE |  | N/A | N/A | Works with the Evolution™ Connex communicating wall control. When paired with a compatible communicating furnace or communicating fan coil with the Evolution ™ Connex wall control, the complete system provides exceptional efficiency and complete comfort. | Wi-Fi® capability with compatible Evolution™ Connex communicating wall control. |  | R410A | USA, Canada | 7912 | 1.09 | 2.13 | 34400 | 2.87 | 3.51 | 39560 | 2.87 | 4.04 | 10206 | 0.55 | 5.44 | 41580 | 2.38 | 5.12 | 8448 | 0.85 | 2.91 | 35200 | 3.15 | 3.27 | 35200 | 3.15 | 3.27 | 9610 | 1.46 | 1.93 | 31000 | 3.95 | 2.3 | 31000 | 3.95 | 2.3 | 9030 | 1.48 | 1.79 | 25800 | 3.71 | 2.04 | 25800 | 3.71 | 2.04 | -3 | 4928 | 1.13 | 1.28 | 14080 | 2.67 | 1.55
05/11/23 | Live | Carrier | BRYANT HEATING AND COOLING SYSTEMS | EVOLUTION Extreme 24 HP | Singlezone Ducted, Centrally Ducted | 206790507 |  | HRCU-A-CB | 284ANV036*0**B* |  | CAP**4821AL*+UI | 83*CA36040C17*** |  |  |  | 12 | 20 | 9 | 7.6 | TRUE | TRUE | TRUE |  | 88 | 73 | 73 | TRUE |  | N/A | N/A | Works with the Evolution™ Connex communicating wall control. When paired with a compatible communicating furnace or communicating fan coil with the Evolution ™ Connex wall control, the complete system provides exceptional efficiency and complete comfort. | Wi-Fi® capability with compatible Evolution™ Connex communicating wall control. |  | R410A | USA, Canada | 7774 | 1.07 | 2.13 | 33800 | 2.82 | 3.51 | 38870 | 2.82 | 4.04 | 9936 | 0.53 | 5.49 | 40480 | 2.31 | 5.14 | 8352 | 0.86 | 2.85 | 34800 | 3.17 | 3.22 | 34800 | 3.17 | 3.22 | 9548 | 1.46 | 1.92 | 30800 | 3.96 | 2.28 | 30800 | 3.96 | 2.28 | 8960 | 1.47 | 1.79 | 25600 | 3.68 | 2.04 | 25600 | 3.68 | 2.04 | -3 | 4872 | 1.14 | 1.25 | 13920 | 2.69 | 1.52
05/11/23 | Live | Carrier | BRYANT HEATING AND COOLING SYSTEMS | EVOLUTION Extreme 24 HP | Singlezone Ducted, Centrally Ducted | 206790508 |  | HRCU-A-CB | 284ANV036*0**B* |  | CAP**4821AL*+UI | 83*CA48060C17*** |  |  |  | 12 | 19.5 | 9 | 7.6 | TRUE | TRUE | TRUE |  | 88 | 73 | 73 | TRUE |  | N/A | N/A | Works with the Evolution™ Connex communicating wall control. When paired with a compatible communicating furnace or communicating fan coil with the Evolution ™ Connex wall control, the complete system provides exceptional efficiency and complete comfort. | Wi-Fi® capability with compatible Evolution™ Connex communicating wall control. |  | R410A | USA, Canada | 7728 | 1.06 | 2.14 | 33600 | 2.8 | 3.52 | 38640 | 2.8 | 4.04 | 9936 | 0.54 | 5.39 | 40480 | 2.33 | 5.09 | 8400 | 0.86 | 2.86 | 35000 | 3.19 | 3.22 | 35000 | 3.19 | 3.22 | 9548 | 1.46 | 1.92 | 30800 | 3.96 | 2.28 | 30800 | 3.96 | 2.28 | 9030 | 1.5 | 1.76 | 25800 | 3.74 | 2.02 | 25800 | 3.74 | 2.02 | -3 | 4900 | 1.15 | 1.25 | 14000 | 2.71 | 1.51
05/11/23 | Live | Carrier | BRYANT HEATING AND COOLING SYSTEMS | EVOLUTION Extreme 24 HP | Singlezone Ducted, Centrally Ducted | 206790510 |  | HRCU-A-CB | 284ANV036*0**B* |  | CAP**4821AL*+UI | 83*CA60100C21*** |  |  |  | 12 | 19.5 | 9 | 7.6 | TRUE | TRUE | TRUE |  | 88 | 73 | 73 | TRUE |  | N/A | N/A | Works with the Evolution™ Connex communicating wall control. When paired with a compatible communicating furnace or communicating fan coil with the Evolution ™ Connex wall control, the complete system provides exceptional efficiency and complete comfort. | Wi-Fi® capability with compatible Evolution™ Connex communicating wall control. |  | R410A | USA, Canada | 7728 | 1.06 | 2.14 | 33600 | 2.8 | 3.52 | 38640 | 2.8 | 4.04 | 9936 | 0.54 | 5.39 | 40480 | 2.33 | 5.09 | 8400 | 0.86 | 2.86 | 35000 | 3.19 | 3.22 | 35000 | 3.19 | 3.22 | 9548 | 1.46 | 1.92 | 30800 | 3.96 | 2.28 | 30800 | 3.96 | 2.28 | 9030 | 1.5 | 1.76 | 25800 | 3.74 | 2.02 | 25800 | 3.74 | 2.02 | -3 | 4900 | 1.15 | 1.25 | 14000 | 2.71 | 1.51
05/11/23 | Live | Carrier | BRYANT HEATING AND COOLING SYSTEMS | EVOLUTION Extreme 24 HP | Singlezone Ducted, Centrally Ducted | 206790512 |  | HRCU-A-CB | 284ANV036*0**B* |  | CAP**4824AL*+UI | 83*CA60100C21*** |  |  |  | 12 | 19.5 | 9 | 7.6 | TRUE | TRUE | TRUE |  | 88 | 73 | 73 | TRUE |  | N/A | N/A | Works with the Evolution™ Connex communicating wall control. When paired with a compatible communicating furnace or communicating fan coil with the Evolution ™ Connex wall control, the complete system provides exceptional efficiency and complete comfort. | Wi-Fi® capability with compatible Evolution™ Connex communicating wall control. |  | R410A | USA, Canada | 7774 | 1.07 | 2.13 | 33800 | 2.82 | 3.51 | 38870 | 2.82 | 4.04 | 9936 | 0.53 | 5.49 | 40480 | 2.31 | 5.14 | 8352 | 0.86 | 2.85 | 34800 | 3.17 | 3.22 | 34800 | 3.17 | 3.22 | 9548 | 1.46 | 1.92 | 30800 | 3.96 | 2.28 | 30800 | 3.96 | 2.28 | 8960 | 1.47 | 1.79 | 25600 | 3.68 | 2.04 | 25600 | 3.68 | 2.04 | -3 | 4872 | 1.14 | 1.25 | 13920 | 2.69 | 1.52
05/11/23 | Live | Carrier | BRYANT HEATING AND COOLING SYSTEMS | EVOLUTION Extreme 24 HP | Singlezone Ducted, Centrally Ducted | 206790513 |  | HRCU-A-CB | 284ANV036*0**B* |  | CNPV*4217AL*+UI | 83*CA36040C17*** |  |  |  | 12 | 19.5 | 9 | 7.6 | TRUE | TRUE | TRUE |  | 89 | 73 | 73 | TRUE |  | N/A | N/A | Works with the Evolution™ Connex communicating wall control. When paired with a compatible communicating furnace or communicating fan coil with the Evolution ™ Connex wall control, the complete system provides exceptional efficiency and complete comfort. | Wi-Fi® capability with compatible Evolution™ Connex communicating wall control. |  | R410A | USA, Canada | 7682 | 1.06 | 2.12 | 33400 | 2.78 | 3.52 | 38410 | 2.78 | 4.05 | 9882 | 0.54 | 5.36 | 40260 | 2.34 | 5.04 | 8448 | 0.87 | 2.85 | 35200 | 3.2 | 3.22 | 35200 | 3.2 | 3.22 | 9734 | 1.49 | 1.91 | 31400 | 4.04 | 2.28 | 31400 | 4.04 | 2.28 | 9100 | 1.52 | 1.75 | 26000 | 3.81 | 2 | 26000 | 3.81 | 2 | -3 | 4928 | 1.15 | 1.26 | 14080 | 2.72 | 1.52
05/11/23 | Live | Carrier | BRYANT HEATING AND COOLING SYSTEMS | EVOLUTION Extreme 24 HP | Singlezone Ducted, Centrally Ducted | 206790514 |  | HRCU-A-CB | 284ANV036*0**B* |  | CNPV*4217AL*+UI | 83*CA48060C17*** |  |  |  | 12 | 19.5 | 9 | 7.6 | TRUE | TRUE | TRUE |  | 88 | 74 | 74 | TRUE |  | N/A | N/A | Works with the Evolution™ Connex communicating wall control. When paired with a compatible communicating furnace or communicating fan coil with the Evolution ™ Connex wall control, the complete system provides exceptional efficiency and complete comfort. | Wi-Fi® capability with compatible Evolution™ Connex communicating wall control. |  | R410A | USA, Canada | 7682 | 1.06 | 2.12 | 33400 | 2.78 | 3.52 | 38410 | 2.78 | 4.05 | 9882 | 0.54 | 5.36 | 40260 | 2.36 | 5 | 8496 | 0.87 | 2.86 | 35400 | 3.22 | 3.22 | 35400 | 3.22 | 3.22 | 9734 | 1.51 | 1.89 | 31400 | 4.07 | 2.26 | 31400 | 4.07 | 2.26 | 9170 | 1.54 | 1.75 | 26200 | 3.84 | 2 | 26200 | 3.84 | 2 | -3 | 4956 | 1.16 | 1.25 | 14160 | 2.74 | 1.51
05/11/23 | Live | Carrier | BRYANT HEATING AND COOLING SYSTEMS | EVOLUTION Extreme 24 HP | Singlezone Ducted, Centrally Ducted | 206790516 |  | HRCU-A-CB | 284ANV036*0**B* |  | CNPV*4221AL*+UI | 83*CA60100C21*** |  |  |  | 12 | 19 | 9 | 7.55 | TRUE | TRUE | TRUE |  | 88 | 74 | 74 | TRUE |  | N/A | N/A | Works with the Evolution™ Connex communicating wall control. When paired with a compatible communicating furnace or communicating fan coil with the Evolution ™ Connex wall control, the complete system provides exceptional efficiency and complete comfort. | Wi-Fi® capability with compatible Evolution™ Connex communicating wall control. |  | R410A | USA, Canada | 7590 | 1.04 | 2.14 | 33000 | 2.75 | 3.52 | 37950 | 2.75 | 4.04 | 9720 | 0.54 | 5.28 | 39600 | 2.35 | 4.94 | 8496 | 0.88 | 2.83 | 35400 | 3.26 | 3.18 | 35400 | 3.26 | 3.18 | 9734 | 1.52 | 1.88 | 31400 | 4.11 | 2.24 | 31400 | 4.11 | 2.24 | 9170 | 1.55 | 1.73 | 26200 | 3.88 | 1.98 | 26200 | 3.88 | 1.98 | -3 | 4956 | 1.17 | 1.24 | 14160 | 2.77 | 1.5
05/11/23 | Live | Carrier | BRYANT HEATING AND COOLING SYSTEMS | EVOLUTION Extreme 24 HP | Singlezone Ducted, Centrally Ducted | 206790518 |  | HRCU-A-CB | 284ANV036*0**B* |  | CNPV*4821AL*+UI | 83*CA60100C21*** |  |  |  | 12.5 | 19.5 | 9 | 7.65 | TRUE | TRUE | TRUE |  | 88 | 73 | 73 | TRUE |  | N/A | N/A | Works with the Evolution™ Connex communicating wall control. When paired with a compatible communicating furnace or communicating fan coil with the Evolution ™ Connex wall control, the complete system provides exceptional efficiency and complete comfort. | Wi-Fi® capability with compatible Evolution™ Connex communicating wall control. |  | R410A | USA, Canada | 7774 | 1.03 | 2.21 | 33800 | 2.7 | 3.67 | 38870 | 2.7 | 4.22 | 9990 | 0.53 | 5.52 | 40700 | 2.32 | 5.14 | 8448 | 0.85 | 2.91 | 35200 | 3.16 | 3.26 | 35200 | 3.16 | 3.26 | 9672 | 1.47 | 1.93 | 31200 | 3.98 | 2.3 | 31200 | 3.98 | 2.3 | 9100 | 1.49 | 1.79 | 26000 | 3.74 | 2.04 | 26000 | 3.74 | 2.04 | -3 | 4928 | 1.14 | 1.27 | 14080 | 2.69 | 1.53
05/11/23 | Live | Carrier | BRYANT HEATING AND COOLING SYSTEMS | EVOLUTION Extreme 24 HP | Singlezone Ducted, Centrally Ducted | 206790519 |  | HRCU-A-CB | 284ANV036*0**B* |  | CSPH*3612AL*+UI | 83*CA36040C17*** |  |  |  | 11.7 | 18.5 | 9 | 7.6 | TRUE | TRUE | TRUE |  | 89 | 73 | 73 | TRUE |  | N/A | N/A | Works with the Evolution™ Connex communicating wall control. When paired with a compatible communicating furnace or communicating fan coil with the Evolution ™ Connex wall control, the complete system provides exceptional efficiency and complete comfort. | Wi-Fi® capability with compatible Evolution™ Connex communicating wall control. |  | R410A | USA, Canada | 7728 | 1.09 | 2.08 | 33600 | 2.87 | 3.43 | 38640 | 2.87 | 3.95 | 9936 | 0.54 | 5.39 | 40480 | 2.33 | 5.09 | 8448 | 0.86 | 2.88 | 35200 | 3.18 | 3.24 | 35200 | 3.18 | 3.24 | 9734 | 1.49 | 1.91 | 31400 | 4.04 | 2.28 | 31400 | 4.04 | 2.28 | 9100 | 1.51 | 1.77 | 26000 | 3.77 | 2.02 | 26000 | 3.77 | 2.02 | -3 | 4928 | 1.15 | 1.26 | 14080 | 2.71 | 1.52
05/11/23 | Live | Carrier | BRYANT HEATING AND COOLING SYSTEMS | EVOLUTION Extreme 24 HP | Singlezone Ducted, Centrally Ducted | 206790520 |  | HRCU-A-CB | 284ANV036*0**B* |  | CSPH*3612AL*+UI | 83*CA48060C17*** |  |  |  | 11.7 | 18.5 | 9 | 7.6 | TRUE | TRUE | TRUE |  | 89 | 73 | 73 | TRUE |  | N/A | N/A | Works with the Evolution™ Connex communicating wall control. When paired with a compatible communicating furnace or communicating fan coil with the Evolution ™ Connex wall control, the complete system provides exceptional efficiency and complete comfort. | Wi-Fi® capability with compatible Evolution™ Connex communicating wall control. |  | R410A | USA, Canada | 7728 | 1.09 | 2.08 | 33600 | 2.87 | 3.43 | 38640 | 2.87 | 3.95 | 9936 | 0.54 | 5.39 | 40480 | 2.35 | 5.05 | 8448 | 0.86 | 2.88 | 35200 | 3.18 | 3.24 | 35200 | 3.18 | 3.24 | 9734 | 1.49 | 1.91 | 31400 | 4.04 | 2.28 | 31400 | 4.04 | 2.28 | 9100 | 1.52 | 1.75 | 26000 | 3.81 | 2 | 26000 | 3.81 | 2 | -3 | 4928 | 1.15 | 1.26 | 14080 | 2.71 | 1.52
05/11/23 | Live | Carrier | BRYANT HEATING AND COOLING SYSTEMS | EVOLUTION Extreme 24 HP | Singlezone Ducted, Centrally Ducted | 206790521 |  | HRCU-A-CB | 284ANV036*0**B* |  | CSPH*3612AL*+UI | 83*CA60100C21*** |  |  |  | 11.7 | 18.5 | 9 | 7.6 | TRUE | TRUE | TRUE |  | 89 | 73 | 73 | TRUE |  | N/A | N/A | Works with the Evolution™ Connex communicating wall control. When paired with a compatible communicating furnace or communicating fan coil with the Evolution ™ Connex wall control, the complete system provides exceptional efficiency and complete comfort. | Wi-Fi® capability with compatible Evolution™ Connex communicating wall control. |  | R410A | USA, Canada | 7728 | 1.09 | 2.08 | 33600 | 2.87 | 3.43 | 38640 | 2.87 | 3.95 | 9936 | 0.54 | 5.39 | 40480 | 2.35 | 5.05 | 8448 | 0.86 | 2.88 | 35200 | 3.18 | 3.24 | 35200 | 3.18 | 3.24 | 9734 | 1.49 | 1.91 | 31400 | 4.04 | 2.28 | 31400 | 4.04 | 2.28 | 9100 | 1.52 | 1.75 | 26000 | 3.81 | 2 | 26000 | 3.81 | 2 | -3 | 4928 | 1.15 | 1.26 | 14080 | 2.71 | 1.52
05/11/23 | Live | Carrier | BRYANT HEATING AND COOLING SYSTEMS | EVOLUTION Extreme 24 HP | Singlezone Ducted, Centrally Ducted | 206790522 |  | HRCU-A-CB | 284ANV036*0**B* |  | CSPH*4212AL*+UI | 83*CA36040C17*** |  |  |  | 11.7 | 19 | 9 | 7.65 | TRUE | TRUE | TRUE |  | 88 | 73 | 73 | TRUE |  | N/A | N/A | Works with the Evolution™ Connex communicating wall control. When paired with a compatible communicating furnace or communicating fan coil with the Evolution ™ Connex wall control, the complete system provides exceptional efficiency and complete comfort. | Wi-Fi® capability with compatible Evolution™ Connex communicating wall control. |  | R410A | USA, Canada | 7820 | 1.1 | 2.08 | 34000 | 2.91 | 3.42 | 39100 | 2.91 | 3.94 | 10044 | 0.53 | 5.55 | 40920 | 2.33 | 5.15 | 8448 | 0.85 | 2.91 | 35200 | 3.15 | 3.27 | 35200 | 3.15 | 3.27 | 9672 | 1.47 | 1.93 | 31200 | 3.98 | 2.3 | 31200 | 3.98 | 2.3 | 9100 | 1.49 | 1.79 | 26000 | 3.74 | 2.04 | 26000 | 3.74 | 2.04 | -3 | 4928 | 1.13 | 1.28 | 14080 | 2.67 | 1.55
05/11/23 | Live | Carrier | BRYANT HEATING AND COOLING SYSTEMS | EVOLUTION Extreme 24 HP | Singlezone Ducted, Centrally Ducted | 206790523 |  | HRCU-A-CB | 284ANV036*0**B* |  | CSPH*4212AL*+UI | 83*CA48060C17*** |  |  |  | 11.7 | 18.5 | 9 | 7.6 | TRUE | TRUE | TRUE |  | 88 | 73 | 73 | TRUE |  | N/A | N/A | Works with the Evolution™ Connex communicating wall control. When paired with a compatible communicating furnace or communicating fan coil with the Evolution ™ Connex wall control, the complete system provides exceptional efficiency and complete comfort. | Wi-Fi® capability with compatible Evolution™ Connex communicating wall control. |  | R410A | USA, Canada | 7774 | 1.1 | 2.07 | 33800 | 2.89 | 3.43 | 38870 | 2.89 | 3.94 | 9990 | 0.54 | 5.42 | 40700 | 2.33 | 5.12 | 8448 | 0.85 | 2.91 | 35200 | 3.16 | 3.26 | 35200 | 3.16 | 3.26 | 9672 | 1.47 | 1.93 | 31200 | 3.98 | 2.3 | 31200 | 3.98 | 2.3 | 9100 | 1.51 | 1.77 | 26000 | 3.77 | 2.02 | 26000 | 3.77 | 2.02 | -3 | 4928 | 1.14 | 1.27 | 14080 | 2.69 | 1.53
05/11/23 | Live | Carrier | BRYANT HEATING AND COOLING SYSTEMS | EVOLUTION Extreme 24 HP | Singlezone Ducted, Centrally Ducted | 206790525 |  | HRCU-A-CB | 284ANV036*0**B* |  | CSPH*4212AL*+UI | 83*CA60100C21*** |  |  |  | 11.7 | 18.5 | 9 | 7.6 | TRUE | TRUE | TRUE |  | 88 | 73 | 73 | TRUE |  | N/A | N/A | Works with the Evolution™ Connex communicating wall control. When paired with a compatible communicating furnace or communicating fan coil with the Evolution ™ Connex wall control, the complete system provides exceptional efficiency and complete comfort. | Wi-Fi® capability with compatible Evolution™ Connex communicating wall control. |  | R410A | USA, Canada | 7774 | 1.1 | 2.07 | 33800 | 2.89 | 3.43 | 38870 | 2.89 | 3.94 | 9990 | 0.54 | 5.42 | 40700 | 2.33 | 5.12 | 8448 | 0.85 | 2.91 | 35200 | 3.16 | 3.26 | 35200 | 3.16 | 3.26 | 9672 | 1.47 | 1.93 | 31200 | 3.98 | 2.3 | 31200 | 3.98 | 2.3 | 9100 | 1.51 | 1.77 | 26000 | 3.77 | 2.02 | 26000 | 3.77 | 2.02 | -3 | 4928 | 1.14 | 1.27 | 14080 | 2.69 | 1.53
05/11/23 | Live | Carrier | BRYANT HEATING AND COOLING SYSTEMS | EVOLUTION Extreme 24 HP | Singlezone Ducted, Centrally Ducted | 206790526 |  | HRCU-A-CB | 284ANV036*0**B* |  | CSPH*4812AL*+UI | 83*CA36040C17*** |  |  |  | 12 | 19 | 9 | 7.65 | TRUE | TRUE | TRUE |  | 88 | 73 | 73 | TRUE |  | N/A | N/A | Works with the Evolution™ Connex communicating wall control. When paired with a compatible communicating furnace or communicating fan coil with the Evolution ™ Connex wall control, the complete system provides exceptional efficiency and complete comfort. | Wi-Fi® capability with compatible Evolution™ Connex communicating wall control. |  | R410A | USA, Canada | 7866 | 1.08 | 2.13 | 34200 | 2.85 | 3.52 | 39330 | 2.85 | 4.04 | 10098 | 0.53 | 5.58 | 41140 | 2.32 | 5.2 | 8400 | 0.84 | 2.93 | 35000 | 3.13 | 3.28 | 35000 | 3.13 | 3.28 | 9610 | 1.46 | 1.93 | 31000 | 3.95 | 2.3 | 31000 | 3.95 | 2.3 | 9030 | 1.48 | 1.79 | 25800 | 3.71 | 2.04 | 25800 | 3.71 | 2.04 | -3 | 4900 | 1.13 | 1.27 | 14000 | 2.66 | 1.54
05/11/23 | Live | Carrier | BRYANT HEATING AND COOLING SYSTEMS | EVOLUTION Extreme 24 HP | Singlezone Ducted, Centrally Ducted | 206790527 |  | HRCU-A-CB | 284ANV036*0**B* |  | CSPH*4812AL*+UI | 83*CA48060C17*** |  |  |  | 11.7 | 19 | 9 | 7.6 | TRUE | TRUE | TRUE |  | 89 | 73 | 73 | TRUE |  | N/A | N/A | Works with the Evolution™ Connex communicating wall control. When paired with a compatible communicating furnace or communicating fan coil with the Evolution ™ Connex wall control, the complete system provides exceptional efficiency and complete comfort. | Wi-Fi® capability with compatible Evolution™ Connex communicating wall control. |  | R410A | USA, Canada | 7820 | 1.1 | 2.08 | 34000 | 2.91 | 3.42 | 39100 | 2.91 | 3.94 | 10044 | 0.54 | 5.45 | 40920 | 2.33 | 5.15 | 8400 | 0.84 | 2.93 | 35000 | 3.13 | 3.28 | 35000 | 3.13 | 3.28 | 9672 | 1.47 | 1.93 | 31200 | 3.98 | 2.3 | 31200 | 3.98 | 2.3 | 9030 | 1.48 | 1.79 | 25800 | 3.71 | 2.04 | 25800 | 3.71 | 2.04 | -3 | 4900 | 1.13 | 1.27 | 14000 | 2.66 | 1.54
05/11/23 | Live | Carrier | BRYANT HEATING AND COOLING SYSTEMS | EVOLUTION Extreme 24 HP | Singlezone Ducted, Centrally Ducted | 206790529 |  | HRCU-A-CB | 284ANV036*0**B* |  | CSPH*4812AL*+UI | 83*CA60100C21*** |  |  |  | 11.7 | 18.5 | 9 | 7.6 | TRUE | TRUE | TRUE |  | 89 | 73 | 73 | TRUE |  | N/A | N/A | Works with the Evolution™ Connex communicating wall control. When paired with a compatible communicating furnace or communicating fan coil with the Evolution ™ Connex wall control, the complete system provides exceptional efficiency and complete comfort. | Wi-Fi® capability with compatible Evolution™ Connex communicating wall control. |  | R410A | USA, Canada | 7820 | 1.1 | 2.08 | 34000 | 2.91 | 3.42 | 39100 | 2.91 | 3.94 | 10044 | 0.54 | 5.45 | 40920 | 2.33 | 5.15 | 8400 | 0.84 | 2.93 | 35000 | 3.13 | 3.28 | 35000 | 3.13 | 3.28 | 9672 | 1.47 | 1.93 | 31200 | 3.98 | 2.3 | 31200 | 3.98 | 2.3 | 9030 | 1.48 | 1.79 | 25800 | 3.71 | 2.04 | 25800 | 3.71 | 2.04 | -3 | 4900 | 1.13 | 1.27 | 14000 | 2.66 | 1.54
05/11/23 | Live | Carrier | BRYANT HEATING AND COOLING SYSTEMS | EVOLUTION Extreme 24 HP | Singlezone Ducted, Centrally Ducted | 206790530 |  | HRCU-A-CB | 284ANV036*0**B* |  | CAP**3717AL*+UI | 935CA48060C17*** |  |  |  | 11.7 | 18.5 | 9 | 7.55 | TRUE | TRUE | TRUE |  | 88 | 74 | 74 | TRUE |  | N/A | N/A | Works with the Evolution™ Connex communicating wall control. When paired with a compatible communicating furnace or communicating fan coil with the Evolution ™ Connex wall control, the complete system provides exceptional efficiency and complete comfort. | Wi-Fi® capability with compatible Evolution™ Connex communicating wall control. |  | R410A | USA, Canada | 7774 | 1.1 | 2.07 | 33800 | 2.89 | 3.43 | 38870 | 2.89 | 3.94 | 9990 | 0.57 | 5.14 | 40700 | 2.47 | 4.83 | 8544 | 0.87 | 2.88 | 35600 | 3.24 | 3.22 | 35600 | 3.24 | 3.22 | 9796 | 1.52 | 1.89 | 31600 | 4.1 | 2.26 | 31600 | 4.1 | 2.26 | 9240 | 1.55 | 1.75 | 26400 | 3.87 | 2 | 26400 | 3.87 | 2 | -3 | 4984 | 1.17 | 1.25 | 14240 | 2.75 | 1.52
05/11/23 | Live | Carrier | BRYANT HEATING AND COOLING SYSTEMS | EVOLUTION Extreme 24 HP | Singlezone Ducted, Centrally Ducted | 206790531 |  | HRCU-A-CB | 284ANV036*0**B* |  | CAP**3721AL*+UI | 935CA48060C17*** |  |  |  | 11.7 | 19 | 9 | 7.55 | TRUE | TRUE | TRUE |  | 88 | 73 | 73 | TRUE |  | N/A | N/A | Works with the Evolution™ Connex communicating wall control. When paired with a compatible communicating furnace or communicating fan coil with the Evolution ™ Connex wall control, the complete system provides exceptional efficiency and complete comfort. | Wi-Fi® capability with compatible Evolution™ Connex communicating wall control. |  | R410A | USA, Canada | 7866 | 1.11 | 2.08 | 34200 | 2.92 | 3.43 | 39330 | 2.92 | 3.95 | 10098 | 0.56 | 5.28 | 41140 | 2.44 | 4.94 | 8496 | 0.86 | 2.9 | 35400 | 3.18 | 3.26 | 35400 | 3.18 | 3.26 | 9672 | 1.48 | 1.92 | 31200 | 4.01 | 2.28 | 31200 | 4.01 | 2.28 | 9100 | 1.51 | 1.77 | 26000 | 3.77 | 2.02 | 26000 | 3.77 | 2.02 | -3 | 4956 | 1.15 | 1.26 | 14160 | 2.71 | 1.53
05/11/23 | Live | Carrier | BRYANT HEATING AND COOLING SYSTEMS | EVOLUTION Extreme 24 HP | Singlezone Ducted, Centrally Ducted | 206790532 |  | HRCU-A-CB | 284ANV036*0**B* |  | CAP**3721AL*+UI | 935CA60080C21*** |  |  |  | 12.5 | 19.5 | 9 | 7.6 | TRUE | TRUE | TRUE |  | 88 | 73 | 73 | TRUE |  | N/A | N/A | Works with the Evolution™ Connex communicating wall control. When paired with a compatible communicating furnace or communicating fan coil with the Evolution ™ Connex wall control, the complete system provides exceptional efficiency and complete comfort. | Wi-Fi® capability with compatible Evolution™ Connex communicating wall control. |  | R410A | USA, Canada | 7912 | 1.05 | 2.21 | 34400 | 2.75 | 3.67 | 39560 | 2.75 | 4.22 | 10206 | 0.54 | 5.54 | 41580 | 2.34 | 5.21 | 8400 | 0.84 | 2.93 | 35000 | 3.11 | 3.3 | 35000 | 3.11 | 3.3 | 9548 | 1.44 | 1.94 | 30800 | 3.89 | 2.32 | 30800 | 3.89 | 2.32 | 9030 | 1.47 | 1.8 | 25800 | 3.67 | 2.06 | 25800 | 3.67 | 2.06 | -3 | 4900 | 1.12 | 1.28 | 14000 | 2.64 | 1.55
05/11/23 | Live | Carrier | BRYANT HEATING AND COOLING SYSTEMS | EVOLUTION Extreme 24 HP | Singlezone Ducted, Centrally Ducted | 206790533 |  | HRCU-A-CB | 284ANV036*0**B* |  | CAP**3721AL*+UI | 935CA66100C21*** |  |  |  | 12.5 | 19.5 | 9 | 7.6 | TRUE | TRUE | TRUE |  | 88 | 73 | 73 | TRUE |  | N/A | N/A | Works with the Evolution™ Connex communicating wall control. When paired with a compatible communicating furnace or communicating fan coil with the Evolution ™ Connex wall control, the complete system provides exceptional efficiency and complete comfort. | Wi-Fi® capability with compatible Evolution™ Connex communicating wall control. |  | R410A | USA, Canada | 7958 | 1.05 | 2.22 | 34600 | 2.77 | 3.66 | 39790 | 2.77 | 4.21 | 10206 | 0.54 | 5.54 | 41580 | 2.33 | 5.23 | 8400 | 0.84 | 2.93 | 35000 | 3.11 | 3.3 | 35000 | 3.11 | 3.3 | 9548 | 1.44 | 1.94 | 30800 | 3.89 | 2.32 | 30800 | 3.89 | 2.32 | 9030 | 1.47 | 1.8 | 25800 | 3.67 | 2.06 | 25800 | 3.67 | 2.06 | -3 | 4900 | 1.12 | 1.28 | 14000 | 2.64 | 1.55
05/11/23 | Live | Carrier | BRYANT HEATING AND COOLING SYSTEMS | EVOLUTION Extreme 24 HP | Singlezone Ducted, Centrally Ducted | 206790534 |  | HRCU-A-CB | 284ANV036*0**B* |  | CAP**4221AL*+UI | 935CA48060C17*** |  |  |  | 11.7 | 19 | 9 | 7.55 | TRUE | TRUE | TRUE |  | 88 | 73 | 73 | TRUE |  | N/A | N/A | Works with the Evolution™ Connex communicating wall control. When paired with a compatible communicating furnace or communicating fan coil with the Evolution ™ Connex wall control, the complete system provides exceptional efficiency and complete comfort. | Wi-Fi® capability with compatible Evolution™ Connex communicating wall control. |  | R410A | USA, Canada | 7544 | 1.07 | 2.07 | 32800 | 2.8 | 3.43 | 37720 | 2.8 | 3.95 | 9666 | 0.55 | 5.15 | 39380 | 2.39 | 4.83 | 8592 | 0.9 | 2.8 | 35800 | 3.32 | 3.16 | 35800 | 3.32 | 3.16 | 9858 | 1.55 | 1.86 | 31800 | 4.2 | 2.22 | 31800 | 4.2 | 2.22 | 9240 | 1.58 | 1.71 | 26400 | 3.95 | 1.96 | 26400 | 3.95 | 1.96 | -3 | 5012 | 1.2 | 1.22 | 14320 | 2.82 | 1.49
05/11/23 | Live | Carrier | BRYANT HEATING AND COOLING SYSTEMS | EVOLUTION Extreme 24 HP | Singlezone Ducted, Centrally Ducted | 206790535 |  | HRCU-A-CB | 284ANV036*0**B* |  | CAP**4221AL*+UI | 935CA60080C21*** |  |  |  | 12 | 19.5 | 9 | 7.6 | TRUE | TRUE | TRUE |  | 88 | 74 | 74 | TRUE |  | N/A | N/A | Works with the Evolution™ Connex communicating wall control. When paired with a compatible communicating furnace or communicating fan coil with the Evolution ™ Connex wall control, the complete system provides exceptional efficiency and complete comfort. | Wi-Fi® capability with compatible Evolution™ Connex communicating wall control. |  | R410A | USA, Canada | 7590 | 1.04 | 2.14 | 33000 | 2.75 | 3.52 | 37950 | 2.75 | 4.04 | 9774 | 0.53 | 5.4 | 39820 | 2.31 | 5.05 | 8496 | 0.88 | 2.83 | 35400 | 3.24 | 3.2 | 35400 | 3.24 | 3.2 | 9734 | 1.51 | 1.89 | 31400 | 4.07 | 2.26 | 31400 | 4.07 | 2.26 | 9170 | 1.54 | 1.75 | 26200 | 3.84 | 2 | 26200 | 3.84 | 2 | -3 | 4956 | 1.17 | 1.24 | 14160 | 2.76 | 1.5
05/11/23 | Live | Carrier | BRYANT HEATING AND COOLING SYSTEMS | EVOLUTION Extreme 24 HP | Singlezone Ducted, Centrally Ducted | 206790536 |  | HRCU-A-CB | 284ANV036*0**B* |  | CAP**4221AL*+UI | 935CA66100C21*** |  |  |  | 12 | 19.5 | 9 | 7.6 | TRUE | TRUE | TRUE |  | 88 | 74 | 74 | TRUE |  | N/A | N/A | Works with the Evolution™ Connex communicating wall control. When paired with a compatible communicating furnace or communicating fan coil with the Evolution ™ Connex wall control, the complete system provides exceptional efficiency and complete comfort. | Wi-Fi® capability with compatible Evolution™ Connex communicating wall control. |  | R410A | USA, Canada | 7636 | 1.05 | 2.13 | 33200 | 2.77 | 3.51 | 38180 | 2.77 | 4.04 | 9774 | 0.53 | 5.4 | 39820 | 2.3 | 5.07 | 8496 | 0.88 | 2.83 | 35400 | 3.24 | 3.2 | 35400 | 3.24 | 3.2 | 9734 | 1.51 | 1.89 | 31400 | 4.07 | 2.26 | 31400 | 4.07 | 2.26 | 9170 | 1.54 | 1.75 | 26200 | 3.84 | 2 | 26200 | 3.84 | 2 | -3 | 4956 | 1.17 | 1.24 | 14160 | 2.76 | 1.5
05/11/23 | Live | Carrier | BRYANT HEATING AND COOLING SYSTEMS | EVOLUTION Extreme 24 HP | Singlezone Ducted, Centrally Ducted | 206790537 |  | HRCU-A-CB | 284ANV036*0**B* |  | CAP**4224AL*+UI | 935CA60080C21*** |  |  |  | 12 | 19.5 | 9 | 7.6 | TRUE | TRUE | TRUE |  | 88 | 74 | 74 | TRUE |  | N/A | N/A | Works with the Evolution™ Connex communicating wall control. When paired with a compatible communicating furnace or communicating fan coil with the Evolution ™ Connex wall control, the complete system provides exceptional efficiency and complete comfort. | Wi-Fi® capability with compatible Evolution™ Connex communicating wall control. |  | R410A | USA, Canada | 7636 | 1.05 | 2.13 | 33200 | 2.77 | 3.51 | 38180 | 2.77 | 4.04 | 9774 | 0.53 | 5.4 | 39820 | 2.3 | 5.07 | 8496 | 0.88 | 2.83 | 35400 | 3.24 | 3.2 | 35400 | 3.24 | 3.2 | 9734 | 1.51 | 1.89 | 31400 | 4.07 | 2.26 | 31400 | 4.07 | 2.26 | 9170 | 1.54 | 1.75 | 26200 | 3.84 | 2 | 26200 | 3.84 | 2 | -3 | 4956 | 1.17 | 1.24 | 14160 | 2.76 | 1.5
05/11/23 | Live | Carrier | BRYANT HEATING AND COOLING SYSTEMS | EVOLUTION Extreme 24 HP | Singlezone Ducted, Centrally Ducted | 206790538 |  | HRCU-A-CB | 284ANV036*0**B* |  | CAP**4224AL*+UI | 935CA66100C21*** |  |  |  | 12 | 19.5 | 9 | 7.6 | TRUE | TRUE | TRUE |  | 88 | 73 | 73 | TRUE |  | N/A | N/A | Works with the Evolution™ Connex communicating wall control. When paired with a compatible communicating furnace or communicating fan coil with the Evolution ™ Connex wall control, the complete system provides exceptional efficiency and complete comfort. | Wi-Fi® capability with compatible Evolution™ Connex communicating wall control. |  | R410A | USA, Canada | 7636 | 1.05 | 2.13 | 33200 | 2.77 | 3.51 | 38180 | 2.77 | 4.04 | 9774 | 0.53 | 5.4 | 39820 | 2.29 | 5.1 | 8496 | 0.88 | 2.83 | 35400 | 3.24 | 3.2 | 35400 | 3.24 | 3.2 | 9734 | 1.51 | 1.89 | 31400 | 4.07 | 2.26 | 31400 | 4.07 | 2.26 | 9100 | 1.52 | 1.75 | 26000 | 3.81 | 2 | 26000 | 3.81 | 2 | -3 | 4956 | 1.17 | 1.24 | 14160 | 2.76 | 1.5
05/11/23 | Live | Carrier | BRYANT HEATING AND COOLING SYSTEMS | EVOLUTION Extreme 24 HP | Singlezone Ducted, Centrally Ducted | 206790539 |  | HRCU-A-CB | 284ANV036*0**B* |  | CAP**4321AL*+UI | 935CA48060C17*** |  |  |  | 11.7 | 19 | 9 | 7.55 | TRUE | TRUE | TRUE |  | 88 | 73 | 73 | TRUE |  | N/A | N/A | Works with the Evolution™ Connex communicating wall control. When paired with a compatible communicating furnace or communicating fan coil with the Evolution ™ Connex wall control, the complete system provides exceptional efficiency and complete comfort. | Wi-Fi® capability with compatible Evolution™ Connex communicating wall control. |  | R410A | USA, Canada | 7866 | 1.11 | 2.08 | 34200 | 2.92 | 3.43 | 39330 | 2.92 | 3.95 | 10152 | 0.56 | 5.31 | 41360 | 2.44 | 4.97 | 8496 | 0.86 | 2.9 | 35400 | 3.18 | 3.26 | 35400 | 3.18 | 3.26 | 9672 | 1.48 | 1.92 | 31200 | 4.01 | 2.28 | 31200 | 4.01 | 2.28 | 9100 | 1.51 | 1.77 | 26000 | 3.77 | 2.02 | 26000 | 3.77 | 2.02 | -3 | 4956 | 1.15 | 1.26 | 14160 | 2.71 | 1.53
05/11/23 | Live | Carrier | BRYANT HEATING AND COOLING SYSTEMS | EVOLUTION Extreme 24 HP | Singlezone Ducted, Centrally Ducted | 206790540 |  | HRCU-A-CB | 284ANV036*0**B* |  | CAP**4321AL*+UI | 935CA60080C21*** |  |  |  | 12.5 | 19.5 | 9 | 7.6 | TRUE | TRUE | TRUE |  | 88 | 73 | 73 | TRUE |  | N/A | N/A | Works with the Evolution™ Connex communicating wall control. When paired with a compatible communicating furnace or communicating fan coil with the Evolution ™ Connex wall control, the complete system provides exceptional efficiency and complete comfort. | Wi-Fi® capability with compatible Evolution™ Connex communicating wall control. |  | R410A | USA, Canada | 7958 | 1.05 | 2.22 | 34600 | 2.77 | 3.66 | 39790 | 2.77 | 4.21 | 10206 | 0.54 | 5.54 | 41580 | 2.33 | 5.23 | 8400 | 0.84 | 2.93 | 35000 | 3.11 | 3.3 | 35000 | 3.11 | 3.3 | 9548 | 1.44 | 1.94 | 30800 | 3.89 | 2.32 | 30800 | 3.89 | 2.32 | 9030 | 1.47 | 1.8 | 25800 | 3.67 | 2.06 | 25800 | 3.67 | 2.06 | -3 | 4900 | 1.12 | 1.28 | 14000 | 2.64 | 1.55
05/11/23 | Live | Carrier | BRYANT HEATING AND COOLING SYSTEMS | EVOLUTION Extreme 24 HP | Singlezone Ducted, Centrally Ducted | 206790541 |  | HRCU-A-CB | 284ANV036*0**B* |  | CAP**4321AL*+UI | 935CA66100C21*** |  |  |  | 12.5 | 19.5 | 9 | 7.6 | TRUE | TRUE | TRUE |  | 88 | 73 | 73 | TRUE |  | N/A | N/A | Works with the Evolution™ Connex communicating wall control. When paired with a compatible communicating furnace or communicating fan coil with the Evolution ™ Connex wall control, the complete system provides exceptional efficiency and complete comfort. | Wi-Fi® capability with compatible Evolution™ Connex communicating wall control. |  | R410A | USA, Canada | 7958 | 1.05 | 2.22 | 34600 | 2.77 | 3.66 | 39790 | 2.77 | 4.21 | 10206 | 0.54 | 5.54 | 41580 | 2.33 | 5.23 | 8400 | 0.84 | 2.93 | 35000 | 3.11 | 3.3 | 35000 | 3.11 | 3.3 | 9548 | 1.44 | 1.94 | 30800 | 3.89 | 2.32 | 30800 | 3.89 | 2.32 | 9030 | 1.47 | 1.8 | 25800 | 3.67 | 2.06 | 25800 | 3.67 | 2.06 | -3 | 4900 | 1.12 | 1.28 | 14000 | 2.64 | 1.55
05/11/23 | Live | Carrier | BRYANT HEATING AND COOLING SYSTEMS | EVOLUTION Extreme 24 HP | Singlezone Ducted, Centrally Ducted | 206790542 |  | HRCU-A-CB | 284ANV036*0**B* |  | CAP**4821AL*+UI | 935CA48060C17*** |  |  |  | 11.7 | 19 | 9 | 7.55 | TRUE | TRUE | TRUE |  | 88 | 73 | 73 | TRUE |  | N/A | N/A | Works with the Evolution™ Connex communicating wall control. When paired with a compatible communicating furnace or communicating fan coil with the Evolution ™ Connex wall control, the complete system provides exceptional efficiency and complete comfort. | Wi-Fi® capability with compatible Evolution™ Connex communicating wall control. |  | R410A | USA, Canada | 7682 | 1.08 | 2.08 | 33400 | 2.85 | 3.43 | 38410 | 2.85 | 3.95 | 9882 | 0.55 | 5.27 | 40260 | 2.4 | 4.92 | 8448 | 0.87 | 2.85 | 35200 | 3.22 | 3.2 | 35200 | 3.22 | 3.2 | 9610 | 1.49 | 1.89 | 31000 | 4.02 | 2.26 | 31000 | 4.02 | 2.26 | 9100 | 1.52 | 1.75 | 26000 | 3.81 | 2 | 26000 | 3.81 | 2 | -3 | 4928 | 1.16 | 1.25 | 14080 | 2.74 | 1.51
05/11/23 | Live | Carrier | BRYANT HEATING AND COOLING SYSTEMS | EVOLUTION Extreme 24 HP | Singlezone Ducted, Centrally Ducted | 206790543 |  | HRCU-A-CB | 284ANV036*0**B* |  | CAP**4821AL*+UI | 935CA60080C21*** |  |  |  | 12.5 | 19.5 | 9 | 7.6 | TRUE | TRUE | TRUE |  | 88 | 73 | 73 | TRUE |  | N/A | N/A | Works with the Evolution™ Connex communicating wall control. When paired with a compatible communicating furnace or communicating fan coil with the Evolution ™ Connex wall control, the complete system provides exceptional efficiency and complete comfort. | Wi-Fi® capability with compatible Evolution™ Connex communicating wall control. |  | R410A | USA, Canada | 7774 | 1.03 | 2.21 | 33800 | 2.7 | 3.67 | 38870 | 2.7 | 4.22 | 9990 | 0.53 | 5.52 | 40700 | 2.31 | 5.16 | 8352 | 0.85 | 2.88 | 34800 | 3.15 | 3.24 | 34800 | 3.15 | 3.24 | 9548 | 1.45 | 1.93 | 30800 | 3.92 | 2.3 | 30800 | 3.92 | 2.3 | 8960 | 1.47 | 1.79 | 25600 | 3.68 | 2.04 | 25600 | 3.68 | 2.04 | -3 | 4872 | 1.13 | 1.26 | 13920 | 2.68 | 1.52
05/11/23 | Live | Carrier | BRYANT HEATING AND COOLING SYSTEMS | EVOLUTION Extreme 24 HP | Singlezone Ducted, Centrally Ducted | 206790544 |  | HRCU-A-CB | 284ANV036*0**B* |  | CAP**4821AL*+UI | 935CA66100C21*** |  |  |  | 12.5 | 19.5 | 9 | 7.6 | TRUE | TRUE | TRUE |  | 88 | 73 | 73 | TRUE |  | N/A | N/A | Works with the Evolution™ Connex communicating wall control. When paired with a compatible communicating furnace or communicating fan coil with the Evolution ™ Connex wall control, the complete system provides exceptional efficiency and complete comfort. | Wi-Fi® capability with compatible Evolution™ Connex communicating wall control. |  | R410A | USA, Canada | 7774 | 1.03 | 2.21 | 33800 | 2.7 | 3.67 | 38870 | 2.7 | 4.22 | 9990 | 0.53 | 5.52 | 40700 | 2.3 | 5.19 | 8352 | 0.85 | 2.88 | 34800 | 3.15 | 3.24 | 34800 | 3.15 | 3.24 | 9548 | 1.45 | 1.93 | 30800 | 3.92 | 2.3 | 30800 | 3.92 | 2.3 | 8960 | 1.47 | 1.79 | 25600 | 3.68 | 2.04 | 25600 | 3.68 | 2.04 | -3 | 4872 | 1.13 | 1.26 | 13920 | 2.68 | 1.52
05/11/23 | Live | Carrier | BRYANT HEATING AND COOLING SYSTEMS | EVOLUTION Extreme 24 HP | Singlezone Ducted, Centrally Ducted | 206790545 |  | HRCU-A-CB | 284ANV036*0**B* |  | CAP**4824AL*+UI | 935CA60080C21*** |  |  |  | 12.5 | 19.5 | 9 | 7.6 | TRUE | TRUE | TRUE |  | 88 | 73 | 73 | TRUE |  | N/A | N/A | Works with the Evolution™ Connex communicating wall control. When paired with a compatible communicating furnace or communicating fan coil with the Evolution ™ Connex wall control, the complete system provides exceptional efficiency and complete comfort. | Wi-Fi® capability with compatible Evolution™ Connex communicating wall control. |  | R410A | USA, Canada | 7774 | 1.03 | 2.21 | 33800 | 2.7 | 3.67 | 38870 | 2.7 | 4.22 | 9990 | 0.53 | 5.52 | 40700 | 2.3 | 5.19 | 8352 | 0.85 | 2.88 | 34800 | 3.15 | 3.24 | 34800 | 3.15 | 3.24 | 9548 | 1.45 | 1.93 | 30800 | 3.92 | 2.3 | 30800 | 3.92 | 2.3 | 8960 | 1.47 | 1.79 | 25600 | 3.68 | 2.04 | 25600 | 3.68 | 2.04 | -3 | 4872 | 1.13 | 1.26 | 13920 | 2.68 | 1.52
05/11/23 | Live | Carrier | BRYANT HEATING AND COOLING SYSTEMS | EVOLUTION Extreme 24 HP | Singlezone Ducted, Centrally Ducted | 206790546 |  | HRCU-A-CB | 284ANV036*0**B* |  | CAP**4824AL*+UI | 935CA66100C21*** |  |  |  | 12.5 | 19.5 | 9 | 7.6 | TRUE | TRUE | TRUE |  | 88 | 73 | 73 | TRUE |  | N/A | N/A | Works with the Evolution™ Connex communicating wall control. When paired with a compatible communicating furnace or communicating fan coil with the Evolution ™ Connex wall control, the complete system provides exceptional efficiency and complete comfort. | Wi-Fi® capability with compatible Evolution™ Connex communicating wall control. |  | R410A | USA, Canada | 7774 | 1.03 | 2.21 | 33800 | 2.7 | 3.67 | 38870 | 2.7 | 4.22 | 9990 | 0.53 | 5.52 | 40700 | 2.29 | 5.21 | 8352 | 0.85 | 2.88 | 34800 | 3.15 | 3.24 | 34800 | 3.15 | 3.24 | 9548 | 1.45 | 1.93 | 30800 | 3.92 | 2.3 | 30800 | 3.92 | 2.3 | 8960 | 1.47 | 1.79 | 25600 | 3.68 | 2.04 | 25600 | 3.68 | 2.04 | -3 | 4872 | 1.13 | 1.26 | 13920 | 2.68 | 1.52
05/11/23 | Live | Carrier | BRYANT HEATING AND COOLING SYSTEMS | EVOLUTION Extreme 24 HP | Singlezone Ducted, Centrally Ducted | 206790547 |  | HRCU-A-CB | 284ANV036*0**B* |  | CNPV*4217AL*+UI | 935CA48060C17*** |  |  |  | 11.7 | 19 | 9 | 7.6 | TRUE | TRUE | TRUE |  | 88 | 73 | 73 | TRUE |  | N/A | N/A | Works with the Evolution™ Connex communicating wall control. When paired with a compatible communicating furnace or communicating fan coil with the Evolution ™ Connex wall control, the complete system provides exceptional efficiency and complete comfort. | Wi-Fi® capability with compatible Evolution™ Connex communicating wall control. |  | R410A | USA, Canada | 7636 | 1.08 | 2.07 | 33200 | 2.84 | 3.43 | 38180 | 2.84 | 3.94 | 9828 | 0.56 | 5.14 | 40040 | 2.43 | 4.83 | 8544 | 0.88 | 2.85 | 35600 | 3.26 | 3.2 | 35600 | 3.26 | 3.2 | 9796 | 1.53 | 1.88 | 31600 | 4.13 | 2.24 | 31600 | 4.13 | 2.24 | 9170 | 1.55 | 1.73 | 26200 | 3.88 | 1.98 | 26200 | 3.88 | 1.98 | -3 | 4984 | 1.17 | 1.25 | 14240 | 2.77 | 1.51
05/11/23 | Live | Carrier | BRYANT HEATING AND COOLING SYSTEMS | EVOLUTION Extreme 24 HP | Singlezone Ducted, Centrally Ducted | 206790548 |  | HRCU-A-CB | 284ANV036*0**B* |  | CNPV*4221AL*+UI | 935CA60080C21*** |  |  |  | 12 | 19 | 9 | 7.6 | TRUE | TRUE | TRUE |  | 89 | 74 | 74 | TRUE |  | N/A | N/A | Works with the Evolution™ Connex communicating wall control. When paired with a compatible communicating furnace or communicating fan coil with the Evolution ™ Connex wall control, the complete system provides exceptional efficiency and complete comfort. | Wi-Fi® capability with compatible Evolution™ Connex communicating wall control. |  | R410A | USA, Canada | 7636 | 1.05 | 2.13 | 33200 | 2.77 | 3.51 | 38180 | 2.77 | 4.04 | 9774 | 0.53 | 5.4 | 39820 | 2.32 | 5.03 | 8448 | 0.87 | 2.85 | 35200 | 3.22 | 3.2 | 35200 | 3.22 | 3.2 | 9734 | 1.52 | 1.88 | 31400 | 4.11 | 2.24 | 31400 | 4.11 | 2.24 | 9170 | 1.55 | 1.73 | 26200 | 3.88 | 1.98 | 26200 | 3.88 | 1.98 | -3 | 4928 | 1.16 | 1.25 | 14080 | 2.74 | 1.51
05/11/23 | Live | Carrier | BRYANT HEATING AND COOLING SYSTEMS | EVOLUTION Extreme 24 HP | Singlezone Ducted, Centrally Ducted | 206790549 |  | HRCU-A-CB | 284ANV036*0**B* |  | CNPV*4221AL*+UI | 935CA66100C21*** |  |  |  | 12 | 19.5 | 9 | 7.6 | TRUE | TRUE | TRUE |  | 89 | 73 | 73 | TRUE |  | N/A | N/A | Works with the Evolution™ Connex communicating wall control. When paired with a compatible communicating furnace or communicating fan coil with the Evolution ™ Connex wall control, the complete system provides exceptional efficiency and complete comfort. | Wi-Fi® capability with compatible Evolution™ Connex communicating wall control. |  | R410A | USA, Canada | 7636 | 1.05 | 2.13 | 33200 | 2.77 | 3.51 | 38180 | 2.77 | 4.04 | 9774 | 0.53 | 5.4 | 39820 | 2.31 | 5.05 | 8448 | 0.87 | 2.85 | 35200 | 3.22 | 3.2 | 35200 | 3.22 | 3.2 | 9734 | 1.51 | 1.89 | 31400 | 4.07 | 2.26 | 31400 | 4.07 | 2.26 | 9100 | 1.54 | 1.73 | 26000 | 3.85 | 1.98 | 26000 | 3.85 | 1.98 | -3 | 4928 | 1.16 | 1.25 | 14080 | 2.74 | 1.51
05/11/23 | Live | Carrier | BRYANT HEATING AND COOLING SYSTEMS | EVOLUTION Extreme 24 HP | Singlezone Ducted, Centrally Ducted | 206790550 |  | HRCU-A-CB | 284ANV036*0**B* |  | CNPV*4821AL*+UI | 935CA60080C21*** |  |  |  | 12.5 | 19.5 | 9 | 7.65 | TRUE | TRUE | TRUE |  | 88 | 73 | 73 | TRUE |  | N/A | N/A | Works with the Evolution™ Connex communicating wall control. When paired with a compatible communicating furnace or communicating fan coil with the Evolution ™ Connex wall control, the complete system provides exceptional efficiency and complete comfort. | Wi-Fi® capability with compatible Evolution™ Connex communicating wall control. |  | R410A | USA, Canada | 7774 | 1.03 | 2.21 | 33800 | 2.7 | 3.67 | 38870 | 2.7 | 4.22 | 9990 | 0.53 | 5.52 | 40700 | 2.29 | 5.21 | 8400 | 0.84 | 2.93 | 35000 | 3.13 | 3.28 | 35000 | 3.13 | 3.28 | 9610 | 1.46 | 1.93 | 31000 | 3.95 | 2.3 | 31000 | 3.95 | 2.3 | 9030 | 1.48 | 1.79 | 25800 | 3.71 | 2.04 | 25800 | 3.71 | 2.04 | -3 | 4900 | 1.13 | 1.27 | 14000 | 2.66 | 1.54
05/11/23 | Live | Carrier | BRYANT HEATING AND COOLING SYSTEMS | EVOLUTION Extreme 24 HP | Singlezone Ducted, Centrally Ducted | 206790551 |  | HRCU-A-CB | 284ANV036*0**B* |  | CNPV*4821AL*+UI | 935CA66100C21*** |  |  |  | 12.5 | 19.5 | 9 | 7.65 | TRUE | TRUE | TRUE |  | 88 | 73 | 73 | TRUE |  | N/A | N/A | Works with the Evolution™ Connex communicating wall control. When paired with a compatible communicating furnace or communicating fan coil with the Evolution ™ Connex wall control, the complete system provides exceptional efficiency and complete comfort. | Wi-Fi® capability with compatible Evolution™ Connex communicating wall control. |  | R410A | USA, Canada | 7774 | 1.03 | 2.21 | 33800 | 2.7 | 3.67 | 38870 | 2.7 | 4.22 | 9990 | 0.53 | 5.52 | 40700 | 2.28 | 5.23 | 8400 | 0.84 | 2.93 | 35000 | 3.13 | 3.28 | 35000 | 3.13 | 3.28 | 9610 | 1.46 | 1.93 | 31000 | 3.95 | 2.3 | 31000 | 3.95 | 2.3 | 9030 | 1.48 | 1.79 | 25800 | 3.71 | 2.04 | 25800 | 3.71 | 2.04 | -3 | 4900 | 1.13 | 1.27 | 14000 | 2.66 | 1.54
05/11/23 | Live | Carrier | BRYANT HEATING AND COOLING SYSTEMS | EVOLUTION Extreme 24 HP | Singlezone Ducted, Centrally Ducted | 206790552 |  | HRCU-A-CB | 284ANV036*0**B* |  | CSPH*3612AL*+UI | 935CA48060C17*** |  |  |  | 11 | 18 | 9 | 7.55 | FALSE | FALSE | TRUE |  | 88 | 73 | 73 | TRUE |  | N/A | N/A | Works with the Evolution™ Connex communicating wall control. When paired with a compatible communicating furnace or communicating fan coil with the Evolution ™ Connex wall control, the complete system provides exceptional efficiency and complete comfort. | Wi-Fi® capability with compatible Evolution™ Connex communicating wall control. |  | R410A | USA, Canada | 7682 | 1.15 | 1.96 | 33400 | 3.04 | 3.22 | 38410 | 3.04 | 3.7 | 9882 | 0.56 | 5.17 | 40260 | 2.42 | 4.88 | 8544 | 0.88 | 2.85 | 35600 | 3.26 | 3.2 | 35600 | 3.26 | 3.2 | 9796 | 1.53 | 1.88 | 31600 | 4.13 | 2.24 | 31600 | 4.13 | 2.24 | 9170 | 1.55 | 1.73 | 26200 | 3.88 | 1.98 | 26200 | 3.88 | 1.98 | -3 | 4984 | 1.17 | 1.25 | 14240 | 2.77 | 1.51
05/11/23 | Live | Carrier | BRYANT HEATING AND COOLING SYSTEMS | EVOLUTION Extreme 24 HP | Singlezone Ducted, Centrally Ducted | 206790553 |  | HRCU-A-CB | 284ANV036*0**B* |  | CSPH*3612AL*+UI | 935CA60080C21*** |  |  |  | 11.7 | 18.5 | 9 | 7.6 | TRUE | TRUE | TRUE |  | 88 | 73 | 73 | TRUE |  | N/A | N/A | Works with the Evolution™ Connex communicating wall control. When paired with a compatible communicating furnace or communicating fan coil with the Evolution ™ Connex wall control, the complete system provides exceptional efficiency and complete comfort. | Wi-Fi® capability with compatible Evolution™ Connex communicating wall control. |  | R410A | USA, Canada | 7728 | 1.09 | 2.08 | 33600 | 2.87 | 3.43 | 38640 | 2.87 | 3.95 | 9936 | 0.53 | 5.49 | 40480 | 2.31 | 5.14 | 8448 | 0.86 | 2.88 | 35200 | 3.18 | 3.24 | 35200 | 3.18 | 3.24 | 9672 | 1.48 | 1.92 | 31200 | 4.01 | 2.28 | 31200 | 4.01 | 2.28 | 9100 | 1.51 | 1.77 | 26000 | 3.77 | 2.02 | 26000 | 3.77 | 2.02 | -3 | 4928 | 1.15 | 1.26 | 14080 | 2.71 | 1.52
05/11/23 | Live | Carrier | BRYANT HEATING AND COOLING SYSTEMS | EVOLUTION Extreme 24 HP | Singlezone Ducted, Centrally Ducted | 206790554 |  | HRCU-A-CB | 284ANV036*0**B* |  | CSPH*3612AL*+UI | 935CA66100C21*** |  |  |  | 11.7 | 18.5 | 9 | 7.6 | TRUE | TRUE | TRUE |  | 88 | 73 | 73 | TRUE |  | N/A | N/A | Works with the Evolution™ Connex communicating wall control. When paired with a compatible communicating furnace or communicating fan coil with the Evolution ™ Connex wall control, the complete system provides exceptional efficiency and complete comfort. | Wi-Fi® capability with compatible Evolution™ Connex communicating wall control. |  | R410A | USA, Canada | 7774 | 1.1 | 2.07 | 33800 | 2.89 | 3.43 | 38870 | 2.89 | 3.94 | 9936 | 0.53 | 5.49 | 40480 | 2.31 | 5.14 | 8448 | 0.85 | 2.91 | 35200 | 3.16 | 3.26 | 35200 | 3.16 | 3.26 | 9672 | 1.48 | 1.92 | 31200 | 4.01 | 2.28 | 31200 | 4.01 | 2.28 | 9100 | 1.51 | 1.77 | 26000 | 3.77 | 2.02 | 26000 | 3.77 | 2.02 | -3 | 4928 | 1.14 | 1.27 | 14080 | 2.69 | 1.53
05/11/23 | Live | Carrier | BRYANT HEATING AND COOLING SYSTEMS | EVOLUTION Extreme 24 HP | Singlezone Ducted, Centrally Ducted | 206790555 |  | HRCU-A-CB | 284ANV036*0**B* |  | CSPH*4212AL*+UI | 935CA48060C17*** |  |  |  | 11.5 | 18 | 9 | 7.6 | FALSE | FALSE | TRUE |  | 88 | 74 | 74 | TRUE |  | N/A | N/A | Works with the Evolution™ Connex communicating wall control. When paired with a compatible communicating furnace or communicating fan coil with the Evolution ™ Connex wall control, the complete system provides exceptional efficiency and complete comfort. | Wi-Fi® capability with compatible Evolution™ Connex communicating wall control. |  | R410A | USA, Canada | 7728 | 1.11 | 2.04 | 33600 | 2.92 | 3.37 | 38640 | 2.92 | 3.88 | 9936 | 0.55 | 5.29 | 40480 | 2.4 | 4.94 | 8496 | 0.86 | 2.9 | 35400 | 3.2 | 3.24 | 35400 | 3.2 | 3.24 | 9734 | 1.49 | 1.91 | 31400 | 4.04 | 2.28 | 31400 | 4.04 | 2.28 | 9170 | 1.54 | 1.75 | 26200 | 3.84 | 2 | 26200 | 3.84 | 2 | -3 | 4956 | 1.15 | 1.26 | 14160 | 2.72 | 1.53
05/11/23 | Live | Carrier | BRYANT HEATING AND COOLING SYSTEMS | EVOLUTION Extreme 24 HP | Singlezone Ducted, Centrally Ducted | 206790556 |  | HRCU-A-CB | 284ANV036*0**B* |  | CSPH*4212AL*+UI | 935CA60080C21*** |  |  |  | 12 | 18.5 | 9 | 7.65 | TRUE | TRUE | TRUE |  | 88 | 73 | 73 | TRUE |  | N/A | N/A | Works with the Evolution™ Connex communicating wall control. When paired with a compatible communicating furnace or communicating fan coil with the Evolution ™ Connex wall control, the complete system provides exceptional efficiency and complete comfort. | Wi-Fi® capability with compatible Evolution™ Connex communicating wall control. |  | R410A | USA, Canada | 7820 | 1.08 | 2.12 | 34000 | 2.83 | 3.52 | 39100 | 2.83 | 4.05 | 10044 | 0.53 | 5.55 | 40920 | 2.31 | 5.19 | 8448 | 0.85 | 2.91 | 35200 | 3.15 | 3.27 | 35200 | 3.15 | 3.27 | 9672 | 1.47 | 1.93 | 31200 | 3.98 | 2.3 | 31200 | 3.98 | 2.3 | 9030 | 1.48 | 1.79 | 25800 | 3.71 | 2.04 | 25800 | 3.71 | 2.04 | -3 | 4928 | 1.13 | 1.28 | 14080 | 2.67 | 1.55
05/11/23 | Live | Carrier | BRYANT HEATING AND COOLING SYSTEMS | EVOLUTION Extreme 24 HP | Singlezone Ducted, Centrally Ducted | 206790557 |  | HRCU-A-CB | 284ANV036*0**B* |  | CSPH*4212AL*+UI | 935CA66100C21*** |  |  |  | 12 | 18.5 | 9 | 7.65 | TRUE | TRUE | TRUE |  | 89 | 73 | 73 | TRUE |  | N/A | N/A | Works with the Evolution™ Connex communicating wall control. When paired with a compatible communicating furnace or communicating fan coil with the Evolution ™ Connex wall control, the complete system provides exceptional efficiency and complete comfort. | Wi-Fi® capability with compatible Evolution™ Connex communicating wall control. |  | R410A | USA, Canada | 7820 | 1.08 | 2.12 | 34000 | 2.83 | 3.52 | 39100 | 2.83 | 4.05 | 10044 | 0.53 | 5.55 | 40920 | 2.3 | 5.21 | 8400 | 0.84 | 2.93 | 35000 | 3.13 | 3.28 | 35000 | 3.13 | 3.28 | 9672 | 1.47 | 1.93 | 31200 | 3.98 | 2.3 | 31200 | 3.98 | 2.3 | 9030 | 1.48 | 1.79 | 25800 | 3.71 | 2.04 | 25800 | 3.71 | 2.04 | -3 | 4900 | 1.13 | 1.27 | 14000 | 2.66 | 1.54
05/11/23 | Live | Carrier | BRYANT HEATING AND COOLING SYSTEMS | EVOLUTION Extreme 24 HP | Singlezone Ducted, Centrally Ducted | 206790558 |  | HRCU-A-CB | 284ANV036*0**B* |  | CSPH*4812AL*+UI | 935CA48060C17*** |  |  |  | 11.5 | 18.5 | 9 | 7.6 | FALSE | FALSE | TRUE |  | 88 | 73 | 73 | TRUE |  | N/A | N/A | Works with the Evolution™ Connex communicating wall control. When paired with a compatible communicating furnace or communicating fan coil with the Evolution ™ Connex wall control, the complete system provides exceptional efficiency and complete comfort. | Wi-Fi® capability with compatible Evolution™ Connex communicating wall control. |  | R410A | USA, Canada | 7774 | 1.12 | 2.03 | 33800 | 2.94 | 3.37 | 38870 | 2.94 | 3.87 | 9990 | 0.55 | 5.32 | 40700 | 2.39 | 4.99 | 8496 | 0.86 | 2.9 | 35400 | 3.2 | 3.24 | 35400 | 3.2 | 3.24 | 9672 | 1.48 | 1.92 | 31200 | 4.01 | 2.28 | 31200 | 4.01 | 2.28 | 9100 | 1.51 | 1.77 | 26000 | 3.77 | 2.02 | 26000 | 3.77 | 2.02 | -3 | 4956 | 1.15 | 1.26 | 14160 | 2.72 | 1.53
05/11/23 | Live | Carrier | BRYANT HEATING AND COOLING SYSTEMS | EVOLUTION Extreme 24 HP | Singlezone Ducted, Centrally Ducted | 206790559 |  | HRCU-A-CB | 284ANV036*0**B* |  | CSPH*4812AL*+UI | 935CA60080C21*** |  |  |  | 12 | 19 | 9 | 7.65 | TRUE | TRUE | TRUE |  | 88 | 73 | 73 | TRUE |  | N/A | N/A | Works with the Evolution™ Connex communicating wall control. When paired with a compatible communicating furnace or communicating fan coil with the Evolution ™ Connex wall control, the complete system provides exceptional efficiency and complete comfort. | Wi-Fi® capability with compatible Evolution™ Connex communicating wall control. |  | R410A | USA, Canada | 7866 | 1.08 | 2.13 | 34200 | 2.85 | 3.52 | 39330 | 2.85 | 4.04 | 10098 | 0.53 | 5.58 | 41140 | 2.31 | 5.22 | 8400 | 0.84 | 2.93 | 35000 | 3.13 | 3.28 | 35000 | 3.13 | 3.28 | 9610 | 1.45 | 1.94 | 31000 | 3.92 | 2.32 | 31000 | 3.92 | 2.32 | 9030 | 1.48 | 1.79 | 25800 | 3.71 | 2.04 | 25800 | 3.71 | 2.04 | -3 | 4900 | 1.13 | 1.27 | 14000 | 2.66 | 1.54
05/11/23 | Live | Carrier | BRYANT HEATING AND COOLING SYSTEMS | EVOLUTION Extreme 24 HP | Singlezone Ducted, Centrally Ducted | 206790560 |  | HRCU-A-CB | 284ANV036*0**B* |  | CSPH*4812AL*+UI | 935CA66100C21*** |  |  |  | 12 | 19 | 9 | 7.65 | TRUE | TRUE | TRUE |  | 88 | 73 | 73 | TRUE |  | N/A | N/A | Works with the Evolution™ Connex communicating wall control. When paired with a compatible communicating furnace or communicating fan coil with the Evolution ™ Connex wall control, the complete system provides exceptional efficiency and complete comfort. | Wi-Fi® capability with compatible Evolution™ Connex communicating wall control. |  | R410A | USA, Canada | 7866 | 1.08 | 2.13 | 34200 | 2.85 | 3.52 | 39330 | 2.85 | 4.04 | 10098 | 0.53 | 5.58 | 41140 | 2.3 | 5.24 | 8400 | 0.84 | 2.93 | 35000 | 3.11 | 3.3 | 35000 | 3.11 | 3.3 | 9610 | 1.45 | 1.94 | 31000 | 3.92 | 2.32 | 31000 | 3.92 | 2.32 | 9030 | 1.47 | 1.8 | 25800 | 3.67 | 2.06 | 25800 | 3.67 | 2.06 | -3 | 4900 | 1.12 | 1.28 | 14000 | 2.64 | 1.55
05/11/23 | Live | Carrier | BRYANT HEATING AND COOLING SYSTEMS | EVOLUTION Extreme 24 HP | Singlezone Ducted, Centrally Ducted | 206790561 |  | HRCU-A-CB | 284ANV036*0**B* |  | CAP**4221AL*+UI | 88*TA36045C17*** |  |  |  | 11.5 | 18.5 | 9 | 7.55 | FALSE | FALSE | TRUE |  | 88 | 74 | 74 | TRUE |  | N/A | N/A | Works with the Evolution™ Connex communicating wall control. When paired with a compatible communicating furnace or communicating fan coil with the Evolution ™ Connex wall control, the complete system provides exceptional efficiency and complete comfort. | Wi-Fi® capability with compatible Evolution™ Connex communicating wall control. |  | R410A | USA, Canada | 7498 | 1.08 | 2.03 | 32600 | 2.83 | 3.38 | 37490 | 2.83 | 3.88 | 9666 | 0.56 | 5.06 | 39380 | 2.44 | 4.73 | 8592 | 0.9 | 2.8 | 35800 | 3.34 | 3.14 | 35800 | 3.34 | 3.14 | 9858 | 1.57 | 1.84 | 31800 | 4.24 | 2.2 | 31800 | 4.24 | 2.2 | 9310 | 1.59 | 1.72 | 26600 | 3.98 | 1.96 | 26600 | 3.98 | 1.96 | -3 | 5012 | 1.2 | 1.22 | 14320 | 2.84 | 1.48
05/11/23 | Live | Carrier | BRYANT HEATING AND COOLING SYSTEMS | EVOLUTION Extreme 24 HP | Singlezone Ducted, Centrally Ducted | 206790562 |  | HRCU-A-CB | 284ANV036*0**B* |  | CAP**4821AL*+UI | 88*TA36045C17*** |  |  |  | 11.7 | 19 | 9 | 7.55 | TRUE | TRUE | TRUE |  | 88 | 73 | 73 | TRUE |  | N/A | N/A | Works with the Evolution™ Connex communicating wall control. When paired with a compatible communicating furnace or communicating fan coil with the Evolution ™ Connex wall control, the complete system provides exceptional efficiency and complete comfort. | Wi-Fi® capability with compatible Evolution™ Connex communicating wall control. |  | R410A | USA, Canada | 7682 | 1.08 | 2.08 | 33400 | 2.85 | 3.43 | 38410 | 2.85 | 3.95 | 9882 | 0.56 | 5.17 | 40260 | 2.44 | 4.84 | 8448 | 0.88 | 2.81 | 35200 | 3.24 | 3.18 | 35200 | 3.24 | 3.18 | 9672 | 1.51 | 1.88 | 31200 | 4.08 | 2.24 | 31200 | 4.08 | 2.24 | 9100 | 1.52 | 1.75 | 26000 | 3.81 | 2 | 26000 | 3.81 | 2 | -3 | 4928 | 1.17 | 1.23 | 14080 | 2.76 | 1.5
05/11/23 | Live | Carrier | BRYANT HEATING AND COOLING SYSTEMS | EVOLUTION Extreme 24 HP | Singlezone Ducted, Centrally Ducted | 206790563 |  | HRCU-A-CB | 284ANV036*0**B* |  | CAP**6121AL*+UI | 88*TA36045C17*** |  |  |  | 11.7 | 19 | 9 | 7.4 | TRUE | TRUE | TRUE |  | 87 | 73 | 73 | TRUE |  | N/A | N/A | Works with the Evolution™ Connex communicating wall control. When paired with a compatible communicating furnace or communicating fan coil with the Evolution ™ Connex wall control, the complete system provides exceptional efficiency and complete comfort. | Wi-Fi® capability with compatible Evolution™ Connex communicating wall control. |  | R410A | USA, Canada | 7912 | 1.12 | 2.07 | 34400 | 2.94 | 3.43 | 39560 | 2.94 | 3.94 | 10206 | 0.56 | 5.34 | 41580 | 2.45 | 4.97 | 8400 | 0.86 | 2.86 | 35000 | 3.19 | 3.22 | 35000 | 3.19 | 3.22 | 9486 | 1.48 | 1.88 | 30600 | 4 | 2.24 | 30600 | 4 | 2.24 | 8960 | 1.52 | 1.73 | 25600 | 3.79 | 1.98 | 25600 | 3.79 | 1.98 | -3 | 4900 | 1.15 | 1.25 | 14000 | 2.71 | 1.51
05/11/23 | Live | Carrier | BRYANT HEATING AND COOLING SYSTEMS | EVOLUTION Extreme 24 HP | Singlezone Ducted, Centrally Ducted | 206790564 |  | HRCU-A-CB | 284ANV036*0**B* |  | CNPV*4217AL*+UI | 88*TA36045C17*** |  |  |  | 11.7 | 18.5 | 8.5 | 7.55 | TRUE | TRUE | TRUE |  | 88 | 74 | 74 | TRUE |  | N/A | N/A | Works with the Evolution™ Connex communicating wall control. When paired with a compatible communicating furnace or communicating fan coil with the Evolution ™ Connex wall control, the complete system provides exceptional efficiency and complete comfort. | Wi-Fi® capability with compatible Evolution™ Connex communicating wall control. |  | R410A | USA, Canada | 7590 | 1.07 | 2.08 | 33000 | 2.82 | 3.43 | 37950 | 2.82 | 3.94 | 9774 | 0.56 | 5.12 | 39820 | 2.45 | 4.76 | 8544 | 0.89 | 2.81 | 35600 | 3.28 | 3.18 | 35600 | 3.28 | 3.18 | 9796 | 1.54 | 1.86 | 31600 | 4.17 | 2.22 | 31600 | 4.17 | 2.22 | 9240 | 1.56 | 1.74 | 26400 | 3.91 | 1.98 | 26400 | 3.91 | 1.98 | -3 | 4984 | 1.18 | 1.24 | 14240 | 2.79 | 1.5
05/11/23 | Live | Carrier | BRYANT HEATING AND COOLING SYSTEMS | EVOLUTION Extreme 24 HP | Singlezone Ducted, Centrally Ducted | 206790565 |  | HRCU-A-CB | 284ANV036*0**B* |  | CNPV*4221AL*+UI | 88*TA36045C17*** |  |  |  | 11.7 | 18.5 | 8.5 | 7.55 | TRUE | TRUE | TRUE |  | 89 | 74 | 74 | TRUE |  | N/A | N/A | Works with the Evolution™ Connex communicating wall control. When paired with a compatible communicating furnace or communicating fan coil with the Evolution ™ Connex wall control, the complete system provides exceptional efficiency and complete comfort. | Wi-Fi® capability with compatible Evolution™ Connex communicating wall control. |  | R410A | USA, Canada | 7544 | 1.07 | 2.07 | 32800 | 2.8 | 3.43 | 37720 | 2.8 | 3.95 | 9666 | 0.56 | 5.06 | 39380 | 2.45 | 4.71 | 8544 | 0.9 | 2.78 | 35600 | 3.32 | 3.14 | 35600 | 3.32 | 3.14 | 9858 | 1.57 | 1.84 | 31800 | 4.24 | 2.2 | 31800 | 4.24 | 2.2 | 9240 | 1.6 | 1.69 | 26400 | 3.99 | 1.94 | 26400 | 3.99 | 1.94 | -3 | 4984 | 1.2 | 1.22 | 14240 | 2.82 | 1.48
05/11/23 | Live | Carrier | BRYANT HEATING AND COOLING SYSTEMS | EVOLUTION Extreme 24 HP | Singlezone Ducted, Centrally Ducted | 206790566 |  | HRCU-A-CB | 284ANV036*0**B* |  | CNPV*4821AL*+UI | 88*TA36045C17*** |  |  |  | 11.7 | 19 | 9 | 7.6 | TRUE | TRUE | TRUE |  | 88 | 74 | 74 | TRUE |  | N/A | N/A | Works with the Evolution™ Connex communicating wall control. When paired with a compatible communicating furnace or communicating fan coil with the Evolution ™ Connex wall control, the complete system provides exceptional efficiency and complete comfort. | Wi-Fi® capability with compatible Evolution™ Connex communicating wall control. |  | R410A | USA, Canada | 7682 | 1.08 | 2.08 | 33400 | 2.85 | 3.43 | 38410 | 2.85 | 3.95 | 9882 | 0.56 | 5.17 | 40260 | 2.42 | 4.88 | 8496 | 0.87 | 2.86 | 35400 | 3.22 | 3.22 | 35400 | 3.22 | 3.22 | 9734 | 1.51 | 1.89 | 31400 | 4.07 | 2.26 | 31400 | 4.07 | 2.26 | 9170 | 1.54 | 1.75 | 26200 | 3.84 | 2 | 26200 | 3.84 | 2 | -3 | 4956 | 1.16 | 1.25 | 14160 | 2.74 | 1.51
05/11/23 | Live | Carrier | BRYANT HEATING AND COOLING SYSTEMS | EVOLUTION Extreme 24 HP | Singlezone Ducted, Centrally Ducted | 206790567 |  | HRCU-A-CB | 284ANV036*0**B* |  | CSPH*3612AL*+UI | 88*TA36045C17*** |  |  |  | 11 | 18 | 9 | 7.55 | FALSE | FALSE | TRUE |  | 88 | 74 | 74 | TRUE |  | N/A | N/A | Works with the Evolution™ Connex communicating wall control. When paired with a compatible communicating furnace or communicating fan coil with the Evolution ™ Connex wall control, the complete system provides exceptional efficiency and complete comfort. | Wi-Fi® capability with compatible Evolution™ Connex communicating wall control. |  | R410A | USA, Canada | 7636 | 1.15 | 1.95 | 33200 | 3.02 | 3.22 | 38180 | 3.02 | 3.71 | 9828 | 0.56 | 5.14 | 40040 | 2.45 | 4.79 | 8544 | 0.89 | 2.81 | 35600 | 3.28 | 3.18 | 35600 | 3.28 | 3.18 | 9796 | 1.53 | 1.88 | 31600 | 4.13 | 2.24 | 31600 | 4.13 | 2.24 | 9240 | 1.56 | 1.74 | 26400 | 3.91 | 1.98 | 26400 | 3.91 | 1.98 | -3 | 4984 | 1.18 | 1.24 | 14240 | 2.79 | 1.5
05/11/23 | Live | Carrier | BRYANT HEATING AND COOLING SYSTEMS | EVOLUTION Extreme 24 HP | Singlezone Ducted, Centrally Ducted | 206790568 |  | HRCU-A-CB | 284ANV036*0**B* |  | CSPH*4212AL*+UI | 88*TA36045C17*** |  |  |  | 11 | 18 | 9 | 7.6 | FALSE | FALSE | TRUE |  | 88 | 73 | 73 | TRUE |  | N/A | N/A | Works with the Evolution™ Connex communicating wall control. When paired with a compatible communicating furnace or communicating fan coil with the Evolution ™ Connex wall control, the complete system provides exceptional efficiency and complete comfort. | Wi-Fi® capability with compatible Evolution™ Connex communicating wall control. |  | R410A | USA, Canada | 7728 | 1.16 | 1.95 | 33600 | 3.05 | 3.23 | 38640 | 3.05 | 3.71 | 9936 | 0.56 | 5.2 | 40480 | 2.45 | 4.84 | 8544 | 0.87 | 2.88 | 35600 | 3.24 | 3.22 | 35600 | 3.24 | 3.22 | 9796 | 1.52 | 1.89 | 31600 | 4.1 | 2.26 | 31600 | 4.1 | 2.26 | 9170 | 1.54 | 1.75 | 26200 | 3.84 | 2 | 26200 | 3.84 | 2 | -3 | 4984 | 1.17 | 1.25 | 14240 | 2.75 | 1.52
05/11/23 | Live | Carrier | BRYANT HEATING AND COOLING SYSTEMS | EVOLUTION Extreme 24 HP | Singlezone Ducted, Centrally Ducted | 206790569 |  | HRCU-A-CB | 284ANV036*0**B* |  | CSPH*4812AL*+UI | 88*TA36045C17*** |  |  |  | 11 | 18 | 9 | 7.6 | FALSE | FALSE | TRUE |  | 88 | 74 | 74 | TRUE |  | N/A | N/A | Works with the Evolution™ Connex communicating wall control. When paired with a compatible communicating furnace or communicating fan coil with the Evolution ™ Connex wall control, the complete system provides exceptional efficiency and complete comfort. | Wi-Fi® capability with compatible Evolution™ Connex communicating wall control. |  | R410A | USA, Canada | 7774 | 1.17 | 1.95 | 33800 | 3.07 | 3.23 | 38870 | 3.07 | 3.71 | 9990 | 0.56 | 5.23 | 40700 | 2.44 | 4.89 | 8496 | 0.87 | 2.86 | 35400 | 3.22 | 3.22 | 35400 | 3.22 | 3.22 | 9734 | 1.51 | 1.89 | 31400 | 4.07 | 2.26 | 31400 | 4.07 | 2.26 | 9170 | 1.54 | 1.75 | 26200 | 3.84 | 2 | 26200 | 3.84 | 2 | -3 | 4956 | 1.16 | 1.25 | 14160 | 2.74 | 1.51
05/11/23 | Live | Carrier | BRYANT HEATING AND COOLING SYSTEMS | EVOLUTION Extreme 24 HP | Singlezone Ducted, Centrally Ducted | 206790570 |  | HRCU-A-CB | 284ANV036*0**B* |  | CSPH*6012AL*+UI | 88*TA36045C17*** |  |  |  | 11.5 | 18.5 | 8.5 | 7.5 | FALSE | FALSE | TRUE |  | 88 | 73 | 73 | TRUE |  | N/A | N/A | Works with the Evolution™ Connex communicating wall control. When paired with a compatible communicating furnace or communicating fan coil with the Evolution ™ Connex wall control, the complete system provides exceptional efficiency and complete comfort. | Wi-Fi® capability with compatible Evolution™ Connex communicating wall control. |  | R410A | USA, Canada | 7866 | 1.13 | 2.04 | 34200 | 2.97 | 3.37 | 39330 | 2.97 | 3.88 | 10098 | 0.55 | 5.38 | 41140 | 2.41 | 5 | 8400 | 0.86 | 2.86 | 35000 | 3.19 | 3.22 | 35000 | 3.19 | 3.22 | 9548 | 1.48 | 1.89 | 30800 | 3.99 | 2.26 | 30800 | 3.99 | 2.26 | 9030 | 1.51 | 1.75 | 25800 | 3.78 | 2 | 25800 | 3.78 | 2 | -3 | 4900 | 1.15 | 1.25 | 14000 | 2.71 | 1.51
05/11/23 | Live | Carrier | BRYANT HEATING AND COOLING SYSTEMS | EVOLUTION Extreme 24 HP | Singlezone Ducted, Centrally Ducted | 206790571 |  | HRCU-A-CB | 284ANV036*0**B* |  | CAP**4221AL*+UI | 987MB42060C17*** |  |  |  | 11.5 | 18.5 | 9 | 7.55 | FALSE | FALSE | TRUE |  | 88 | 73 | 73 | TRUE |  | N/A | N/A | Works with the Evolution™ Connex communicating wall control. When paired with a compatible communicating furnace or communicating fan coil with the Evolution ™ Connex wall control, the complete system provides exceptional efficiency and complete comfort. | Wi-Fi® capability with compatible Evolution™ Connex communicating wall control. |  | R410A | USA, Canada | 7498 | 1.08 | 2.03 | 32600 | 2.83 | 3.38 | 37490 | 2.83 | 3.88 | 9612 | 0.56 | 5.03 | 39160 | 2.44 | 4.7 | 8640 | 0.91 | 2.78 | 36000 | 3.36 | 3.14 | 36000 | 3.36 | 3.14 | 9920 | 1.58 | 1.84 | 32000 | 4.26 | 2.2 | 32000 | 4.26 | 2.2 | 9310 | 1.61 | 1.69 | 26600 | 4.02 | 1.94 | 26600 | 4.02 | 1.94 | -3 | 5040 | 1.21 | 1.22 | 14400 | 2.86 | 1.48
05/11/23 | Live | Carrier | BRYANT HEATING AND COOLING SYSTEMS | EVOLUTION Extreme 24 HP | Singlezone Ducted, Centrally Ducted | 206790572 |  | HRCU-A-CB | 284ANV036*0**B* |  | CAP**4821AL*+UI | 987MB42060C17*** |  |  |  | 11.7 | 18.5 | 9 | 7.55 | TRUE | TRUE | TRUE |  | 88 | 73 | 73 | TRUE |  | N/A | N/A | Works with the Evolution™ Connex communicating wall control. When paired with a compatible communicating furnace or communicating fan coil with the Evolution ™ Connex wall control, the complete system provides exceptional efficiency and complete comfort. | Wi-Fi® capability with compatible Evolution™ Connex communicating wall control. |  | R410A | USA, Canada | 7682 | 1.08 | 2.08 | 33400 | 2.85 | 3.43 | 38410 | 2.85 | 3.95 | 9828 | 0.56 | 5.14 | 40040 | 2.44 | 4.81 | 8496 | 0.89 | 2.8 | 35400 | 3.28 | 3.16 | 35400 | 3.28 | 3.16 | 9672 | 1.51 | 1.88 | 31200 | 4.08 | 2.24 | 31200 | 4.08 | 2.24 | 9100 | 1.54 | 1.73 | 26000 | 3.85 | 1.98 | 26000 | 3.85 | 1.98 | -3 | 4956 | 1.18 | 1.23 | 14160 | 2.79 | 1.49
05/11/23 | Live | Carrier | BRYANT HEATING AND COOLING SYSTEMS | EVOLUTION Extreme 24 HP | Singlezone Ducted, Centrally Ducted | 206790573 |  | HRCU-A-CB | 284ANV036*0**B* |  | CAP**6121AL*+UI | 987MB42060C17*** |  |  |  | 11.7 | 19 | 9 | 7.4 | TRUE | TRUE | TRUE |  | 87 | 73 | 73 | TRUE |  | N/A | N/A | Works with the Evolution™ Connex communicating wall control. When paired with a compatible communicating furnace or communicating fan coil with the Evolution ™ Connex wall control, the complete system provides exceptional efficiency and complete comfort. | Wi-Fi® capability with compatible Evolution™ Connex communicating wall control. |  | R410A | USA, Canada | 7912 | 1.12 | 2.07 | 34400 | 2.94 | 3.43 | 39560 | 2.94 | 3.94 | 10206 | 0.57 | 5.25 | 41580 | 2.46 | 4.95 | 8400 | 0.86 | 2.86 | 35000 | 3.19 | 3.22 | 35000 | 3.19 | 3.22 | 9486 | 1.48 | 1.88 | 30600 | 4 | 2.24 | 30600 | 4 | 2.24 | 8960 | 1.52 | 1.73 | 25600 | 3.79 | 1.98 | 25600 | 3.79 | 1.98 | -3 | 4900 | 1.15 | 1.25 | 14000 | 2.71 | 1.51
05/11/23 | Live | Carrier | BRYANT HEATING AND COOLING SYSTEMS | EVOLUTION Extreme 24 HP | Singlezone Ducted, Centrally Ducted | 206790574 |  | HRCU-A-CB | 284ANV036*0**B* |  | CNPV*4217AL*+UI | 987MB42060C17*** |  |  |  | 11.7 | 18.5 | 8.5 | 7.55 | TRUE | TRUE | TRUE |  | 89 | 74 | 74 | TRUE |  | N/A | N/A | Works with the Evolution™ Connex communicating wall control. When paired with a compatible communicating furnace or communicating fan coil with the Evolution ™ Connex wall control, the complete system provides exceptional efficiency and complete comfort. | Wi-Fi® capability with compatible Evolution™ Connex communicating wall control. |  | R410A | USA, Canada | 7590 | 1.07 | 2.08 | 33000 | 2.82 | 3.43 | 37950 | 2.82 | 3.94 | 9774 | 0.57 | 5.03 | 39820 | 2.48 | 4.71 | 8544 | 0.89 | 2.81 | 35600 | 3.3 | 3.16 | 35600 | 3.3 | 3.16 | 9858 | 1.55 | 1.86 | 31800 | 4.2 | 2.22 | 31800 | 4.2 | 2.22 | 9240 | 1.58 | 1.71 | 26400 | 3.95 | 1.96 | 26400 | 3.95 | 1.96 | -3 | 4984 | 1.19 | 1.23 | 14240 | 2.81 | 1.49
05/11/23 | Live | Carrier | BRYANT HEATING AND COOLING SYSTEMS | EVOLUTION Extreme 24 HP | Singlezone Ducted, Centrally Ducted | 206790575 |  | HRCU-A-CB | 284ANV036*0**B* |  | CNPV*4221AL*+UI | 987MB42060C17*** |  |  |  | 11.5 | 18.5 | 8.5 | 7.5 | FALSE | FALSE | TRUE |  | 88 | 74 | 74 | TRUE |  | N/A | N/A | Works with the Evolution™ Connex communicating wall control. When paired with a compatible communicating furnace or communicating fan coil with the Evolution ™ Connex wall control, the complete system provides exceptional efficiency and complete comfort. | Wi-Fi® capability with compatible Evolution™ Connex communicating wall control. |  | R410A | USA, Canada | 7498 | 1.08 | 2.03 | 32600 | 2.83 | 3.38 | 37490 | 2.83 | 3.88 | 9666 | 0.57 | 4.97 | 39380 | 2.48 | 4.65 | 8592 | 0.9 | 2.8 | 35800 | 3.34 | 3.14 | 35800 | 3.34 | 3.14 | 9858 | 1.57 | 1.84 | 31800 | 4.24 | 2.2 | 31800 | 4.24 | 2.2 | 9310 | 1.61 | 1.69 | 26600 | 4.02 | 1.94 | 26600 | 4.02 | 1.94 | -3 | 5012 | 1.2 | 1.22 | 14320 | 2.84 | 1.48
05/11/23 | Live | Carrier | BRYANT HEATING AND COOLING SYSTEMS | EVOLUTION Extreme 24 HP | Singlezone Ducted, Centrally Ducted | 206790576 |  | HRCU-A-CB | 284ANV036*0**B* |  | CNPV*4821AL*+UI | 987MB42060C17*** |  |  |  | 11.7 | 19 | 9 | 7.6 | TRUE | TRUE | TRUE |  | 88 | 73 | 73 | TRUE |  | N/A | N/A | Works with the Evolution™ Connex communicating wall control. When paired with a compatible communicating furnace or communicating fan coil with the Evolution ™ Connex wall control, the complete system provides exceptional efficiency and complete comfort. | Wi-Fi® capability with compatible Evolution™ Connex communicating wall control. |  | R410A | USA, Canada | 7682 | 1.08 | 2.08 | 33400 | 2.85 | 3.43 | 38410 | 2.85 | 3.95 | 9882 | 0.56 | 5.17 | 40260 | 2.44 | 4.84 | 8544 | 0.87 | 2.88 | 35600 | 3.24 | 3.22 | 35600 | 3.24 | 3.22 | 9734 | 1.51 | 1.89 | 31400 | 4.07 | 2.26 | 31400 | 4.07 | 2.26 | 9170 | 1.54 | 1.75 | 26200 | 3.84 | 2 | 26200 | 3.84 | 2 | -3 | 4984 | 1.17 | 1.25 | 14240 | 2.75 | 1.52
05/11/23 | Live | Carrier | BRYANT HEATING AND COOLING SYSTEMS | EVOLUTION Extreme 24 HP | Singlezone Ducted, Centrally Ducted | 206790577 |  | HRCU-A-CB | 284ANV036*0**B* |  | CSPH*3612AL*+UI | 987MB42060C17*** |  |  |  | 11 | 17.5 | 8.5 | 7.55 | FALSE | FALSE | TRUE |  | 88 | 74 | 74 | TRUE |  | N/A | N/A | Works with the Evolution™ Connex communicating wall control. When paired with a compatible communicating furnace or communicating fan coil with the Evolution ™ Connex wall control, the complete system provides exceptional efficiency and complete comfort. | Wi-Fi® capability with compatible Evolution™ Connex communicating wall control. |  | R410A | USA, Canada | 7636 | 1.15 | 1.95 | 33200 | 3.02 | 3.22 | 38180 | 3.02 | 3.71 | 9828 | 0.57 | 5.05 | 40040 | 2.47 | 4.75 | 8544 | 0.89 | 2.81 | 35600 | 3.28 | 3.18 | 35600 | 3.28 | 3.18 | 9796 | 1.53 | 1.88 | 31600 | 4.13 | 2.24 | 31600 | 4.13 | 2.24 | 9240 | 1.56 | 1.74 | 26400 | 3.91 | 1.98 | 26400 | 3.91 | 1.98 | -3 | 4984 | 1.18 | 1.24 | 14240 | 2.79 | 1.5
05/11/23 | Live | Carrier | BRYANT HEATING AND COOLING SYSTEMS | EVOLUTION Extreme 24 HP | Singlezone Ducted, Centrally Ducted | 206790578 |  | HRCU-A-CB | 284ANV036*0**B* |  | CSPH*4212AL*+UI | 987MB42060C17*** |  |  |  | 11 | 18 | 9 | 7.55 | FALSE | FALSE | TRUE |  | 88 | 74 | 74 | TRUE |  | N/A | N/A | Works with the Evolution™ Connex communicating wall control. When paired with a compatible communicating furnace or communicating fan coil with the Evolution ™ Connex wall control, the complete system provides exceptional efficiency and complete comfort. | Wi-Fi® capability with compatible Evolution™ Connex communicating wall control. |  | R410A | USA, Canada | 7728 | 1.16 | 1.95 | 33600 | 3.05 | 3.23 | 38640 | 3.05 | 3.71 | 9936 | 0.57 | 5.11 | 40480 | 2.46 | 4.82 | 8544 | 0.88 | 2.85 | 35600 | 3.26 | 3.2 | 35600 | 3.26 | 3.2 | 9796 | 1.52 | 1.89 | 31600 | 4.1 | 2.26 | 31600 | 4.1 | 2.26 | 9240 | 1.55 | 1.75 | 26400 | 3.87 | 2 | 26400 | 3.87 | 2 | -3 | 4984 | 1.17 | 1.25 | 14240 | 2.77 | 1.51
05/11/23 | Live | Carrier | BRYANT HEATING AND COOLING SYSTEMS | EVOLUTION Extreme 24 HP | Singlezone Ducted, Centrally Ducted | 206790579 |  | HRCU-A-CB | 284ANV036*0**B* |  | CSPH*4812AL*+UI | 987MB42060C17*** |  |  |  | 11 | 18 | 9 | 7.55 | FALSE | FALSE | TRUE |  | 88 | 74 | 74 | TRUE |  | N/A | N/A | Works with the Evolution™ Connex communicating wall control. When paired with a compatible communicating furnace or communicating fan coil with the Evolution ™ Connex wall control, the complete system provides exceptional efficiency and complete comfort. | Wi-Fi® capability with compatible Evolution™ Connex communicating wall control. |  | R410A | USA, Canada | 7728 | 1.16 | 1.95 | 33600 | 3.05 | 3.23 | 38640 | 3.05 | 3.71 | 9990 | 0.57 | 5.14 | 40700 | 2.46 | 4.85 | 8496 | 0.87 | 2.86 | 35400 | 3.22 | 3.22 | 35400 | 3.22 | 3.22 | 9734 | 1.51 | 1.89 | 31400 | 4.07 | 2.26 | 31400 | 4.07 | 2.26 | 9170 | 1.54 | 1.75 | 26200 | 3.84 | 2 | 26200 | 3.84 | 2 | -3 | 4956 | 1.16 | 1.25 | 14160 | 2.74 | 1.51
05/11/23 | Live | Carrier | BRYANT HEATING AND COOLING SYSTEMS | EVOLUTION Extreme 24 HP | Singlezone Ducted, Centrally Ducted | 206790580 |  | HRCU-A-CB | 284ANV036*0**B* |  | CSPH*6012AL*+UI | 987MB42060C17*** |  |  |  | 11.5 | 18 | 8.5 | 7.5 | FALSE | FALSE | TRUE |  | 87 | 73 | 73 | TRUE |  | N/A | N/A | Works with the Evolution™ Connex communicating wall control. When paired with a compatible communicating furnace or communicating fan coil with the Evolution ™ Connex wall control, the complete system provides exceptional efficiency and complete comfort. | Wi-Fi® capability with compatible Evolution™ Connex communicating wall control. |  | R410A | USA, Canada | 7820 | 1.12 | 2.05 | 34000 | 2.96 | 3.37 | 39100 | 2.96 | 3.87 | 10098 | 0.56 | 5.28 | 41140 | 2.44 | 4.94 | 8448 | 0.87 | 2.85 | 35200 | 3.2 | 3.22 | 35200 | 3.2 | 3.22 | 9548 | 1.48 | 1.89 | 30800 | 3.99 | 2.26 | 30800 | 3.99 | 2.26 | 9030 | 1.51 | 1.75 | 25800 | 3.78 | 2 | 25800 | 3.78 | 2 | -3 | 4928 | 1.15 | 1.26 | 14080 | 2.72 | 1.52
05/11/23 | Live | Carrier | BRYANT HEATING AND COOLING SYSTEMS | EVOLUTION Extreme 24 HP | Singlezone Ducted, Centrally Ducted | 206790581 |  | HRCU-A-CB | 284ANV036*0**B* |  | CAP**3717AL*+UI | 88*TA36070C14*** |  |  |  | 11.7 | 19.5 | 9 | 7.6 | TRUE | TRUE | TRUE |  | 88 | 74 | 74 | TRUE |  | N/A | N/A | Works with the Evolution™ Connex communicating wall control. When paired with a compatible communicating furnace or communicating fan coil with the Evolution ™ Connex wall control, the complete system provides exceptional efficiency and complete comfort. | Wi-Fi® capability with compatible Evolution™ Connex communicating wall control. |  | R410A | USA, Canada | 7820 | 1.1 | 2.08 | 34000 | 2.91 | 3.42 | 39100 | 2.91 | 3.94 | 10044 | 0.55 | 5.35 | 40920 | 2.41 | 4.98 | 8496 | 0.86 | 2.9 | 35400 | 3.18 | 3.26 | 35400 | 3.18 | 3.26 | 9734 | 1.49 | 1.91 | 31400 | 4.04 | 2.28 | 31400 | 4.04 | 2.28 | 9170 | 1.52 | 1.77 | 26200 | 3.8 | 2.02 | 26200 | 3.8 | 2.02 | -3 | 4956 | 1.15 | 1.26 | 14160 | 2.71 | 1.53
05/11/23 | Live | Carrier | BRYANT HEATING AND COOLING SYSTEMS | EVOLUTION Extreme 24 HP | Singlezone Ducted, Centrally Ducted | 206790582 |  | HRCU-A-CB | 284ANV036*0**B* |  | CNPV*4217AL*+UI | 88*TA36070C14*** |  |  |  | 12 | 19.5 | 9 | 7.6 | TRUE | TRUE | TRUE |  | 88 | 74 | 74 | TRUE |  | N/A | N/A | Works with the Evolution™ Connex communicating wall control. When paired with a compatible communicating furnace or communicating fan coil with the Evolution ™ Connex wall control, the complete system provides exceptional efficiency and complete comfort. | Wi-Fi® capability with compatible Evolution™ Connex communicating wall control. |  | R410A | USA, Canada | 7682 | 1.06 | 2.12 | 33400 | 2.78 | 3.52 | 38410 | 2.78 | 4.05 | 9828 | 0.54 | 5.33 | 40040 | 2.36 | 4.97 | 8496 | 0.87 | 2.86 | 35400 | 3.22 | 3.22 | 35400 | 3.22 | 3.22 | 9734 | 1.51 | 1.89 | 31400 | 4.07 | 2.26 | 31400 | 4.07 | 2.26 | 9170 | 1.54 | 1.75 | 26200 | 3.84 | 2 | 26200 | 3.84 | 2 | -3 | 4956 | 1.16 | 1.25 | 14160 | 2.74 | 1.51
05/11/23 | Live | Carrier | BRYANT HEATING AND COOLING SYSTEMS | EVOLUTION Extreme 24 HP | Singlezone Ducted, Centrally Ducted | 206790583 |  | HRCU-A-CB | 284ANV036*0**B* |  | CSPH*3612AL*+UI | 88*TA36070C14*** |  |  |  | 11.7 | 19 | 9 | 7.6 | TRUE | TRUE | TRUE |  | 88 | 74 | 74 | TRUE |  | N/A | N/A | Works with the Evolution™ Connex communicating wall control. When paired with a compatible communicating furnace or communicating fan coil with the Evolution ™ Connex wall control, the complete system provides exceptional efficiency and complete comfort. | Wi-Fi® capability with compatible Evolution™ Connex communicating wall control. |  | R410A | USA, Canada | 7728 | 1.09 | 2.08 | 33600 | 2.87 | 3.43 | 38640 | 2.87 | 3.95 | 9936 | 0.54 | 5.39 | 40480 | 2.36 | 5.03 | 8496 | 0.87 | 2.86 | 35400 | 3.22 | 3.22 | 35400 | 3.22 | 3.22 | 9734 | 1.51 | 1.89 | 31400 | 4.07 | 2.26 | 31400 | 4.07 | 2.26 | 9170 | 1.54 | 1.75 | 26200 | 3.84 | 2 | 26200 | 3.84 | 2 | -3 | 4956 | 1.16 | 1.25 | 14160 | 2.74 | 1.51
05/11/23 | Live | Carrier | BRYANT HEATING AND COOLING SYSTEMS | EVOLUTION Extreme 24 HP | Singlezone Ducted, Centrally Ducted | 206790584 |  | HRCU-A-CB | 284ANV036*0**B* |  | CSPH*4212AL*+UI | 88*TA36070C14*** |  |  |  | 11.7 | 19 | 9 | 7.6 | TRUE | TRUE | TRUE |  | 88 | 73 | 73 | TRUE |  | N/A | N/A | Works with the Evolution™ Connex communicating wall control. When paired with a compatible communicating furnace or communicating fan coil with the Evolution ™ Connex wall control, the complete system provides exceptional efficiency and complete comfort. | Wi-Fi® capability with compatible Evolution™ Connex communicating wall control. |  | R410A | USA, Canada | 7774 | 1.1 | 2.07 | 33800 | 2.89 | 3.43 | 38870 | 2.89 | 3.94 | 9990 | 0.54 | 5.42 | 40700 | 2.35 | 5.08 | 8448 | 0.85 | 2.91 | 35200 | 3.16 | 3.26 | 35200 | 3.16 | 3.26 | 9672 | 1.47 | 1.93 | 31200 | 3.98 | 2.3 | 31200 | 3.98 | 2.3 | 9100 | 1.51 | 1.77 | 26000 | 3.77 | 2.02 | 26000 | 3.77 | 2.02 | -3 | 4928 | 1.14 | 1.27 | 14080 | 2.69 | 1.53
05/11/23 | Live | Carrier | BRYANT HEATING AND COOLING SYSTEMS | EVOLUTION Extreme 24 HP | Singlezone Ducted, Centrally Ducted | 206790585 |  | HRCU-A-CB | 284ANV036*0**B* |  | CSPH*4812AL*+UI | 88*TA36070C14*** |  |  |  | 11.7 | 19 | 9 | 7.6 | TRUE | TRUE | TRUE |  | 88 | 73 | 73 | TRUE |  | N/A | N/A | Works with the Evolution™ Connex communicating wall control. When paired with a compatible communicating furnace or communicating fan coil with the Evolution ™ Connex wall control, the complete system provides exceptional efficiency and complete comfort. | Wi-Fi® capability with compatible Evolution™ Connex communicating wall control. |  | R410A | USA, Canada | 7820 | 1.1 | 2.08 | 34000 | 2.91 | 3.42 | 39100 | 2.91 | 3.94 | 10044 | 0.54 | 5.45 | 40920 | 2.35 | 5.1 | 8448 | 0.85 | 2.91 | 35200 | 3.16 | 3.26 | 35200 | 3.16 | 3.26 | 9672 | 1.47 | 1.93 | 31200 | 3.98 | 2.3 | 31200 | 3.98 | 2.3 | 9100 | 1.49 | 1.79 | 26000 | 3.74 | 2.04 | 26000 | 3.74 | 2.04 | -3 | 4928 | 1.14 | 1.27 | 14080 | 2.69 | 1.53
05/11/23 | Live | Carrier | BRYANT HEATING AND COOLING SYSTEMS | EVOLUTION Extreme 24 HP | Singlezone Ducted, Centrally Ducted | 206790586 |  | HRCU-A-CB | 284ANV036*0**B* |  | CSPH*6012AL*+UI | 88*TA36070C14*** |  |  |  | 12 | 19.5 | 9 | 7.5 | TRUE | TRUE | TRUE |  | 87 | 72 | 72 | TRUE |  | N/A | N/A | Works with the Evolution™ Connex communicating wall control. When paired with a compatible communicating furnace or communicating fan coil with the Evolution ™ Connex wall control, the complete system provides exceptional efficiency and complete comfort. | Wi-Fi® capability with compatible Evolution™ Connex communicating wall control. |  | R410A | USA, Canada | 7912 | 1.09 | 2.13 | 34400 | 2.87 | 3.51 | 39560 | 2.87 | 4.04 | 10152 | 0.54 | 5.51 | 41360 | 2.33 | 5.2 | 8352 | 0.84 | 2.91 | 34800 | 3.13 | 3.26 | 34800 | 3.13 | 3.26 | 9486 | 1.46 | 1.9 | 30600 | 3.93 | 2.28 | 30600 | 3.93 | 2.28 | 8890 | 1.47 | 1.77 | 25400 | 3.69 | 2.02 | 25400 | 3.69 | 2.02 | -3 | 4872 | 1.13 | 1.26 | 13920 | 2.66 | 1.53
05/11/23 | Live | Carrier | BRYANT HEATING AND COOLING SYSTEMS | EVOLUTION Extreme 24 HP | Singlezone Ducted, Centrally Ducted | 210720630 |  | HRCU-A-CB | 284ANV036*0**B* |  | CAP**3717AL*+UI | 987MB42080C17*** |  |  |  | 11.7 | 18.5 | 9 | 7.55 | TRUE | TRUE | TRUE |  | 88 | 74 | 74 | TRUE |  | N/A | N/A | Works with the Evolution™ Connex communicating wall control. When paired with a compatible communicating furnace or communicating fan coil with the Evolution ™ Connex wall control, the complete system provides exceptional efficiency and complete comfort. | Wi-Fi® capability with compatible Evolution™ Connex communicating wall control. |  | R410A | USA, Canada | 7774 | 1.1 | 2.07 | 33800 | 2.89 | 3.43 | 38870 | 2.89 | 3.94 | 9990 | 0.57 | 5.14 | 40700 | 2.47 | 4.83 | 8544 | 0.87 | 2.88 | 35600 | 3.24 | 3.22 | 35600 | 3.24 | 3.22 | 9796 | 1.52 | 1.89 | 31600 | 4.1 | 2.26 | 31600 | 4.1 | 2.26 | 9240 | 1.55 | 1.75 | 26400 | 3.87 | 2 | 26400 | 3.87 | 2 | -3 | 4984 | 1.17 | 1.25 | 14240 | 2.75 | 1.52
05/11/23 | Live | Carrier | BRYANT HEATING AND COOLING SYSTEMS | EVOLUTION Extreme 24 HP | Singlezone Ducted, Centrally Ducted | 210720632 |  | HRCU-A-CB | 284ANV036*0**B* |  | CAP**3717AL*+UI | 986TC42060C17*** |  |  |  | 11.7 | 18.5 | 9 | 7.55 | TRUE | TRUE | TRUE |  | 88 | 74 | 74 | TRUE |  | N/A | N/A | Works with the Evolution™ Connex communicating wall control. When paired with a compatible communicating furnace or communicating fan coil with the Evolution ™ Connex wall control, the complete system provides exceptional efficiency and complete comfort. | Wi-Fi® capability with compatible Evolution™ Connex communicating wall control. |  | R410A | USA, Canada | 7774 | 1.1 | 2.07 | 33800 | 2.89 | 3.43 | 38870 | 2.89 | 3.94 | 9990 | 0.57 | 5.14 | 40700 | 2.48 | 4.81 | 8544 | 0.87 | 2.88 | 35600 | 3.24 | 3.22 | 35600 | 3.24 | 3.22 | 9796 | 1.52 | 1.89 | 31600 | 4.1 | 2.26 | 31600 | 4.1 | 2.26 | 9240 | 1.55 | 1.75 | 26400 | 3.87 | 2 | 26400 | 3.87 | 2 | -3 | 4984 | 1.17 | 1.25 | 14240 | 2.75 | 1.52
05/11/23 | Live | Carrier | BRYANT HEATING AND COOLING SYSTEMS | EVOLUTION Extreme 24 HP | Singlezone Ducted, Centrally Ducted | 210720634 |  | HRCU-A-CB | 284ANV036*0**B* |  | CAP**3717AL*+UI | 986TC42080C17*** |  |  |  | 11.7 | 18.5 | 9 | 7.55 | TRUE | TRUE | TRUE |  | 88 | 73 | 73 | TRUE |  | N/A | N/A | Works with the Evolution™ Connex communicating wall control. When paired with a compatible communicating furnace or communicating fan coil with the Evolution ™ Connex wall control, the complete system provides exceptional efficiency and complete comfort. | Wi-Fi® capability with compatible Evolution™ Connex communicating wall control. |  | R410A | USA, Canada | 7774 | 1.1 | 2.07 | 33800 | 2.89 | 3.43 | 38870 | 2.89 | 3.94 | 9990 | 0.56 | 5.23 | 40700 | 2.45 | 4.87 | 8544 | 0.87 | 2.88 | 35600 | 3.22 | 3.24 | 35600 | 3.22 | 3.24 | 9734 | 1.51 | 1.89 | 31400 | 4.07 | 2.26 | 31400 | 4.07 | 2.26 | 9170 | 1.54 | 1.75 | 26200 | 3.84 | 2 | 26200 | 3.84 | 2 | -3 | 4984 | 1.16 | 1.26 | 14240 | 2.74 | 1.52
05/11/23 | Live | Carrier | BRYANT HEATING AND COOLING SYSTEMS | EVOLUTION Extreme 24 HP | Singlezone Ducted, Centrally Ducted | 210720636 |  | HRCU-A-CB | 284ANV036*0**B* |  | CAP**3721AL*+UI | 88*TA36045C17*** |  |  |  | 11.7 | 19 | 9 | 7.55 | TRUE | TRUE | TRUE |  | 87 | 73 | 73 | TRUE |  | N/A | N/A | Works with the Evolution™ Connex communicating wall control. When paired with a compatible communicating furnace or communicating fan coil with the Evolution ™ Connex wall control, the complete system provides exceptional efficiency and complete comfort. | Wi-Fi® capability with compatible Evolution™ Connex communicating wall control. |  | R410A | USA, Canada | 7820 | 1.1 | 2.08 | 34000 | 2.91 | 3.42 | 39100 | 2.91 | 3.94 | 10098 | 0.57 | 5.19 | 41140 | 2.48 | 4.86 | 8544 | 0.87 | 2.88 | 35600 | 3.22 | 3.24 | 35600 | 3.22 | 3.24 | 9672 | 1.5 | 1.89 | 31200 | 4.05 | 2.26 | 31200 | 4.05 | 2.26 | 9170 | 1.54 | 1.75 | 26200 | 3.84 | 2 | 26200 | 3.84 | 2 | -3 | 4984 | 1.16 | 1.26 | 14240 | 2.74 | 1.52
05/11/23 | Live | Carrier | BRYANT HEATING AND COOLING SYSTEMS | EVOLUTION Extreme 24 HP | Singlezone Ducted, Centrally Ducted | 210720638 |  | HRCU-A-CB | 284ANV036*0**B* |  | CAP**4221AL*+UI | 986TC42080C17*** |  |  |  | 11.7 | 19 | 9 | 7.55 | TRUE | TRUE | TRUE |  | 89 | 74 | 74 | TRUE |  | N/A | N/A | Works with the Evolution™ Connex communicating wall control. When paired with a compatible communicating furnace or communicating fan coil with the Evolution ™ Connex wall control, the complete system provides exceptional efficiency and complete comfort. | Wi-Fi® capability with compatible Evolution™ Connex communicating wall control. |  | R410A | USA, Canada | 7544 | 1.07 | 2.07 | 32800 | 2.8 | 3.43 | 37720 | 2.8 | 3.95 | 9666 | 0.55 | 5.15 | 39380 | 2.38 | 4.85 | 8544 | 0.89 | 2.81 | 35600 | 3.3 | 3.16 | 35600 | 3.3 | 3.16 | 9858 | 1.55 | 1.86 | 31800 | 4.2 | 2.22 | 31800 | 4.2 | 2.22 | 9240 | 1.58 | 1.71 | 26400 | 3.95 | 1.96 | 26400 | 3.95 | 1.96 | -3 | 4984 | 1.19 | 1.23 | 14240 | 2.81 | 1.49
05/11/23 | Live | Carrier | BRYANT HEATING AND COOLING SYSTEMS | EVOLUTION Extreme 24 HP | Singlezone Ducted, Centrally Ducted | 210720640 |  | HRCU-A-CB | 284ANV036*0**B* |  | CAP**4321AL*+UI | 88*TA36045C17*** |  |  |  | 11.7 | 19 | 9 | 7.55 | TRUE | TRUE | TRUE |  | 87 | 73 | 73 | TRUE |  | N/A | N/A | Works with the Evolution™ Connex communicating wall control. When paired with a compatible communicating furnace or communicating fan coil with the Evolution ™ Connex wall control, the complete system provides exceptional efficiency and complete comfort. | Wi-Fi® capability with compatible Evolution™ Connex communicating wall control. |  | R410A | USA, Canada | 7820 | 1.1 | 2.08 | 34000 | 2.91 | 3.42 | 39100 | 2.91 | 3.94 | 10098 | 0.57 | 5.19 | 41140 | 2.47 | 4.88 | 8544 | 0.87 | 2.88 | 35600 | 3.22 | 3.24 | 35600 | 3.22 | 3.24 | 9672 | 1.48 | 1.92 | 31200 | 4.01 | 2.28 | 31200 | 4.01 | 2.28 | 9170 | 1.52 | 1.77 | 26200 | 3.8 | 2.02 | 26200 | 3.8 | 2.02 | -3 | 4984 | 1.16 | 1.26 | 14240 | 2.74 | 1.52
05/11/23 | Live | Carrier | BRYANT HEATING AND COOLING SYSTEMS | EVOLUTION Extreme 24 HP | Singlezone Ducted, Centrally Ducted | 210720642 |  | HRCU-A-CB | 284ANV036*0**B* |  | CAP**6024AL*+UI | 83*CA60100C21*** |  |  |  | 12.5 | 19.5 | 9 | 7.45 | TRUE | TRUE | TRUE |  | 87 | 73 | 73 | TRUE |  | N/A | N/A | Works with the Evolution™ Connex communicating wall control. When paired with a compatible communicating furnace or communicating fan coil with the Evolution ™ Connex wall control, the complete system provides exceptional efficiency and complete comfort. | Wi-Fi® capability with compatible Evolution™ Connex communicating wall control. |  | R410A | USA, Canada | 7866 | 1.04 | 2.22 | 34200 | 2.74 | 3.66 | 39330 | 2.74 | 4.21 | 10098 | 0.53 | 5.58 | 41140 | 2.32 | 5.2 | 8256 | 0.84 | 2.88 | 34400 | 3.11 | 3.24 | 34400 | 3.11 | 3.24 | 9362 | 1.45 | 1.89 | 30200 | 3.92 | 2.26 | 30200 | 3.92 | 2.26 | 8820 | 1.48 | 1.75 | 25200 | 3.69 | 2 | 25200 | 3.69 | 2 | -3 | 4816 | 1.12 | 1.26 | 13760 | 2.64 | 1.53
05/11/23 | Live | Carrier | BRYANT HEATING AND COOLING SYSTEMS | EVOLUTION Extreme 24 HP | Singlezone Ducted, Centrally Ducted | 210720644 |  | HRCU-A-CB | 284ANV036*0**B* |  | CAP**6024AL*+UI | 935CA60080C21*** |  |  |  | 12.5 | 19.5 | 9 | 7.45 | TRUE | TRUE | TRUE |  | 87 | 73 | 73 | TRUE |  | N/A | N/A | Works with the Evolution™ Connex communicating wall control. When paired with a compatible communicating furnace or communicating fan coil with the Evolution ™ Connex wall control, the complete system provides exceptional efficiency and complete comfort. | Wi-Fi® capability with compatible Evolution™ Connex communicating wall control. |  | R410A | USA, Canada | 7912 | 1.05 | 2.21 | 34400 | 2.75 | 3.67 | 39560 | 2.75 | 4.22 | 10152 | 0.53 | 5.61 | 41360 | 2.3 | 5.27 | 8256 | 0.84 | 2.88 | 34400 | 3.11 | 3.24 | 34400 | 3.11 | 3.24 | 9362 | 1.44 | 1.91 | 30200 | 3.88 | 2.28 | 30200 | 3.88 | 2.28 | 8820 | 1.46 | 1.77 | 25200 | 3.66 | 2.02 | 25200 | 3.66 | 2.02 | -3 | 4816 | 1.12 | 1.26 | 13760 | 2.64 | 1.53
05/11/23 | Live | Carrier | BRYANT HEATING AND COOLING SYSTEMS | EVOLUTION Extreme 24 HP | Singlezone Ducted, Centrally Ducted | 210720646 |  | HRCU-A-CB | 284ANV036*0**B* |  | CAP**6024AL*+UI | 935CA66100C21*** |  |  |  | 12.5 | 20 | 9 | 7.45 | TRUE | TRUE | TRUE |  | 87 | 73 | 73 | TRUE |  | N/A | N/A | Works with the Evolution™ Connex communicating wall control. When paired with a compatible communicating furnace or communicating fan coil with the Evolution ™ Connex wall control, the complete system provides exceptional efficiency and complete comfort. | Wi-Fi® capability with compatible Evolution™ Connex communicating wall control. |  | R410A | USA, Canada | 7912 | 1.05 | 2.21 | 34400 | 2.75 | 3.67 | 39560 | 2.75 | 4.22 | 10152 | 0.53 | 5.61 | 41360 | 2.29 | 5.29 | 8256 | 0.84 | 2.88 | 34400 | 3.09 | 3.26 | 34400 | 3.09 | 3.26 | 9362 | 1.44 | 1.91 | 30200 | 3.88 | 2.28 | 30200 | 3.88 | 2.28 | 8820 | 1.46 | 1.77 | 25200 | 3.66 | 2.02 | 25200 | 3.66 | 2.02 | -3 | 4816 | 1.11 | 1.27 | 13760 | 2.63 | 1.53
05/11/23 | Live | Carrier | BRYANT HEATING AND COOLING SYSTEMS | EVOLUTION Extreme 24 HP | Singlezone Ducted, Centrally Ducted | 210720648 |  | HRCU-A-CB | 284ANV036*0**B* |  | CAP**6121AL*+UI | 83*CA36040C17*** |  |  |  | 12.5 | 20 | 9 | 7.45 | TRUE | TRUE | TRUE |  | 87 | 72 | 72 | TRUE |  | N/A | N/A | Works with the Evolution™ Connex communicating wall control. When paired with a compatible communicating furnace or communicating fan coil with the Evolution ™ Connex wall control, the complete system provides exceptional efficiency and complete comfort. | Wi-Fi® capability with compatible Evolution™ Connex communicating wall control. |  | R410A | USA, Canada | 8004 | 1.06 | 2.21 | 34800 | 2.78 | 3.67 | 40020 | 2.78 | 4.22 | 10260 | 0.53 | 5.67 | 41800 | 2.32 | 5.28 | 8304 | 0.83 | 2.93 | 34600 | 3.09 | 3.28 | 34600 | 3.09 | 3.28 | 9362 | 1.44 | 1.91 | 30200 | 3.88 | 2.28 | 30200 | 3.88 | 2.28 | 8820 | 1.46 | 1.77 | 25200 | 3.66 | 2.02 | 25200 | 3.66 | 2.02 | -3 | 4844 | 1.11 | 1.28 | 13840 | 2.63 | 1.54
05/11/23 | Live | Carrier | BRYANT HEATING AND COOLING SYSTEMS | EVOLUTION Extreme 24 HP | Singlezone Ducted, Centrally Ducted | 210720650 |  | HRCU-A-CB | 284ANV036*0**B* |  | CAP**6121AL*+UI | 83*CA48060C17*** |  |  |  | 12.5 | 20 | 9 | 7.45 | TRUE | TRUE | TRUE |  | 87 | 72 | 72 | TRUE |  | N/A | N/A | Works with the Evolution™ Connex communicating wall control. When paired with a compatible communicating furnace or communicating fan coil with the Evolution ™ Connex wall control, the complete system provides exceptional efficiency and complete comfort. | Wi-Fi® capability with compatible Evolution™ Connex communicating wall control. |  | R410A | USA, Canada | 8004 | 1.06 | 2.21 | 34800 | 2.78 | 3.67 | 40020 | 2.78 | 4.22 | 10260 | 0.54 | 5.57 | 41800 | 2.34 | 5.24 | 8304 | 0.83 | 2.93 | 34600 | 3.09 | 3.28 | 34600 | 3.09 | 3.28 | 9362 | 1.44 | 1.91 | 30200 | 3.88 | 2.28 | 30200 | 3.88 | 2.28 | 8820 | 1.46 | 1.77 | 25200 | 3.66 | 2.02 | 25200 | 3.66 | 2.02 | -3 | 4844 | 1.11 | 1.28 | 13840 | 2.63 | 1.54
05/11/23 | Live | Carrier | BRYANT HEATING AND COOLING SYSTEMS | EVOLUTION Extreme 24 HP | Singlezone Ducted, Centrally Ducted | 210720652 |  | HRCU-A-CB | 284ANV036*0**B* |  | CAP**6121AL*+UI | 83*CA60100C21*** |  |  |  | 12.5 | 19.5 | 9 | 7.45 | TRUE | TRUE | TRUE |  | 87 | 72 | 72 | TRUE |  | N/A | N/A | Works with the Evolution™ Connex communicating wall control. When paired with a compatible communicating furnace or communicating fan coil with the Evolution ™ Connex wall control, the complete system provides exceptional efficiency and complete comfort. | Wi-Fi® capability with compatible Evolution™ Connex communicating wall control. |  | R410A | USA, Canada | 8004 | 1.06 | 2.21 | 34800 | 2.78 | 3.67 | 40020 | 2.78 | 4.22 | 10260 | 0.54 | 5.57 | 41800 | 2.34 | 5.24 | 8304 | 0.83 | 2.93 | 34600 | 3.09 | 3.28 | 34600 | 3.09 | 3.28 | 9362 | 1.44 | 1.91 | 30200 | 3.88 | 2.28 | 30200 | 3.88 | 2.28 | 8820 | 1.46 | 1.77 | 25200 | 3.66 | 2.02 | 25200 | 3.66 | 2.02 | -3 | 4844 | 1.11 | 1.28 | 13840 | 2.63 | 1.54
05/11/23 | Live | Carrier | BRYANT HEATING AND COOLING SYSTEMS | EVOLUTION Extreme 24 HP | Singlezone Ducted, Centrally Ducted | 210720654 |  | HRCU-A-CB | 284ANV036*0**B* |  | CAP**6121AL*+UI | 935CA48060C17*** |  |  |  | 12 | 19.5 | 9 | 7.4 | TRUE | TRUE | TRUE |  | 87 | 72 | 72 | TRUE |  | N/A | N/A | Works with the Evolution™ Connex communicating wall control. When paired with a compatible communicating furnace or communicating fan coil with the Evolution ™ Connex wall control, the complete system provides exceptional efficiency and complete comfort. | Wi-Fi® capability with compatible Evolution™ Connex communicating wall control. |  | R410A | USA, Canada | 7958 | 1.1 | 2.12 | 34600 | 2.88 | 3.52 | 39790 | 2.88 | 4.05 | 10206 | 0.55 | 5.44 | 41580 | 2.4 | 5.08 | 8352 | 0.85 | 2.88 | 34800 | 3.15 | 3.24 | 34800 | 3.15 | 3.24 | 9424 | 1.46 | 1.89 | 30400 | 3.94 | 2.26 | 30400 | 3.94 | 2.26 | 8890 | 1.49 | 1.75 | 25400 | 3.72 | 2 | 25400 | 3.72 | 2 | -3 | 4872 | 1.13 | 1.26 | 13920 | 2.68 | 1.52
05/11/23 | Live | Carrier | BRYANT HEATING AND COOLING SYSTEMS | EVOLUTION Extreme 24 HP | Singlezone Ducted, Centrally Ducted | 210720656 |  | HRCU-A-CB | 284ANV036*0**B* |  | CAP**6121AL*+UI | 935CA60080C21*** |  |  |  | 12.5 | 20 | 9 | 7.45 | TRUE | TRUE | TRUE |  | 87 | 73 | 73 | TRUE |  | N/A | N/A | Works with the Evolution™ Connex communicating wall control. When paired with a compatible communicating furnace or communicating fan coil with the Evolution ™ Connex wall control, the complete system provides exceptional efficiency and complete comfort. | Wi-Fi® capability with compatible Evolution™ Connex communicating wall control. |  | R410A | USA, Canada | 8004 | 1.06 | 2.21 | 34800 | 2.78 | 3.67 | 40020 | 2.78 | 4.22 | 10260 | 0.53 | 5.67 | 41800 | 2.3 | 5.33 | 8256 | 0.83 | 2.92 | 34400 | 3.07 | 3.28 | 34400 | 3.07 | 3.28 | 9362 | 1.44 | 1.91 | 30200 | 3.88 | 2.28 | 30200 | 3.88 | 2.28 | 8820 | 1.46 | 1.77 | 25200 | 3.66 | 2.02 | 25200 | 3.66 | 2.02 | -3 | 4816 | 1.11 | 1.27 | 13760 | 2.61 | 1.55
05/11/23 | Live | Carrier | BRYANT HEATING AND COOLING SYSTEMS | EVOLUTION Extreme 24 HP | Singlezone Ducted, Centrally Ducted | 210720658 |  | HRCU-A-CB | 284ANV036*0**B* |  | CAP**6121AL*+UI | 935CA66100C21*** |  |  |  | 12.5 | 20 | 9 | 7.45 | TRUE | TRUE | TRUE |  | 87 | 73 | 73 | TRUE |  | N/A | N/A | Works with the Evolution™ Connex communicating wall control. When paired with a compatible communicating furnace or communicating fan coil with the Evolution ™ Connex wall control, the complete system provides exceptional efficiency and complete comfort. | Wi-Fi® capability with compatible Evolution™ Connex communicating wall control. |  | R410A | USA, Canada | 8004 | 1.06 | 2.21 | 34800 | 2.78 | 3.67 | 40020 | 2.78 | 4.22 | 10260 | 0.53 | 5.67 | 41800 | 2.29 | 5.35 | 8256 | 0.82 | 2.95 | 34400 | 3.06 | 3.29 | 34400 | 3.06 | 3.29 | 9362 | 1.42 | 1.93 | 30200 | 3.85 | 2.3 | 30200 | 3.85 | 2.3 | 8820 | 1.46 | 1.77 | 25200 | 3.66 | 2.02 | 25200 | 3.66 | 2.02 | -3 | 4816 | 1.1 | 1.28 | 13760 | 2.6 | 1.55
05/11/23 | Live | Carrier | BRYANT HEATING AND COOLING SYSTEMS | EVOLUTION Extreme 24 HP | Singlezone Ducted, Centrally Ducted | 210720660 |  | HRCU-A-CB | 284ANV036*0**B* |  | CAP**6124AL*+UI | 83*CA60100C21*** |  |  |  | 12.5 | 19.5 | 9 | 7.45 | TRUE | TRUE | TRUE |  | 87 | 72 | 72 | TRUE |  | N/A | N/A | Works with the Evolution™ Connex communicating wall control. When paired with a compatible communicating furnace or communicating fan coil with the Evolution ™ Connex wall control, the complete system provides exceptional efficiency and complete comfort. | Wi-Fi® capability with compatible Evolution™ Connex communicating wall control. |  | R410A | USA, Canada | 8004 | 1.06 | 2.21 | 34800 | 2.78 | 3.67 | 40020 | 2.78 | 4.22 | 10260 | 0.53 | 5.67 | 41800 | 2.32 | 5.28 | 8304 | 0.83 | 2.93 | 34600 | 3.09 | 3.28 | 34600 | 3.09 | 3.28 | 9362 | 1.44 | 1.91 | 30200 | 3.88 | 2.28 | 30200 | 3.88 | 2.28 | 8820 | 1.46 | 1.77 | 25200 | 3.66 | 2.02 | 25200 | 3.66 | 2.02 | -3 | 4844 | 1.11 | 1.28 | 13840 | 2.63 | 1.54
05/11/23 | Live | Carrier | BRYANT HEATING AND COOLING SYSTEMS | EVOLUTION Extreme 24 HP | Singlezone Ducted, Centrally Ducted | 210720662 |  | HRCU-A-CB | 284ANV036*0**B* |  | CAP**6124AL*+UI | 935CA60080C21*** |  |  |  | 12.5 | 20 | 9 | 7.45 | TRUE | TRUE | TRUE |  | 87 | 73 | 73 | TRUE |  | N/A | N/A | Works with the Evolution™ Connex communicating wall control. When paired with a compatible communicating furnace or communicating fan coil with the Evolution ™ Connex wall control, the complete system provides exceptional efficiency and complete comfort. | Wi-Fi® capability with compatible Evolution™ Connex communicating wall control. |  | R410A | USA, Canada | 8004 | 1.06 | 2.21 | 34800 | 2.78 | 3.67 | 40020 | 2.78 | 4.22 | 10260 | 0.53 | 5.67 | 41800 | 2.29 | 5.35 | 8256 | 0.82 | 2.95 | 34400 | 3.06 | 3.29 | 34400 | 3.06 | 3.29 | 9362 | 1.42 | 1.93 | 30200 | 3.85 | 2.3 | 30200 | 3.85 | 2.3 | 8820 | 1.46 | 1.77 | 25200 | 3.66 | 2.02 | 25200 | 3.66 | 2.02 | -3 | 4816 | 1.1 | 1.28 | 13760 | 2.6 | 1.55
05/11/23 | Live | Carrier | BRYANT HEATING AND COOLING SYSTEMS | EVOLUTION Extreme 24 HP | Singlezone Ducted, Centrally Ducted | 210720664 |  | HRCU-A-CB | 284ANV036*0**B* |  | CAP**6124AL*+UI | 935CA66100C21*** |  |  |  | 12.5 | 20 | 9 | 7.45 | TRUE | TRUE | TRUE |  | 87 | 73 | 73 | TRUE |  | N/A | N/A | Works with the Evolution™ Connex communicating wall control. When paired with a compatible communicating furnace or communicating fan coil with the Evolution ™ Connex wall control, the complete system provides exceptional efficiency and complete comfort. | Wi-Fi® capability with compatible Evolution™ Connex communicating wall control. |  | R410A | USA, Canada | 8004 | 1.06 | 2.21 | 34800 | 2.78 | 3.67 | 40020 | 2.78 | 4.22 | 10260 | 0.52 | 5.78 | 41800 | 2.28 | 5.37 | 8256 | 0.82 | 2.95 | 34400 | 3.06 | 3.29 | 34400 | 3.06 | 3.29 | 9362 | 1.42 | 1.93 | 30200 | 3.85 | 2.3 | 30200 | 3.85 | 2.3 | 8820 | 1.45 | 1.78 | 25200 | 3.62 | 2.04 | 25200 | 3.62 | 2.04 | -3 | 4816 | 1.1 | 1.28 | 13760 | 2.6 | 1.55
05/11/23 | Live | Carrier | BRYANT HEATING AND COOLING SYSTEMS | EVOLUTION Extreme 24 HP | Singlezone Ducted, Centrally Ducted | 210720666 |  | HRCU-A-CB | 284ANV036*0**B* |  | CNPV*4221AL*+UI | 83*CA36040C17*** |  |  |  | 12 | 19.5 | 9 | 7.6 | TRUE | TRUE | TRUE |  | 88 | 74 | 74 | TRUE |  | N/A | N/A | Works with the Evolution™ Connex communicating wall control. When paired with a compatible communicating furnace or communicating fan coil with the Evolution ™ Connex wall control, the complete system provides exceptional efficiency and complete comfort. | Wi-Fi® capability with compatible Evolution™ Connex communicating wall control. |  | R410A | USA, Canada | 7590 | 1.04 | 2.14 | 33000 | 2.75 | 3.52 | 37950 | 2.75 | 4.04 | 9774 | 0.54 | 5.3 | 39820 | 2.34 | 4.99 | 8496 | 0.88 | 2.83 | 35400 | 3.26 | 3.18 | 35400 | 3.26 | 3.18 | 9734 | 1.52 | 1.88 | 31400 | 4.11 | 2.24 | 31400 | 4.11 | 2.24 | 9170 | 1.55 | 1.73 | 26200 | 3.88 | 1.98 | 26200 | 3.88 | 1.98 | -3 | 4956 | 1.17 | 1.24 | 14160 | 2.77 | 1.5
05/11/23 | Live | Carrier | BRYANT HEATING AND COOLING SYSTEMS | EVOLUTION Extreme 24 HP | Singlezone Ducted, Centrally Ducted | 210720668 |  | HRCU-A-CB | 284ANV036*0**B* |  | CNPV*4221AL*+UI | 83*CA48060C17*** |  |  |  | 12 | 19.5 | 9 | 7.55 | TRUE | TRUE | TRUE |  | 88 | 74 | 74 | TRUE |  | N/A | N/A | Works with the Evolution™ Connex communicating wall control. When paired with a compatible communicating furnace or communicating fan coil with the Evolution ™ Connex wall control, the complete system provides exceptional efficiency and complete comfort. | Wi-Fi® capability with compatible Evolution™ Connex communicating wall control. |  | R410A | USA, Canada | 7590 | 1.04 | 2.14 | 33000 | 2.75 | 3.52 | 37950 | 2.75 | 4.04 | 9720 | 0.54 | 5.28 | 39600 | 2.35 | 4.94 | 8496 | 0.88 | 2.83 | 35400 | 3.26 | 3.18 | 35400 | 3.26 | 3.18 | 9734 | 1.52 | 1.88 | 31400 | 4.11 | 2.24 | 31400 | 4.11 | 2.24 | 9170 | 1.55 | 1.73 | 26200 | 3.88 | 1.98 | 26200 | 3.88 | 1.98 | -3 | 4956 | 1.17 | 1.24 | 14160 | 2.77 | 1.5
05/11/23 | Live | Carrier | BRYANT HEATING AND COOLING SYSTEMS | EVOLUTION Extreme 24 HP | Singlezone Ducted, Centrally Ducted | 210720670 |  | HRCU-A-CB | 284ANV036*0**B* |  | CNPV*4221AL*+UI | 935CA48060C17*** |  |  |  | 11.7 | 18.5 | 8.5 | 7.55 | TRUE | TRUE | TRUE |  | 88 | 74 | 74 | TRUE |  | N/A | N/A | Works with the Evolution™ Connex communicating wall control. When paired with a compatible communicating furnace or communicating fan coil with the Evolution ™ Connex wall control, the complete system provides exceptional efficiency and complete comfort. | Wi-Fi® capability with compatible Evolution™ Connex communicating wall control. |  | R410A | USA, Canada | 7544 | 1.07 | 2.07 | 32800 | 2.8 | 3.43 | 37720 | 2.8 | 3.95 | 9666 | 0.55 | 5.15 | 39380 | 2.41 | 4.79 | 8544 | 0.89 | 2.81 | 35600 | 3.3 | 3.16 | 35600 | 3.3 | 3.16 | 9796 | 1.54 | 1.86 | 31600 | 4.17 | 2.22 | 31600 | 4.17 | 2.22 | 9240 | 1.58 | 1.71 | 26400 | 3.95 | 1.96 | 26400 | 3.95 | 1.96 | -3 | 4984 | 1.19 | 1.23 | 14240 | 2.81 | 1.49
05/11/23 | Live | Carrier | BRYANT HEATING AND COOLING SYSTEMS | EVOLUTION Extreme 24 HP | Singlezone Ducted, Centrally Ducted | 210720672 |  | HRCU-A-CB | 284ANV036*0**B* |  | CNPV*4821AL*+UI | 83*CA36040C17*** |  |  |  | 12.5 | 20 | 9 | 7.65 | TRUE | TRUE | TRUE |  | 88 | 73 | 73 | TRUE |  | N/A | N/A | Works with the Evolution™ Connex communicating wall control. When paired with a compatible communicating furnace or communicating fan coil with the Evolution ™ Connex wall control, the complete system provides exceptional efficiency and complete comfort. | Wi-Fi® capability with compatible Evolution™ Connex communicating wall control. |  | R410A | USA, Canada | 7774 | 1.03 | 2.21 | 33800 | 2.7 | 3.67 | 38870 | 2.7 | 4.22 | 9990 | 0.53 | 5.52 | 40700 | 2.31 | 5.16 | 8448 | 0.85 | 2.91 | 35200 | 3.15 | 3.27 | 35200 | 3.15 | 3.27 | 9672 | 1.47 | 1.93 | 31200 | 3.98 | 2.3 | 31200 | 3.98 | 2.3 | 9030 | 1.48 | 1.79 | 25800 | 3.71 | 2.04 | 25800 | 3.71 | 2.04 | -3 | 4928 | 1.13 | 1.28 | 14080 | 2.67 | 1.55
05/11/23 | Live | Carrier | BRYANT HEATING AND COOLING SYSTEMS | EVOLUTION Extreme 24 HP | Singlezone Ducted, Centrally Ducted | 210720674 |  | HRCU-A-CB | 284ANV036*0**B* |  | CNPV*4821AL*+UI | 83*CA48060C17*** |  |  |  | 12.5 | 20 | 9 | 7.65 | TRUE | TRUE | TRUE |  | 88 | 73 | 73 | TRUE |  | N/A | N/A | Works with the Evolution™ Connex communicating wall control. When paired with a compatible communicating furnace or communicating fan coil with the Evolution ™ Connex wall control, the complete system provides exceptional efficiency and complete comfort. | Wi-Fi® capability with compatible Evolution™ Connex communicating wall control. |  | R410A | USA, Canada | 7774 | 1.03 | 2.21 | 33800 | 2.7 | 3.67 | 38870 | 2.7 | 4.22 | 9990 | 0.53 | 5.52 | 40700 | 2.32 | 5.14 | 8448 | 0.85 | 2.91 | 35200 | 3.16 | 3.26 | 35200 | 3.16 | 3.26 | 9672 | 1.47 | 1.93 | 31200 | 3.98 | 2.3 | 31200 | 3.98 | 2.3 | 9100 | 1.49 | 1.79 | 26000 | 3.74 | 2.04 | 26000 | 3.74 | 2.04 | -3 | 4928 | 1.14 | 1.27 | 14080 | 2.69 | 1.53
05/11/23 | Live | Carrier | BRYANT HEATING AND COOLING SYSTEMS | EVOLUTION Extreme 24 HP | Singlezone Ducted, Centrally Ducted | 210720676 |  | HRCU-A-CB | 284ANV036*0**B* |  | CNPV*4821AL*+UI | 935CA48060C17*** |  |  |  | 12 | 19 | 9 | 7.6 | TRUE | TRUE | TRUE |  | 88 | 74 | 74 | TRUE |  | N/A | N/A | Works with the Evolution™ Connex communicating wall control. When paired with a compatible communicating furnace or communicating fan coil with the Evolution ™ Connex wall control, the complete system provides exceptional efficiency and complete comfort. | Wi-Fi® capability with compatible Evolution™ Connex communicating wall control. |  | R410A | USA, Canada | 7728 | 1.06 | 2.14 | 33600 | 2.8 | 3.52 | 38640 | 2.8 | 4.04 | 9936 | 0.55 | 5.29 | 40480 | 2.39 | 4.96 | 8496 | 0.86 | 2.9 | 35400 | 3.2 | 3.24 | 35400 | 3.2 | 3.24 | 9734 | 1.49 | 1.91 | 31400 | 4.04 | 2.28 | 31400 | 4.04 | 2.28 | 9170 | 1.52 | 1.77 | 26200 | 3.8 | 2.02 | 26200 | 3.8 | 2.02 | -3 | 4956 | 1.15 | 1.26 | 14160 | 2.72 | 1.53
05/11/23 | Live | Carrier | BRYANT HEATING AND COOLING SYSTEMS | EVOLUTION Extreme 24 HP | Singlezone Ducted, Centrally Ducted | 210720678 |  | HRCU-A-CB | 284ANV036*0**B* |  | CNPV*4824AL*+UI | 83*CA60100C21*** |  |  |  | 12.5 | 19.5 | 9 | 7.65 | TRUE | TRUE | TRUE |  | 88 | 73 | 73 | TRUE |  | N/A | N/A | Works with the Evolution™ Connex communicating wall control. When paired with a compatible communicating furnace or communicating fan coil with the Evolution ™ Connex wall control, the complete system provides exceptional efficiency and complete comfort. | Wi-Fi® capability with compatible Evolution™ Connex communicating wall control. |  | R410A | USA, Canada | 7774 | 1.03 | 2.21 | 33800 | 2.7 | 3.67 | 38870 | 2.7 | 4.22 | 9990 | 0.53 | 5.52 | 40700 | 2.32 | 5.14 | 8448 | 0.85 | 2.91 | 35200 | 3.16 | 3.26 | 35200 | 3.16 | 3.26 | 9672 | 1.47 | 1.93 | 31200 | 3.98 | 2.3 | 31200 | 3.98 | 2.3 | 9100 | 1.49 | 1.79 | 26000 | 3.74 | 2.04 | 26000 | 3.74 | 2.04 | -3 | 4928 | 1.14 | 1.27 | 14080 | 2.69 | 1.53
05/11/23 | Live | Carrier | BRYANT HEATING AND COOLING SYSTEMS | EVOLUTION Extreme 24 HP | Singlezone Ducted, Centrally Ducted | 210720680 |  | HRCU-A-CB | 284ANV036*0**B* |  | CNPV*4824AL*+UI | 935CA60080C21*** |  |  |  | 12.5 | 19.5 | 9 | 7.65 | TRUE | TRUE | TRUE |  | 88 | 73 | 73 | TRUE |  | N/A | N/A | Works with the Evolution™ Connex communicating wall control. When paired with a compatible communicating furnace or communicating fan coil with the Evolution ™ Connex wall control, the complete system provides exceptional efficiency and complete comfort. | Wi-Fi® capability with compatible Evolution™ Connex communicating wall control. |  | R410A | USA, Canada | 7774 | 1.03 | 2.21 | 33800 | 2.7 | 3.67 | 38870 | 2.7 | 4.22 | 9990 | 0.53 | 5.52 | 40700 | 2.29 | 5.21 | 8400 | 0.84 | 2.93 | 35000 | 3.13 | 3.28 | 35000 | 3.13 | 3.28 | 9610 | 1.46 | 1.93 | 31000 | 3.95 | 2.3 | 31000 | 3.95 | 2.3 | 9030 | 1.48 | 1.79 | 25800 | 3.71 | 2.04 | 25800 | 3.71 | 2.04 | -3 | 4900 | 1.13 | 1.27 | 14000 | 2.66 | 1.54
05/11/23 | Live | Carrier | BRYANT HEATING AND COOLING SYSTEMS | EVOLUTION Extreme 24 HP | Singlezone Ducted, Centrally Ducted | 210720682 |  | HRCU-A-CB | 284ANV036*0**B* |  | CNPV*4824AL*+UI | 935CA66100C21*** |  |  |  | 12.5 | 19.5 | 9 | 7.65 | TRUE | TRUE | TRUE |  | 88 | 73 | 73 | TRUE |  | N/A | N/A | Works with the Evolution™ Connex communicating wall control. When paired with a compatible communicating furnace or communicating fan coil with the Evolution ™ Connex wall control, the complete system provides exceptional efficiency and complete comfort. | Wi-Fi® capability with compatible Evolution™ Connex communicating wall control. |  | R410A | USA, Canada | 7774 | 1.03 | 2.21 | 33800 | 2.7 | 3.67 | 38870 | 2.7 | 4.22 | 9990 | 0.53 | 5.52 | 40700 | 2.28 | 5.23 | 8400 | 0.84 | 2.93 | 35000 | 3.13 | 3.28 | 35000 | 3.13 | 3.28 | 9610 | 1.46 | 1.93 | 31000 | 3.95 | 2.3 | 31000 | 3.95 | 2.3 | 9030 | 1.48 | 1.79 | 25800 | 3.71 | 2.04 | 25800 | 3.71 | 2.04 | -3 | 4900 | 1.13 | 1.27 | 14000 | 2.66 | 1.54
05/11/23 | Live | Carrier | BRYANT HEATING AND COOLING SYSTEMS | EVOLUTION Extreme 24 HP | Singlezone Ducted, Centrally Ducted | 210720684 |  | HRCU-A-CB | 284ANV036*0**B* |  | CNPV*6024AL*+UI | 83*CA60100C21*** |  |  |  | 12.5 | 20 | 9 | 7.55 | TRUE | TRUE | TRUE |  | 87 | 73 | 73 | TRUE |  | N/A | N/A | Works with the Evolution™ Connex communicating wall control. When paired with a compatible communicating furnace or communicating fan coil with the Evolution ™ Connex wall control, the complete system provides exceptional efficiency and complete comfort. | Wi-Fi® capability with compatible Evolution™ Connex communicating wall control. |  | R410A | USA, Canada | 7866 | 1.04 | 2.22 | 34200 | 2.74 | 3.66 | 39330 | 2.74 | 4.21 | 10098 | 0.53 | 5.58 | 41140 | 2.3 | 5.24 | 8352 | 0.84 | 2.91 | 34800 | 3.13 | 3.26 | 34800 | 3.13 | 3.26 | 9486 | 1.46 | 1.9 | 30600 | 3.93 | 2.28 | 30600 | 3.93 | 2.28 | 8960 | 1.49 | 1.76 | 25600 | 3.71 | 2.02 | 25600 | 3.71 | 2.02 | -3 | 4872 | 1.13 | 1.26 | 13920 | 2.66 | 1.53
05/11/23 | Live | Carrier | BRYANT HEATING AND COOLING SYSTEMS | EVOLUTION Extreme 24 HP | Singlezone Ducted, Centrally Ducted | 210720686 |  | HRCU-A-CB | 284ANV036*0**B* |  | CNPV*6024AL*+UI | 935CA60080C21*** |  |  |  | 12.5 | 20 | 9 | 7.55 | TRUE | TRUE | TRUE |  | 87 | 72 | 72 | TRUE |  | N/A | N/A | Works with the Evolution™ Connex communicating wall control. When paired with a compatible communicating furnace or communicating fan coil with the Evolution ™ Connex wall control, the complete system provides exceptional efficiency and complete comfort. | Wi-Fi® capability with compatible Evolution™ Connex communicating wall control. |  | R410A | USA, Canada | 7866 | 1.04 | 2.22 | 34200 | 2.74 | 3.66 | 39330 | 2.74 | 4.21 | 10152 | 0.53 | 5.61 | 41360 | 2.29 | 5.29 | 8352 | 0.84 | 2.91 | 34800 | 3.11 | 3.28 | 34800 | 3.11 | 3.28 | 9486 | 1.44 | 1.93 | 30600 | 3.9 | 2.3 | 30600 | 3.9 | 2.3 | 8890 | 1.47 | 1.77 | 25400 | 3.69 | 2.02 | 25400 | 3.69 | 2.02 | -3 | 4872 | 1.12 | 1.27 | 13920 | 2.64 | 1.55
05/11/23 | Live | Carrier | BRYANT HEATING AND COOLING SYSTEMS | EVOLUTION Extreme 24 HP | Singlezone Ducted, Centrally Ducted | 210720688 |  | HRCU-A-CB | 284ANV036*0**B* |  | CNPV*6024AL*+UI | 935CA66100C21*** |  |  |  | 12.5 | 20.5 | 9 | 7.55 | TRUE | TRUE | TRUE |  | 87 | 72 | 72 | TRUE |  | N/A | N/A | Works with the Evolution™ Connex communicating wall control. When paired with a compatible communicating furnace or communicating fan coil with the Evolution ™ Connex wall control, the complete system provides exceptional efficiency and complete comfort. | Wi-Fi® capability with compatible Evolution™ Connex communicating wall control. |  | R410A | USA, Canada | 7912 | 1.05 | 2.21 | 34400 | 2.75 | 3.67 | 39560 | 2.75 | 4.22 | 10152 | 0.52 | 5.72 | 41360 | 2.28 | 5.32 | 8352 | 0.84 | 2.91 | 34800 | 3.11 | 3.28 | 34800 | 3.11 | 3.28 | 9486 | 1.44 | 1.93 | 30600 | 3.9 | 2.3 | 30600 | 3.9 | 2.3 | 8890 | 1.47 | 1.77 | 25400 | 3.69 | 2.02 | 25400 | 3.69 | 2.02 | -3 | 4872 | 1.12 | 1.27 | 13920 | 2.64 | 1.55
05/11/23 | Live | Carrier | BRYANT HEATING AND COOLING SYSTEMS | EVOLUTION Extreme 24 HP | Singlezone Ducted, Centrally Ducted | 210720690 |  | HRCU-A-CB | 284ANV036*0**B* |  | CSPH*6012AL*+UI | 83*CA36040C17*** |  |  |  | 12 | 19 | 9 | 7.55 | TRUE | TRUE | TRUE |  | 87 | 73 | 73 | TRUE |  | N/A | N/A | Works with the Evolution™ Connex communicating wall control. When paired with a compatible communicating furnace or communicating fan coil with the Evolution ™ Connex wall control, the complete system provides exceptional efficiency and complete comfort. | Wi-Fi® capability with compatible Evolution™ Connex communicating wall control. |  | R410A | USA, Canada | 7912 | 1.09 | 2.13 | 34400 | 2.87 | 3.51 | 39560 | 2.87 | 4.04 | 10206 | 0.53 | 5.64 | 41580 | 2.3 | 5.3 | 8304 | 0.83 | 2.93 | 34600 | 3.09 | 3.28 | 34600 | 3.09 | 3.28 | 9424 | 1.43 | 1.93 | 30400 | 3.87 | 2.3 | 30400 | 3.87 | 2.3 | 8890 | 1.46 | 1.78 | 25400 | 3.65 | 2.04 | 25400 | 3.65 | 2.04 | -3 | 4844 | 1.11 | 1.28 | 13840 | 2.63 | 1.54
05/11/23 | Live | Carrier | BRYANT HEATING AND COOLING SYSTEMS | EVOLUTION Extreme 24 HP | Singlezone Ducted, Centrally Ducted | 210720692 |  | HRCU-A-CB | 284ANV036*0**B* |  | CSPH*6012AL*+UI | 83*CA48060C17*** |  |  |  | 12 | 19 | 9 | 7.5 | TRUE | TRUE | TRUE |  | 87 | 72 | 72 | TRUE |  | N/A | N/A | Works with the Evolution™ Connex communicating wall control. When paired with a compatible communicating furnace or communicating fan coil with the Evolution ™ Connex wall control, the complete system provides exceptional efficiency and complete comfort. | Wi-Fi® capability with compatible Evolution™ Connex communicating wall control. |  | R410A | USA, Canada | 7912 | 1.09 | 2.13 | 34400 | 2.87 | 3.51 | 39560 | 2.87 | 4.04 | 10206 | 0.53 | 5.64 | 41580 | 2.32 | 5.25 | 8352 | 0.84 | 2.91 | 34800 | 3.11 | 3.28 | 34800 | 3.11 | 3.28 | 9424 | 1.43 | 1.93 | 30400 | 3.87 | 2.3 | 30400 | 3.87 | 2.3 | 8890 | 1.46 | 1.78 | 25400 | 3.65 | 2.04 | 25400 | 3.65 | 2.04 | -3 | 4872 | 1.12 | 1.27 | 13920 | 2.64 | 1.55
05/11/23 | Live | Carrier | BRYANT HEATING AND COOLING SYSTEMS | EVOLUTION Extreme 24 HP | Singlezone Ducted, Centrally Ducted | 210720694 |  | HRCU-A-CB | 284ANV036*0**B* |  | CSPH*6012AL*+UI | 83*CA60100C21*** |  |  |  | 12 | 18.5 | 9 | 7.5 | TRUE | TRUE | TRUE |  | 87 | 72 | 72 | TRUE |  | N/A | N/A | Works with the Evolution™ Connex communicating wall control. When paired with a compatible communicating furnace or communicating fan coil with the Evolution ™ Connex wall control, the complete system provides exceptional efficiency and complete comfort. | Wi-Fi® capability with compatible Evolution™ Connex communicating wall control. |  | R410A | USA, Canada | 7912 | 1.09 | 2.13 | 34400 | 2.87 | 3.51 | 39560 | 2.87 | 4.04 | 10206 | 0.53 | 5.64 | 41580 | 2.32 | 5.25 | 8352 | 0.84 | 2.91 | 34800 | 3.11 | 3.28 | 34800 | 3.11 | 3.28 | 9424 | 1.43 | 1.93 | 30400 | 3.87 | 2.3 | 30400 | 3.87 | 2.3 | 8890 | 1.46 | 1.78 | 25400 | 3.65 | 2.04 | 25400 | 3.65 | 2.04 | -3 | 4872 | 1.12 | 1.27 | 13920 | 2.64 | 1.55
05/11/23 | Live | Carrier | BRYANT HEATING AND COOLING SYSTEMS | EVOLUTION Extreme 24 HP | Singlezone Ducted, Centrally Ducted | 210720696 |  | HRCU-A-CB | 284ANV036*0**B* |  | CSPH*6012AL*+UI | 935CA48060C17*** |  |  |  | 11.7 | 18.5 | 8.5 | 7.5 | TRUE | TRUE | TRUE |  | 87 | 73 | 73 | TRUE |  | N/A | N/A | Works with the Evolution™ Connex communicating wall control. When paired with a compatible communicating furnace or communicating fan coil with the Evolution ™ Connex wall control, the complete system provides exceptional efficiency and complete comfort. | Wi-Fi® capability with compatible Evolution™ Connex communicating wall control. |  | R410A | USA, Canada | 7866 | 1.11 | 2.08 | 34200 | 2.92 | 3.43 | 39330 | 2.92 | 3.95 | 10152 | 0.55 | 5.41 | 41360 | 2.39 | 5.07 | 8400 | 0.85 | 2.9 | 35000 | 3.17 | 3.24 | 35000 | 3.17 | 3.24 | 9486 | 1.46 | 1.9 | 30600 | 3.93 | 2.28 | 30600 | 3.93 | 2.28 | 8960 | 1.49 | 1.76 | 25600 | 3.71 | 2.02 | 25600 | 3.71 | 2.02 | -3 | 4900 | 1.14 | 1.26 | 14000 | 2.69 | 1.53
05/11/23 | Live | Carrier | BRYANT HEATING AND COOLING SYSTEMS | EVOLUTION Extreme 24 HP | Singlezone Ducted, Centrally Ducted | 210720698 |  | HRCU-A-CB | 284ANV036*0**B* |  | CSPH*6012AL*+UI | 935CA60080C21*** |  |  |  | 12 | 19 | 9 | 7.55 | TRUE | TRUE | TRUE |  | 87 | 73 | 73 | TRUE |  | N/A | N/A | Works with the Evolution™ Connex communicating wall control. When paired with a compatible communicating furnace or communicating fan coil with the Evolution ™ Connex wall control, the complete system provides exceptional efficiency and complete comfort. | Wi-Fi® capability with compatible Evolution™ Connex communicating wall control. |  | R410A | USA, Canada | 7958 | 1.1 | 2.12 | 34600 | 2.88 | 3.52 | 39790 | 2.88 | 4.05 | 10206 | 0.53 | 5.64 | 41580 | 2.29 | 5.32 | 8304 | 0.83 | 2.93 | 34600 | 3.09 | 3.28 | 34600 | 3.09 | 3.28 | 9424 | 1.43 | 1.93 | 30400 | 3.87 | 2.3 | 30400 | 3.87 | 2.3 | 8890 | 1.46 | 1.78 | 25400 | 3.65 | 2.04 | 25400 | 3.65 | 2.04 | -3 | 4844 | 1.11 | 1.28 | 13840 | 2.63 | 1.54
05/11/23 | Live | Carrier | BRYANT HEATING AND COOLING SYSTEMS | EVOLUTION Extreme 24 HP | Singlezone Ducted, Centrally Ducted | 210720700 |  | HRCU-A-CB | 284ANV036*0**B* |  | CSPH*6012AL*+UI | 935CA66100C21*** |  |  |  | 12 | 19 | 9 | 7.55 | TRUE | TRUE | TRUE |  | 87 | 73 | 73 | TRUE |  | N/A | N/A | Works with the Evolution™ Connex communicating wall control. When paired with a compatible communicating furnace or communicating fan coil with the Evolution ™ Connex wall control, the complete system provides exceptional efficiency and complete comfort. | Wi-Fi® capability with compatible Evolution™ Connex communicating wall control. |  | R410A | USA, Canada | 7958 | 1.1 | 2.12 | 34600 | 2.88 | 3.52 | 39790 | 2.88 | 4.05 | 10206 | 0.52 | 5.75 | 41580 | 2.28 | 5.34 | 8304 | 0.83 | 2.93 | 34600 | 3.07 | 3.3 | 34600 | 3.07 | 3.3 | 9424 | 1.43 | 1.93 | 30400 | 3.87 | 2.3 | 30400 | 3.87 | 2.3 | 8890 | 1.46 | 1.78 | 25400 | 3.65 | 2.04 | 25400 | 3.65 | 2.04 | -3 | 4844 | 1.11 | 1.28 | 13840 | 2.61 | 1.55
05/11/23 | Live | Carrier | BRYANT HEATING AND COOLING SYSTEMS | EVOLUTION Extreme 24 HP | Singlezone Ducted, Centrally Ducted | 206790587 |  | HRCU-A-CB | 284ANV048*0**B* |  | FE4ANB006L+UI |  |  |  |  | 13 | 22 | 9.5 | 8 | TRUE | TRUE | TRUE |  | 93 | 78 | 78 | TRUE |  | N/A | N/A | Works with the Evolution™ Connex communicating wall control. When paired with a compatible communicating furnace or communicating fan coil with the Evolution ™ Connex wall control, the complete system provides exceptional efficiency and complete comfort. | Wi-Fi® capability with compatible Evolution™ Connex communicating wall control. |  | R410A | USA, Canada | 10580 | 1.34 | 2.31 | 46000 | 3.54 | 3.81 | 52900 | 3.54 | 4.38 | 13230 | 0.69 | 5.62 | 53900 | 3 | 5.27 | 10920 | 0.99 | 3.23 | 45500 | 3.66 | 3.64 | 45500 | 3.66 | 3.64 | 13175 | 1.79 | 2.16 | 42500 | 4.83 | 2.58 | 42500 | 4.83 | 2.58 | 12460 | 1.71 | 2.14 | 35600 | 4.28 | 2.44 | 35600 | 4.28 | 2.44 | -3 | 6370 | 1.32 | 1.41 | 18200 | 3.11 | 1.72
05/11/23 | Live | Carrier | BRYANT HEATING AND COOLING SYSTEMS | EVOLUTION Extreme 24 HP | Singlezone Ducted, Centrally Ducted | 206790588 |  | HRCU-A-CB | 284ANV048*0**B* |  | FE4AN(B,F)005L+UI |  |  |  |  | 12.3 | 22 | 9 | 7.85 | TRUE | TRUE | TRUE |  | 93 | 78 | 78 | TRUE |  | N/A | N/A | Works with the Evolution™ Connex communicating wall control. When paired with a compatible communicating furnace or communicating fan coil with the Evolution ™ Connex wall control, the complete system provides exceptional efficiency and complete comfort. | Wi-Fi® capability with compatible Evolution™ Connex communicating wall control. |  | R410A | USA, Canada | 10350 | 1.39 | 2.18 | 45000 | 3.66 | 3.6 | 51750 | 3.66 | 4.14 | 13095 | 0.72 | 5.33 | 53350 | 3.12 | 5.01 | 11040 | 1.05 | 3.08 | 46000 | 3.87 | 3.48 | 46000 | 3.87 | 3.48 | 13330 | 1.91 | 2.05 | 43000 | 5.16 | 2.44 | 43000 | 5.16 | 2.44 | 12600 | 1.82 | 2.03 | 36000 | 4.55 | 2.32 | 36000 | 4.55 | 2.32 | -3 | 6440 | 1.39 | 1.36 | 18400 | 3.29 | 1.64
05/11/23 | Live | Carrier | BRYANT HEATING AND COOLING SYSTEMS | EVOLUTION Extreme 24 HP | Singlezone Ducted, Centrally Ducted | 206790589 |  | HRCU-A-CB | 284ANV048*0**B* |  | CAP**4821AL*+UI | 88*TA60090C21*** |  |  |  | 11.5 | 21 | 9 | 7.8 | TRUE | TRUE | TRUE |  | 93 | 78 | 78 | TRUE |  | N/A | N/A | Works with the Evolution™ Connex communicating wall control. When paired with a compatible communicating furnace or communicating fan coil with the Evolution ™ Connex wall control, the complete system provides exceptional efficiency and complete comfort. | Wi-Fi® capability with compatible Evolution™ Connex communicating wall control. |  | R410A | USA, Canada | 10005 | 1.44 | 2.04 | 43500 | 3.78 | 3.37 | 50025 | 3.78 | 3.88 | 12690 | 0.74 | 5.03 | 51700 | 3.22 | 4.71 | 11160 | 1.08 | 3.03 | 46500 | 3.98 | 3.42 | 46500 | 3.98 | 3.42 | 13485 | 1.97 | 2.01 | 43500 | 5.31 | 2.4 | 43500 | 5.31 | 2.4 | 12740 | 1.87 | 2 | 36400 | 4.68 | 2.28 | 36400 | 4.68 | 2.28 | -3 | 6510 | 1.43 | 1.33 | 18600 | 3.39 | 1.61
05/11/23 | Live | Carrier | BRYANT HEATING AND COOLING SYSTEMS | EVOLUTION Extreme 24 HP | Singlezone Ducted, Centrally Ducted | 206790591 |  | HRCU-A-CB | 284ANV048*0**B* |  | CAP**4824AL*+UI | 88*TA66135C24*** |  |  |  | 12 | 21 | 9 | 7.85 | TRUE | TRUE | TRUE |  | 93 | 78 | 78 | TRUE |  | N/A | N/A | Works with the Evolution™ Connex communicating wall control. When paired with a compatible communicating furnace or communicating fan coil with the Evolution ™ Connex wall control, the complete system provides exceptional efficiency and complete comfort. | Wi-Fi® capability with compatible Evolution™ Connex communicating wall control. |  | R410A | USA, Canada | 10120 | 1.39 | 2.13 | 44000 | 3.67 | 3.51 | 50600 | 3.67 | 4.04 | 12825 | 0.72 | 5.22 | 52250 | 3.14 | 4.88 | 11040 | 1.05 | 3.08 | 46000 | 3.9 | 3.46 | 46000 | 3.9 | 3.46 | 13330 | 1.93 | 2.02 | 43000 | 5.21 | 2.42 | 43000 | 5.21 | 2.42 | 12670 | 1.85 | 2.01 | 36200 | 4.61 | 2.3 | 36200 | 4.61 | 2.3 | -3 | 6440 | 1.4 | 1.35 | 18400 | 3.31 | 1.63
05/11/23 | Live | Carrier | BRYANT HEATING AND COOLING SYSTEMS | EVOLUTION Extreme 24 HP | Singlezone Ducted, Centrally Ducted | 206790592 |  | HRCU-A-CB | 284ANV048*0**B* |  | CAP**6024AL*+UI | 88*TA66135C24*** |  |  |  | 12.5 | 21.5 | 9 | 7.9 | TRUE | TRUE | TRUE |  | 94 | 79 | 79 | TRUE |  | N/A | N/A | Works with the Evolution™ Connex communicating wall control. When paired with a compatible communicating furnace or communicating fan coil with the Evolution ™ Connex wall control, the complete system provides exceptional efficiency and complete comfort. | Wi-Fi® capability with compatible Evolution™ Connex communicating wall control. |  | R410A | USA, Canada | 10350 | 1.37 | 2.21 | 45000 | 3.6 | 3.66 | 51750 | 3.6 | 4.21 | 12960 | 0.71 | 5.35 | 52800 | 3.11 | 4.98 | 10920 | 1.02 | 3.14 | 45500 | 3.79 | 3.52 | 45500 | 3.79 | 3.52 | 13330 | 1.88 | 2.08 | 43000 | 5.08 | 2.48 | 43000 | 5.08 | 2.48 | 12600 | 1.79 | 2.06 | 36000 | 4.47 | 2.36 | 36000 | 4.47 | 2.36 | -3 | 6370 | 1.36 | 1.37 | 18200 | 3.22 | 1.66
05/11/23 | Live | Carrier | BRYANT HEATING AND COOLING SYSTEMS | EVOLUTION Extreme 24 HP | Singlezone Ducted, Centrally Ducted | 206790593 |  | HRCU-A-CB | 284ANV048*0**B* |  | CAP**6121AL*+UI | 88*TA60090C21*** |  |  |  | 12 | 21.5 | 9 | 7.9 | TRUE | TRUE | TRUE |  | 94 | 79 | 79 | TRUE |  | N/A | N/A | Works with the Evolution™ Connex communicating wall control. When paired with a compatible communicating furnace or communicating fan coil with the Evolution ™ Connex wall control, the complete system provides exceptional efficiency and complete comfort. | Wi-Fi® capability with compatible Evolution™ Connex communicating wall control. |  | R410A | USA, Canada | 10465 | 1.44 | 2.13 | 45500 | 3.79 | 3.52 | 52325 | 3.79 | 4.05 | 13230 | 0.75 | 5.17 | 53900 | 3.26 | 4.85 | 11040 | 1.03 | 3.14 | 46000 | 3.81 | 3.54 | 46000 | 3.81 | 3.54 | 13485 | 1.9 | 2.08 | 43500 | 5.14 | 2.48 | 43500 | 5.14 | 2.48 | 12740 | 1.81 | 2.06 | 36400 | 4.52 | 2.36 | 36400 | 4.52 | 2.36 | -3 | 6440 | 1.37 | 1.38 | 18400 | 3.24 | 1.66
05/11/23 | Live | Carrier | BRYANT HEATING AND COOLING SYSTEMS | EVOLUTION Extreme 24 HP | Singlezone Ducted, Centrally Ducted | 206790595 |  | HRCU-A-CB | 284ANV048*0**B* |  | CAP**6124AL*+UI | 88*TA66135C24*** |  |  |  | 12.3 | 21.5 | 9 | 7.9 | TRUE | TRUE | TRUE |  | 93 | 78 | 78 | TRUE |  | N/A | N/A | Works with the Evolution™ Connex communicating wall control. When paired with a compatible communicating furnace or communicating fan coil with the Evolution ™ Connex wall control, the complete system provides exceptional efficiency and complete comfort. | Wi-Fi® capability with compatible Evolution™ Connex communicating wall control. |  | R410A | USA, Canada | 10465 | 1.41 | 2.18 | 45500 | 3.7 | 3.6 | 52325 | 3.7 | 4.14 | 13230 | 0.72 | 5.39 | 53900 | 3.13 | 5.05 | 11040 | 1.02 | 3.17 | 46000 | 3.77 | 3.58 | 46000 | 3.77 | 3.58 | 13330 | 1.87 | 2.09 | 43000 | 5.04 | 2.5 | 43000 | 5.04 | 2.5 | 12600 | 1.77 | 2.09 | 36000 | 4.43 | 2.38 | 36000 | 4.43 | 2.38 | -3 | 6440 | 1.36 | 1.39 | 18400 | 3.2 | 1.69
05/11/23 | Live | Carrier | BRYANT HEATING AND COOLING SYSTEMS | EVOLUTION Extreme 24 HP | Singlezone Ducted, Centrally Ducted | 206790598 |  | HRCU-A-CB | 284ANV048*0**B* |  | CSPH*6012AL*+UI | 88*TA60090C21*** |  |  |  | 11.7 | 20.5 | 9 | 7.9 | TRUE | TRUE | TRUE |  | 93 | 78 | 78 | TRUE |  | N/A | N/A | Works with the Evolution™ Connex communicating wall control. When paired with a compatible communicating furnace or communicating fan coil with the Evolution ™ Connex wall control, the complete system provides exceptional efficiency and complete comfort. | Wi-Fi® capability with compatible Evolution™ Connex communicating wall control. |  | R410A | USA, Canada | 10350 | 1.46 | 2.08 | 45000 | 3.85 | 3.43 | 51750 | 3.85 | 3.94 | 13095 | 0.73 | 5.26 | 53350 | 3.16 | 4.95 | 11040 | 1.03 | 3.14 | 46000 | 3.81 | 3.54 | 46000 | 3.81 | 3.54 | 13330 | 1.88 | 2.08 | 43000 | 5.08 | 2.48 | 43000 | 5.08 | 2.48 | 12670 | 1.8 | 2.06 | 36200 | 4.5 | 2.36 | 36200 | 4.5 | 2.36 | -3 | 6440 | 1.37 | 1.38 | 18400 | 3.24 | 1.66
05/11/23 | Live | Carrier | BRYANT HEATING AND COOLING SYSTEMS | EVOLUTION Extreme 24 HP | Singlezone Ducted, Centrally Ducted | 206790599 |  | HRCU-A-CB | 284ANV048*0**B* |  | CSPH*6012AL*+UI | 88*TA66135C24*** |  |  |  | 12.3 | 20.5 | 9 | 7.9 | TRUE | TRUE | TRUE |  | 93 | 78 | 78 | TRUE |  | N/A | N/A | Works with the Evolution™ Connex communicating wall control. When paired with a compatible communicating furnace or communicating fan coil with the Evolution ™ Connex wall control, the complete system provides exceptional efficiency and complete comfort. | Wi-Fi® capability with compatible Evolution™ Connex communicating wall control. |  | R410A | USA, Canada | 10465 | 1.41 | 2.18 | 45500 | 3.7 | 3.6 | 52325 | 3.7 | 4.14 | 13095 | 0.71 | 5.41 | 53350 | 3.09 | 5.06 | 11040 | 1.02 | 3.17 | 46000 | 3.77 | 3.58 | 46000 | 3.77 | 3.58 | 13330 | 1.87 | 2.09 | 43000 | 5.04 | 2.5 | 43000 | 5.04 | 2.5 | 12600 | 1.77 | 2.09 | 36000 | 4.43 | 2.38 | 36000 | 4.43 | 2.38 | -3 | 6440 | 1.36 | 1.39 | 18400 | 3.2 | 1.69
05/11/23 | Live | Carrier | BRYANT HEATING AND COOLING SYSTEMS | EVOLUTION Extreme 24 HP | Singlezone Ducted, Centrally Ducted | 206790602 |  | HRCU-A-CB | 284ANV048*0**B* |  | CAP**4821AL*+UI | 987MB66100C21*** |  |  |  | 11.5 | 21 | 9 | 7.8 | TRUE | TRUE | TRUE |  | 93 | 78 | 78 | TRUE |  | N/A | N/A | Works with the Evolution™ Connex communicating wall control. When paired with a compatible communicating furnace or communicating fan coil with the Evolution ™ Connex wall control, the complete system provides exceptional efficiency and complete comfort. | Wi-Fi® capability with compatible Evolution™ Connex communicating wall control. |  | R410A | USA, Canada | 10005 | 1.44 | 2.04 | 43500 | 3.78 | 3.37 | 50025 | 3.78 | 3.88 | 12690 | 0.74 | 5.03 | 51700 | 3.22 | 4.71 | 11160 | 1.08 | 3.03 | 46500 | 3.98 | 3.42 | 46500 | 3.98 | 3.42 | 13485 | 1.97 | 2.01 | 43500 | 5.31 | 2.4 | 43500 | 5.31 | 2.4 | 12740 | 1.87 | 2 | 36400 | 4.68 | 2.28 | 36400 | 4.68 | 2.28 | -3 | 6510 | 1.43 | 1.33 | 18600 | 3.39 | 1.61
05/11/23 | Live | Carrier | BRYANT HEATING AND COOLING SYSTEMS | EVOLUTION Extreme 24 HP | Singlezone Ducted, Centrally Ducted | 206790604 |  | HRCU-A-CB | 284ANV048*0**B* |  | CAP**4824AL*+UI | 987MB66120C24*** |  |  |  | 11.7 | 20.5 | 9 | 7.8 | TRUE | TRUE | TRUE |  | 93 | 78 | 78 | TRUE |  | N/A | N/A | Works with the Evolution™ Connex communicating wall control. When paired with a compatible communicating furnace or communicating fan coil with the Evolution ™ Connex wall control, the complete system provides exceptional efficiency and complete comfort. | Wi-Fi® capability with compatible Evolution™ Connex communicating wall control. |  | R410A | USA, Canada | 10005 | 1.41 | 2.08 | 43500 | 3.72 | 3.43 | 50025 | 3.72 | 3.94 | 12690 | 0.75 | 4.96 | 51700 | 3.24 | 4.68 | 11160 | 1.08 | 3.03 | 46500 | 4.01 | 3.4 | 46500 | 4.01 | 3.4 | 13485 | 1.98 | 2 | 43500 | 5.36 | 2.38 | 43500 | 5.36 | 2.38 | 12740 | 1.89 | 1.98 | 36400 | 4.72 | 2.26 | 36400 | 4.72 | 2.26 | -3 | 6510 | 1.44 | 1.32 | 18600 | 3.41 | 1.6
05/11/23 | Live | Carrier | BRYANT HEATING AND COOLING SYSTEMS | EVOLUTION Extreme 24 HP | Singlezone Ducted, Centrally Ducted | 206790606 |  | HRCU-A-CB | 284ANV048*0**B* |  | CAP**6024AL*+UI | 987MB66120C24*** |  |  |  | 11.7 | 21 | 9 | 7.9 | TRUE | TRUE | TRUE |  | 94 | 79 | 79 | TRUE |  | N/A | N/A | Works with the Evolution™ Connex communicating wall control. When paired with a compatible communicating furnace or communicating fan coil with the Evolution ™ Connex wall control, the complete system provides exceptional efficiency and complete comfort. | Wi-Fi® capability with compatible Evolution™ Connex communicating wall control. |  | R410A | USA, Canada | 10235 | 1.45 | 2.07 | 44500 | 3.8 | 3.43 | 51175 | 3.8 | 3.95 | 12960 | 0.75 | 5.06 | 52800 | 3.24 | 4.78 | 11040 | 1.05 | 3.08 | 46000 | 3.9 | 3.46 | 46000 | 3.9 | 3.46 | 13485 | 1.93 | 2.05 | 43500 | 5.23 | 2.44 | 43500 | 5.23 | 2.44 | 12740 | 1.82 | 2.05 | 36400 | 4.56 | 2.34 | 36400 | 4.56 | 2.34 | -3 | 6440 | 1.4 | 1.35 | 18400 | 3.31 | 1.63
05/11/23 | Live | Carrier | BRYANT HEATING AND COOLING SYSTEMS | EVOLUTION Extreme 24 HP | Singlezone Ducted, Centrally Ducted | 206790607 |  | HRCU-A-CB | 284ANV048*0**B* |  | CAP**6121AL*+UI | 987MB66100C21*** |  |  |  | 12 | 21 | 9 | 7.9 | TRUE | TRUE | TRUE |  | 94 | 79 | 79 | TRUE |  | N/A | N/A | Works with the Evolution™ Connex communicating wall control. When paired with a compatible communicating furnace or communicating fan coil with the Evolution ™ Connex wall control, the complete system provides exceptional efficiency and complete comfort. | Wi-Fi® capability with compatible Evolution™ Connex communicating wall control. |  | R410A | USA, Canada | 10465 | 1.44 | 2.13 | 45500 | 3.79 | 3.52 | 52325 | 3.79 | 4.05 | 13230 | 0.75 | 5.17 | 53900 | 3.26 | 4.85 | 11040 | 1.03 | 3.14 | 46000 | 3.81 | 3.54 | 46000 | 3.81 | 3.54 | 13485 | 1.9 | 2.08 | 43500 | 5.14 | 2.48 | 43500 | 5.14 | 2.48 | 12740 | 1.81 | 2.06 | 36400 | 4.52 | 2.36 | 36400 | 4.52 | 2.36 | -3 | 6440 | 1.37 | 1.38 | 18400 | 3.24 | 1.66
05/11/23 | Live | Carrier | BRYANT HEATING AND COOLING SYSTEMS | EVOLUTION Extreme 24 HP | Singlezone Ducted, Centrally Ducted | 206790609 |  | HRCU-A-CB | 284ANV048*0**B* |  | CAP**6124AL*+UI | 987MB66120C24*** |  |  |  | 11.7 | 21 | 9 | 7.9 | TRUE | TRUE | TRUE |  | 94 | 79 | 79 | TRUE |  | N/A | N/A | Works with the Evolution™ Connex communicating wall control. When paired with a compatible communicating furnace or communicating fan coil with the Evolution ™ Connex wall control, the complete system provides exceptional efficiency and complete comfort. | Wi-Fi® capability with compatible Evolution™ Connex communicating wall control. |  | R410A | USA, Canada | 10465 | 1.48 | 2.07 | 45500 | 3.89 | 3.43 | 52325 | 3.89 | 3.94 | 13230 | 0.75 | 5.17 | 53900 | 3.27 | 4.83 | 11040 | 1.03 | 3.14 | 46000 | 3.81 | 3.54 | 46000 | 3.81 | 3.54 | 13485 | 1.9 | 2.08 | 43500 | 5.14 | 2.48 | 43500 | 5.14 | 2.48 | 12740 | 1.81 | 2.06 | 36400 | 4.52 | 2.36 | 36400 | 4.52 | 2.36 | -3 | 6440 | 1.37 | 1.38 | 18400 | 3.24 | 1.66
05/11/23 | Live | Carrier | BRYANT HEATING AND COOLING SYSTEMS | EVOLUTION Extreme 24 HP | Singlezone Ducted, Centrally Ducted | 206790614 |  | HRCU-A-CB | 284ANV048*0**B* |  | CSPH*6012AL*+UI | 987MB66100C21*** |  |  |  | 11.7 | 20.5 | 9 | 7.9 | TRUE | TRUE | TRUE |  | 93 | 78 | 78 | TRUE |  | N/A | N/A | Works with the Evolution™ Connex communicating wall control. When paired with a compatible communicating furnace or communicating fan coil with the Evolution ™ Connex wall control, the complete system provides exceptional efficiency and complete comfort. | Wi-Fi® capability with compatible Evolution™ Connex communicating wall control. |  | R410A | USA, Canada | 10350 | 1.46 | 2.08 | 45000 | 3.85 | 3.43 | 51750 | 3.85 | 3.94 | 13095 | 0.73 | 5.26 | 53350 | 3.16 | 4.95 | 11040 | 1.03 | 3.14 | 46000 | 3.81 | 3.54 | 46000 | 3.81 | 3.54 | 13330 | 1.88 | 2.08 | 43000 | 5.08 | 2.48 | 43000 | 5.08 | 2.48 | 12670 | 1.8 | 2.06 | 36200 | 4.5 | 2.36 | 36200 | 4.5 | 2.36 | -3 | 6440 | 1.37 | 1.38 | 18400 | 3.24 | 1.66
05/11/23 | Live | Carrier | BRYANT HEATING AND COOLING SYSTEMS | EVOLUTION Extreme 24 HP | Singlezone Ducted, Centrally Ducted | 206790615 |  | HRCU-A-CB | 284ANV048*0**B* |  | CSPH*6012AL*+UI | 987MB66120C24*** |  |  |  | 11.7 | 20 | 9 | 7.9 | TRUE | TRUE | TRUE |  | 94 | 79 | 79 | TRUE |  | N/A | N/A | Works with the Evolution™ Connex communicating wall control. When paired with a compatible communicating furnace or communicating fan coil with the Evolution ™ Connex wall control, the complete system provides exceptional efficiency and complete comfort. | Wi-Fi® capability with compatible Evolution™ Connex communicating wall control. |  | R410A | USA, Canada | 10350 | 1.46 | 2.08 | 45000 | 3.85 | 3.43 | 51750 | 3.85 | 3.94 | 13095 | 0.74 | 5.19 | 53350 | 3.22 | 4.86 | 11040 | 1.03 | 3.14 | 46000 | 3.83 | 3.52 | 46000 | 3.83 | 3.52 | 13485 | 1.92 | 2.06 | 43500 | 5.18 | 2.46 | 43500 | 5.18 | 2.46 | 12740 | 1.82 | 2.05 | 36400 | 4.56 | 2.34 | 36400 | 4.56 | 2.34 | -3 | 6440 | 1.38 | 1.37 | 18400 | 3.26 | 1.65
05/11/23 | Live | Carrier | BRYANT HEATING AND COOLING SYSTEMS | EVOLUTION Extreme 24 HP | Singlezone Ducted, Centrally Ducted | 206790616 |  | HRCU-A-CB | 284ANV048*0**B* |  | CAP**4821AL*+UI | 986TC66100C21*** |  |  |  | 11.5 | 21 | 9 | 7.8 | TRUE | TRUE | TRUE |  | 93 | 78 | 78 | TRUE |  | N/A | N/A | Works with the Evolution™ Connex communicating wall control. When paired with a compatible communicating furnace or communicating fan coil with the Evolution ™ Connex wall control, the complete system provides exceptional efficiency and complete comfort. | Wi-Fi® capability with compatible Evolution™ Connex communicating wall control. |  | R410A | USA, Canada | 10005 | 1.44 | 2.04 | 43500 | 3.78 | 3.37 | 50025 | 3.78 | 3.88 | 12690 | 0.74 | 5.03 | 51700 | 3.22 | 4.71 | 11160 | 1.08 | 3.03 | 46500 | 3.98 | 3.42 | 46500 | 3.98 | 3.42 | 13485 | 1.97 | 2.01 | 43500 | 5.31 | 2.4 | 43500 | 5.31 | 2.4 | 12740 | 1.87 | 2 | 36400 | 4.68 | 2.28 | 36400 | 4.68 | 2.28 | -3 | 6510 | 1.43 | 1.33 | 18600 | 3.39 | 1.61
05/11/23 | Live | Carrier | BRYANT HEATING AND COOLING SYSTEMS | EVOLUTION Extreme 24 HP | Singlezone Ducted, Centrally Ducted | 206790617 |  | HRCU-A-CB | 284ANV048*0**B* |  | CAP**4824AL*+UI | 986TC66120C24*** |  |  |  | 11.7 | 21 | 9 | 7.8 | TRUE | TRUE | TRUE |  | 93 | 77 | 77 | TRUE |  | N/A | N/A | Works with the Evolution™ Connex communicating wall control. When paired with a compatible communicating furnace or communicating fan coil with the Evolution ™ Connex wall control, the complete system provides exceptional efficiency and complete comfort. | Wi-Fi® capability with compatible Evolution™ Connex communicating wall control. |  | R410A | USA, Canada | 10120 | 1.43 | 2.07 | 44000 | 3.76 | 3.43 | 50600 | 3.76 | 3.94 | 12690 | 0.73 | 5.09 | 51700 | 3.16 | 4.79 | 11160 | 1.07 | 3.06 | 46500 | 3.96 | 3.44 | 46500 | 3.96 | 3.44 | 13485 | 1.97 | 2.01 | 43500 | 5.31 | 2.4 | 43500 | 5.31 | 2.4 | 12670 | 1.86 | 2 | 36200 | 4.65 | 2.28 | 36200 | 4.65 | 2.28 | -3 | 6510 | 1.43 | 1.33 | 18600 | 3.37 | 1.62
05/11/23 | Live | Carrier | BRYANT HEATING AND COOLING SYSTEMS | EVOLUTION Extreme 24 HP | Singlezone Ducted, Centrally Ducted | 206790619 |  | HRCU-A-CB | 284ANV048*0**B* |  | CAP**6024AL*+UI | 986TC66120C24*** |  |  |  | 12 | 21.5 | 9 | 7.9 | TRUE | TRUE | TRUE |  | 93 | 78 | 78 | TRUE |  | N/A | N/A | Works with the Evolution™ Connex communicating wall control. When paired with a compatible communicating furnace or communicating fan coil with the Evolution ™ Connex wall control, the complete system provides exceptional efficiency and complete comfort. | Wi-Fi® capability with compatible Evolution™ Connex communicating wall control. |  | R410A | USA, Canada | 10235 | 1.41 | 2.13 | 44500 | 3.71 | 3.52 | 51175 | 3.71 | 4.04 | 12960 | 0.73 | 5.2 | 52800 | 3.17 | 4.88 | 11040 | 1.04 | 3.11 | 46000 | 3.85 | 3.5 | 46000 | 3.85 | 3.5 | 13330 | 1.9 | 2.06 | 43000 | 5.12 | 2.46 | 43000 | 5.12 | 2.46 | 12670 | 1.8 | 2.06 | 36200 | 4.5 | 2.36 | 36200 | 4.5 | 2.36 | -3 | 6440 | 1.39 | 1.36 | 18400 | 3.27 | 1.65
05/11/23 | Live | Carrier | BRYANT HEATING AND COOLING SYSTEMS | EVOLUTION Extreme 24 HP | Singlezone Ducted, Centrally Ducted | 206790621 |  | HRCU-A-CB | 284ANV048*0**B* |  | CAP**6121AL*+UI | 986TC66100C21*** |  |  |  | 12 | 21 | 9 | 7.9 | TRUE | TRUE | TRUE |  | 94 | 79 | 79 | TRUE |  | N/A | N/A | Works with the Evolution™ Connex communicating wall control. When paired with a compatible communicating furnace or communicating fan coil with the Evolution ™ Connex wall control, the complete system provides exceptional efficiency and complete comfort. | Wi-Fi® capability with compatible Evolution™ Connex communicating wall control. |  | R410A | USA, Canada | 10465 | 1.44 | 2.13 | 45500 | 3.79 | 3.52 | 52325 | 3.79 | 4.05 | 13230 | 0.75 | 5.17 | 53900 | 3.26 | 4.85 | 11040 | 1.03 | 3.14 | 46000 | 3.81 | 3.54 | 46000 | 3.81 | 3.54 | 13485 | 1.9 | 2.08 | 43500 | 5.14 | 2.48 | 43500 | 5.14 | 2.48 | 12740 | 1.81 | 2.06 | 36400 | 4.52 | 2.36 | 36400 | 4.52 | 2.36 | -3 | 6440 | 1.37 | 1.38 | 18400 | 3.24 | 1.66
05/11/23 | Live | Carrier | BRYANT HEATING AND COOLING SYSTEMS | EVOLUTION Extreme 24 HP | Singlezone Ducted, Centrally Ducted | 206790622 |  | HRCU-A-CB | 284ANV048*0**B* |  | CAP**6124AL*+UI | 986TC66120C24*** |  |  |  | 12.3 | 21.5 | 9 | 7.9 | TRUE | TRUE | TRUE |  | 93 | 78 | 78 | TRUE |  | N/A | N/A | Works with the Evolution™ Connex communicating wall control. When paired with a compatible communicating furnace or communicating fan coil with the Evolution ™ Connex wall control, the complete system provides exceptional efficiency and complete comfort. | Wi-Fi® capability with compatible Evolution™ Connex communicating wall control. |  | R410A | USA, Canada | 10465 | 1.41 | 2.18 | 45500 | 3.7 | 3.6 | 52325 | 3.7 | 4.14 | 13230 | 0.73 | 5.31 | 53900 | 3.19 | 4.95 | 11040 | 1.02 | 3.17 | 46000 | 3.79 | 3.56 | 46000 | 3.79 | 3.56 | 13330 | 1.87 | 2.09 | 43000 | 5.04 | 2.5 | 43000 | 5.04 | 2.5 | 12670 | 1.78 | 2.09 | 36200 | 4.46 | 2.38 | 36200 | 4.46 | 2.38 | -3 | 6440 | 1.36 | 1.39 | 18400 | 3.22 | 1.67
05/11/23 | Live | Carrier | BRYANT HEATING AND COOLING SYSTEMS | EVOLUTION Extreme 24 HP | Singlezone Ducted, Centrally Ducted | 206790627 |  | HRCU-A-CB | 284ANV048*0**B* |  | CSPH*6012AL*+UI | 986TC66120C24*** |  |  |  | 12 | 20.5 | 9 | 7.9 | TRUE | TRUE | TRUE |  | 93 | 78 | 78 | TRUE |  | N/A | N/A | Works with the Evolution™ Connex communicating wall control. When paired with a compatible communicating furnace or communicating fan coil with the Evolution ™ Connex wall control, the complete system provides exceptional efficiency and complete comfort. | Wi-Fi® capability with compatible Evolution™ Connex communicating wall control. |  | R410A | USA, Canada | 10350 | 1.43 | 2.12 | 45000 | 3.75 | 3.52 | 51750 | 3.75 | 4.04 | 13095 | 0.72 | 5.33 | 53350 | 3.15 | 4.96 | 11040 | 1.03 | 3.14 | 46000 | 3.81 | 3.54 | 46000 | 3.81 | 3.54 | 13330 | 1.88 | 2.08 | 43000 | 5.08 | 2.48 | 43000 | 5.08 | 2.48 | 12670 | 1.8 | 2.06 | 36200 | 4.5 | 2.36 | 36200 | 4.5 | 2.36 | -3 | 6440 | 1.37 | 1.38 | 18400 | 3.24 | 1.66
05/11/23 | Live | Carrier | BRYANT HEATING AND COOLING SYSTEMS | EVOLUTION Extreme 24 HP | Singlezone Ducted, Centrally Ducted | 206790629 |  | HRCU-A-CB | 284ANV048*0**B* |  | CSPH*6012AL*+UI | 986TC66100C21*** |  |  |  | 11.7 | 20.5 | 9 | 7.9 | TRUE | TRUE | TRUE |  | 93 | 78 | 78 | TRUE |  | N/A | N/A | Works with the Evolution™ Connex communicating wall control. When paired with a compatible communicating furnace or communicating fan coil with the Evolution ™ Connex wall control, the complete system provides exceptional efficiency and complete comfort. | Wi-Fi® capability with compatible Evolution™ Connex communicating wall control. |  | R410A | USA, Canada | 10350 | 1.46 | 2.08 | 45000 | 3.85 | 3.43 | 51750 | 3.85 | 3.94 | 13095 | 0.73 | 5.26 | 53350 | 3.16 | 4.95 | 11040 | 1.03 | 3.14 | 46000 | 3.81 | 3.54 | 46000 | 3.81 | 3.54 | 13330 | 1.88 | 2.08 | 43000 | 5.08 | 2.48 | 43000 | 5.08 | 2.48 | 12670 | 1.8 | 2.06 | 36200 | 4.5 | 2.36 | 36200 | 4.5 | 2.36 | -3 | 6440 | 1.37 | 1.38 | 18400 | 3.24 | 1.66
05/11/23 | Live | Carrier | BRYANT HEATING AND COOLING SYSTEMS | EVOLUTION Extreme 24 HP | Singlezone Ducted, Centrally Ducted | 206790631 |  | HRCU-A-CB | 284ANV048*0**B* |  | CAP**4821AL*+UI | 83*CA60100C21*** |  |  |  | 11.5 | 21 | 9 | 7.8 | FALSE | FALSE | TRUE |  | 93 | 78 | 78 | TRUE |  | N/A | N/A | Works with the Evolution™ Connex communicating wall control. When paired with a compatible communicating furnace or communicating fan coil with the Evolution ™ Connex wall control, the complete system provides exceptional efficiency and complete comfort. | Wi-Fi® capability with compatible Evolution™ Connex communicating wall control. |  | R410A | USA, Canada | 10005 | 1.44 | 2.04 | 43500 | 3.78 | 3.37 | 50025 | 3.78 | 3.88 | 12690 | 0.75 | 4.96 | 51700 | 3.26 | 4.65 | 11160 | 1.08 | 3.03 | 46500 | 4.01 | 3.4 | 46500 | 4.01 | 3.4 | 13485 | 1.98 | 2 | 43500 | 5.36 | 2.38 | 43500 | 5.36 | 2.38 | 12810 | 1.9 | 1.98 | 36600 | 4.75 | 2.26 | 36600 | 4.75 | 2.26 | -3 | 6510 | 1.44 | 1.32 | 18600 | 3.41 | 1.6
05/11/23 | Live | Carrier | BRYANT HEATING AND COOLING SYSTEMS | EVOLUTION Extreme 24 HP | Singlezone Ducted, Centrally Ducted | 206790633 |  | HRCU-A-CB | 284ANV048*0**B* |  | CAP**4824AL*+UI | 83*CA60100C21*** |  |  |  | 11.5 | 21 | 9 | 7.8 | TRUE | TRUE | TRUE |  | 93 | 78 | 78 | TRUE |  | N/A | N/A | Works with the Evolution™ Connex communicating wall control. When paired with a compatible communicating furnace or communicating fan coil with the Evolution ™ Connex wall control, the complete system provides exceptional efficiency and complete comfort. | Wi-Fi® capability with compatible Evolution™ Connex communicating wall control. |  | R410A | USA, Canada | 10005 | 1.44 | 2.04 | 43500 | 3.78 | 3.37 | 50025 | 3.78 | 3.88 | 12690 | 0.74 | 5.03 | 51700 | 3.22 | 4.71 | 11160 | 1.08 | 3.03 | 46500 | 3.98 | 3.42 | 46500 | 3.98 | 3.42 | 13485 | 1.97 | 2.01 | 43500 | 5.31 | 2.4 | 43500 | 5.31 | 2.4 | 12740 | 1.87 | 2 | 36400 | 4.68 | 2.28 | 36400 | 4.68 | 2.28 | -3 | 6510 | 1.43 | 1.33 | 18600 | 3.39 | 1.61
05/11/23 | Live | Carrier | BRYANT HEATING AND COOLING SYSTEMS | EVOLUTION Extreme 24 HP | Singlezone Ducted, Centrally Ducted | 206790635 |  | HRCU-A-CB | 284ANV048*0**B* |  | CAP**6024AL*+UI | 83*CA60100C21*** |  |  |  | 11.7 | 21 | 9 | 7.9 | TRUE | TRUE | TRUE |  | 94 | 78 | 78 | TRUE |  | N/A | N/A | Works with the Evolution™ Connex communicating wall control. When paired with a compatible communicating furnace or communicating fan coil with the Evolution ™ Connex wall control, the complete system provides exceptional efficiency and complete comfort. | Wi-Fi® capability with compatible Evolution™ Connex communicating wall control. |  | R410A | USA, Canada | 10235 | 1.45 | 2.07 | 44500 | 3.8 | 3.43 | 51175 | 3.8 | 3.95 | 12960 | 0.74 | 5.13 | 52800 | 3.22 | 4.81 | 11040 | 1.05 | 3.08 | 46000 | 3.87 | 3.48 | 46000 | 3.87 | 3.48 | 13485 | 1.92 | 2.06 | 43500 | 5.18 | 2.46 | 43500 | 5.18 | 2.46 | 12670 | 1.81 | 2.05 | 36200 | 4.53 | 2.34 | 36200 | 4.53 | 2.34 | -3 | 6440 | 1.39 | 1.36 | 18400 | 3.29 | 1.64
05/11/23 | Live | Carrier | BRYANT HEATING AND COOLING SYSTEMS | EVOLUTION Extreme 24 HP | Singlezone Ducted, Centrally Ducted | 206790639 |  | HRCU-A-CB | 284ANV048*0**B* |  | CAP**6124AL*+UI | 83*CA60100C21*** |  |  |  | 12 | 21.5 | 9 | 7.9 | TRUE | TRUE | TRUE |  | 94 | 79 | 79 | TRUE |  | N/A | N/A | Works with the Evolution™ Connex communicating wall control. When paired with a compatible communicating furnace or communicating fan coil with the Evolution ™ Connex wall control, the complete system provides exceptional efficiency and complete comfort. | Wi-Fi® capability with compatible Evolution™ Connex communicating wall control. |  | R410A | USA, Canada | 10465 | 1.44 | 2.13 | 45500 | 3.79 | 3.52 | 52325 | 3.79 | 4.05 | 13230 | 0.75 | 5.17 | 53900 | 3.26 | 4.85 | 11040 | 1.03 | 3.14 | 46000 | 3.81 | 3.54 | 46000 | 3.81 | 3.54 | 13485 | 1.9 | 2.08 | 43500 | 5.14 | 2.48 | 43500 | 5.14 | 2.48 | 12740 | 1.81 | 2.06 | 36400 | 4.52 | 2.36 | 36400 | 4.52 | 2.36 | -3 | 6440 | 1.37 | 1.38 | 18400 | 3.24 | 1.66
05/11/23 | Live | Carrier | BRYANT HEATING AND COOLING SYSTEMS | EVOLUTION Extreme 24 HP | Singlezone Ducted, Centrally Ducted | 206790643 |  | HRCU-A-CB | 284ANV048*0**B* |  | CSPH*6012AL*+UI | 83*CA60100C21*** |  |  |  | 11.7 | 20.5 | 9 | 7.9 | TRUE | TRUE | TRUE |  | 94 | 78 | 78 | TRUE |  | N/A | N/A | Works with the Evolution™ Connex communicating wall control. When paired with a compatible communicating furnace or communicating fan coil with the Evolution ™ Connex wall control, the complete system provides exceptional efficiency and complete comfort. | Wi-Fi® capability with compatible Evolution™ Connex communicating wall control. |  | R410A | USA, Canada | 10350 | 1.46 | 2.08 | 45000 | 3.85 | 3.43 | 51750 | 3.85 | 3.94 | 13095 | 0.74 | 5.19 | 53350 | 3.2 | 4.89 | 11040 | 1.03 | 3.14 | 46000 | 3.83 | 3.52 | 46000 | 3.83 | 3.52 | 13485 | 1.92 | 2.06 | 43500 | 5.18 | 2.46 | 43500 | 5.18 | 2.46 | 12670 | 1.81 | 2.05 | 36200 | 4.53 | 2.34 | 36200 | 4.53 | 2.34 | -3 | 6440 | 1.38 | 1.37 | 18400 | 3.26 | 1.65
05/11/23 | Live | Carrier | BRYANT HEATING AND COOLING SYSTEMS | EVOLUTION Extreme 24 HP | Singlezone Ducted, Centrally Ducted | 206790644 |  | HRCU-A-CB | 284ANV048*0**B* |  | CAP**4821AL*+UI | 935CA60080C21*** |  |  |  | 11.5 | 21 | 9 | 7.8 | TRUE | TRUE | TRUE |  | 93 | 78 | 78 | TRUE |  | N/A | N/A | Works with the Evolution™ Connex communicating wall control. When paired with a compatible communicating furnace or communicating fan coil with the Evolution ™ Connex wall control, the complete system provides exceptional efficiency and complete comfort. | Wi-Fi® capability with compatible Evolution™ Connex communicating wall control. |  | R410A | USA, Canada | 10005 | 1.44 | 2.04 | 43500 | 3.78 | 3.37 | 50025 | 3.78 | 3.88 | 12690 | 0.74 | 5.03 | 51700 | 3.23 | 4.69 | 11160 | 1.08 | 3.03 | 46500 | 3.98 | 3.42 | 46500 | 3.98 | 3.42 | 13485 | 1.97 | 2.01 | 43500 | 5.31 | 2.4 | 43500 | 5.31 | 2.4 | 12740 | 1.87 | 2 | 36400 | 4.68 | 2.28 | 36400 | 4.68 | 2.28 | -3 | 6510 | 1.43 | 1.33 | 18600 | 3.39 | 1.61
05/11/23 | Live | Carrier | BRYANT HEATING AND COOLING SYSTEMS | EVOLUTION Extreme 24 HP | Singlezone Ducted, Centrally Ducted | 206790645 |  | HRCU-A-CB | 284ANV048*0**B* |  | CAP**4821AL*+UI | 935CA66100C21*** |  |  |  | 12 | 21 | 9 | 7.8 | TRUE | TRUE | TRUE |  | 93 | 77 | 77 | TRUE |  | N/A | N/A | Works with the Evolution™ Connex communicating wall control. When paired with a compatible communicating furnace or communicating fan coil with the Evolution ™ Connex wall control, the complete system provides exceptional efficiency and complete comfort. | Wi-Fi® capability with compatible Evolution™ Connex communicating wall control. |  | R410A | USA, Canada | 10120 | 1.39 | 2.13 | 44000 | 3.67 | 3.51 | 50600 | 3.67 | 4.04 | 12690 | 0.73 | 5.09 | 51700 | 3.16 | 4.79 | 11160 | 1.07 | 3.06 | 46500 | 3.96 | 3.44 | 46500 | 3.96 | 3.44 | 13485 | 1.97 | 2.01 | 43500 | 5.31 | 2.4 | 43500 | 5.31 | 2.4 | 12670 | 1.86 | 2 | 36200 | 4.65 | 2.28 | 36200 | 4.65 | 2.28 | -3 | 6510 | 1.43 | 1.33 | 18600 | 3.37 | 1.62
05/11/23 | Live | Carrier | BRYANT HEATING AND COOLING SYSTEMS | EVOLUTION Extreme 24 HP | Singlezone Ducted, Centrally Ducted | 206790646 |  | HRCU-A-CB | 284ANV048*0**B* |  | CAP**4824AL*+UI | 935CA60080C21*** |  |  |  | 11.5 | 21 | 9 | 7.8 | TRUE | TRUE | TRUE |  | 93 | 78 | 78 | TRUE |  | N/A | N/A | Works with the Evolution™ Connex communicating wall control. When paired with a compatible communicating furnace or communicating fan coil with the Evolution ™ Connex wall control, the complete system provides exceptional efficiency and complete comfort. | Wi-Fi® capability with compatible Evolution™ Connex communicating wall control. |  | R410A | USA, Canada | 10120 | 1.45 | 2.05 | 44000 | 3.83 | 3.37 | 50600 | 3.83 | 3.87 | 12690 | 0.74 | 5.03 | 51700 | 3.2 | 4.73 | 11160 | 1.08 | 3.03 | 46500 | 3.98 | 3.42 | 46500 | 3.98 | 3.42 | 13485 | 1.97 | 2.01 | 43500 | 5.31 | 2.4 | 43500 | 5.31 | 2.4 | 12740 | 1.87 | 2 | 36400 | 4.68 | 2.28 | 36400 | 4.68 | 2.28 | -3 | 6510 | 1.43 | 1.33 | 18600 | 3.39 | 1.61
05/11/23 | Live | Carrier | BRYANT HEATING AND COOLING SYSTEMS | EVOLUTION Extreme 24 HP | Singlezone Ducted, Centrally Ducted | 206790647 |  | HRCU-A-CB | 284ANV048*0**B* |  | CAP**4824AL*+UI | 935CA66100C21*** |  |  |  | 12 | 21 | 9 | 7.85 | TRUE | TRUE | TRUE |  | 94 | 78 | 78 | TRUE |  | N/A | N/A | Works with the Evolution™ Connex communicating wall control. When paired with a compatible communicating furnace or communicating fan coil with the Evolution ™ Connex wall control, the complete system provides exceptional efficiency and complete comfort. | Wi-Fi® capability with compatible Evolution™ Connex communicating wall control. |  | R410A | USA, Canada | 10120 | 1.39 | 2.13 | 44000 | 3.67 | 3.51 | 50600 | 3.67 | 4.04 | 12825 | 0.73 | 5.15 | 52250 | 3.16 | 4.85 | 11040 | 1.06 | 3.05 | 46000 | 3.92 | 3.44 | 46000 | 3.92 | 3.44 | 13485 | 1.95 | 2.03 | 43500 | 5.27 | 2.42 | 43500 | 5.27 | 2.42 | 12670 | 1.85 | 2.01 | 36200 | 4.61 | 2.3 | 36200 | 4.61 | 2.3 | -3 | 6440 | 1.41 | 1.34 | 18400 | 3.33 | 1.62
05/11/23 | Live | Carrier | BRYANT HEATING AND COOLING SYSTEMS | EVOLUTION Extreme 24 HP | Singlezone Ducted, Centrally Ducted | 206790648 |  | HRCU-A-CB | 284ANV048*0**B* |  | CAP**6024AL*+UI | 935CA60080C21*** |  |  |  | 11.7 | 21 | 9 | 7.9 | TRUE | TRUE | TRUE |  | 93 | 78 | 78 | TRUE |  | N/A | N/A | Works with the Evolution™ Connex communicating wall control. When paired with a compatible communicating furnace or communicating fan coil with the Evolution ™ Connex wall control, the complete system provides exceptional efficiency and complete comfort. | Wi-Fi® capability with compatible Evolution™ Connex communicating wall control. |  | R410A | USA, Canada | 10235 | 1.45 | 2.07 | 44500 | 3.8 | 3.43 | 51175 | 3.8 | 3.95 | 12960 | 0.74 | 5.13 | 52800 | 3.2 | 4.84 | 11040 | 1.05 | 3.08 | 46000 | 3.87 | 3.48 | 46000 | 3.87 | 3.48 | 13330 | 1.9 | 2.06 | 43000 | 5.12 | 2.46 | 43000 | 5.12 | 2.46 | 12670 | 1.81 | 2.05 | 36200 | 4.53 | 2.34 | 36200 | 4.53 | 2.34 | -3 | 6440 | 1.39 | 1.36 | 18400 | 3.29 | 1.64
05/11/23 | Live | Carrier | BRYANT HEATING AND COOLING SYSTEMS | EVOLUTION Extreme 24 HP | Singlezone Ducted, Centrally Ducted | 206790649 |  | HRCU-A-CB | 284ANV048*0**B* |  | CAP**6024AL*+UI | 935CA66100C21*** |  |  |  | 12 | 21.5 | 9 | 7.9 | TRUE | TRUE | TRUE |  | 94 | 79 | 79 | TRUE |  | N/A | N/A | Works with the Evolution™ Connex communicating wall control. When paired with a compatible communicating furnace or communicating fan coil with the Evolution ™ Connex wall control, the complete system provides exceptional efficiency and complete comfort. | Wi-Fi® capability with compatible Evolution™ Connex communicating wall control. |  | R410A | USA, Canada | 10350 | 1.43 | 2.12 | 45000 | 3.75 | 3.52 | 51750 | 3.75 | 4.04 | 12960 | 0.72 | 5.28 | 52800 | 3.13 | 4.94 | 10920 | 1.03 | 3.11 | 45500 | 3.81 | 3.5 | 45500 | 3.81 | 3.5 | 13330 | 1.88 | 2.08 | 43000 | 5.08 | 2.48 | 43000 | 5.08 | 2.48 | 12600 | 1.79 | 2.06 | 36000 | 4.47 | 2.36 | 36000 | 4.47 | 2.36 | -3 | 6370 | 1.37 | 1.36 | 18200 | 3.24 | 1.65
05/11/23 | Live | Carrier | BRYANT HEATING AND COOLING SYSTEMS | EVOLUTION Extreme 24 HP | Singlezone Ducted, Centrally Ducted | 206790650 |  | HRCU-A-CB | 284ANV048*0**B* |  | CAP**6121AL*+UI | 935CA60080C21*** |  |  |  | 12 | 21 | 9 | 7.9 | TRUE | TRUE | TRUE |  | 94 | 79 | 79 | TRUE |  | N/A | N/A | Works with the Evolution™ Connex communicating wall control. When paired with a compatible communicating furnace or communicating fan coil with the Evolution ™ Connex wall control, the complete system provides exceptional efficiency and complete comfort. | Wi-Fi® capability with compatible Evolution™ Connex communicating wall control. |  | R410A | USA, Canada | 10465 | 1.44 | 2.13 | 45500 | 3.79 | 3.52 | 52325 | 3.79 | 4.05 | 13230 | 0.75 | 5.17 | 53900 | 3.26 | 4.85 | 11040 | 1.03 | 3.14 | 46000 | 3.81 | 3.54 | 46000 | 3.81 | 3.54 | 13485 | 1.9 | 2.08 | 43500 | 5.14 | 2.48 | 43500 | 5.14 | 2.48 | 12740 | 1.81 | 2.06 | 36400 | 4.52 | 2.36 | 36400 | 4.52 | 2.36 | -3 | 6440 | 1.37 | 1.38 | 18400 | 3.24 | 1.66
05/11/23 | Live | Carrier | BRYANT HEATING AND COOLING SYSTEMS | EVOLUTION Extreme 24 HP | Singlezone Ducted, Centrally Ducted | 206790651 |  | HRCU-A-CB | 284ANV048*0**B* |  | CAP**6121AL*+UI | 935CA66100C21*** |  |  |  | 12.3 | 21.5 | 9 | 7.9 | TRUE | TRUE | TRUE |  | 93 | 78 | 78 | TRUE |  | N/A | N/A | Works with the Evolution™ Connex communicating wall control. When paired with a compatible communicating furnace or communicating fan coil with the Evolution ™ Connex wall control, the complete system provides exceptional efficiency and complete comfort. | Wi-Fi® capability with compatible Evolution™ Connex communicating wall control. |  | R410A | USA, Canada | 10465 | 1.41 | 2.18 | 45500 | 3.7 | 3.6 | 52325 | 3.7 | 4.14 | 13230 | 0.73 | 5.31 | 53900 | 3.19 | 4.95 | 11040 | 1.02 | 3.17 | 46000 | 3.79 | 3.56 | 46000 | 3.79 | 3.56 | 13330 | 1.87 | 2.09 | 43000 | 5.04 | 2.5 | 43000 | 5.04 | 2.5 | 12670 | 1.78 | 2.09 | 36200 | 4.46 | 2.38 | 36200 | 4.46 | 2.38 | -3 | 6440 | 1.36 | 1.39 | 18400 | 3.22 | 1.67
05/11/23 | Live | Carrier | BRYANT HEATING AND COOLING SYSTEMS | EVOLUTION Extreme 24 HP | Singlezone Ducted, Centrally Ducted | 206790652 |  | HRCU-A-CB | 284ANV048*0**B* |  | CAP**6124AL*+UI | 935CA60080C21*** |  |  |  | 12.3 | 21.5 | 9 | 7.9 | TRUE | TRUE | TRUE |  | 94 | 78 | 78 | TRUE |  | N/A | N/A | Works with the Evolution™ Connex communicating wall control. When paired with a compatible communicating furnace or communicating fan coil with the Evolution ™ Connex wall control, the complete system provides exceptional efficiency and complete comfort. | Wi-Fi® capability with compatible Evolution™ Connex communicating wall control. |  | R410A | USA, Canada | 10465 | 1.41 | 2.18 | 45500 | 3.7 | 3.6 | 52325 | 3.7 | 4.14 | 13230 | 0.74 | 5.24 | 53900 | 3.22 | 4.91 | 11040 | 1.02 | 3.17 | 46000 | 3.79 | 3.56 | 46000 | 3.79 | 3.56 | 13485 | 1.9 | 2.08 | 43500 | 5.14 | 2.48 | 43500 | 5.14 | 2.48 | 12670 | 1.8 | 2.06 | 36200 | 4.5 | 2.36 | 36200 | 4.5 | 2.36 | -3 | 6440 | 1.36 | 1.39 | 18400 | 3.22 | 1.67
05/11/23 | Live | Carrier | BRYANT HEATING AND COOLING SYSTEMS | EVOLUTION Extreme 24 HP | Singlezone Ducted, Centrally Ducted | 206790653 |  | HRCU-A-CB | 284ANV048*0**B* |  | CAP**6124AL*+UI | 935CA66100C21*** |  |  |  | 12.3 | 21.5 | 9 | 7.9 | TRUE | TRUE | TRUE |  | 93 | 78 | 78 | TRUE |  | N/A | N/A | Works with the Evolution™ Connex communicating wall control. When paired with a compatible communicating furnace or communicating fan coil with the Evolution ™ Connex wall control, the complete system provides exceptional efficiency and complete comfort. | Wi-Fi® capability with compatible Evolution™ Connex communicating wall control. |  | R410A | USA, Canada | 10465 | 1.41 | 2.18 | 45500 | 3.7 | 3.6 | 52325 | 3.7 | 4.14 | 13230 | 0.72 | 5.39 | 53900 | 3.15 | 5.01 | 11040 | 1.02 | 3.17 | 46000 | 3.77 | 3.58 | 46000 | 3.77 | 3.58 | 13330 | 1.87 | 2.09 | 43000 | 5.04 | 2.5 | 43000 | 5.04 | 2.5 | 12670 | 1.78 | 2.09 | 36200 | 4.46 | 2.38 | 36200 | 4.46 | 2.38 | -3 | 6440 | 1.36 | 1.39 | 18400 | 3.2 | 1.69
05/11/23 | Live | Carrier | BRYANT HEATING AND COOLING SYSTEMS | EVOLUTION Extreme 24 HP | Singlezone Ducted, Centrally Ducted | 206790654 |  | HRCU-A-CB | 284ANV048*0**B* |  | CSPH*6012AL*+UI | 935CA60080C21*** |  |  |  | 11.7 | 20.5 | 9 | 7.9 | TRUE | TRUE | TRUE |  | 94 | 78 | 78 | TRUE |  | N/A | N/A | Works with the Evolution™ Connex communicating wall control. When paired with a compatible communicating furnace or communicating fan coil with the Evolution ™ Connex wall control, the complete system provides exceptional efficiency and complete comfort. | Wi-Fi® capability with compatible Evolution™ Connex communicating wall control. |  | R410A | USA, Canada | 10350 | 1.46 | 2.08 | 45000 | 3.85 | 3.43 | 51750 | 3.85 | 3.94 | 13095 | 0.73 | 5.26 | 53350 | 3.18 | 4.92 | 11040 | 1.03 | 3.14 | 46000 | 3.81 | 3.54 | 46000 | 3.81 | 3.54 | 13485 | 1.9 | 2.08 | 43500 | 5.14 | 2.48 | 43500 | 5.14 | 2.48 | 12670 | 1.81 | 2.05 | 36200 | 4.53 | 2.34 | 36200 | 4.53 | 2.34 | -3 | 6440 | 1.37 | 1.38 | 18400 | 3.24 | 1.66
05/11/23 | Live | Carrier | BRYANT HEATING AND COOLING SYSTEMS | EVOLUTION Extreme 24 HP | Singlezone Ducted, Centrally Ducted | 206790655 |  | HRCU-A-CB | 284ANV048*0**B* |  | CSPH*6012AL*+UI | 935CA66100C21*** |  |  |  | 12.3 | 20.5 | 9 | 7.9 | TRUE | TRUE | TRUE |  | 93 | 78 | 78 | TRUE |  | N/A | N/A | Works with the Evolution™ Connex communicating wall control. When paired with a compatible communicating furnace or communicating fan coil with the Evolution ™ Connex wall control, the complete system provides exceptional efficiency and complete comfort. | Wi-Fi® capability with compatible Evolution™ Connex communicating wall control. |  | R410A | USA, Canada | 10350 | 1.39 | 2.18 | 45000 | 3.66 | 3.6 | 51750 | 3.66 | 4.14 | 13095 | 0.72 | 5.33 | 53350 | 3.11 | 5.03 | 11040 | 1.02 | 3.17 | 46000 | 3.79 | 3.56 | 46000 | 3.79 | 3.56 | 13330 | 1.88 | 2.08 | 43000 | 5.08 | 2.48 | 43000 | 5.08 | 2.48 | 12600 | 1.79 | 2.06 | 36000 | 4.47 | 2.36 | 36000 | 4.47 | 2.36 | -3 | 6440 | 1.36 | 1.39 | 18400 | 3.22 | 1.67
05/11/23 | Live | Carrier | BRYANT HEATING AND COOLING SYSTEMS | EVOLUTION Extreme 24 HP | Singlezone Ducted, Centrally Ducted | 206790657 |  | HRCU-A-CB | 284ANV048*0**B* |  | CAP**6024AL*+UI | 986TC66100C21*** |  |  |  | 12 | 21 | 9 | 7.9 | TRUE | TRUE | TRUE |  | 93 | 78 | 78 | TRUE |  | N/A | N/A | Works with the Evolution™ Connex communicating wall control. When paired with a compatible communicating furnace or communicating fan coil with the Evolution ™ Connex wall control, the complete system provides exceptional efficiency and complete comfort. | Wi-Fi® capability with compatible Evolution™ Connex communicating wall control. |  | R410A | USA, Canada | 10235 | 1.41 | 2.13 | 44500 | 3.71 | 3.52 | 51175 | 3.71 | 4.04 | 12960 | 0.73 | 5.2 | 52800 | 3.19 | 4.85 | 11040 | 1.05 | 3.08 | 46000 | 3.87 | 3.48 | 46000 | 3.87 | 3.48 | 13330 | 1.9 | 2.06 | 43000 | 5.12 | 2.46 | 43000 | 5.12 | 2.46 | 12670 | 1.81 | 2.05 | 36200 | 4.53 | 2.34 | 36200 | 4.53 | 2.34 | -3 | 6440 | 1.39 | 1.36 | 18400 | 3.29 | 1.64
05/11/23 | Live | Carrier | BRYANT HEATING AND COOLING SYSTEMS | EVOLUTION Extreme 24 HP | Singlezone Ducted, Centrally Ducted | 209251550 |  | HRCU-A-CB | 284ANV048*0**B* |  | CNPV*4821AL*+UI | 987MB66100C21*** |  |  |  | 12.3 | 21 | 8.5 | 7.6 | TRUE | TRUE | TRUE |  | 93 | 78 | 78 | TRUE |  | N/A | N/A | Works with the Evolution™ Connex communicating wall control. When paired with a compatible communicating furnace or communicating fan coil with the Evolution ™ Connex wall control, the complete system provides exceptional efficiency and complete comfort. | Wi-Fi® capability with compatible Evolution™ Connex communicating wall control. |  | R410A | USA, Canada | 10120 | 1.36 | 2.18 | 44000 | 3.58 | 3.6 | 50600 | 3.58 | 4.14 | 12825 | 0.74 | 5.08 | 52250 | 3.21 | 4.77 | 11160 | 1.09 | 3 | 46500 | 4.03 | 3.38 | 46500 | 4.03 | 3.38 | 13485 | 2.03 | 1.95 | 43500 | 5.5 | 2.32 | 43500 | 5.5 | 2.32 | 12740 | 1.96 | 1.9 | 36400 | 4.89 | 2.18 | 36400 | 4.89 | 2.18 | -3 | 6510 | 1.45 | 1.32 | 18600 | 3.43 | 1.59
05/11/23 | Live | Carrier | BRYANT HEATING AND COOLING SYSTEMS | EVOLUTION Extreme 24 HP | Singlezone Ducted, Centrally Ducted | 210532871 |  | HRCU-A-CB | 284ANV048*0**B* |  | CAP**4824AL*+UI | 88*TA60090C21*** |  |  |  | 12 | 21 | 9 | 7.8 | TRUE | TRUE | TRUE |  | 93 | 77 | 77 | TRUE |  | N/A | N/A | Works with the Evolution™ Connex communicating wall control. When paired with a compatible communicating furnace or communicating fan coil with the Evolution ™ Connex wall control, the complete system provides exceptional efficiency and complete comfort. | Wi-Fi® capability with compatible Evolution™ Connex communicating wall control. |  | R410A | USA, Canada | 10120 | 1.39 | 2.13 | 44000 | 3.67 | 3.51 | 50600 | 3.67 | 4.04 | 12690 | 0.73 | 5.09 | 51700 | 3.18 | 4.76 | 11160 | 1.08 | 3.03 | 46500 | 3.98 | 3.42 | 46500 | 3.98 | 3.42 | 13485 | 1.97 | 2.01 | 43500 | 5.31 | 2.4 | 43500 | 5.31 | 2.4 | 12670 | 1.86 | 2 | 36200 | 4.65 | 2.28 | 36200 | 4.65 | 2.28 | -3 | 6510 | 1.43 | 1.33 | 18600 | 3.39 | 1.61
05/11/23 | Live | Carrier | BRYANT HEATING AND COOLING SYSTEMS | EVOLUTION Extreme 24 HP | Singlezone Ducted, Centrally Ducted | 210532873 |  | HRCU-A-CB | 284ANV048*0**B* |  | CAP**4824AL*+UI | 987MB66100C21*** |  |  |  | 11.7 | 21 | 9 | 7.8 | TRUE | TRUE | TRUE |  | 93 | 78 | 78 | TRUE |  | N/A | N/A | Works with the Evolution™ Connex communicating wall control. When paired with a compatible communicating furnace or communicating fan coil with the Evolution ™ Connex wall control, the complete system provides exceptional efficiency and complete comfort. | Wi-Fi® capability with compatible Evolution™ Connex communicating wall control. |  | R410A | USA, Canada | 10120 | 1.43 | 2.07 | 44000 | 3.76 | 3.43 | 50600 | 3.76 | 3.94 | 12690 | 0.73 | 5.09 | 51700 | 3.18 | 4.76 | 11160 | 1.08 | 3.03 | 46500 | 3.98 | 3.42 | 46500 | 3.98 | 3.42 | 13485 | 1.97 | 2.01 | 43500 | 5.31 | 2.4 | 43500 | 5.31 | 2.4 | 12740 | 1.87 | 2 | 36400 | 4.68 | 2.28 | 36400 | 4.68 | 2.28 | -3 | 6510 | 1.43 | 1.33 | 18600 | 3.39 | 1.61
05/11/23 | Live | Carrier | BRYANT HEATING AND COOLING SYSTEMS | EVOLUTION Extreme 24 HP | Singlezone Ducted, Centrally Ducted | 210532875 |  | HRCU-A-CB | 284ANV048*0**B* |  | CAP**4824AL*+UI | 986TC66100C21*** |  |  |  | 11.7 | 21 | 9 | 7.8 | TRUE | TRUE | TRUE |  | 93 | 78 | 78 | TRUE |  | N/A | N/A | Works with the Evolution™ Connex communicating wall control. When paired with a compatible communicating furnace or communicating fan coil with the Evolution ™ Connex wall control, the complete system provides exceptional efficiency and complete comfort. | Wi-Fi® capability with compatible Evolution™ Connex communicating wall control. |  | R410A | USA, Canada | 10120 | 1.43 | 2.07 | 44000 | 3.76 | 3.43 | 50600 | 3.76 | 3.94 | 12690 | 0.73 | 5.09 | 51700 | 3.18 | 4.76 | 11160 | 1.08 | 3.03 | 46500 | 3.98 | 3.42 | 46500 | 3.98 | 3.42 | 13485 | 1.97 | 2.01 | 43500 | 5.31 | 2.4 | 43500 | 5.31 | 2.4 | 12740 | 1.87 | 2 | 36400 | 4.68 | 2.28 | 36400 | 4.68 | 2.28 | -3 | 6510 | 1.43 | 1.33 | 18600 | 3.39 | 1.61
05/11/23 | Live | Carrier | BRYANT HEATING AND COOLING SYSTEMS | EVOLUTION Extreme 24 HP | Singlezone Ducted, Centrally Ducted | 210532877 |  | HRCU-A-CB | 284ANV048*0**B* |  | CAP**6024AL*+UI | 88*TA60090C21*** |  |  |  | 12 | 21.5 | 9 | 7.9 | TRUE | TRUE | TRUE |  | 93 | 78 | 78 | TRUE |  | N/A | N/A | Works with the Evolution™ Connex communicating wall control. When paired with a compatible communicating furnace or communicating fan coil with the Evolution ™ Connex wall control, the complete system provides exceptional efficiency and complete comfort. | Wi-Fi® capability with compatible Evolution™ Connex communicating wall control. |  | R410A | USA, Canada | 10235 | 1.41 | 2.13 | 44500 | 3.71 | 3.52 | 51175 | 3.71 | 4.04 | 12960 | 0.73 | 5.2 | 52800 | 3.18 | 4.87 | 11040 | 1.04 | 3.11 | 46000 | 3.85 | 3.5 | 46000 | 3.85 | 3.5 | 13330 | 1.9 | 2.06 | 43000 | 5.12 | 2.46 | 43000 | 5.12 | 2.46 | 12670 | 1.8 | 2.06 | 36200 | 4.5 | 2.36 | 36200 | 4.5 | 2.36 | -3 | 6440 | 1.39 | 1.36 | 18400 | 3.27 | 1.65
05/11/23 | Live | Carrier | BRYANT HEATING AND COOLING SYSTEMS | EVOLUTION Extreme 24 HP | Singlezone Ducted, Centrally Ducted | 210532879 |  | HRCU-A-CB | 284ANV048*0**B* |  | CAP**6024AL*+UI | 987MB66100C21*** |  |  |  | 12 | 21 | 9 | 7.9 | TRUE | TRUE | TRUE |  | 93 | 78 | 78 | TRUE |  | N/A | N/A | Works with the Evolution™ Connex communicating wall control. When paired with a compatible communicating furnace or communicating fan coil with the Evolution ™ Connex wall control, the complete system provides exceptional efficiency and complete comfort. | Wi-Fi® capability with compatible Evolution™ Connex communicating wall control. |  | R410A | USA, Canada | 10235 | 1.41 | 2.13 | 44500 | 3.71 | 3.52 | 51175 | 3.71 | 4.04 | 12960 | 0.73 | 5.2 | 52800 | 3.19 | 4.85 | 11040 | 1.05 | 3.08 | 46000 | 3.87 | 3.48 | 46000 | 3.87 | 3.48 | 13330 | 1.9 | 2.06 | 43000 | 5.12 | 2.46 | 43000 | 5.12 | 2.46 | 12670 | 1.81 | 2.05 | 36200 | 4.53 | 2.34 | 36200 | 4.53 | 2.34 | -3 | 6440 | 1.39 | 1.36 | 18400 | 3.29 | 1.64
05/11/23 | Live | Carrier | BRYANT HEATING AND COOLING SYSTEMS | EVOLUTION Extreme 24 HP | Singlezone Ducted, Centrally Ducted | 210532881 |  | HRCU-A-CB | 284ANV048*0**B* |  | CAP**6124AL*+UI | 88*TA60090C21*** |  |  |  | 12.3 | 21.5 | 9 | 7.9 | TRUE | TRUE | TRUE |  | 94 | 78 | 78 | TRUE |  | N/A | N/A | Works with the Evolution™ Connex communicating wall control. When paired with a compatible communicating furnace or communicating fan coil with the Evolution ™ Connex wall control, the complete system provides exceptional efficiency and complete comfort. | Wi-Fi® capability with compatible Evolution™ Connex communicating wall control. |  | R410A | USA, Canada | 10465 | 1.41 | 2.18 | 45500 | 3.7 | 3.6 | 52325 | 3.7 | 4.14 | 13230 | 0.74 | 5.24 | 53900 | 3.2 | 4.94 | 11040 | 1.02 | 3.17 | 46000 | 3.79 | 3.56 | 46000 | 3.79 | 3.56 | 13485 | 1.9 | 2.08 | 43500 | 5.14 | 2.48 | 43500 | 5.14 | 2.48 | 12670 | 1.8 | 2.06 | 36200 | 4.5 | 2.36 | 36200 | 4.5 | 2.36 | -3 | 6440 | 1.36 | 1.39 | 18400 | 3.22 | 1.67
05/11/23 | Live | Carrier | BRYANT HEATING AND COOLING SYSTEMS | EVOLUTION Extreme 24 HP | Singlezone Ducted, Centrally Ducted | 210532883 |  | HRCU-A-CB | 284ANV048*0**B* |  | CAP**6124AL*+UI | 987MB66100C21*** |  |  |  | 12.3 | 21.5 | 9 | 7.9 | TRUE | TRUE | TRUE |  | 94 | 78 | 78 | TRUE |  | N/A | N/A | Works with the Evolution™ Connex communicating wall control. When paired with a compatible communicating furnace or communicating fan coil with the Evolution ™ Connex wall control, the complete system provides exceptional efficiency and complete comfort. | Wi-Fi® capability with compatible Evolution™ Connex communicating wall control. |  | R410A | USA, Canada | 10465 | 1.41 | 2.18 | 45500 | 3.7 | 3.6 | 52325 | 3.7 | 4.14 | 13230 | 0.74 | 5.24 | 53900 | 3.21 | 4.92 | 11040 | 1.02 | 3.17 | 46000 | 3.79 | 3.56 | 46000 | 3.79 | 3.56 | 13485 | 1.9 | 2.08 | 43500 | 5.14 | 2.48 | 43500 | 5.14 | 2.48 | 12670 | 1.8 | 2.06 | 36200 | 4.5 | 2.36 | 36200 | 4.5 | 2.36 | -3 | 6440 | 1.36 | 1.39 | 18400 | 3.22 | 1.67
05/11/23 | Live | Carrier | BRYANT HEATING AND COOLING SYSTEMS | EVOLUTION Extreme 24 HP | Singlezone Ducted, Centrally Ducted | 210532885 |  | HRCU-A-CB | 284ANV048*0**B* |  | CAP**6124AL*+UI | 986TC66100C21*** |  |  |  | 12.3 | 21.5 | 9 | 7.9 | TRUE | TRUE | TRUE |  | 94 | 78 | 78 | TRUE |  | N/A | N/A | Works with the Evolution™ Connex communicating wall control. When paired with a compatible communicating furnace or communicating fan coil with the Evolution ™ Connex wall control, the complete system provides exceptional efficiency and complete comfort. | Wi-Fi® capability with compatible Evolution™ Connex communicating wall control. |  | R410A | USA, Canada | 10465 | 1.41 | 2.18 | 45500 | 3.7 | 3.6 | 52325 | 3.7 | 4.14 | 13230 | 0.74 | 5.24 | 53900 | 3.21 | 4.92 | 11040 | 1.02 | 3.17 | 46000 | 3.79 | 3.56 | 46000 | 3.79 | 3.56 | 13485 | 1.9 | 2.08 | 43500 | 5.14 | 2.48 | 43500 | 5.14 | 2.48 | 12670 | 1.8 | 2.06 | 36200 | 4.5 | 2.36 | 36200 | 4.5 | 2.36 | -3 | 6440 | 1.36 | 1.39 | 18400 | 3.22 | 1.67
05/11/23 | Live | Carrier | BRYANT HEATING AND COOLING SYSTEMS | EVOLUTION Extreme 24 HP | Singlezone Ducted, Centrally Ducted | 210532887 |  | HRCU-A-CB | 284ANV048*0**B* |  | CNPV*4821AL*+UI | 935CA60080C21*** |  |  |  | 12 | 21 | 8.5 | 7.6 | TRUE | TRUE | TRUE |  | 93 | 78 | 78 | TRUE |  | N/A | N/A | Works with the Evolution™ Connex communicating wall control. When paired with a compatible communicating furnace or communicating fan coil with the Evolution ™ Connex wall control, the complete system provides exceptional efficiency and complete comfort. | Wi-Fi® capability with compatible Evolution™ Connex communicating wall control. |  | R410A | USA, Canada | 10120 | 1.39 | 2.13 | 44000 | 3.67 | 3.51 | 50600 | 3.67 | 4.04 | 12690 | 0.73 | 5.09 | 51700 | 3.19 | 4.75 | 11160 | 1.09 | 3 | 46500 | 4.03 | 3.38 | 46500 | 4.03 | 3.38 | 13485 | 2.05 | 1.93 | 43500 | 5.54 | 2.3 | 43500 | 5.54 | 2.3 | 12740 | 1.96 | 1.9 | 36400 | 4.89 | 2.18 | 36400 | 4.89 | 2.18 | -3 | 6510 | 1.45 | 1.32 | 18600 | 3.43 | 1.59
05/11/23 | Live | Carrier | BRYANT HEATING AND COOLING SYSTEMS | EVOLUTION Extreme 24 HP | Singlezone Ducted, Centrally Ducted | 210532889 |  | HRCU-A-CB | 284ANV048*0**B* |  | CNPV*4821AL*+UI | 935CA66100C21*** |  |  |  | 12.3 | 21 | 8.5 | 7.65 | TRUE | TRUE | TRUE |  | 93 | 78 | 78 | TRUE |  | N/A | N/A | Works with the Evolution™ Connex communicating wall control. When paired with a compatible communicating furnace or communicating fan coil with the Evolution ™ Connex wall control, the complete system provides exceptional efficiency and complete comfort. | Wi-Fi® capability with compatible Evolution™ Connex communicating wall control. |  | R410A | USA, Canada | 10120 | 1.36 | 2.18 | 44000 | 3.58 | 3.6 | 50600 | 3.58 | 4.14 | 12825 | 0.72 | 5.22 | 52250 | 3.15 | 4.86 | 11160 | 1.08 | 3.03 | 46500 | 4.01 | 3.4 | 46500 | 4.01 | 3.4 | 13485 | 2.03 | 1.95 | 43500 | 5.5 | 2.32 | 43500 | 5.5 | 2.32 | 12740 | 1.96 | 1.9 | 36400 | 4.89 | 2.18 | 36400 | 4.89 | 2.18 | -3 | 6510 | 1.44 | 1.32 | 18600 | 3.41 | 1.6
05/11/23 | Live | Carrier | BRYANT HEATING AND COOLING SYSTEMS | EVOLUTION Extreme 24 HP | Singlezone Ducted, Centrally Ducted | 210532891 |  | HRCU-A-CB | 284ANV048*0**B* |  | CNPV*4821AL*+UI | 83*CA60100C21*** |  |  |  | 11.5 | 21 | 8.5 | 7.6 | TRUE | TRUE | TRUE |  | 93 | 78 | 78 | TRUE |  | N/A | N/A | Works with the Evolution™ Connex communicating wall control. When paired with a compatible communicating furnace or communicating fan coil with the Evolution ™ Connex wall control, the complete system provides exceptional efficiency and complete comfort. | Wi-Fi® capability with compatible Evolution™ Connex communicating wall control. |  | R410A | USA, Canada | 10120 | 1.45 | 2.05 | 44000 | 3.83 | 3.37 | 50600 | 3.83 | 3.87 | 12690 | 0.74 | 5.03 | 51700 | 3.22 | 4.71 | 11160 | 1.1 | 2.97 | 46500 | 4.06 | 3.36 | 46500 | 4.06 | 3.36 | 13485 | 2.05 | 1.93 | 43500 | 5.54 | 2.3 | 43500 | 5.54 | 2.3 | 12810 | 1.99 | 1.89 | 36600 | 4.97 | 2.16 | 36600 | 4.97 | 2.16 | -3 | 6510 | 1.46 | 1.31 | 18600 | 3.45 | 1.58
05/11/23 | Live | Carrier | BRYANT HEATING AND COOLING SYSTEMS | EVOLUTION Extreme 24 HP | Singlezone Ducted, Centrally Ducted | 210532893 |  | HRCU-A-CB | 284ANV048*0**B* |  | CNPV*4821AL*+UI | 88*TA60090C21*** |  |  |  | 12.3 | 21 | 8.5 | 7.6 | TRUE | TRUE | TRUE |  | 93 | 78 | 78 | TRUE |  | N/A | N/A | Works with the Evolution™ Connex communicating wall control. When paired with a compatible communicating furnace or communicating fan coil with the Evolution ™ Connex wall control, the complete system provides exceptional efficiency and complete comfort. | Wi-Fi® capability with compatible Evolution™ Connex communicating wall control. |  | R410A | USA, Canada | 10120 | 1.36 | 2.18 | 44000 | 3.58 | 3.6 | 50600 | 3.58 | 4.14 | 12825 | 0.74 | 5.08 | 52250 | 3.2 | 4.79 | 11160 | 1.09 | 3 | 46500 | 4.03 | 3.38 | 46500 | 4.03 | 3.38 | 13485 | 2.03 | 1.95 | 43500 | 5.5 | 2.32 | 43500 | 5.5 | 2.32 | 12740 | 1.96 | 1.9 | 36400 | 4.89 | 2.18 | 36400 | 4.89 | 2.18 | -3 | 6510 | 1.45 | 1.32 | 18600 | 3.43 | 1.59
05/11/23 | Live | Carrier | BRYANT HEATING AND COOLING SYSTEMS | EVOLUTION Extreme 24 HP | Singlezone Ducted, Centrally Ducted | 210532895 |  | HRCU-A-CB | 284ANV048*0**B* |  | CNPV*4821AL*+UI | 986TC66100C21*** |  |  |  | 12.3 | 21 | 8.5 | 7.6 | TRUE | TRUE | TRUE |  | 93 | 78 | 78 | TRUE |  | N/A | N/A | Works with the Evolution™ Connex communicating wall control. When paired with a compatible communicating furnace or communicating fan coil with the Evolution ™ Connex wall control, the complete system provides exceptional efficiency and complete comfort. | Wi-Fi® capability with compatible Evolution™ Connex communicating wall control. |  | R410A | USA, Canada | 10120 | 1.36 | 2.18 | 44000 | 3.58 | 3.6 | 50600 | 3.58 | 4.14 | 12825 | 0.74 | 5.08 | 52250 | 3.21 | 4.77 | 11160 | 1.09 | 3 | 46500 | 4.03 | 3.38 | 46500 | 4.03 | 3.38 | 13485 | 2.03 | 1.95 | 43500 | 5.5 | 2.32 | 43500 | 5.5 | 2.32 | 12740 | 1.96 | 1.9 | 36400 | 4.89 | 2.18 | 36400 | 4.89 | 2.18 | -3 | 6510 | 1.45 | 1.32 | 18600 | 3.43 | 1.59
05/11/23 | Live | Carrier | BRYANT HEATING AND COOLING SYSTEMS | EVOLUTION Extreme 24 HP | Singlezone Ducted, Centrally Ducted | 210532897 |  | HRCU-A-CB | 284ANV048*0**B* |  | CNPV*4824AL*+UI | 935CA60080C21*** |  |  |  | 12 | 21 | 8.5 | 7.6 | TRUE | TRUE | TRUE |  | 93 | 78 | 78 | TRUE |  | N/A | N/A | Works with the Evolution™ Connex communicating wall control. When paired with a compatible communicating furnace or communicating fan coil with the Evolution ™ Connex wall control, the complete system provides exceptional efficiency and complete comfort. | Wi-Fi® capability with compatible Evolution™ Connex communicating wall control. |  | R410A | USA, Canada | 10120 | 1.39 | 2.13 | 44000 | 3.67 | 3.51 | 50600 | 3.67 | 4.04 | 12690 | 0.73 | 5.09 | 51700 | 3.19 | 4.75 | 11160 | 1.09 | 3 | 46500 | 4.03 | 3.38 | 46500 | 4.03 | 3.38 | 13485 | 2.05 | 1.93 | 43500 | 5.54 | 2.3 | 43500 | 5.54 | 2.3 | 12740 | 1.96 | 1.9 | 36400 | 4.89 | 2.18 | 36400 | 4.89 | 2.18 | -3 | 6510 | 1.45 | 1.32 | 18600 | 3.43 | 1.59
05/11/23 | Live | Carrier | BRYANT HEATING AND COOLING SYSTEMS | EVOLUTION Extreme 24 HP | Singlezone Ducted, Centrally Ducted | 210532899 |  | HRCU-A-CB | 284ANV048*0**B* |  | CNPV*4824AL*+UI | 935CA66100C21*** |  |  |  | 12.3 | 21 | 8.5 | 7.65 | TRUE | TRUE | TRUE |  | 93 | 78 | 78 | TRUE |  | N/A | N/A | Works with the Evolution™ Connex communicating wall control. When paired with a compatible communicating furnace or communicating fan coil with the Evolution ™ Connex wall control, the complete system provides exceptional efficiency and complete comfort. | Wi-Fi® capability with compatible Evolution™ Connex communicating wall control. |  | R410A | USA, Canada | 10120 | 1.36 | 2.18 | 44000 | 3.58 | 3.6 | 50600 | 3.58 | 4.14 | 12825 | 0.72 | 5.22 | 52250 | 3.15 | 4.86 | 11160 | 1.08 | 3.03 | 46500 | 4.01 | 3.4 | 46500 | 4.01 | 3.4 | 13485 | 2.03 | 1.95 | 43500 | 5.5 | 2.32 | 43500 | 5.5 | 2.32 | 12740 | 1.96 | 1.9 | 36400 | 4.89 | 2.18 | 36400 | 4.89 | 2.18 | -3 | 6510 | 1.44 | 1.32 | 18600 | 3.41 | 1.6
05/11/23 | Live | Carrier | BRYANT HEATING AND COOLING SYSTEMS | EVOLUTION Extreme 24 HP | Singlezone Ducted, Centrally Ducted | 210532901 |  | HRCU-A-CB | 284ANV048*0**B* |  | CNPV*4824AL*+UI | 83*CA60100C21*** |  |  |  | 11.5 | 21 | 8.5 | 7.6 | TRUE | TRUE | TRUE |  | 93 | 78 | 78 | TRUE |  | N/A | N/A | Works with the Evolution™ Connex communicating wall control. When paired with a compatible communicating furnace or communicating fan coil with the Evolution ™ Connex wall control, the complete system provides exceptional efficiency and complete comfort. | Wi-Fi® capability with compatible Evolution™ Connex communicating wall control. |  | R410A | USA, Canada | 10120 | 1.45 | 2.05 | 44000 | 3.83 | 3.37 | 50600 | 3.83 | 3.87 | 12690 | 0.74 | 5.03 | 51700 | 3.22 | 4.71 | 11160 | 1.1 | 2.97 | 46500 | 4.06 | 3.36 | 46500 | 4.06 | 3.36 | 13485 | 2.05 | 1.93 | 43500 | 5.54 | 2.3 | 43500 | 5.54 | 2.3 | 12810 | 1.99 | 1.89 | 36600 | 4.97 | 2.16 | 36600 | 4.97 | 2.16 | -3 | 6510 | 1.46 | 1.31 | 18600 | 3.45 | 1.58
05/11/23 | Live | Carrier | BRYANT HEATING AND COOLING SYSTEMS | EVOLUTION Extreme 24 HP | Singlezone Ducted, Centrally Ducted | 210532903 |  | HRCU-A-CB | 284ANV048*0**B* |  | CNPV*4824AL*+UI | 88*TA60090C21*** |  |  |  | 12.3 | 21 | 8.5 | 7.6 | TRUE | TRUE | TRUE |  | 93 | 78 | 78 | TRUE |  | N/A | N/A | Works with the Evolution™ Connex communicating wall control. When paired with a compatible communicating furnace or communicating fan coil with the Evolution ™ Connex wall control, the complete system provides exceptional efficiency and complete comfort. | Wi-Fi® capability with compatible Evolution™ Connex communicating wall control. |  | R410A | USA, Canada | 10120 | 1.36 | 2.18 | 44000 | 3.58 | 3.6 | 50600 | 3.58 | 4.14 | 12825 | 0.74 | 5.08 | 52250 | 3.2 | 4.79 | 11160 | 1.09 | 3 | 46500 | 4.03 | 3.38 | 46500 | 4.03 | 3.38 | 13485 | 2.03 | 1.95 | 43500 | 5.5 | 2.32 | 43500 | 5.5 | 2.32 | 12740 | 1.96 | 1.9 | 36400 | 4.89 | 2.18 | 36400 | 4.89 | 2.18 | -3 | 6510 | 1.45 | 1.32 | 18600 | 3.43 | 1.59
05/11/23 | Live | Carrier | BRYANT HEATING AND COOLING SYSTEMS | EVOLUTION Extreme 24 HP | Singlezone Ducted, Centrally Ducted | 210532905 |  | HRCU-A-CB | 284ANV048*0**B* |  | CNPV*4824AL*+UI | 88*TA66135C24*** |  |  |  | 12.3 | 21 | 8.5 | 7.65 | TRUE | TRUE | TRUE |  | 93 | 77 | 77 | TRUE |  | N/A | N/A | Works with the Evolution™ Connex communicating wall control. When paired with a compatible communicating furnace or communicating fan coil with the Evolution ™ Connex wall control, the complete system provides exceptional efficiency and complete comfort. | Wi-Fi® capability with compatible Evolution™ Connex communicating wall control. |  | R410A | USA, Canada | 10120 | 1.36 | 2.18 | 44000 | 3.58 | 3.6 | 50600 | 3.58 | 4.14 | 12825 | 0.72 | 5.22 | 52250 | 3.12 | 4.91 | 11160 | 1.08 | 3.03 | 46500 | 4.01 | 3.4 | 46500 | 4.01 | 3.4 | 13485 | 2.03 | 1.95 | 43500 | 5.5 | 2.32 | 43500 | 5.5 | 2.32 | 12670 | 1.95 | 1.9 | 36200 | 4.87 | 2.18 | 36200 | 4.87 | 2.18 | -3 | 6510 | 1.44 | 1.32 | 18600 | 3.41 | 1.6
05/11/23 | Live | Carrier | BRYANT HEATING AND COOLING SYSTEMS | EVOLUTION Extreme 24 HP | Singlezone Ducted, Centrally Ducted | 210532907 |  | HRCU-A-CB | 284ANV048*0**B* |  | CNPV*4824AL*+UI | 986TC66120C24*** |  |  |  | 12.3 | 21 | 8.5 | 7.6 | TRUE | TRUE | TRUE |  | 93 | 78 | 78 | TRUE |  | N/A | N/A | Works with the Evolution™ Connex communicating wall control. When paired with a compatible communicating furnace or communicating fan coil with the Evolution ™ Connex wall control, the complete system provides exceptional efficiency and complete comfort. | Wi-Fi® capability with compatible Evolution™ Connex communicating wall control. |  | R410A | USA, Canada | 10120 | 1.36 | 2.18 | 44000 | 3.58 | 3.6 | 50600 | 3.58 | 4.14 | 12825 | 0.73 | 5.15 | 52250 | 3.19 | 4.8 | 11160 | 1.09 | 3 | 46500 | 4.03 | 3.38 | 46500 | 4.03 | 3.38 | 13485 | 2.03 | 1.95 | 43500 | 5.5 | 2.32 | 43500 | 5.5 | 2.32 | 12740 | 1.96 | 1.9 | 36400 | 4.89 | 2.18 | 36400 | 4.89 | 2.18 | -3 | 6510 | 1.45 | 1.32 | 18600 | 3.43 | 1.59
05/11/23 | Live | Carrier | BRYANT HEATING AND COOLING SYSTEMS | EVOLUTION Extreme 24 HP | Singlezone Ducted, Centrally Ducted | 210532909 |  | HRCU-A-CB | 284ANV048*0**B* |  | CNPV*4824AL*+UI | 987MB66100C21*** |  |  |  | 12.3 | 21 | 8.5 | 7.6 | TRUE | TRUE | TRUE |  | 93 | 78 | 78 | TRUE |  | N/A | N/A | Works with the Evolution™ Connex communicating wall control. When paired with a compatible communicating furnace or communicating fan coil with the Evolution ™ Connex wall control, the complete system provides exceptional efficiency and complete comfort. | Wi-Fi® capability with compatible Evolution™ Connex communicating wall control. |  | R410A | USA, Canada | 10120 | 1.36 | 2.18 | 44000 | 3.58 | 3.6 | 50600 | 3.58 | 4.14 | 12825 | 0.74 | 5.08 | 52250 | 3.21 | 4.77 | 11160 | 1.09 | 3 | 46500 | 4.03 | 3.38 | 46500 | 4.03 | 3.38 | 13485 | 2.03 | 1.95 | 43500 | 5.5 | 2.32 | 43500 | 5.5 | 2.32 | 12740 | 1.96 | 1.9 | 36400 | 4.89 | 2.18 | 36400 | 4.89 | 2.18 | -3 | 6510 | 1.45 | 1.32 | 18600 | 3.43 | 1.59
05/11/23 | Live | Carrier | BRYANT HEATING AND COOLING SYSTEMS | EVOLUTION Extreme 24 HP | Singlezone Ducted, Centrally Ducted | 210532911 |  | HRCU-A-CB | 284ANV048*0**B* |  | CNPV*4824AL*+UI | 987MB66120C24*** |  |  |  | 11.5 | 20.5 | 8.5 | 7.6 | TRUE | TRUE | TRUE |  | 94 | 78 | 78 | TRUE |  | N/A | N/A | Works with the Evolution™ Connex communicating wall control. When paired with a compatible communicating furnace or communicating fan coil with the Evolution ™ Connex wall control, the complete system provides exceptional efficiency and complete comfort. | Wi-Fi® capability with compatible Evolution™ Connex communicating wall control. |  | R410A | USA, Canada | 10005 | 1.44 | 2.04 | 43500 | 3.78 | 3.37 | 50025 | 3.78 | 3.88 | 12690 | 0.74 | 5.03 | 51700 | 3.23 | 4.69 | 11160 | 1.1 | 2.97 | 46500 | 4.06 | 3.36 | 46500 | 4.06 | 3.36 | 13640 | 2.07 | 1.93 | 44000 | 5.61 | 2.3 | 44000 | 5.61 | 2.3 | 12810 | 1.99 | 1.89 | 36600 | 4.97 | 2.16 | 36600 | 4.97 | 2.16 | -3 | 6510 | 1.46 | 1.31 | 18600 | 3.45 | 1.58
05/11/23 | Live | Carrier | BRYANT HEATING AND COOLING SYSTEMS | EVOLUTION Extreme 24 HP | Singlezone Ducted, Centrally Ducted | 210532913 |  | HRCU-A-CB | 284ANV048*0**B* |  | CNPV*4824AL*+UI | 986TC66100C21*** |  |  |  | 12.3 | 21 | 8.5 | 7.6 | TRUE | TRUE | TRUE |  | 93 | 78 | 78 | TRUE |  | N/A | N/A | Works with the Evolution™ Connex communicating wall control. When paired with a compatible communicating furnace or communicating fan coil with the Evolution ™ Connex wall control, the complete system provides exceptional efficiency and complete comfort. | Wi-Fi® capability with compatible Evolution™ Connex communicating wall control. |  | R410A | USA, Canada | 10120 | 1.36 | 2.18 | 44000 | 3.58 | 3.6 | 50600 | 3.58 | 4.14 | 12825 | 0.74 | 5.08 | 52250 | 3.21 | 4.77 | 11160 | 1.09 | 3 | 46500 | 4.03 | 3.38 | 46500 | 4.03 | 3.38 | 13485 | 2.03 | 1.95 | 43500 | 5.5 | 2.32 | 43500 | 5.5 | 2.32 | 12740 | 1.96 | 1.9 | 36400 | 4.89 | 2.18 | 36400 | 4.89 | 2.18 | -3 | 6510 | 1.45 | 1.32 | 18600 | 3.43 | 1.59
05/11/23 | Live | Carrier | BRYANT HEATING AND COOLING SYSTEMS | EVOLUTION Extreme 24 HP | Singlezone Ducted, Centrally Ducted | 210532915 |  | HRCU-A-CB | 284ANV048*0**B* |  | CSPH*4812AL*+UI | 935CA60080C21*** |  |  |  | 11.7 | 20 | 8.5 | 7.7 | TRUE | TRUE | TRUE |  | 93 | 78 | 78 | TRUE |  | N/A | N/A | Works with the Evolution™ Connex communicating wall control. When paired with a compatible communicating furnace or communicating fan coil with the Evolution ™ Connex wall control, the complete system provides exceptional efficiency and complete comfort. | Wi-Fi® capability with compatible Evolution™ Connex communicating wall control. |  | R410A | USA, Canada | 10235 | 1.45 | 2.07 | 44500 | 3.8 | 3.43 | 51175 | 3.8 | 3.95 | 12825 | 0.74 | 5.08 | 52250 | 3.22 | 4.76 | 11160 | 1.08 | 3.03 | 46500 | 3.98 | 3.42 | 46500 | 3.98 | 3.42 | 13485 | 2 | 1.98 | 43500 | 5.4 | 2.36 | 43500 | 5.4 | 2.36 | 12810 | 1.93 | 1.95 | 36600 | 4.83 | 2.22 | 36600 | 4.83 | 2.22 | -3 | 6510 | 1.43 | 1.33 | 18600 | 3.39 | 1.61
05/11/23 | Live | Carrier | BRYANT HEATING AND COOLING SYSTEMS | EVOLUTION Extreme 24 HP | Singlezone Ducted, Centrally Ducted | 210532917 |  | HRCU-A-CB | 284ANV048*0**B* |  | CSPH*4812AL*+UI | 935CA66100C21*** |  |  |  | 11.7 | 20.5 | 8.5 | 7.7 | TRUE | TRUE | TRUE |  | 93 | 78 | 78 | TRUE |  | N/A | N/A | Works with the Evolution™ Connex communicating wall control. When paired with a compatible communicating furnace or communicating fan coil with the Evolution ™ Connex wall control, the complete system provides exceptional efficiency and complete comfort. | Wi-Fi® capability with compatible Evolution™ Connex communicating wall control. |  | R410A | USA, Canada | 10235 | 1.45 | 2.07 | 44500 | 3.8 | 3.43 | 51175 | 3.8 | 3.95 | 12960 | 0.73 | 5.2 | 52800 | 3.19 | 4.85 | 11160 | 1.07 | 3.06 | 46500 | 3.96 | 3.44 | 46500 | 3.96 | 3.44 | 13485 | 2 | 1.98 | 43500 | 5.4 | 2.36 | 43500 | 5.4 | 2.36 | 12740 | 1.91 | 1.95 | 36400 | 4.76 | 2.24 | 36400 | 4.76 | 2.24 | -3 | 6510 | 1.43 | 1.33 | 18600 | 3.37 | 1.62
05/11/23 | Live | Carrier | BRYANT HEATING AND COOLING SYSTEMS | EVOLUTION Extreme 24 HP | Singlezone Ducted, Centrally Ducted | 210532919 |  | HRCU-A-CB | 284ANV048*0**B* |  | CSPH*4812AL*+UI | 83*CA60100C21*** |  |  |  | 11 | 20 | 8.5 | 7.7 | FALSE | FALSE | TRUE |  | 94 | 78 | 78 | TRUE |  | N/A | N/A | Works with the Evolution™ Connex communicating wall control. When paired with a compatible communicating furnace or communicating fan coil with the Evolution ™ Connex wall control, the complete system provides exceptional efficiency and complete comfort. | Wi-Fi® capability with compatible Evolution™ Connex communicating wall control. |  | R410A | USA, Canada | 10120 | 1.52 | 1.95 | 44000 | 4 | 3.22 | 50600 | 4 | 3.71 | 12825 | 0.75 | 5.01 | 52250 | 3.26 | 4.7 | 11160 | 1.08 | 3.03 | 46500 | 3.98 | 3.42 | 46500 | 3.98 | 3.42 | 13640 | 2.04 | 1.96 | 44000 | 5.51 | 2.34 | 44000 | 5.51 | 2.34 | 12810 | 1.95 | 1.93 | 36600 | 4.88 | 2.2 | 36600 | 4.88 | 2.2 | -3 | 6510 | 1.43 | 1.33 | 18600 | 3.39 | 1.61
05/11/23 | Live | Carrier | BRYANT HEATING AND COOLING SYSTEMS | EVOLUTION Extreme 24 HP | Singlezone Ducted, Centrally Ducted | 210532921 |  | HRCU-A-CB | 284ANV048*0**B* |  | CSPH*4812AL*+UI | 88*TA60090C21*** |  |  |  | 11.7 | 20.5 | 8.5 | 7.7 | TRUE | TRUE | TRUE |  | 93 | 78 | 78 | TRUE |  | N/A | N/A | Works with the Evolution™ Connex communicating wall control. When paired with a compatible communicating furnace or communicating fan coil with the Evolution ™ Connex wall control, the complete system provides exceptional efficiency and complete comfort. | Wi-Fi® capability with compatible Evolution™ Connex communicating wall control. |  | R410A | USA, Canada | 10235 | 1.45 | 2.07 | 44500 | 3.8 | 3.43 | 51175 | 3.8 | 3.95 | 12825 | 0.74 | 5.08 | 52250 | 3.22 | 4.76 | 11160 | 1.08 | 3.03 | 46500 | 3.98 | 3.42 | 46500 | 3.98 | 3.42 | 13485 | 2 | 1.98 | 43500 | 5.4 | 2.36 | 43500 | 5.4 | 2.36 | 12740 | 1.92 | 1.94 | 36400 | 4.81 | 2.22 | 36400 | 4.81 | 2.22 | -3 | 6510 | 1.43 | 1.33 | 18600 | 3.39 | 1.61
05/11/23 | Live | Carrier | BRYANT HEATING AND COOLING SYSTEMS | EVOLUTION Extreme 24 HP | Singlezone Ducted, Centrally Ducted | 210532923 |  | HRCU-A-CB | 284ANV048*0**B* |  | CSPH*4812AL*+UI | 88*TA66135C24*** |  |  |  | 11.7 | 20.5 | 8.5 | 7.7 | TRUE | TRUE | TRUE |  | 93 | 78 | 78 | TRUE |  | N/A | N/A | Works with the Evolution™ Connex communicating wall control. When paired with a compatible communicating furnace or communicating fan coil with the Evolution ™ Connex wall control, the complete system provides exceptional efficiency and complete comfort. | Wi-Fi® capability with compatible Evolution™ Connex communicating wall control. |  | R410A | USA, Canada | 10235 | 1.45 | 2.07 | 44500 | 3.8 | 3.43 | 51175 | 3.8 | 3.95 | 12960 | 0.73 | 5.2 | 52800 | 3.18 | 4.87 | 11160 | 1.06 | 3.09 | 46500 | 3.94 | 3.46 | 46500 | 3.94 | 3.46 | 13485 | 1.98 | 2 | 43500 | 5.36 | 2.38 | 43500 | 5.36 | 2.38 | 12740 | 1.91 | 1.95 | 36400 | 4.76 | 2.24 | 36400 | 4.76 | 2.24 | -3 | 6510 | 1.42 | 1.34 | 18600 | 3.35 | 1.63
05/11/23 | Live | Carrier | BRYANT HEATING AND COOLING SYSTEMS | EVOLUTION Extreme 24 HP | Singlezone Ducted, Centrally Ducted | 210532925 |  | HRCU-A-CB | 284ANV048*0**B* |  | CSPH*4812AL*+UI | 986TC66120C24*** |  |  |  | 11.7 | 20.5 | 8.5 | 7.7 | TRUE | TRUE | TRUE |  | 93 | 78 | 78 | TRUE |  | N/A | N/A | Works with the Evolution™ Connex communicating wall control. When paired with a compatible communicating furnace or communicating fan coil with the Evolution ™ Connex wall control, the complete system provides exceptional efficiency and complete comfort. | Wi-Fi® capability with compatible Evolution™ Connex communicating wall control. |  | R410A | USA, Canada | 10235 | 1.45 | 2.07 | 44500 | 3.8 | 3.43 | 51175 | 3.8 | 3.95 | 12960 | 0.74 | 5.13 | 52800 | 3.23 | 4.79 | 11160 | 1.07 | 3.06 | 46500 | 3.96 | 3.44 | 46500 | 3.96 | 3.44 | 13485 | 2 | 1.98 | 43500 | 5.4 | 2.36 | 43500 | 5.4 | 2.36 | 12740 | 1.92 | 1.94 | 36400 | 4.81 | 2.22 | 36400 | 4.81 | 2.22 | -3 | 6510 | 1.43 | 1.33 | 18600 | 3.37 | 1.62
05/11/23 | Live | Carrier | BRYANT HEATING AND COOLING SYSTEMS | EVOLUTION Extreme 24 HP | Singlezone Ducted, Centrally Ducted | 210532927 |  | HRCU-A-CB | 284ANV048*0**B* |  | CSPH*4812AL*+UI | 987MB66100C21*** |  |  |  | 11.7 | 20 | 8.5 | 7.7 | TRUE | TRUE | TRUE |  | 93 | 78 | 78 | TRUE |  | N/A | N/A | Works with the Evolution™ Connex communicating wall control. When paired with a compatible communicating furnace or communicating fan coil with the Evolution ™ Connex wall control, the complete system provides exceptional efficiency and complete comfort. | Wi-Fi® capability with compatible Evolution™ Connex communicating wall control. |  | R410A | USA, Canada | 10235 | 1.45 | 2.07 | 44500 | 3.8 | 3.43 | 51175 | 3.8 | 3.95 | 12825 | 0.74 | 5.08 | 52250 | 3.22 | 4.76 | 11160 | 1.08 | 3.03 | 46500 | 3.98 | 3.42 | 46500 | 3.98 | 3.42 | 13485 | 2 | 1.98 | 43500 | 5.4 | 2.36 | 43500 | 5.4 | 2.36 | 12810 | 1.93 | 1.95 | 36600 | 4.83 | 2.22 | 36600 | 4.83 | 2.22 | -3 | 6510 | 1.43 | 1.33 | 18600 | 3.39 | 1.61
05/11/23 | Live | Carrier | BRYANT HEATING AND COOLING SYSTEMS | EVOLUTION Extreme 24 HP | Singlezone Ducted, Centrally Ducted | 210532929 |  | HRCU-A-CB | 284ANV048*0**B* |  | CSPH*4812AL*+UI | 986TC66100C21*** |  |  |  | 11.7 | 20 | 8.5 | 7.7 | TRUE | TRUE | TRUE |  | 93 | 78 | 78 | TRUE |  | N/A | N/A | Works with the Evolution™ Connex communicating wall control. When paired with a compatible communicating furnace or communicating fan coil with the Evolution ™ Connex wall control, the complete system provides exceptional efficiency and complete comfort. | Wi-Fi® capability with compatible Evolution™ Connex communicating wall control. |  | R410A | USA, Canada | 10235 | 1.45 | 2.07 | 44500 | 3.8 | 3.43 | 51175 | 3.8 | 3.95 | 12825 | 0.74 | 5.08 | 52250 | 3.22 | 4.76 | 11160 | 1.08 | 3.03 | 46500 | 3.98 | 3.42 | 46500 | 3.98 | 3.42 | 13485 | 2 | 1.98 | 43500 | 5.4 | 2.36 | 43500 | 5.4 | 2.36 | 12810 | 1.93 | 1.95 | 36600 | 4.83 | 2.22 | 36600 | 4.83 | 2.22 | -3 | 6510 | 1.43 | 1.33 | 18600 | 3.39 | 1.61
05/11/23 | Live | Carrier | BRYANT HEATING AND COOLING SYSTEMS | EVOLUTION Extreme 24 HP | Singlezone Ducted, Centrally Ducted | 206790658 |  | HRCU-A-CB | 284ANV060*0**B* |  | FE4ANB006L+UI |  |  |  |  | 13 | 20.5 | 9 | 7.2 | TRUE | FALSE | TRUE |  | 84 | 64 | 64 | TRUE |  | N/A | N/A | Works with the Evolution™ Connex communicating wall control. When paired with a compatible communicating furnace or communicating fan coil with the Evolution ™ Connex wall control, the complete system provides exceptional efficiency and complete comfort. | Wi-Fi® capability with compatible Evolution™ Connex communicating wall control. |  | R410A | USA, Canada | 13340 | 1.7 | 2.3 | 58000 | 4.46 | 3.81 | 66700 | 4.46 | 4.38 | 15795 | 0.85 | 5.45 | 64350 | 3.69 | 5.11 | 14280 | 1.44 | 2.91 | 59500 | 5.32 | 3.28 | 59500 | 5.32 | 3.28 | 15500 | 2.1 | 2.16 | 50000 | 5.68 | 2.58 | 50000 | 5.68 | 2.58 | 13475 | 2.07 | 1.91 | 38500 | 5.18 | 2.18 | 38500 | 5.18 | 2.18 | -3 | 8330 | 1.91 | 1.28 | 23800 | 4.52 | 1.54
05/11/23 | Live | Carrier | BRYANT HEATING AND COOLING SYSTEMS | EVOLUTION Extreme 24 HP | Singlezone Ducted, Centrally Ducted | 206790659 |  | HRCU-A-CB | 284ANV060*0**B* |  | CAP**6024AL*+UI | 987MB60080C21*** |  |  |  | 11.7 | 19 | 8.1 | 7 | TRUE | FALSE | TRUE |  | 85 | 65 | 65 | TRUE |  | N/A | N/A | Works with the Evolution™ Connex communicating wall control. When paired with a compatible communicating furnace or communicating fan coil with the Evolution ™ Connex wall control, the complete system provides exceptional efficiency and complete comfort. | Wi-Fi® capability with compatible Evolution™ Connex communicating wall control. |  | R410A | USA, Canada | 12995 | 1.84 | 2.07 | 56500 | 4.83 | 3.43 | 64975 | 4.83 | 3.94 | 15390 | 0.9 | 5.01 | 62700 | 3.93 | 4.68 | 14400 | 1.53 | 2.76 | 60000 | 5.67 | 3.1 | 60000 | 5.67 | 3.1 | 15810 | 2.27 | 2.04 | 51000 | 6.13 | 2.44 | 51000 | 6.13 | 2.44 | 13825 | 2.25 | 1.8 | 39500 | 5.62 | 2.06 | 39500 | 5.62 | 2.06 | -3 | 8400 | 2.04 | 1.21 | 24000 | 4.82 | 1.46
05/11/23 | Live | Carrier | BRYANT HEATING AND COOLING SYSTEMS | EVOLUTION Extreme 24 HP | Singlezone Ducted, Centrally Ducted | 206790660 |  | HRCU-A-CB | 284ANV060*0**B* |  | CAP**6024AL*+UI | 987MB66100C21*** |  |  |  | 12 | 19.5 | 8.1 | 7 | TRUE | FALSE | TRUE |  | 85 | 65 | 65 | TRUE |  | N/A | N/A | Works with the Evolution™ Connex communicating wall control. When paired with a compatible communicating furnace or communicating fan coil with the Evolution ™ Connex wall control, the complete system provides exceptional efficiency and complete comfort. | Wi-Fi® capability with compatible Evolution™ Connex communicating wall control. |  | R410A | USA, Canada | 12995 | 1.79 | 2.13 | 56500 | 4.71 | 3.52 | 64975 | 4.71 | 4.04 | 15525 | 0.89 | 5.11 | 63250 | 3.89 | 4.77 | 14400 | 1.52 | 2.78 | 60000 | 5.64 | 3.12 | 60000 | 5.64 | 3.12 | 15810 | 2.25 | 2.06 | 51000 | 6.08 | 2.46 | 51000 | 6.08 | 2.46 | 13650 | 2.2 | 1.82 | 39000 | 5.5 | 2.08 | 39000 | 5.5 | 2.08 | -3 | 8400 | 2.03 | 1.21 | 24000 | 4.79 | 1.47
05/11/23 | Live | Carrier | BRYANT HEATING AND COOLING SYSTEMS | EVOLUTION Extreme 24 HP | Singlezone Ducted, Centrally Ducted | 206790661 |  | HRCU-A-CB | 284ANV060*0**B* |  | CAP**6024AL*+UI | 987MB66120C24*** |  |  |  | 11.7 | 19 | 8.1 | 7 | TRUE | FALSE | TRUE |  | 85 | 65 | 65 | TRUE |  | N/A | N/A | Works with the Evolution™ Connex communicating wall control. When paired with a compatible communicating furnace or communicating fan coil with the Evolution ™ Connex wall control, the complete system provides exceptional efficiency and complete comfort. | Wi-Fi® capability with compatible Evolution™ Connex communicating wall control. |  | R410A | USA, Canada | 12995 | 1.84 | 2.07 | 56500 | 4.83 | 3.43 | 64975 | 4.83 | 3.94 | 15390 | 0.9 | 5.01 | 62700 | 3.92 | 4.69 | 14400 | 1.53 | 2.76 | 60000 | 5.67 | 3.1 | 60000 | 5.67 | 3.1 | 15810 | 2.27 | 2.04 | 51000 | 6.13 | 2.44 | 51000 | 6.13 | 2.44 | 13650 | 2.22 | 1.8 | 39000 | 5.55 | 2.06 | 39000 | 5.55 | 2.06 | -3 | 8400 | 2.04 | 1.21 | 24000 | 4.82 | 1.46
05/11/23 | Live | Carrier | BRYANT HEATING AND COOLING SYSTEMS | EVOLUTION Extreme 24 HP | Singlezone Ducted, Centrally Ducted | 206790662 |  | HRCU-A-CB | 284ANV060*0**B* |  | CAP**6024AL*+UI | 986TC60080C21*** |  |  |  | 11.7 | 19 | 8.1 | 7 | TRUE | FALSE | TRUE |  | 85 | 65 | 65 | TRUE |  | N/A | N/A | Works with the Evolution™ Connex communicating wall control. When paired with a compatible communicating furnace or communicating fan coil with the Evolution ™ Connex wall control, the complete system provides exceptional efficiency and complete comfort. | Wi-Fi® capability with compatible Evolution™ Connex communicating wall control. |  | R410A | USA, Canada | 12995 | 1.84 | 2.07 | 56500 | 4.83 | 3.43 | 64975 | 4.83 | 3.94 | 15390 | 0.9 | 5.01 | 62700 | 3.93 | 4.68 | 14400 | 1.53 | 2.76 | 60000 | 5.67 | 3.1 | 60000 | 5.67 | 3.1 | 15810 | 2.27 | 2.04 | 51000 | 6.13 | 2.44 | 51000 | 6.13 | 2.44 | 13825 | 2.25 | 1.8 | 39500 | 5.62 | 2.06 | 39500 | 5.62 | 2.06 | -3 | 8400 | 2.04 | 1.21 | 24000 | 4.82 | 1.46
05/11/23 | Live | Carrier | BRYANT HEATING AND COOLING SYSTEMS | EVOLUTION Extreme 24 HP | Singlezone Ducted, Centrally Ducted | 206790663 |  | HRCU-A-CB | 284ANV060*0**B* |  | CAP**6024AL*+UI | 986TC66100C21*** |  |  |  | 12 | 19.5 | 8.1 | 7 | TRUE | FALSE | TRUE |  | 85 | 65 | 65 | TRUE |  | N/A | N/A | Works with the Evolution™ Connex communicating wall control. When paired with a compatible communicating furnace or communicating fan coil with the Evolution ™ Connex wall control, the complete system provides exceptional efficiency and complete comfort. | Wi-Fi® capability with compatible Evolution™ Connex communicating wall control. |  | R410A | USA, Canada | 12995 | 1.79 | 2.13 | 56500 | 4.71 | 3.52 | 64975 | 4.71 | 4.04 | 15525 | 0.89 | 5.11 | 63250 | 3.89 | 4.77 | 14400 | 1.52 | 2.78 | 60000 | 5.64 | 3.12 | 60000 | 5.64 | 3.12 | 15810 | 2.25 | 2.06 | 51000 | 6.08 | 2.46 | 51000 | 6.08 | 2.46 | 13650 | 2.2 | 1.82 | 39000 | 5.5 | 2.08 | 39000 | 5.5 | 2.08 | -3 | 8400 | 2.03 | 1.21 | 24000 | 4.79 | 1.47
05/11/23 | Live | Carrier | BRYANT HEATING AND COOLING SYSTEMS | EVOLUTION Extreme 24 HP | Singlezone Ducted, Centrally Ducted | 206790664 |  | HRCU-A-CB | 284ANV060*0**B* |  | CAP**6024AL*+UI | 88*TA60110C21*** |  |  |  | 11.7 | 19.5 | 8.1 | 7 | TRUE | FALSE | TRUE |  | 85 | 65 | 65 | TRUE |  | N/A | N/A | Works with the Evolution™ Connex communicating wall control. When paired with a compatible communicating furnace or communicating fan coil with the Evolution ™ Connex wall control, the complete system provides exceptional efficiency and complete comfort. | Wi-Fi® capability with compatible Evolution™ Connex communicating wall control. |  | R410A | USA, Canada | 12995 | 1.84 | 2.07 | 56500 | 4.83 | 3.43 | 64975 | 4.83 | 3.94 | 15525 | 0.9 | 5.06 | 63250 | 3.9 | 4.75 | 14400 | 1.52 | 2.78 | 60000 | 5.64 | 3.12 | 60000 | 5.64 | 3.12 | 15810 | 2.25 | 2.06 | 51000 | 6.08 | 2.46 | 51000 | 6.08 | 2.46 | 13650 | 2.2 | 1.82 | 39000 | 5.5 | 2.08 | 39000 | 5.5 | 2.08 | -3 | 8400 | 2.03 | 1.21 | 24000 | 4.79 | 1.47
05/11/23 | Live | Carrier | BRYANT HEATING AND COOLING SYSTEMS | EVOLUTION Extreme 24 HP | Singlezone Ducted, Centrally Ducted | 206790667 |  | HRCU-A-CB | 284ANV060*0**B* |  | CAP**6121AL*+UI | 987MB66100C21*** |  |  |  | 12 | 19.5 | 8.1 | 7.05 | TRUE | FALSE | TRUE |  | 84 | 64 | 64 | TRUE |  | N/A | N/A | Works with the Evolution™ Connex communicating wall control. When paired with a compatible communicating furnace or communicating fan coil with the Evolution ™ Connex wall control, the complete system provides exceptional efficiency and complete comfort. | Wi-Fi® capability with compatible Evolution™ Connex communicating wall control. |  | R410A | USA, Canada | 13225 | 1.82 | 2.13 | 57500 | 4.79 | 3.52 | 66125 | 4.79 | 4.05 | 15795 | 0.91 | 5.09 | 64350 | 3.95 | 4.77 | 14520 | 1.5 | 2.84 | 60500 | 5.54 | 3.2 | 60500 | 5.54 | 3.2 | 15810 | 2.23 | 2.08 | 51000 | 6.03 | 2.48 | 51000 | 6.03 | 2.48 | 13650 | 2.18 | 1.84 | 39000 | 5.44 | 2.1 | 39000 | 5.44 | 2.1 | -3 | 8470 | 1.99 | 1.25 | 24200 | 4.71 | 1.51
05/11/23 | Live | Carrier | BRYANT HEATING AND COOLING SYSTEMS | EVOLUTION Extreme 24 HP | Singlezone Ducted, Centrally Ducted | 206790669 |  | HRCU-A-CB | 284ANV060*0**B* |  | CAP**6121AL*+UI | 986TC66100C21*** |  |  |  | 12 | 19.5 | 8.1 | 7.05 | TRUE | FALSE | TRUE |  | 84 | 64 | 64 | TRUE |  | N/A | N/A | Works with the Evolution™ Connex communicating wall control. When paired with a compatible communicating furnace or communicating fan coil with the Evolution ™ Connex wall control, the complete system provides exceptional efficiency and complete comfort. | Wi-Fi® capability with compatible Evolution™ Connex communicating wall control. |  | R410A | USA, Canada | 13225 | 1.82 | 2.13 | 57500 | 4.79 | 3.52 | 66125 | 4.79 | 4.05 | 15795 | 0.91 | 5.09 | 64350 | 3.95 | 4.77 | 14520 | 1.5 | 2.84 | 60500 | 5.54 | 3.2 | 60500 | 5.54 | 3.2 | 15810 | 2.23 | 2.08 | 51000 | 6.03 | 2.48 | 51000 | 6.03 | 2.48 | 13650 | 2.18 | 1.84 | 39000 | 5.44 | 2.1 | 39000 | 5.44 | 2.1 | -3 | 8470 | 1.99 | 1.25 | 24200 | 4.71 | 1.51
05/11/23 | Live | Carrier | BRYANT HEATING AND COOLING SYSTEMS | EVOLUTION Extreme 24 HP | Singlezone Ducted, Centrally Ducted | 206790670 |  | HRCU-A-CB | 284ANV060*0**B* |  | CAP**6121AL*+UI | 88*TA60110C21*** |  |  |  | 12 | 19.5 | 8.1 | 7.05 | TRUE | FALSE | TRUE |  | 84 | 64 | 64 | TRUE |  | N/A | N/A | Works with the Evolution™ Connex communicating wall control. When paired with a compatible communicating furnace or communicating fan coil with the Evolution ™ Connex wall control, the complete system provides exceptional efficiency and complete comfort. | Wi-Fi® capability with compatible Evolution™ Connex communicating wall control. |  | R410A | USA, Canada | 13225 | 1.82 | 2.13 | 57500 | 4.79 | 3.52 | 66125 | 4.79 | 4.05 | 15795 | 0.91 | 5.09 | 64350 | 3.97 | 4.75 | 14520 | 1.5 | 2.84 | 60500 | 5.54 | 3.2 | 60500 | 5.54 | 3.2 | 15810 | 2.23 | 2.08 | 51000 | 6.03 | 2.48 | 51000 | 6.03 | 2.48 | 13650 | 2.2 | 1.82 | 39000 | 5.5 | 2.08 | 39000 | 5.5 | 2.08 | -3 | 8470 | 1.99 | 1.25 | 24200 | 4.71 | 1.51
05/11/23 | Live | Carrier | BRYANT HEATING AND COOLING SYSTEMS | EVOLUTION Extreme 24 HP | Singlezone Ducted, Centrally Ducted | 206790673 |  | HRCU-A-CB | 284ANV060*0**B* |  | CAP**6124AL*+UI | 987MB66100C21*** |  |  |  | 12 | 19.5 | 8.1 | 7.05 | TRUE | FALSE | TRUE |  | 84 | 64 | 64 | TRUE |  | N/A | N/A | Works with the Evolution™ Connex communicating wall control. When paired with a compatible communicating furnace or communicating fan coil with the Evolution ™ Connex wall control, the complete system provides exceptional efficiency and complete comfort. | Wi-Fi® capability with compatible Evolution™ Connex communicating wall control. |  | R410A | USA, Canada | 13340 | 1.84 | 2.12 | 58000 | 4.83 | 3.52 | 66700 | 4.83 | 4.05 | 15795 | 0.9 | 5.14 | 64350 | 3.9 | 4.84 | 14520 | 1.5 | 2.84 | 60500 | 5.54 | 3.2 | 60500 | 5.54 | 3.2 | 15810 | 2.21 | 2.1 | 51000 | 5.98 | 2.5 | 51000 | 5.98 | 2.5 | 13650 | 2.18 | 1.84 | 39000 | 5.44 | 2.1 | 39000 | 5.44 | 2.1 | -3 | 8470 | 1.99 | 1.25 | 24200 | 4.71 | 1.51
05/11/23 | Live | Carrier | BRYANT HEATING AND COOLING SYSTEMS | EVOLUTION Extreme 24 HP | Singlezone Ducted, Centrally Ducted | 206790676 |  | HRCU-A-CB | 284ANV060*0**B* |  | CAP**6124AL*+UI | 986TC66100C21*** |  |  |  | 12 | 19.5 | 8.1 | 7.05 | TRUE | FALSE | TRUE |  | 84 | 64 | 64 | TRUE |  | N/A | N/A | Works with the Evolution™ Connex communicating wall control. When paired with a compatible communicating furnace or communicating fan coil with the Evolution ™ Connex wall control, the complete system provides exceptional efficiency and complete comfort. | Wi-Fi® capability with compatible Evolution™ Connex communicating wall control. |  | R410A | USA, Canada | 13340 | 1.84 | 2.12 | 58000 | 4.83 | 3.52 | 66700 | 4.83 | 4.05 | 15795 | 0.9 | 5.14 | 64350 | 3.9 | 4.84 | 14520 | 1.5 | 2.84 | 60500 | 5.54 | 3.2 | 60500 | 5.54 | 3.2 | 15810 | 2.21 | 2.1 | 51000 | 5.98 | 2.5 | 51000 | 5.98 | 2.5 | 13650 | 2.18 | 1.84 | 39000 | 5.44 | 2.1 | 39000 | 5.44 | 2.1 | -3 | 8470 | 1.99 | 1.25 | 24200 | 4.71 | 1.51
05/11/23 | Live | Carrier | BRYANT HEATING AND COOLING SYSTEMS | EVOLUTION Extreme 24 HP | Singlezone Ducted, Centrally Ducted | 206790677 |  | HRCU-A-CB | 284ANV060*0**B* |  | CAP**6124AL*+UI | 88*TA60110C21*** |  |  |  | 12 | 19.5 | 8.1 | 7.05 | TRUE | FALSE | TRUE |  | 84 | 64 | 64 | TRUE |  | N/A | N/A | Works with the Evolution™ Connex communicating wall control. When paired with a compatible communicating furnace or communicating fan coil with the Evolution ™ Connex wall control, the complete system provides exceptional efficiency and complete comfort. | Wi-Fi® capability with compatible Evolution™ Connex communicating wall control. |  | R410A | USA, Canada | 13340 | 1.84 | 2.12 | 58000 | 4.83 | 3.52 | 66700 | 4.83 | 4.05 | 15795 | 0.9 | 5.14 | 64350 | 3.91 | 4.82 | 14520 | 1.5 | 2.84 | 60500 | 5.54 | 3.2 | 60500 | 5.54 | 3.2 | 15810 | 2.21 | 2.1 | 51000 | 5.98 | 2.5 | 51000 | 5.98 | 2.5 | 13650 | 2.18 | 1.84 | 39000 | 5.44 | 2.1 | 39000 | 5.44 | 2.1 | -3 | 8470 | 1.99 | 1.25 | 24200 | 4.71 | 1.51
05/11/23 | Live | Carrier | BRYANT HEATING AND COOLING SYSTEMS | EVOLUTION Extreme 24 HP | Singlezone Ducted, Centrally Ducted | 206790690 |  | HRCU-A-CB | 284ANV060*0**B* |  | CAP**6024AL*+UI | 83*CA60080C21*** |  |  |  | 12 | 20 | 8.1 | 7.05 | TRUE | FALSE | TRUE |  | 84 | 65 | 65 | TRUE |  | N/A | N/A | Works with the Evolution™ Connex communicating wall control. When paired with a compatible communicating furnace or communicating fan coil with the Evolution ™ Connex wall control, the complete system provides exceptional efficiency and complete comfort. | Wi-Fi® capability with compatible Evolution™ Connex communicating wall control. |  | R410A | USA, Canada | 13110 | 1.8 | 2.13 | 57000 | 4.75 | 3.52 | 65550 | 4.75 | 4.04 | 15525 | 0.88 | 5.17 | 63250 | 3.82 | 4.85 | 14400 | 1.51 | 2.79 | 60000 | 5.6 | 3.14 | 60000 | 5.6 | 3.14 | 15655 | 2.21 | 2.08 | 50500 | 5.97 | 2.48 | 50500 | 5.97 | 2.48 | 13650 | 2.2 | 1.82 | 39000 | 5.5 | 2.08 | 39000 | 5.5 | 2.08 | -3 | 8400 | 2.02 | 1.22 | 24000 | 4.76 | 1.48
05/11/23 | Live | Carrier | BRYANT HEATING AND COOLING SYSTEMS | EVOLUTION Extreme 24 HP | Singlezone Ducted, Centrally Ducted | 206790691 |  | HRCU-A-CB | 284ANV060*0**B* |  | CAP**6024AL*+UI | 83*CA60100C21*** |  |  |  | 11.7 | 19.5 | 8.1 | 7 | TRUE | FALSE | TRUE |  | 85 | 65 | 65 | TRUE |  | N/A | N/A | Works with the Evolution™ Connex communicating wall control. When paired with a compatible communicating furnace or communicating fan coil with the Evolution ™ Connex wall control, the complete system provides exceptional efficiency and complete comfort. | Wi-Fi® capability with compatible Evolution™ Connex communicating wall control. |  | R410A | USA, Canada | 12995 | 1.84 | 2.07 | 56500 | 4.83 | 3.43 | 64975 | 4.83 | 3.94 | 15390 | 0.9 | 5.01 | 62700 | 3.9 | 4.71 | 14400 | 1.53 | 2.76 | 60000 | 5.67 | 3.1 | 60000 | 5.67 | 3.1 | 15810 | 2.27 | 2.04 | 51000 | 6.13 | 2.44 | 51000 | 6.13 | 2.44 | 13650 | 2.22 | 1.8 | 39000 | 5.55 | 2.06 | 39000 | 5.55 | 2.06 | -3 | 8400 | 2.04 | 1.21 | 24000 | 4.82 | 1.46
05/11/23 | Live | Carrier | BRYANT HEATING AND COOLING SYSTEMS | EVOLUTION Extreme 24 HP | Singlezone Ducted, Centrally Ducted | 206790692 |  | HRCU-A-CB | 284ANV060*0**B* |  | CAP**6121AL*+UI | 83*CA60080C21*** |  |  |  | 12 | 19.5 | 8.1 | 7.05 | TRUE | FALSE | TRUE |  | 83 | 64 | 64 | TRUE |  | N/A | N/A | Works with the Evolution™ Connex communicating wall control. When paired with a compatible communicating furnace or communicating fan coil with the Evolution ™ Connex wall control, the complete system provides exceptional efficiency and complete comfort. | Wi-Fi® capability with compatible Evolution™ Connex communicating wall control. |  | R410A | USA, Canada | 13340 | 1.84 | 2.12 | 58000 | 4.83 | 3.52 | 66700 | 4.83 | 4.05 | 15795 | 0.89 | 5.2 | 64350 | 3.87 | 4.87 | 14520 | 1.49 | 2.86 | 60500 | 5.51 | 3.22 | 60500 | 5.51 | 3.22 | 15655 | 2.19 | 2.09 | 50500 | 5.92 | 2.5 | 50500 | 5.92 | 2.5 | 13650 | 2.18 | 1.84 | 39000 | 5.44 | 2.1 | 39000 | 5.44 | 2.1 | -3 | 8470 | 1.98 | 1.25 | 24200 | 4.68 | 1.52
05/11/23 | Live | Carrier | BRYANT HEATING AND COOLING SYSTEMS | EVOLUTION Extreme 24 HP | Singlezone Ducted, Centrally Ducted | 206790693 |  | HRCU-A-CB | 284ANV060*0**B* |  | CAP**6124AL*+UI | 83*CA60080C21*** |  |  |  | 12.5 | 20 | 8.1 | 7.1 | TRUE | FALSE | TRUE |  | 83 | 64 | 64 | TRUE |  | N/A | N/A | Works with the Evolution™ Connex communicating wall control. When paired with a compatible communicating furnace or communicating fan coil with the Evolution ™ Connex wall control, the complete system provides exceptional efficiency and complete comfort. | Wi-Fi® capability with compatible Evolution™ Connex communicating wall control. |  | R410A | USA, Canada | 13340 | 1.76 | 2.22 | 58000 | 4.64 | 3.66 | 66700 | 4.64 | 4.21 | 15795 | 0.88 | 5.26 | 64350 | 3.84 | 4.91 | 14520 | 1.48 | 2.88 | 60500 | 5.47 | 3.24 | 60500 | 5.47 | 3.24 | 15655 | 2.17 | 2.11 | 50500 | 5.87 | 2.52 | 50500 | 5.87 | 2.52 | 13650 | 2.16 | 1.85 | 39000 | 5.39 | 2.12 | 39000 | 5.39 | 2.12 | -3 | 8470 | 1.97 | 1.26 | 24200 | 4.65 | 1.53
05/11/23 | Live | Carrier | BRYANT HEATING AND COOLING SYSTEMS | EVOLUTION Extreme 24 HP | Singlezone Ducted, Centrally Ducted | 206790694 |  | HRCU-A-CB | 284ANV060*0**B* |  | CAP**6124AL*+UI | 83*CA60100C21*** |  |  |  | 12 | 19.5 | 8.1 | 7.05 | TRUE | FALSE | TRUE |  | 84 | 64 | 64 | TRUE |  | N/A | N/A | Works with the Evolution™ Connex communicating wall control. When paired with a compatible communicating furnace or communicating fan coil with the Evolution ™ Connex wall control, the complete system provides exceptional efficiency and complete comfort. | Wi-Fi® capability with compatible Evolution™ Connex communicating wall control. |  | R410A | USA, Canada | 13225 | 1.82 | 2.13 | 57500 | 4.79 | 3.52 | 66125 | 4.79 | 4.05 | 15795 | 0.91 | 5.09 | 64350 | 3.95 | 4.77 | 14520 | 1.5 | 2.84 | 60500 | 5.54 | 3.2 | 60500 | 5.54 | 3.2 | 15810 | 2.23 | 2.08 | 51000 | 6.03 | 2.48 | 51000 | 6.03 | 2.48 | 13650 | 2.2 | 1.82 | 39000 | 5.5 | 2.08 | 39000 | 5.5 | 2.08 | -3 | 8470 | 1.99 | 1.25 | 24200 | 4.71 | 1.51
05/11/23 | Live | Carrier | BRYANT HEATING AND COOLING SYSTEMS | EVOLUTION Extreme 24 HP | Singlezone Ducted, Centrally Ducted | 206790695 |  | HRCU-A-CB | 284ANV060*0**B* |  | CAP**6024AL*+UI | 935CA60080C21*** |  |  |  | 11.7 | 19 | 8.1 | 7 | TRUE | FALSE | TRUE |  | 85 | 65 | 65 | TRUE |  | N/A | N/A | Works with the Evolution™ Connex communicating wall control. When paired with a compatible communicating furnace or communicating fan coil with the Evolution ™ Connex wall control, the complete system provides exceptional efficiency and complete comfort. | Wi-Fi® capability with compatible Evolution™ Connex communicating wall control. |  | R410A | USA, Canada | 12995 | 1.84 | 2.07 | 56500 | 4.83 | 3.43 | 64975 | 4.83 | 3.94 | 15390 | 0.89 | 5.07 | 62700 | 3.88 | 4.74 | 14400 | 1.52 | 2.78 | 60000 | 5.64 | 3.12 | 60000 | 5.64 | 3.12 | 15810 | 2.25 | 2.06 | 51000 | 6.08 | 2.46 | 51000 | 6.08 | 2.46 | 13650 | 2.22 | 1.8 | 39000 | 5.55 | 2.06 | 39000 | 5.55 | 2.06 | -3 | 8400 | 2.03 | 1.21 | 24000 | 4.79 | 1.47
05/11/23 | Live | Carrier | BRYANT HEATING AND COOLING SYSTEMS | EVOLUTION Extreme 24 HP | Singlezone Ducted, Centrally Ducted | 206790696 |  | HRCU-A-CB | 284ANV060*0**B* |  | CAP**6024AL*+UI | 935CA66100C21*** |  |  |  | 12 | 19.5 | 8.1 | 7.05 | TRUE | FALSE | TRUE |  | 84 | 65 | 65 | TRUE |  | N/A | N/A | Works with the Evolution™ Connex communicating wall control. When paired with a compatible communicating furnace or communicating fan coil with the Evolution ™ Connex wall control, the complete system provides exceptional efficiency and complete comfort. | Wi-Fi® capability with compatible Evolution™ Connex communicating wall control. |  | R410A | USA, Canada | 13110 | 1.8 | 2.13 | 57000 | 4.75 | 3.52 | 65550 | 4.75 | 4.04 | 15525 | 0.88 | 5.17 | 63250 | 3.83 | 4.84 | 14400 | 1.51 | 2.79 | 60000 | 5.6 | 3.14 | 60000 | 5.6 | 3.14 | 15655 | 2.21 | 2.08 | 50500 | 5.97 | 2.48 | 50500 | 5.97 | 2.48 | 13650 | 2.2 | 1.82 | 39000 | 5.5 | 2.08 | 39000 | 5.5 | 2.08 | -3 | 8400 | 2.02 | 1.22 | 24000 | 4.76 | 1.48
05/11/23 | Live | Carrier | BRYANT HEATING AND COOLING SYSTEMS | EVOLUTION Extreme 24 HP | Singlezone Ducted, Centrally Ducted | 206790697 |  | HRCU-A-CB | 284ANV060*0**B* |  | CAP**6121AL*+UI | 935CA66100C21*** |  |  |  | 12 | 19.5 | 8.1 | 7.05 | TRUE | FALSE | TRUE |  | 83 | 64 | 64 | TRUE |  | N/A | N/A | Works with the Evolution™ Connex communicating wall control. When paired with a compatible communicating furnace or communicating fan coil with the Evolution ™ Connex wall control, the complete system provides exceptional efficiency and complete comfort. | Wi-Fi® capability with compatible Evolution™ Connex communicating wall control. |  | R410A | USA, Canada | 13340 | 1.84 | 2.12 | 58000 | 4.83 | 3.52 | 66700 | 4.83 | 4.05 | 15795 | 0.89 | 5.2 | 64350 | 3.89 | 4.85 | 14520 | 1.49 | 2.86 | 60500 | 5.51 | 3.22 | 60500 | 5.51 | 3.22 | 15655 | 2.19 | 2.09 | 50500 | 5.92 | 2.5 | 50500 | 5.92 | 2.5 | 13650 | 2.18 | 1.84 | 39000 | 5.44 | 2.1 | 39000 | 5.44 | 2.1 | -3 | 8470 | 1.98 | 1.25 | 24200 | 4.68 | 1.52
05/11/23 | Live | Carrier | BRYANT HEATING AND COOLING SYSTEMS | EVOLUTION Extreme 24 HP | Singlezone Ducted, Centrally Ducted | 206790698 |  | HRCU-A-CB | 284ANV060*0**B* |  | CAP**6124AL*+UI | 935CA60080C21*** |  |  |  | 12 | 19.5 | 8.1 | 7.05 | TRUE | FALSE | TRUE |  | 84 | 64 | 64 | TRUE |  | N/A | N/A | Works with the Evolution™ Connex communicating wall control. When paired with a compatible communicating furnace or communicating fan coil with the Evolution ™ Connex wall control, the complete system provides exceptional efficiency and complete comfort. | Wi-Fi® capability with compatible Evolution™ Connex communicating wall control. |  | R410A | USA, Canada | 13340 | 1.84 | 2.12 | 58000 | 4.83 | 3.52 | 66700 | 4.83 | 4.05 | 15795 | 0.9 | 5.14 | 64350 | 3.91 | 4.82 | 14520 | 1.5 | 2.84 | 60500 | 5.54 | 3.2 | 60500 | 5.54 | 3.2 | 15810 | 2.21 | 2.1 | 51000 | 5.98 | 2.5 | 51000 | 5.98 | 2.5 | 13650 | 2.18 | 1.84 | 39000 | 5.44 | 2.1 | 39000 | 5.44 | 2.1 | -3 | 8470 | 1.99 | 1.25 | 24200 | 4.71 | 1.51
05/11/23 | Live | Carrier | BRYANT HEATING AND COOLING SYSTEMS | EVOLUTION Extreme 24 HP | Singlezone Ducted, Centrally Ducted | 206790699 |  | HRCU-A-CB | 284ANV060*0**B* |  | CAP**6124AL*+UI | 935CA66100C21*** |  |  |  | 12.5 | 19.5 | 8.1 | 7.1 | TRUE | FALSE | TRUE |  | 83 | 64 | 64 | TRUE |  | N/A | N/A | Works with the Evolution™ Connex communicating wall control. When paired with a compatible communicating furnace or communicating fan coil with the Evolution ™ Connex wall control, the complete system provides exceptional efficiency and complete comfort. | Wi-Fi® capability with compatible Evolution™ Connex communicating wall control. |  | R410A | USA, Canada | 13340 | 1.76 | 2.22 | 58000 | 4.64 | 3.66 | 66700 | 4.64 | 4.21 | 15795 | 0.89 | 5.2 | 64350 | 3.85 | 4.9 | 14520 | 1.49 | 2.86 | 60500 | 5.51 | 3.22 | 60500 | 5.51 | 3.22 | 15655 | 2.17 | 2.11 | 50500 | 5.87 | 2.52 | 50500 | 5.87 | 2.52 | 13650 | 2.18 | 1.84 | 39000 | 5.44 | 2.1 | 39000 | 5.44 | 2.1 | -3 | 8470 | 1.98 | 1.25 | 24200 | 4.68 | 1.52
05/11/23 | Live | Carrier | BRYANT HEATING AND COOLING SYSTEMS | EVOLUTION Extreme 24 HP | Singlezone Ducted, Centrally Ducted | 207335598 |  | HRCU-A-CB | 284ANV060*0**B* |  | CAP**6121AL*+UI | 88*TA60090C21*** |  |  |  | 12 | 19.5 | 8.1 | 7.05 | TRUE | FALSE | TRUE |  | 84 | 64 | 64 | TRUE |  | N/A | N/A | Works with the Evolution™ Connex communicating wall control. When paired with a compatible communicating furnace or communicating fan coil with the Evolution ™ Connex wall control, the complete system provides exceptional efficiency and complete comfort. | Wi-Fi® capability with compatible Evolution™ Connex communicating wall control. |  | R410A | USA, Canada | 13225 | 1.82 | 2.13 | 57500 | 4.79 | 3.52 | 66125 | 4.79 | 4.05 | 15795 | 0.91 | 5.09 | 64350 | 3.95 | 4.77 | 14520 | 1.5 | 2.84 | 60500 | 5.54 | 3.2 | 60500 | 5.54 | 3.2 | 15810 | 2.23 | 2.08 | 51000 | 6.03 | 2.48 | 51000 | 6.03 | 2.48 | 13650 | 2.2 | 1.82 | 39000 | 5.5 | 2.08 | 39000 | 5.5 | 2.08 | -3 | 8470 | 1.99 | 1.25 | 24200 | 4.71 | 1.51
05/11/23 | Live | Carrier | BRYANT HEATING AND COOLING SYSTEMS | EVOLUTION Extreme 24 HP | Singlezone Ducted, Centrally Ducted | 210720702 |  | HRCU-A-CB | 284ANV060*0**B* |  | CAP**6024AL*+UI | 88*TA60090C21*** |  |  |  | 12 | 19.5 | 8.1 | 7.05 | TRUE | FALSE | TRUE |  | 85 | 65 | 65 | TRUE |  | N/A | N/A | Works with the Evolution™ Connex communicating wall control. When paired with a compatible communicating furnace or communicating fan coil with the Evolution ™ Connex wall control, the complete system provides exceptional efficiency and complete comfort. | Wi-Fi® capability with compatible Evolution™ Connex communicating wall control. |  | R410A | USA, Canada | 12995 | 1.79 | 2.13 | 56500 | 4.71 | 3.52 | 64975 | 4.71 | 4.04 | 15525 | 0.89 | 5.11 | 63250 | 3.89 | 4.77 | 14400 | 1.52 | 2.78 | 60000 | 5.64 | 3.12 | 60000 | 5.64 | 3.12 | 15810 | 2.25 | 2.06 | 51000 | 6.08 | 2.46 | 51000 | 6.08 | 2.46 | 13650 | 2.2 | 1.82 | 39000 | 5.5 | 2.08 | 39000 | 5.5 | 2.08 | -3 | 8400 | 2.03 | 1.21 | 24000 | 4.79 | 1.47
05/11/23 | Live | Carrier | BRYANT HEATING AND COOLING SYSTEMS | EVOLUTION Extreme 24 HP | Singlezone Ducted, Centrally Ducted | 210720704 |  | HRCU-A-CB | 284ANV060*0**B* |  | CAP**6024AL*+UI | 88*TA66135C24*** |  |  |  | 12 | 19.5 | 8.1 | 7.05 | TRUE | FALSE | TRUE |  | 84 | 65 | 65 | TRUE |  | N/A | N/A | Works with the Evolution™ Connex communicating wall control. When paired with a compatible communicating furnace or communicating fan coil with the Evolution ™ Connex wall control, the complete system provides exceptional efficiency and complete comfort. | Wi-Fi® capability with compatible Evolution™ Connex communicating wall control. |  | R410A | USA, Canada | 13110 | 1.8 | 2.13 | 57000 | 4.75 | 3.52 | 65550 | 4.75 | 4.04 | 15525 | 0.88 | 5.17 | 63250 | 3.81 | 4.87 | 14400 | 1.51 | 2.79 | 60000 | 5.6 | 3.14 | 60000 | 5.6 | 3.14 | 15655 | 2.21 | 2.08 | 50500 | 5.97 | 2.48 | 50500 | 5.97 | 2.48 | 13650 | 2.2 | 1.82 | 39000 | 5.5 | 2.08 | 39000 | 5.5 | 2.08 | -3 | 8400 | 2.02 | 1.22 | 24000 | 4.76 | 1.48
05/11/23 | Live | Carrier | BRYANT HEATING AND COOLING SYSTEMS | EVOLUTION Extreme 24 HP | Singlezone Ducted, Centrally Ducted | 210720706 |  | HRCU-A-CB | 284ANV060*0**B* |  | CAP**6024AL*+UI | 986TC66120C24*** |  |  |  | 12 | 19.5 | 8.1 | 7.05 | TRUE | FALSE | TRUE |  | 85 | 65 | 65 | TRUE |  | N/A | N/A | Works with the Evolution™ Connex communicating wall control. When paired with a compatible communicating furnace or communicating fan coil with the Evolution ™ Connex wall control, the complete system provides exceptional efficiency and complete comfort. | Wi-Fi® capability with compatible Evolution™ Connex communicating wall control. |  | R410A | USA, Canada | 12995 | 1.79 | 2.13 | 56500 | 4.71 | 3.52 | 64975 | 4.71 | 4.04 | 15525 | 0.89 | 5.11 | 63250 | 3.87 | 4.79 | 14400 | 1.52 | 2.78 | 60000 | 5.64 | 3.12 | 60000 | 5.64 | 3.12 | 15810 | 2.25 | 2.06 | 51000 | 6.08 | 2.46 | 51000 | 6.08 | 2.46 | 13650 | 2.2 | 1.82 | 39000 | 5.5 | 2.08 | 39000 | 5.5 | 2.08 | -3 | 8400 | 2.03 | 1.21 | 24000 | 4.79 | 1.47
05/11/23 | Live | Carrier | BRYANT HEATING AND COOLING SYSTEMS | EVOLUTION Extreme 24 HP | Singlezone Ducted, Centrally Ducted | 210720708 |  | HRCU-A-CB | 284ANV060*0**B* |  | CAP**6121AL*+UI | 935CA60080C21*** |  |  |  | 12 | 19 | 8.1 | 7.05 | TRUE | FALSE | TRUE |  | 84 | 64 | 64 | TRUE |  | N/A | N/A | Works with the Evolution™ Connex communicating wall control. When paired with a compatible communicating furnace or communicating fan coil with the Evolution ™ Connex wall control, the complete system provides exceptional efficiency and complete comfort. | Wi-Fi® capability with compatible Evolution™ Connex communicating wall control. |  | R410A | USA, Canada | 13225 | 1.82 | 2.13 | 57500 | 4.79 | 3.52 | 66125 | 4.79 | 4.05 | 15795 | 0.91 | 5.09 | 64350 | 3.95 | 4.77 | 14520 | 1.5 | 2.84 | 60500 | 5.54 | 3.2 | 60500 | 5.54 | 3.2 | 15810 | 2.23 | 2.08 | 51000 | 6.03 | 2.48 | 51000 | 6.03 | 2.48 | 13650 | 2.2 | 1.82 | 39000 | 5.5 | 2.08 | 39000 | 5.5 | 2.08 | -3 | 8470 | 1.99 | 1.25 | 24200 | 4.71 | 1.51
05/11/23 | Live | Carrier | BRYANT HEATING AND COOLING SYSTEMS | EVOLUTION Extreme 24 HP | Singlezone Ducted, Centrally Ducted | 210720710 |  | HRCU-A-CB | 284ANV060*0**B* |  | CAP**6124AL*+UI | 88*TA60090C21*** |  |  |  | 12 | 19.5 | 8.1 | 7.05 | TRUE | FALSE | TRUE |  | 84 | 64 | 64 | TRUE |  | N/A | N/A | Works with the Evolution™ Connex communicating wall control. When paired with a compatible communicating furnace or communicating fan coil with the Evolution ™ Connex wall control, the complete system provides exceptional efficiency and complete comfort. | Wi-Fi® capability with compatible Evolution™ Connex communicating wall control. |  | R410A | USA, Canada | 13340 | 1.84 | 2.12 | 58000 | 4.83 | 3.52 | 66700 | 4.83 | 4.05 | 15795 | 0.9 | 5.14 | 64350 | 3.9 | 4.84 | 14520 | 1.5 | 2.84 | 60500 | 5.54 | 3.2 | 60500 | 5.54 | 3.2 | 15810 | 2.21 | 2.1 | 51000 | 5.98 | 2.5 | 51000 | 5.98 | 2.5 | 13650 | 2.18 | 1.84 | 39000 | 5.44 | 2.1 | 39000 | 5.44 | 2.1 | -3 | 8470 | 1.99 | 1.25 | 24200 | 4.71 | 1.51
05/11/23 | Live | Carrier | BRYANT HEATING AND COOLING SYSTEMS | EVOLUTION Extreme 24 HP | Singlezone Ducted, Centrally Ducted | 210720712 |  | HRCU-A-CB | 284ANV060*0**B* |  | CAP**6124AL*+UI | 88*TA66135C24*** |  |  |  | 12.5 | 19.5 | 8.1 | 7.1 | TRUE | FALSE | TRUE |  | 83 | 64 | 64 | TRUE |  | N/A | N/A | Works with the Evolution™ Connex communicating wall control. When paired with a compatible communicating furnace or communicating fan coil with the Evolution ™ Connex wall control, the complete system provides exceptional efficiency and complete comfort. | Wi-Fi® capability with compatible Evolution™ Connex communicating wall control. |  | R410A | USA, Canada | 13340 | 1.76 | 2.22 | 58000 | 4.64 | 3.66 | 66700 | 4.64 | 4.21 | 15795 | 0.88 | 5.26 | 64350 | 3.82 | 4.94 | 14520 | 1.48 | 2.88 | 60500 | 5.47 | 3.24 | 60500 | 5.47 | 3.24 | 15655 | 2.17 | 2.11 | 50500 | 5.87 | 2.52 | 50500 | 5.87 | 2.52 | 13650 | 2.16 | 1.85 | 39000 | 5.39 | 2.12 | 39000 | 5.39 | 2.12 | -3 | 8470 | 1.97 | 1.26 | 24200 | 4.65 | 1.53
05/11/23 | Live | Carrier | BRYANT HEATING AND COOLING SYSTEMS | EVOLUTION Extreme 24 HP | Singlezone Ducted, Centrally Ducted | 210720714 |  | HRCU-A-CB | 284ANV060*0**B* |  | CAP**6124AL*+UI | 986TC66120C24*** |  |  |  | 12 | 19.5 | 8.1 | 7.05 | TRUE | FALSE | TRUE |  | 84 | 64 | 64 | TRUE |  | N/A | N/A | Works with the Evolution™ Connex communicating wall control. When paired with a compatible communicating furnace or communicating fan coil with the Evolution ™ Connex wall control, the complete system provides exceptional efficiency and complete comfort. | Wi-Fi® capability with compatible Evolution™ Connex communicating wall control. |  | R410A | USA, Canada | 13340 | 1.84 | 2.12 | 58000 | 4.83 | 3.52 | 66700 | 4.83 | 4.05 | 15795 | 0.89 | 5.2 | 64350 | 3.89 | 4.85 | 14520 | 1.49 | 2.86 | 60500 | 5.51 | 3.22 | 60500 | 5.51 | 3.22 | 15810 | 2.21 | 2.1 | 51000 | 5.98 | 2.5 | 51000 | 5.98 | 2.5 | 13650 | 2.18 | 1.84 | 39000 | 5.44 | 2.1 | 39000 | 5.44 | 2.1 | -3 | 8470 | 1.98 | 1.25 | 24200 | 4.68 | 1.52
05/11/23 | Live | Carrier | BRYANT HEATING AND COOLING SYSTEMS | EVOLUTION V Heat Pump | Singlezone Ducted, Centrally Ducted | 206771253 |  | HRCU-A-CB | 288BNV037*0**B* |  | CAP**3721AL*+UI | 88*TA48070C17*** |  |  |  | 11 | 17.5 | 8.1 | 7.25 | FALSE | FALSE | TRUE |  | 96 | 84 | 84 | TRUE | N/A | N/A | N/A | Works with the Evolution™ Connex communicating wall control. When paired with a compatible communicating furnace or communicating fan coil with the Evolution ™ Connex wall control, the complete system provides exceptional efficiency and complete comfort. | Wi-Fi® capability with compatible Evolution™ Connex communicating wall control. |  | R410A | USA, Canada | 7544 | 1.13 | 1.96 | 32800 | 2.98 | 3.23 | 37720 | 2.98 | 3.71 | 9504 | 0.55 | 5.06 | 38720 | 2.4 | 4.73 | 7920 | 0.78 | 2.98 | 33000 | 2.88 | 3.36 | 33000 | 2.88 | 3.36 | 9920 | 1.38 | 2.11 | 32000 | 3.72 | 2.52 | 32000 | 3.72 | 2.52 | 9800 | 1.49 | 1.93 | 28000 | 3.73 | 2.2 | 28000 | 3.73 | 2.2 | 7 | 4620 | 1.04 | 1.3 | 13200 | 2.45 | 1.58
05/11/23 | Live | Carrier | BRYANT HEATING AND COOLING SYSTEMS | EVOLUTION V Heat Pump | Singlezone Ducted, Centrally Ducted | 206771271 |  | HRCU-A-CB | 288BNV037*0**B* |  | CAP**3721AL*+UI | 88*TA60090C21*** |  |  |  | 11 | 17.5 | 8.1 | 7.3 | TRUE | FALSE | TRUE |  | 96 | 84 | 84 | TRUE | N/A | N/A | N/A | Works with the Evolution™ Connex communicating wall control. When paired with a compatible communicating furnace or communicating fan coil with the Evolution ™ Connex wall control, the complete system provides exceptional efficiency and complete comfort. | Wi-Fi® capability with compatible Evolution™ Connex communicating wall control. |  | R410A | USA, Canada | 7544 | 1.13 | 1.96 | 32800 | 2.98 | 3.23 | 37720 | 2.98 | 3.71 | 9558 | 0.55 | 5.09 | 38940 | 2.4 | 4.76 | 7920 | 0.77 | 3.01 | 33000 | 2.86 | 3.38 | 33000 | 2.86 | 3.38 | 9858 | 1.37 | 2.11 | 31800 | 3.7 | 2.52 | 31800 | 3.7 | 2.52 | 9800 | 1.49 | 1.93 | 28000 | 3.73 | 2.2 | 28000 | 3.73 | 2.2 | 7 | 4620 | 1.03 | 1.31 | 13200 | 2.43 | 1.59
05/11/23 | Live | Carrier | BRYANT HEATING AND COOLING SYSTEMS | EVOLUTION V Heat Pump | Singlezone Ducted, Centrally Ducted | 206771325 |  | HRCU-A-CB | 288BNV037*0**B* |  | CAP**3721AL*+UI | 987MB66100C21*** |  |  |  | 11.5 | 17.5 | 8.1 | 7.3 | TRUE | FALSE | TRUE |  | 96 | 85 | 85 | TRUE | N/A | N/A | N/A | Works with the Evolution™ Connex communicating wall control. When paired with a compatible communicating furnace or communicating fan coil with the Evolution ™ Connex wall control, the complete system provides exceptional efficiency and complete comfort. | Wi-Fi® capability with compatible Evolution™ Connex communicating wall control. |  | R410A | USA, Canada | 7590 | 1.09 | 2.04 | 33000 | 2.87 | 3.37 | 37950 | 2.87 | 3.88 | 9558 | 0.55 | 5.09 | 38940 | 2.38 | 4.8 | 7872 | 0.77 | 3 | 32800 | 2.84 | 3.38 | 32800 | 2.84 | 3.38 | 9858 | 1.36 | 2.12 | 31800 | 3.67 | 2.54 | 31800 | 3.67 | 2.54 | 9800 | 1.48 | 1.94 | 28000 | 3.7 | 2.22 | 28000 | 3.7 | 2.22 | 7 | 4592 | 1.02 | 1.32 | 13120 | 2.42 | 1.59
05/11/23 | Live | Carrier | BRYANT HEATING AND COOLING SYSTEMS | EVOLUTION V Heat Pump | Singlezone Ducted, Centrally Ducted | 206771343 |  | HRCU-A-CB | 288BNV037*0**B* |  | CAP**3721AL*+UI | 986TC66100C21*** |  |  |  | 11.5 | 17.5 | 8.1 | 7.3 | TRUE | FALSE | TRUE |  | 96 | 85 | 85 | TRUE | N/A | N/A | N/A | Works with the Evolution™ Connex communicating wall control. When paired with a compatible communicating furnace or communicating fan coil with the Evolution ™ Connex wall control, the complete system provides exceptional efficiency and complete comfort. | Wi-Fi® capability with compatible Evolution™ Connex communicating wall control. |  | R410A | USA, Canada | 7590 | 1.09 | 2.04 | 33000 | 2.87 | 3.37 | 37950 | 2.87 | 3.88 | 9558 | 0.55 | 5.09 | 38940 | 2.38 | 4.8 | 7872 | 0.77 | 3 | 32800 | 2.84 | 3.38 | 32800 | 2.84 | 3.38 | 9858 | 1.36 | 2.12 | 31800 | 3.67 | 2.54 | 31800 | 3.67 | 2.54 | 9800 | 1.48 | 1.94 | 28000 | 3.7 | 2.22 | 28000 | 3.7 | 2.22 | 7 | 4592 | 1.02 | 1.32 | 13120 | 2.42 | 1.59
05/11/23 | Live | Carrier | BRYANT HEATING AND COOLING SYSTEMS | EVOLUTION V Heat Pump | Singlezone Ducted, Centrally Ducted | 206771352 |  | HRCU-A-CB | 288BNV037*0**B* |  | CAP**3721AL*+UI | 88*TA48090C17*** |  |  |  | 11.5 | 18 | 8.1 | 7.3 | TRUE | FALSE | TRUE |  | 96 | 84 | 84 | TRUE | N/A | N/A | N/A | Works with the Evolution™ Connex communicating wall control. When paired with a compatible communicating furnace or communicating fan coil with the Evolution ™ Connex wall control, the complete system provides exceptional efficiency and complete comfort. | Wi-Fi® capability with compatible Evolution™ Connex communicating wall control. |  | R410A | USA, Canada | 7590 | 1.09 | 2.04 | 33000 | 2.87 | 3.37 | 37950 | 2.87 | 3.88 | 9558 | 0.54 | 5.19 | 38940 | 2.35 | 4.86 | 7872 | 0.76 | 3.04 | 32800 | 2.83 | 3.4 | 32800 | 2.83 | 3.4 | 9858 | 1.36 | 2.12 | 31800 | 3.67 | 2.54 | 31800 | 3.67 | 2.54 | 9730 | 1.47 | 1.94 | 27800 | 3.67 | 2.22 | 27800 | 3.67 | 2.22 | 7 | 4592 | 1.02 | 1.32 | 13120 | 2.4 | 1.6
05/11/23 | Live | Carrier | BRYANT HEATING AND COOLING SYSTEMS | EVOLUTION V Heat Pump | Singlezone Ducted, Centrally Ducted | 206771622 |  | HRCU-A-CB | 288BNV037*0**B* |  | CAP**4321AL*+UI | 88*TA48070C17*** |  |  |  | 11 | 17.5 | 8.1 | 7.25 | TRUE | FALSE | TRUE |  | 96 | 84 | 84 | TRUE | N/A | N/A | N/A | Works with the Evolution™ Connex communicating wall control. When paired with a compatible communicating furnace or communicating fan coil with the Evolution ™ Connex wall control, the complete system provides exceptional efficiency and complete comfort. | Wi-Fi® capability with compatible Evolution™ Connex communicating wall control. |  | R410A | USA, Canada | 7544 | 1.13 | 1.96 | 32800 | 2.98 | 3.23 | 37720 | 2.98 | 3.71 | 9504 | 0.55 | 5.06 | 38720 | 2.39 | 4.75 | 7920 | 0.78 | 2.98 | 33000 | 2.88 | 3.36 | 33000 | 2.88 | 3.36 | 9920 | 1.38 | 2.11 | 32000 | 3.72 | 2.52 | 32000 | 3.72 | 2.52 | 9800 | 1.49 | 1.93 | 28000 | 3.73 | 2.2 | 28000 | 3.73 | 2.2 | 7 | 4620 | 1.04 | 1.3 | 13200 | 2.45 | 1.58
05/11/23 | Live | Carrier | BRYANT HEATING AND COOLING SYSTEMS | EVOLUTION V Heat Pump | Singlezone Ducted, Centrally Ducted | 206771640 |  | HRCU-A-CB | 288BNV037*0**B* |  | CAP**4321AL*+UI | 88*TA60090C21*** |  |  |  | 11 | 17.5 | 8.1 | 7.3 | TRUE | FALSE | TRUE |  | 96 | 85 | 85 | TRUE | N/A | N/A | N/A | Works with the Evolution™ Connex communicating wall control. When paired with a compatible communicating furnace or communicating fan coil with the Evolution ™ Connex wall control, the complete system provides exceptional efficiency and complete comfort. | Wi-Fi® capability with compatible Evolution™ Connex communicating wall control. |  | R410A | USA, Canada | 7544 | 1.13 | 1.96 | 32800 | 2.98 | 3.23 | 37720 | 2.98 | 3.71 | 9558 | 0.55 | 5.09 | 38940 | 2.39 | 4.77 | 7872 | 0.77 | 3 | 32800 | 2.84 | 3.38 | 32800 | 2.84 | 3.38 | 9858 | 1.36 | 2.12 | 31800 | 3.67 | 2.54 | 31800 | 3.67 | 2.54 | 9800 | 1.49 | 1.93 | 28000 | 3.73 | 2.2 | 28000 | 3.73 | 2.2 | 7 | 4592 | 1.02 | 1.32 | 13120 | 2.42 | 1.59
05/11/23 | Live | Carrier | BRYANT HEATING AND COOLING SYSTEMS | EVOLUTION V Heat Pump | Singlezone Ducted, Centrally Ducted | 206771694 |  | HRCU-A-CB | 288BNV037*0**B* |  | CAP**4321AL*+UI | 987MB66100C21*** |  |  |  | 11.5 | 17.5 | 8.1 | 7.3 | TRUE | FALSE | TRUE |  | 96 | 84 | 84 | TRUE | N/A | N/A | N/A | Works with the Evolution™ Connex communicating wall control. When paired with a compatible communicating furnace or communicating fan coil with the Evolution ™ Connex wall control, the complete system provides exceptional efficiency and complete comfort. | Wi-Fi® capability with compatible Evolution™ Connex communicating wall control. |  | R410A | USA, Canada | 7590 | 1.09 | 2.04 | 33000 | 2.87 | 3.37 | 37950 | 2.87 | 3.88 | 9558 | 0.54 | 5.19 | 38940 | 2.37 | 4.82 | 7872 | 0.77 | 3 | 32800 | 2.84 | 3.38 | 32800 | 2.84 | 3.38 | 9858 | 1.36 | 2.12 | 31800 | 3.67 | 2.54 | 31800 | 3.67 | 2.54 | 9730 | 1.47 | 1.94 | 27800 | 3.67 | 2.22 | 27800 | 3.67 | 2.22 | 7 | 4592 | 1.02 | 1.32 | 13120 | 2.42 | 1.59
05/11/23 | Live | Carrier | BRYANT HEATING AND COOLING SYSTEMS | EVOLUTION V Heat Pump | Singlezone Ducted, Centrally Ducted | 206771712 |  | HRCU-A-CB | 288BNV037*0**B* |  | CAP**4321AL*+UI | 986TC66100C21*** |  |  |  | 11.5 | 17.5 | 8.1 | 7.3 | TRUE | FALSE | TRUE |  | 96 | 84 | 84 | TRUE | N/A | N/A | N/A | Works with the Evolution™ Connex communicating wall control. When paired with a compatible communicating furnace or communicating fan coil with the Evolution ™ Connex wall control, the complete system provides exceptional efficiency and complete comfort. | Wi-Fi® capability with compatible Evolution™ Connex communicating wall control. |  | R410A | USA, Canada | 7590 | 1.09 | 2.04 | 33000 | 2.87 | 3.37 | 37950 | 2.87 | 3.88 | 9558 | 0.54 | 5.19 | 38940 | 2.37 | 4.82 | 7872 | 0.77 | 3 | 32800 | 2.84 | 3.38 | 32800 | 2.84 | 3.38 | 9858 | 1.36 | 2.12 | 31800 | 3.67 | 2.54 | 31800 | 3.67 | 2.54 | 9730 | 1.47 | 1.94 | 27800 | 3.67 | 2.22 | 27800 | 3.67 | 2.22 | 7 | 4592 | 1.02 | 1.32 | 13120 | 2.42 | 1.59
05/11/23 | Live | Carrier | BRYANT HEATING AND COOLING SYSTEMS | EVOLUTION V Heat Pump | Singlezone Ducted, Centrally Ducted | 206771721 |  | HRCU-A-CB | 288BNV037*0**B* |  | CAP**4321AL*+UI | 88*TA48090C17*** |  |  |  | 11.5 | 18 | 8.1 | 7.3 | TRUE | FALSE | TRUE |  | 96 | 84 | 84 | TRUE | N/A | N/A | N/A | Works with the Evolution™ Connex communicating wall control. When paired with a compatible communicating furnace or communicating fan coil with the Evolution ™ Connex wall control, the complete system provides exceptional efficiency and complete comfort. | Wi-Fi® capability with compatible Evolution™ Connex communicating wall control. |  | R410A | USA, Canada | 7590 | 1.09 | 2.04 | 33000 | 2.87 | 3.37 | 37950 | 2.87 | 3.88 | 9558 | 0.54 | 5.19 | 38940 | 2.34 | 4.88 | 7872 | 0.76 | 3.04 | 32800 | 2.83 | 3.4 | 32800 | 2.83 | 3.4 | 9858 | 1.35 | 2.14 | 31800 | 3.64 | 2.56 | 31800 | 3.64 | 2.56 | 9730 | 1.47 | 1.94 | 27800 | 3.67 | 2.22 | 27800 | 3.67 | 2.22 | 7 | 4592 | 1.02 | 1.32 | 13120 | 2.4 | 1.6
05/11/23 | Live | Carrier | BRYANT HEATING AND COOLING SYSTEMS | EVOLUTION V Heat Pump | Singlezone Ducted, Centrally Ducted | 206771757 |  | HRCU-A-CB | 288BNV037*0**B* |  | CAP**4821AL*+UI | 88*TA48070C17*** |  |  |  | 11 | 17.5 | 8.1 | 7.2 | FALSE | FALSE | TRUE |  | 96 | 85 | 85 | TRUE | N/A | N/A | N/A | Works with the Evolution™ Connex communicating wall control. When paired with a compatible communicating furnace or communicating fan coil with the Evolution ™ Connex wall control, the complete system provides exceptional efficiency and complete comfort. | Wi-Fi® capability with compatible Evolution™ Connex communicating wall control. |  | R410A | USA, Canada | 7406 | 1.11 | 1.96 | 32200 | 2.93 | 3.22 | 37030 | 2.93 | 3.7 | 9342 | 0.55 | 4.98 | 38060 | 2.38 | 4.69 | 7824 | 0.79 | 2.9 | 32600 | 2.91 | 3.28 | 32600 | 2.91 | 3.28 | 9796 | 1.37 | 2.1 | 31600 | 3.7 | 2.5 | 31600 | 3.7 | 2.5 | 9730 | 1.49 | 1.91 | 27800 | 3.74 | 2.18 | 27800 | 3.74 | 2.18 | 7 | 4564 | 1.05 | 1.27 | 13040 | 2.48 | 1.54
05/11/23 | Live | Carrier | BRYANT HEATING AND COOLING SYSTEMS | EVOLUTION V Heat Pump | Singlezone Ducted, Centrally Ducted | 206771775 |  | HRCU-A-CB | 288BNV037*0**B* |  | CAP**4821AL*+UI | 88*TA60090C21*** |  |  |  | 11 | 17.5 | 8.1 | 7.25 | TRUE | FALSE | TRUE |  | 96 | 85 | 85 | TRUE | N/A | N/A | N/A | Works with the Evolution™ Connex communicating wall control. When paired with a compatible communicating furnace or communicating fan coil with the Evolution ™ Connex wall control, the complete system provides exceptional efficiency and complete comfort. | Wi-Fi® capability with compatible Evolution™ Connex communicating wall control. |  | R410A | USA, Canada | 7406 | 1.11 | 1.96 | 32200 | 2.93 | 3.22 | 37030 | 2.93 | 3.7 | 9342 | 0.54 | 5.07 | 38060 | 2.35 | 4.75 | 7824 | 0.78 | 2.94 | 32600 | 2.9 | 3.29 | 32600 | 2.9 | 3.29 | 9734 | 1.35 | 2.11 | 31400 | 3.65 | 2.52 | 31400 | 3.65 | 2.52 | 9730 | 1.48 | 1.93 | 27800 | 3.7 | 2.2 | 27800 | 3.7 | 2.2 | 7 | 4564 | 1.04 | 1.29 | 13040 | 2.46 | 1.55
05/11/23 | Live | Carrier | BRYANT HEATING AND COOLING SYSTEMS | EVOLUTION V Heat Pump | Singlezone Ducted, Centrally Ducted | 206771829 |  | HRCU-A-CB | 288BNV037*0**B* |  | CAP**4821AL*+UI | 987MB66100C21*** |  |  |  | 11.5 | 17.5 | 8.1 | 7.25 | TRUE | FALSE | TRUE |  | 96 | 85 | 85 | TRUE | N/A | N/A | N/A | Works with the Evolution™ Connex communicating wall control. When paired with a compatible communicating furnace or communicating fan coil with the Evolution ™ Connex wall control, the complete system provides exceptional efficiency and complete comfort. | Wi-Fi® capability with compatible Evolution™ Connex communicating wall control. |  | R410A | USA, Canada | 7452 | 1.07 | 2.04 | 32400 | 2.82 | 3.37 | 37260 | 2.82 | 3.87 | 9396 | 0.54 | 5.1 | 38280 | 2.35 | 4.77 | 7776 | 0.78 | 2.92 | 32400 | 2.88 | 3.3 | 32400 | 2.88 | 3.3 | 9734 | 1.35 | 2.11 | 31400 | 3.65 | 2.52 | 31400 | 3.65 | 2.52 | 9660 | 1.47 | 1.93 | 27600 | 3.68 | 2.2 | 27600 | 3.68 | 2.2 | 7 | 4536 | 1.04 | 1.28 | 12960 | 2.45 | 1.55
05/11/23 | Live | Carrier | BRYANT HEATING AND COOLING SYSTEMS | EVOLUTION V Heat Pump | Singlezone Ducted, Centrally Ducted | 206771847 |  | HRCU-A-CB | 288BNV037*0**B* |  | CAP**4821AL*+UI | 986TC66100C21*** |  |  |  | 11.5 | 17.5 | 8.1 | 7.25 | TRUE | FALSE | TRUE |  | 96 | 85 | 85 | TRUE | N/A | N/A | N/A | Works with the Evolution™ Connex communicating wall control. When paired with a compatible communicating furnace or communicating fan coil with the Evolution ™ Connex wall control, the complete system provides exceptional efficiency and complete comfort. | Wi-Fi® capability with compatible Evolution™ Connex communicating wall control. |  | R410A | USA, Canada | 7452 | 1.07 | 2.04 | 32400 | 2.82 | 3.37 | 37260 | 2.82 | 3.87 | 9396 | 0.54 | 5.1 | 38280 | 2.35 | 4.77 | 7776 | 0.78 | 2.92 | 32400 | 2.88 | 3.3 | 32400 | 2.88 | 3.3 | 9734 | 1.35 | 2.11 | 31400 | 3.65 | 2.52 | 31400 | 3.65 | 2.52 | 9660 | 1.47 | 1.93 | 27600 | 3.68 | 2.2 | 27600 | 3.68 | 2.2 | 7 | 4536 | 1.04 | 1.28 | 12960 | 2.45 | 1.55
05/11/23 | Live | Carrier | BRYANT HEATING AND COOLING SYSTEMS | EVOLUTION V Heat Pump | Singlezone Ducted, Centrally Ducted | 206771856 |  | HRCU-A-CB | 288BNV037*0**B* |  | CAP**4821AL*+UI | 88*TA48090C17*** |  |  |  | 11.5 | 18 | 8.1 | 7.25 | TRUE | FALSE | TRUE |  | 96 | 85 | 85 | TRUE | N/A | N/A | N/A | Works with the Evolution™ Connex communicating wall control. When paired with a compatible communicating furnace or communicating fan coil with the Evolution ™ Connex wall control, the complete system provides exceptional efficiency and complete comfort. | Wi-Fi® capability with compatible Evolution™ Connex communicating wall control. |  | R410A | USA, Canada | 7452 | 1.07 | 2.04 | 32400 | 2.82 | 3.37 | 37260 | 2.82 | 3.87 | 9396 | 0.54 | 5.1 | 38280 | 2.33 | 4.81 | 7776 | 0.77 | 2.96 | 32400 | 2.86 | 3.32 | 32400 | 2.86 | 3.32 | 9734 | 1.35 | 2.11 | 31400 | 3.65 | 2.52 | 31400 | 3.65 | 2.52 | 9660 | 1.47 | 1.93 | 27600 | 3.68 | 2.2 | 27600 | 3.68 | 2.2 | 7 | 4536 | 1.03 | 1.29 | 12960 | 2.43 | 1.56
05/11/23 | Live | Carrier | BRYANT HEATING AND COOLING SYSTEMS | EVOLUTION V Heat Pump | Singlezone Ducted, Centrally Ducted | 206771892 |  | HRCU-A-CB | 288BNV037*0**B* |  | CAP**4824AL*+UI | 88*TA60090C21*** |  |  |  | 11 | 17.5 | 8.1 | 7.25 | TRUE | FALSE | TRUE |  | 96 | 85 | 85 | TRUE | N/A | N/A | N/A | Works with the Evolution™ Connex communicating wall control. When paired with a compatible communicating furnace or communicating fan coil with the Evolution ™ Connex wall control, the complete system provides exceptional efficiency and complete comfort. | Wi-Fi® capability with compatible Evolution™ Connex communicating wall control. |  | R410A | USA, Canada | 7452 | 1.12 | 1.95 | 32400 | 2.95 | 3.22 | 37260 | 2.95 | 3.7 | 9396 | 0.54 | 5.1 | 38280 | 2.35 | 4.77 | 7776 | 0.78 | 2.92 | 32400 | 2.88 | 3.3 | 32400 | 2.88 | 3.3 | 9734 | 1.35 | 2.11 | 31400 | 3.65 | 2.52 | 31400 | 3.65 | 2.52 | 9660 | 1.47 | 1.93 | 27600 | 3.68 | 2.2 | 27600 | 3.68 | 2.2 | 7 | 4536 | 1.04 | 1.28 | 12960 | 2.45 | 1.55
05/11/23 | Live | Carrier | BRYANT HEATING AND COOLING SYSTEMS | EVOLUTION V Heat Pump | Singlezone Ducted, Centrally Ducted | 206771901 |  | HRCU-A-CB | 288BNV037*0**B* |  | CAP**4824AL*+UI | 88*TA66135C24*** |  |  |  | 11.5 | 17.5 | 8.1 | 7.25 | TRUE | FALSE | TRUE |  | 96 | 85 | 85 | TRUE | N/A | N/A | N/A | Works with the Evolution™ Connex communicating wall control. When paired with a compatible communicating furnace or communicating fan coil with the Evolution ™ Connex wall control, the complete system provides exceptional efficiency and complete comfort. | Wi-Fi® capability with compatible Evolution™ Connex communicating wall control. |  | R410A | USA, Canada | 7452 | 1.07 | 2.04 | 32400 | 2.82 | 3.37 | 37260 | 2.82 | 3.87 | 9396 | 0.54 | 5.1 | 38280 | 2.33 | 4.81 | 7776 | 0.77 | 2.96 | 32400 | 2.86 | 3.32 | 32400 | 2.86 | 3.32 | 9734 | 1.34 | 2.13 | 31400 | 3.62 | 2.54 | 31400 | 3.62 | 2.54 | 9660 | 1.46 | 1.94 | 27600 | 3.64 | 2.22 | 27600 | 3.64 | 2.22 | 7 | 4536 | 1.03 | 1.29 | 12960 | 2.43 | 1.56
05/11/23 | Live | Carrier | BRYANT HEATING AND COOLING SYSTEMS | EVOLUTION V Heat Pump | Singlezone Ducted, Centrally Ducted | 206771910 |  | HRCU-A-CB | 288BNV037*0**B* |  | CAP**4824AL*+UI | 986TC66120C24*** |  |  |  | 11.5 | 17.5 | 8.1 | 7.25 | TRUE | FALSE | TRUE |  | 96 | 85 | 85 | TRUE | N/A | N/A | N/A | Works with the Evolution™ Connex communicating wall control. When paired with a compatible communicating furnace or communicating fan coil with the Evolution ™ Connex wall control, the complete system provides exceptional efficiency and complete comfort. | Wi-Fi® capability with compatible Evolution™ Connex communicating wall control. |  | R410A | USA, Canada | 7452 | 1.07 | 2.04 | 32400 | 2.82 | 3.37 | 37260 | 2.82 | 3.87 | 9396 | 0.54 | 5.1 | 38280 | 2.34 | 4.79 | 7776 | 0.77 | 2.96 | 32400 | 2.86 | 3.32 | 32400 | 2.86 | 3.32 | 9734 | 1.34 | 2.13 | 31400 | 3.62 | 2.54 | 31400 | 3.62 | 2.54 | 9660 | 1.46 | 1.94 | 27600 | 3.64 | 2.22 | 27600 | 3.64 | 2.22 | 7 | 4536 | 1.03 | 1.29 | 12960 | 2.43 | 1.56
05/11/23 | Live | Carrier | BRYANT HEATING AND COOLING SYSTEMS | EVOLUTION V Heat Pump | Singlezone Ducted, Centrally Ducted | 206771928 |  | HRCU-A-CB | 288BNV037*0**B* |  | CAP**4824AL*+UI | 987MB66100C21*** |  |  |  | 11.5 | 17.5 | 8.1 | 7.25 | TRUE | FALSE | TRUE |  | 96 | 85 | 85 | TRUE | N/A | N/A | N/A | Works with the Evolution™ Connex communicating wall control. When paired with a compatible communicating furnace or communicating fan coil with the Evolution ™ Connex wall control, the complete system provides exceptional efficiency and complete comfort. | Wi-Fi® capability with compatible Evolution™ Connex communicating wall control. |  | R410A | USA, Canada | 7452 | 1.07 | 2.04 | 32400 | 2.82 | 3.37 | 37260 | 2.82 | 3.87 | 9396 | 0.54 | 5.1 | 38280 | 2.34 | 4.79 | 7776 | 0.77 | 2.96 | 32400 | 2.86 | 3.32 | 32400 | 2.86 | 3.32 | 9734 | 1.35 | 2.11 | 31400 | 3.65 | 2.52 | 31400 | 3.65 | 2.52 | 9660 | 1.46 | 1.94 | 27600 | 3.64 | 2.22 | 27600 | 3.64 | 2.22 | 7 | 4536 | 1.03 | 1.29 | 12960 | 2.43 | 1.56
05/11/23 | Live | Carrier | BRYANT HEATING AND COOLING SYSTEMS | EVOLUTION V Heat Pump | Singlezone Ducted, Centrally Ducted | 206771937 |  | HRCU-A-CB | 288BNV037*0**B* |  | CAP**4824AL*+UI | 987MB66120C24*** |  |  |  | 11 | 17.5 | 8.1 | 7.25 | TRUE | FALSE | TRUE |  | 96 | 85 | 85 | TRUE | N/A | N/A | N/A | Works with the Evolution™ Connex communicating wall control. When paired with a compatible communicating furnace or communicating fan coil with the Evolution ™ Connex wall control, the complete system provides exceptional efficiency and complete comfort. | Wi-Fi® capability with compatible Evolution™ Connex communicating wall control. |  | R410A | USA, Canada | 7406 | 1.11 | 1.96 | 32200 | 2.93 | 3.22 | 37030 | 2.93 | 3.7 | 9342 | 0.54 | 5.07 | 38060 | 2.35 | 4.75 | 7824 | 0.78 | 2.94 | 32600 | 2.9 | 3.29 | 32600 | 2.9 | 3.29 | 9734 | 1.35 | 2.11 | 31400 | 3.65 | 2.52 | 31400 | 3.65 | 2.52 | 9730 | 1.48 | 1.93 | 27800 | 3.7 | 2.2 | 27800 | 3.7 | 2.2 | 7 | 4564 | 1.04 | 1.29 | 13040 | 2.46 | 1.55
05/11/23 | Live | Carrier | BRYANT HEATING AND COOLING SYSTEMS | EVOLUTION V Heat Pump | Singlezone Ducted, Centrally Ducted | 206771955 |  | HRCU-A-CB | 288BNV037*0**B* |  | CAP**4824AL*+UI | 986TC66100C21*** |  |  |  | 11.5 | 17.5 | 8.1 | 7.25 | TRUE | FALSE | TRUE |  | 96 | 85 | 85 | TRUE | N/A | N/A | N/A | Works with the Evolution™ Connex communicating wall control. When paired with a compatible communicating furnace or communicating fan coil with the Evolution ™ Connex wall control, the complete system provides exceptional efficiency and complete comfort. | Wi-Fi® capability with compatible Evolution™ Connex communicating wall control. |  | R410A | USA, Canada | 7452 | 1.07 | 2.04 | 32400 | 2.82 | 3.37 | 37260 | 2.82 | 3.87 | 9396 | 0.54 | 5.1 | 38280 | 2.34 | 4.79 | 7776 | 0.77 | 2.96 | 32400 | 2.86 | 3.32 | 32400 | 2.86 | 3.32 | 9734 | 1.35 | 2.11 | 31400 | 3.65 | 2.52 | 31400 | 3.65 | 2.52 | 9660 | 1.46 | 1.94 | 27600 | 3.64 | 2.22 | 27600 | 3.64 | 2.22 | 7 | 4536 | 1.03 | 1.29 | 12960 | 2.43 | 1.56
05/11/23 | Live | Carrier | BRYANT HEATING AND COOLING SYSTEMS | EVOLUTION V Heat Pump | Singlezone Ducted, Centrally Ducted | 206771973 |  | HRCU-A-CB | 288BNV037*0**B* |  | CAP**4824AL*+UI | 987MB60060C21*** |  |  |  | 11 | 17 | 8.1 | 7.2 | FALSE | FALSE | TRUE |  | 96 | 85 | 85 | TRUE | N/A | N/A | N/A | Works with the Evolution™ Connex communicating wall control. When paired with a compatible communicating furnace or communicating fan coil with the Evolution ™ Connex wall control, the complete system provides exceptional efficiency and complete comfort. | Wi-Fi® capability with compatible Evolution™ Connex communicating wall control. |  | R410A | USA, Canada | 7406 | 1.11 | 1.96 | 32200 | 2.93 | 3.22 | 37030 | 2.93 | 3.7 | 9342 | 0.55 | 4.98 | 38060 | 2.4 | 4.65 | 7872 | 0.8 | 2.88 | 32800 | 2.95 | 3.26 | 32800 | 2.95 | 3.26 | 9796 | 1.38 | 2.08 | 31600 | 3.73 | 2.48 | 31600 | 3.73 | 2.48 | 9800 | 1.51 | 1.9 | 28000 | 3.76 | 2.18 | 28000 | 3.76 | 2.18 | 7 | 4592 | 1.06 | 1.27 | 13120 | 2.51 | 1.53
05/11/23 | Live | Carrier | BRYANT HEATING AND COOLING SYSTEMS | EVOLUTION V Heat Pump | Singlezone Ducted, Centrally Ducted | 206773036 |  | HRCU-A-CB | 288BNV037*0**B* |  | CAP**3721AL*+UI | 83*CA36040C17*** |  |  |  | 11.5 | 17.5 | 8.1 | 7.3 | FALSE | FALSE | TRUE |  | 96 | 85 | 85 | TRUE | N/A | N/A | N/A | Works with the Evolution™ Connex communicating wall control. When paired with a compatible communicating furnace or communicating fan coil with the Evolution ™ Connex wall control, the complete system provides exceptional efficiency and complete comfort. | Wi-Fi® capability with compatible Evolution™ Connex communicating wall control. |  | R410A | USA, Canada | 7544 | 1.08 | 2.05 | 32800 | 2.85 | 3.37 | 37720 | 2.85 | 3.88 | 9558 | 0.55 | 5.09 | 38940 | 2.38 | 4.8 | 7872 | 0.77 | 3 | 32800 | 2.84 | 3.38 | 32800 | 2.84 | 3.38 | 9858 | 1.37 | 2.11 | 31800 | 3.7 | 2.52 | 31800 | 3.7 | 2.52 | 9800 | 1.49 | 1.93 | 28000 | 3.73 | 2.2 | 28000 | 3.73 | 2.2 | 7 | 4592 | 1.02 | 1.32 | 13120 | 2.42 | 1.59
05/11/23 | Live | Carrier | BRYANT HEATING AND COOLING SYSTEMS | EVOLUTION V Heat Pump | Singlezone Ducted, Centrally Ducted | 206773045 |  | HRCU-A-CB | 288BNV037*0**B* |  | CAP**3721AL*+UI | 83*CA48060C17*** |  |  |  | 11 | 17.5 | 8.1 | 7.25 | FALSE | FALSE | TRUE |  | 96 | 84 | 84 | TRUE | N/A | N/A | N/A | Works with the Evolution™ Connex communicating wall control. When paired with a compatible communicating furnace or communicating fan coil with the Evolution ™ Connex wall control, the complete system provides exceptional efficiency and complete comfort. | Wi-Fi® capability with compatible Evolution™ Connex communicating wall control. |  | R410A | USA, Canada | 7544 | 1.13 | 1.96 | 32800 | 2.98 | 3.23 | 37720 | 2.98 | 3.71 | 9504 | 0.55 | 5.06 | 38720 | 2.4 | 4.73 | 7920 | 0.78 | 2.98 | 33000 | 2.88 | 3.36 | 33000 | 2.88 | 3.36 | 9920 | 1.38 | 2.11 | 32000 | 3.72 | 2.52 | 32000 | 3.72 | 2.52 | 9800 | 1.49 | 1.93 | 28000 | 3.73 | 2.2 | 28000 | 3.73 | 2.2 | 7 | 4620 | 1.04 | 1.3 | 13200 | 2.45 | 1.58
05/11/23 | Live | Carrier | BRYANT HEATING AND COOLING SYSTEMS | EVOLUTION V Heat Pump | Singlezone Ducted, Centrally Ducted | 206773054 |  | HRCU-A-CB | 288BNV037*0**B* |  | CAP**3721AL*+UI | 83*CA60100C21*** |  |  |  | 11 | 17.5 | 8.1 | 7.25 | FALSE | FALSE | TRUE |  | 96 | 84 | 84 | TRUE | N/A | N/A | N/A | Works with the Evolution™ Connex communicating wall control. When paired with a compatible communicating furnace or communicating fan coil with the Evolution ™ Connex wall control, the complete system provides exceptional efficiency and complete comfort. | Wi-Fi® capability with compatible Evolution™ Connex communicating wall control. |  | R410A | USA, Canada | 7544 | 1.13 | 1.96 | 32800 | 2.98 | 3.23 | 37720 | 2.98 | 3.71 | 9504 | 0.55 | 5.06 | 38720 | 2.4 | 4.73 | 7920 | 0.78 | 2.98 | 33000 | 2.88 | 3.36 | 33000 | 2.88 | 3.36 | 9858 | 1.37 | 2.11 | 31800 | 3.7 | 2.52 | 31800 | 3.7 | 2.52 | 9800 | 1.49 | 1.93 | 28000 | 3.73 | 2.2 | 28000 | 3.73 | 2.2 | 7 | 4620 | 1.04 | 1.3 | 13200 | 2.45 | 1.58
05/11/23 | Live | Carrier | BRYANT HEATING AND COOLING SYSTEMS | EVOLUTION V Heat Pump | Singlezone Ducted, Centrally Ducted | 206773099 |  | HRCU-A-CB | 288BNV037*0**B* |  | CAP**4321AL*+UI | 83*CA36040C17*** |  |  |  | 11.5 | 17.5 | 8.1 | 7.3 | FALSE | FALSE | TRUE |  | 96 | 85 | 85 | TRUE | N/A | N/A | N/A | Works with the Evolution™ Connex communicating wall control. When paired with a compatible communicating furnace or communicating fan coil with the Evolution ™ Connex wall control, the complete system provides exceptional efficiency and complete comfort. | Wi-Fi® capability with compatible Evolution™ Connex communicating wall control. |  | R410A | USA, Canada | 7590 | 1.09 | 2.04 | 33000 | 2.87 | 3.37 | 37950 | 2.87 | 3.88 | 9558 | 0.55 | 5.09 | 38940 | 2.38 | 4.8 | 7872 | 0.77 | 3 | 32800 | 2.84 | 3.38 | 32800 | 2.84 | 3.38 | 9858 | 1.36 | 2.12 | 31800 | 3.67 | 2.54 | 31800 | 3.67 | 2.54 | 9800 | 1.48 | 1.94 | 28000 | 3.7 | 2.22 | 28000 | 3.7 | 2.22 | 7 | 4592 | 1.02 | 1.32 | 13120 | 2.42 | 1.59
05/11/23 | Live | Carrier | BRYANT HEATING AND COOLING SYSTEMS | EVOLUTION V Heat Pump | Singlezone Ducted, Centrally Ducted | 206773108 |  | HRCU-A-CB | 288BNV037*0**B* |  | CAP**4321AL*+UI | 83*CA48060C17*** |  |  |  | 11 | 17.5 | 8.1 | 7.25 | FALSE | FALSE | TRUE |  | 96 | 84 | 84 | TRUE | N/A | N/A | N/A | Works with the Evolution™ Connex communicating wall control. When paired with a compatible communicating furnace or communicating fan coil with the Evolution ™ Connex wall control, the complete system provides exceptional efficiency and complete comfort. | Wi-Fi® capability with compatible Evolution™ Connex communicating wall control. |  | R410A | USA, Canada | 7544 | 1.13 | 1.96 | 32800 | 2.98 | 3.23 | 37720 | 2.98 | 3.71 | 9558 | 0.55 | 5.09 | 38940 | 2.41 | 4.74 | 7920 | 0.78 | 2.98 | 33000 | 2.88 | 3.36 | 33000 | 2.88 | 3.36 | 9858 | 1.37 | 2.11 | 31800 | 3.7 | 2.52 | 31800 | 3.7 | 2.52 | 9800 | 1.49 | 1.93 | 28000 | 3.73 | 2.2 | 28000 | 3.73 | 2.2 | 7 | 4620 | 1.04 | 1.3 | 13200 | 2.45 | 1.58
05/11/23 | Live | Carrier | BRYANT HEATING AND COOLING SYSTEMS | EVOLUTION V Heat Pump | Singlezone Ducted, Centrally Ducted | 206773126 |  | HRCU-A-CB | 288BNV037*0**B* |  | CAP**4321AL*+UI | 83*CA60100C21*** |  |  |  | 11 | 17.5 | 8.1 | 7.25 | FALSE | FALSE | TRUE |  | 96 | 84 | 84 | TRUE | N/A | N/A | N/A | Works with the Evolution™ Connex communicating wall control. When paired with a compatible communicating furnace or communicating fan coil with the Evolution ™ Connex wall control, the complete system provides exceptional efficiency and complete comfort. | Wi-Fi® capability with compatible Evolution™ Connex communicating wall control. |  | R410A | USA, Canada | 7544 | 1.13 | 1.96 | 32800 | 2.98 | 3.23 | 37720 | 2.98 | 3.71 | 9504 | 0.55 | 5.06 | 38720 | 2.39 | 4.75 | 7920 | 0.78 | 2.98 | 33000 | 2.88 | 3.36 | 33000 | 2.88 | 3.36 | 9858 | 1.37 | 2.11 | 31800 | 3.7 | 2.52 | 31800 | 3.7 | 2.52 | 9800 | 1.49 | 1.93 | 28000 | 3.73 | 2.2 | 28000 | 3.73 | 2.2 | 7 | 4620 | 1.04 | 1.3 | 13200 | 2.45 | 1.58
05/11/23 | Live | Carrier | BRYANT HEATING AND COOLING SYSTEMS | EVOLUTION V Heat Pump | Singlezone Ducted, Centrally Ducted | 206773135 |  | HRCU-A-CB | 288BNV037*0**B* |  | CAP**4821AL*+UI | 83*CA36040C17*** |  |  |  | 11 | 17.5 | 8.1 | 7.25 | FALSE | FALSE | TRUE |  | 96 | 85 | 85 | TRUE | N/A | N/A | N/A | Works with the Evolution™ Connex communicating wall control. When paired with a compatible communicating furnace or communicating fan coil with the Evolution ™ Connex wall control, the complete system provides exceptional efficiency and complete comfort. | Wi-Fi® capability with compatible Evolution™ Connex communicating wall control. |  | R410A | USA, Canada | 7452 | 1.12 | 1.95 | 32400 | 2.95 | 3.22 | 37260 | 2.95 | 3.7 | 9342 | 0.54 | 5.07 | 38060 | 2.35 | 4.75 | 7824 | 0.78 | 2.94 | 32600 | 2.9 | 3.29 | 32600 | 2.9 | 3.29 | 9734 | 1.36 | 2.1 | 31400 | 3.68 | 2.5 | 31400 | 3.68 | 2.5 | 9730 | 1.48 | 1.93 | 27800 | 3.7 | 2.2 | 27800 | 3.7 | 2.2 | 7 | 4564 | 1.04 | 1.29 | 13040 | 2.46 | 1.55
05/11/23 | Live | Carrier | BRYANT HEATING AND COOLING SYSTEMS | EVOLUTION V Heat Pump | Singlezone Ducted, Centrally Ducted | 206773144 |  | HRCU-A-CB | 288BNV037*0**B* |  | CAP**4821AL*+UI | 83*CA48060C17*** |  |  |  | 11 | 17.5 | 8.1 | 7.2 | FALSE | FALSE | TRUE |  | 96 | 85 | 85 | TRUE | N/A | N/A | N/A | Works with the Evolution™ Connex communicating wall control. When paired with a compatible communicating furnace or communicating fan coil with the Evolution ™ Connex wall control, the complete system provides exceptional efficiency and complete comfort. | Wi-Fi® capability with compatible Evolution™ Connex communicating wall control. |  | R410A | USA, Canada | 7406 | 1.11 | 1.96 | 32200 | 2.93 | 3.22 | 37030 | 2.93 | 3.7 | 9342 | 0.54 | 5.07 | 38060 | 2.36 | 4.73 | 7824 | 0.79 | 2.9 | 32600 | 2.91 | 3.28 | 32600 | 2.91 | 3.28 | 9796 | 1.37 | 2.1 | 31600 | 3.7 | 2.5 | 31600 | 3.7 | 2.5 | 9730 | 1.49 | 1.91 | 27800 | 3.74 | 2.18 | 27800 | 3.74 | 2.18 | 7 | 4564 | 1.05 | 1.27 | 13040 | 2.48 | 1.54
05/11/23 | Live | Carrier | BRYANT HEATING AND COOLING SYSTEMS | EVOLUTION V Heat Pump | Singlezone Ducted, Centrally Ducted | 206773162 |  | HRCU-A-CB | 288BNV037*0**B* |  | CAP**4821AL*+UI | 83*CA60100C21*** |  |  |  | 11 | 17.5 | 8.1 | 7.2 | FALSE | FALSE | TRUE |  | 96 | 85 | 85 | TRUE | N/A | N/A | N/A | Works with the Evolution™ Connex communicating wall control. When paired with a compatible communicating furnace or communicating fan coil with the Evolution ™ Connex wall control, the complete system provides exceptional efficiency and complete comfort. | Wi-Fi® capability with compatible Evolution™ Connex communicating wall control. |  | R410A | USA, Canada | 7406 | 1.11 | 1.96 | 32200 | 2.93 | 3.22 | 37030 | 2.93 | 3.7 | 9342 | 0.55 | 4.98 | 38060 | 2.37 | 4.71 | 7824 | 0.78 | 2.94 | 32600 | 2.9 | 3.29 | 32600 | 2.9 | 3.29 | 9796 | 1.37 | 2.1 | 31600 | 3.7 | 2.5 | 31600 | 3.7 | 2.5 | 9730 | 1.48 | 1.93 | 27800 | 3.7 | 2.2 | 27800 | 3.7 | 2.2 | 7 | 4564 | 1.04 | 1.29 | 13040 | 2.46 | 1.55
05/11/23 | Live | Carrier | BRYANT HEATING AND COOLING SYSTEMS | EVOLUTION V Heat Pump | Singlezone Ducted, Centrally Ducted | 206773180 |  | HRCU-A-CB | 288BNV037*0**B* |  | CAP**4824AL*+UI | 83*CA60100C21*** |  |  |  | 11 | 17.5 | 8.1 | 7.25 | FALSE | FALSE | TRUE |  | 96 | 85 | 85 | TRUE | N/A | N/A | N/A | Works with the Evolution™ Connex communicating wall control. When paired with a compatible communicating furnace or communicating fan coil with the Evolution ™ Connex wall control, the complete system provides exceptional efficiency and complete comfort. | Wi-Fi® capability with compatible Evolution™ Connex communicating wall control. |  | R410A | USA, Canada | 7406 | 1.11 | 1.96 | 32200 | 2.93 | 3.22 | 37030 | 2.93 | 3.7 | 9342 | 0.54 | 5.07 | 38060 | 2.36 | 4.73 | 7824 | 0.78 | 2.94 | 32600 | 2.9 | 3.29 | 32600 | 2.9 | 3.29 | 9734 | 1.35 | 2.11 | 31400 | 3.65 | 2.52 | 31400 | 3.65 | 2.52 | 9730 | 1.48 | 1.93 | 27800 | 3.7 | 2.2 | 27800 | 3.7 | 2.2 | 7 | 4564 | 1.04 | 1.29 | 13040 | 2.46 | 1.55
05/11/23 | Live | Carrier | BRYANT HEATING AND COOLING SYSTEMS | EVOLUTION V Heat Pump | Singlezone Ducted, Centrally Ducted | 206773419 |  | HRCU-A-CB | 288BNV037*0**B* |  | CAP**3721AL*+UI | 935CA60080C21*** |  |  |  | 11.5 | 17.5 | 8.1 | 7.3 | FALSE | FALSE | TRUE |  | 96 | 84 | 84 | TRUE | N/A | N/A | N/A | Works with the Evolution™ Connex communicating wall control. When paired with a compatible communicating furnace or communicating fan coil with the Evolution ™ Connex wall control, the complete system provides exceptional efficiency and complete comfort. | Wi-Fi® capability with compatible Evolution™ Connex communicating wall control. |  | R410A | USA, Canada | 7590 | 1.09 | 2.04 | 33000 | 2.87 | 3.37 | 37950 | 2.87 | 3.88 | 9558 | 0.54 | 5.19 | 38940 | 2.37 | 4.82 | 7872 | 0.76 | 3.04 | 32800 | 2.83 | 3.4 | 32800 | 2.83 | 3.4 | 9858 | 1.36 | 2.12 | 31800 | 3.67 | 2.54 | 31800 | 3.67 | 2.54 | 9730 | 1.47 | 1.94 | 27800 | 3.67 | 2.22 | 27800 | 3.67 | 2.22 | 7 | 4592 | 1.02 | 1.32 | 13120 | 2.4 | 1.6
05/11/23 | Live | Carrier | BRYANT HEATING AND COOLING SYSTEMS | EVOLUTION V Heat Pump | Singlezone Ducted, Centrally Ducted | 206773428 |  | HRCU-A-CB | 288BNV037*0**B* |  | CAP**3721AL*+UI | 935CA66100C21*** |  |  |  | 11.5 | 17.5 | 8.1 | 7.3 | FALSE | FALSE | TRUE |  | 96 | 84 | 84 | TRUE | N/A | N/A | N/A | Works with the Evolution™ Connex communicating wall control. When paired with a compatible communicating furnace or communicating fan coil with the Evolution ™ Connex wall control, the complete system provides exceptional efficiency and complete comfort. | Wi-Fi® capability with compatible Evolution™ Connex communicating wall control. |  | R410A | USA, Canada | 7590 | 1.09 | 2.04 | 33000 | 2.87 | 3.37 | 37950 | 2.87 | 3.88 | 9558 | 0.54 | 5.19 | 38940 | 2.37 | 4.82 | 7872 | 0.76 | 3.04 | 32800 | 2.83 | 3.4 | 32800 | 2.83 | 3.4 | 9858 | 1.36 | 2.12 | 31800 | 3.67 | 2.54 | 31800 | 3.67 | 2.54 | 9730 | 1.47 | 1.94 | 27800 | 3.67 | 2.22 | 27800 | 3.67 | 2.22 | 7 | 4592 | 1.02 | 1.32 | 13120 | 2.4 | 1.6
05/11/23 | Live | Carrier | BRYANT HEATING AND COOLING SYSTEMS | EVOLUTION V Heat Pump | Singlezone Ducted, Centrally Ducted | 206773473 |  | HRCU-A-CB | 288BNV037*0**B* |  | CAP**4321AL*+UI | 935CA60080C21*** |  |  |  | 11.5 | 17.5 | 8.1 | 7.3 | FALSE | FALSE | TRUE |  | 96 | 84 | 84 | TRUE | N/A | N/A | N/A | Works with the Evolution™ Connex communicating wall control. When paired with a compatible communicating furnace or communicating fan coil with the Evolution ™ Connex wall control, the complete system provides exceptional efficiency and complete comfort. | Wi-Fi® capability with compatible Evolution™ Connex communicating wall control. |  | R410A | USA, Canada | 7590 | 1.09 | 2.04 | 33000 | 2.87 | 3.37 | 37950 | 2.87 | 3.88 | 9558 | 0.54 | 5.19 | 38940 | 2.37 | 4.82 | 7872 | 0.76 | 3.04 | 32800 | 2.83 | 3.4 | 32800 | 2.83 | 3.4 | 9858 | 1.36 | 2.12 | 31800 | 3.67 | 2.54 | 31800 | 3.67 | 2.54 | 9730 | 1.47 | 1.94 | 27800 | 3.67 | 2.22 | 27800 | 3.67 | 2.22 | 7 | 4592 | 1.02 | 1.32 | 13120 | 2.4 | 1.6
05/11/23 | Live | Carrier | BRYANT HEATING AND COOLING SYSTEMS | EVOLUTION V Heat Pump | Singlezone Ducted, Centrally Ducted | 206773482 |  | HRCU-A-CB | 288BNV037*0**B* |  | CAP**4321AL*+UI | 935CA66100C21*** |  |  |  | 11.5 | 17.5 | 8.1 | 7.3 | FALSE | FALSE | TRUE |  | 96 | 84 | 84 | TRUE | N/A | N/A | N/A | Works with the Evolution™ Connex communicating wall control. When paired with a compatible communicating furnace or communicating fan coil with the Evolution ™ Connex wall control, the complete system provides exceptional efficiency and complete comfort. | Wi-Fi® capability with compatible Evolution™ Connex communicating wall control. |  | R410A | USA, Canada | 7590 | 1.09 | 2.04 | 33000 | 2.87 | 3.37 | 37950 | 2.87 | 3.88 | 9558 | 0.54 | 5.19 | 38940 | 2.36 | 4.84 | 7872 | 0.76 | 3.04 | 32800 | 2.83 | 3.4 | 32800 | 2.83 | 3.4 | 9796 | 1.34 | 2.14 | 31600 | 3.62 | 2.56 | 31600 | 3.62 | 2.56 | 9730 | 1.47 | 1.94 | 27800 | 3.67 | 2.22 | 27800 | 3.67 | 2.22 | 7 | 4592 | 1.02 | 1.32 | 13120 | 2.4 | 1.6
05/11/23 | Live | Carrier | BRYANT HEATING AND COOLING SYSTEMS | EVOLUTION V Heat Pump | Singlezone Ducted, Centrally Ducted | 206773500 |  | HRCU-A-CB | 288BNV037*0**B* |  | CAP**4821AL*+UI | 935CA60080C21*** |  |  |  | 11.5 | 17.5 | 8.1 | 7.25 | FALSE | FALSE | TRUE |  | 96 | 85 | 85 | TRUE | N/A | N/A | N/A | Works with the Evolution™ Connex communicating wall control. When paired with a compatible communicating furnace or communicating fan coil with the Evolution ™ Connex wall control, the complete system provides exceptional efficiency and complete comfort. | Wi-Fi® capability with compatible Evolution™ Connex communicating wall control. |  | R410A | USA, Canada | 7452 | 1.07 | 2.04 | 32400 | 2.82 | 3.37 | 37260 | 2.82 | 3.87 | 9396 | 0.54 | 5.1 | 38280 | 2.35 | 4.77 | 7776 | 0.77 | 2.96 | 32400 | 2.86 | 3.32 | 32400 | 2.86 | 3.32 | 9734 | 1.35 | 2.11 | 31400 | 3.65 | 2.52 | 31400 | 3.65 | 2.52 | 9660 | 1.47 | 1.93 | 27600 | 3.68 | 2.2 | 27600 | 3.68 | 2.2 | 7 | 4536 | 1.03 | 1.29 | 12960 | 2.43 | 1.56
05/11/23 | Live | Carrier | BRYANT HEATING AND COOLING SYSTEMS | EVOLUTION V Heat Pump | Singlezone Ducted, Centrally Ducted | 206773509 |  | HRCU-A-CB | 288BNV037*0**B* |  | CAP**4821AL*+UI | 935CA66100C21*** |  |  |  | 11.5 | 17.5 | 8.1 | 7.25 | FALSE | FALSE | TRUE |  | 96 | 85 | 85 | TRUE | N/A | N/A | N/A | Works with the Evolution™ Connex communicating wall control. When paired with a compatible communicating furnace or communicating fan coil with the Evolution ™ Connex wall control, the complete system provides exceptional efficiency and complete comfort. | Wi-Fi® capability with compatible Evolution™ Connex communicating wall control. |  | R410A | USA, Canada | 7452 | 1.07 | 2.04 | 32400 | 2.82 | 3.37 | 37260 | 2.82 | 3.87 | 9396 | 0.54 | 5.1 | 38280 | 2.34 | 4.79 | 7776 | 0.77 | 2.96 | 32400 | 2.86 | 3.32 | 32400 | 2.86 | 3.32 | 9734 | 1.35 | 2.11 | 31400 | 3.65 | 2.52 | 31400 | 3.65 | 2.52 | 9660 | 1.46 | 1.94 | 27600 | 3.64 | 2.22 | 27600 | 3.64 | 2.22 | 7 | 4536 | 1.03 | 1.29 | 12960 | 2.43 | 1.56
05/11/23 | Live | Carrier | BRYANT HEATING AND COOLING SYSTEMS | EVOLUTION V Heat Pump | Singlezone Ducted, Centrally Ducted | 206773518 |  | HRCU-A-CB | 288BNV037*0**B* |  | CAP**4824AL*+UI | 935CA60080C21*** |  |  |  | 11.5 | 17.5 | 8.1 | 7.25 | FALSE | FALSE | TRUE |  | 96 | 85 | 85 | TRUE | N/A | N/A | N/A | Works with the Evolution™ Connex communicating wall control. When paired with a compatible communicating furnace or communicating fan coil with the Evolution ™ Connex wall control, the complete system provides exceptional efficiency and complete comfort. | Wi-Fi® capability with compatible Evolution™ Connex communicating wall control. |  | R410A | USA, Canada | 7452 | 1.07 | 2.04 | 32400 | 2.82 | 3.37 | 37260 | 2.82 | 3.87 | 9396 | 0.54 | 5.1 | 38280 | 2.34 | 4.79 | 7776 | 0.77 | 2.96 | 32400 | 2.86 | 3.32 | 32400 | 2.86 | 3.32 | 9734 | 1.35 | 2.11 | 31400 | 3.65 | 2.52 | 31400 | 3.65 | 2.52 | 9660 | 1.46 | 1.94 | 27600 | 3.64 | 2.22 | 27600 | 3.64 | 2.22 | 7 | 4536 | 1.03 | 1.29 | 12960 | 2.43 | 1.56
05/11/23 | Live | Carrier | BRYANT HEATING AND COOLING SYSTEMS | EVOLUTION V Heat Pump | Singlezone Ducted, Centrally Ducted | 206773527 |  | HRCU-A-CB | 288BNV037*0**B* |  | CAP**4824AL*+UI | 935CA66100C21*** |  |  |  | 11.5 | 17.5 | 8.1 | 7.25 | FALSE | FALSE | TRUE |  | 96 | 85 | 85 | TRUE | N/A | N/A | N/A | Works with the Evolution™ Connex communicating wall control. When paired with a compatible communicating furnace or communicating fan coil with the Evolution ™ Connex wall control, the complete system provides exceptional efficiency and complete comfort. | Wi-Fi® capability with compatible Evolution™ Connex communicating wall control. |  | R410A | USA, Canada | 7452 | 1.07 | 2.04 | 32400 | 2.82 | 3.37 | 37260 | 2.82 | 3.87 | 9396 | 0.54 | 5.1 | 38280 | 2.33 | 4.81 | 7776 | 0.77 | 2.96 | 32400 | 2.86 | 3.32 | 32400 | 2.86 | 3.32 | 9734 | 1.34 | 2.13 | 31400 | 3.62 | 2.54 | 31400 | 3.62 | 2.54 | 9660 | 1.46 | 1.94 | 27600 | 3.64 | 2.22 | 27600 | 3.64 | 2.22 | 7 | 4536 | 1.03 | 1.29 | 12960 | 2.43 | 1.56
05/11/23 | Live | Carrier | BRYANT HEATING AND COOLING SYSTEMS | EVOLUTION V Heat Pump | Singlezone Ducted, Centrally Ducted | 210470232 |  | HRCU-A-CB | 288BNV037*0**B* |  | CAP**6024AL*+UI | 935CA60080C21*** |  |  |  | 11.5 | 17.5 | 8.1 | 7.2 | FALSE | FALSE | TRUE |  | 97 | 86 | 86 | TRUE | N/A | N/A | N/A | Works with the Evolution™ Connex communicating wall control. When paired with a compatible communicating furnace or communicating fan coil with the Evolution ™ Connex wall control, the complete system provides exceptional efficiency and complete comfort. | Wi-Fi® capability with compatible Evolution™ Connex communicating wall control. |  | R410A | USA, Canada | 7544 | 1.08 | 2.05 | 32800 | 2.85 | 3.37 | 37720 | 2.85 | 3.88 | 9504 | 0.53 | 5.26 | 38720 | 2.32 | 4.89 | 7632 | 0.76 | 2.94 | 31800 | 2.81 | 3.32 | 31800 | 2.81 | 3.32 | 9610 | 1.33 | 2.12 | 31000 | 3.61 | 2.52 | 31000 | 3.61 | 2.52 | 9590 | 1.45 | 1.94 | 27400 | 3.62 | 2.22 | 27400 | 3.62 | 2.22 | 7 | 4452 | 1.01 | 1.29 | 12720 | 2.39 | 1.56
05/11/23 | Live | Carrier | BRYANT HEATING AND COOLING SYSTEMS | EVOLUTION V Heat Pump | Singlezone Ducted, Centrally Ducted | 210470243 |  | HRCU-A-CB | 288BNV037*0**B* |  | CAP**6024AL*+UI | 935CA66100C21*** |  |  |  | 11.5 | 18 | 8.1 | 7.2 | FALSE | FALSE | TRUE |  | 97 | 86 | 86 | TRUE | N/A | N/A | N/A | Works with the Evolution™ Connex communicating wall control. When paired with a compatible communicating furnace or communicating fan coil with the Evolution ™ Connex wall control, the complete system provides exceptional efficiency and complete comfort. | Wi-Fi® capability with compatible Evolution™ Connex communicating wall control. |  | R410A | USA, Canada | 7544 | 1.08 | 2.05 | 32800 | 2.85 | 3.37 | 37720 | 2.85 | 3.88 | 9504 | 0.53 | 5.26 | 38720 | 2.32 | 4.89 | 7632 | 0.76 | 2.94 | 31800 | 2.81 | 3.32 | 31800 | 2.81 | 3.32 | 9610 | 1.33 | 2.12 | 31000 | 3.61 | 2.52 | 31000 | 3.61 | 2.52 | 9590 | 1.45 | 1.94 | 27400 | 3.62 | 2.22 | 27400 | 3.62 | 2.22 | 7 | 4452 | 1.01 | 1.29 | 12720 | 2.39 | 1.56
05/11/23 | Live | Carrier | BRYANT HEATING AND COOLING SYSTEMS | EVOLUTION V Heat Pump | Singlezone Ducted, Centrally Ducted | 210470254 |  | HRCU-A-CB | 288BNV037*0**B* |  | CAP**6024AL*+UI | 83*CA60100C21*** |  |  |  | 11.5 | 17.5 | 8.1 | 7.2 | FALSE | FALSE | TRUE |  | 97 | 86 | 86 | TRUE | N/A | N/A | N/A | Works with the Evolution™ Connex communicating wall control. When paired with a compatible communicating furnace or communicating fan coil with the Evolution ™ Connex wall control, the complete system provides exceptional efficiency and complete comfort. | Wi-Fi® capability with compatible Evolution™ Connex communicating wall control. |  | R410A | USA, Canada | 7544 | 1.08 | 2.05 | 32800 | 2.85 | 3.37 | 37720 | 2.85 | 3.88 | 9504 | 0.54 | 5.16 | 38720 | 2.36 | 4.81 | 7680 | 0.77 | 2.92 | 32000 | 2.84 | 3.3 | 32000 | 2.84 | 3.3 | 9672 | 1.35 | 2.1 | 31200 | 3.66 | 2.5 | 31200 | 3.66 | 2.5 | 9660 | 1.47 | 1.93 | 27600 | 3.68 | 2.2 | 27600 | 3.68 | 2.2 | 7 | 4480 | 1.02 | 1.29 | 12800 | 2.42 | 1.55
05/11/23 | Live | Carrier | BRYANT HEATING AND COOLING SYSTEMS | EVOLUTION V Heat Pump | Singlezone Ducted, Centrally Ducted | 210470265 |  | HRCU-A-CB | 288BNV037*0**B* |  | CAP**6024AL*+UI | 88*TA60090C21*** |  |  |  | 11.5 | 17.5 | 8.1 | 7.2 | TRUE | FALSE | TRUE |  | 97 | 86 | 86 | TRUE | N/A | N/A | N/A | Works with the Evolution™ Connex communicating wall control. When paired with a compatible communicating furnace or communicating fan coil with the Evolution ™ Connex wall control, the complete system provides exceptional efficiency and complete comfort. | Wi-Fi® capability with compatible Evolution™ Connex communicating wall control. |  | R410A | USA, Canada | 7544 | 1.08 | 2.05 | 32800 | 2.85 | 3.37 | 37720 | 2.85 | 3.88 | 9504 | 0.54 | 5.16 | 38720 | 2.34 | 4.85 | 7632 | 0.76 | 2.94 | 31800 | 2.82 | 3.3 | 31800 | 2.82 | 3.3 | 9610 | 1.34 | 2.1 | 31000 | 3.63 | 2.5 | 31000 | 3.63 | 2.5 | 9590 | 1.46 | 1.93 | 27400 | 3.65 | 2.2 | 27400 | 3.65 | 2.2 | 7 | 4452 | 1.02 | 1.28 | 12720 | 2.4 | 1.55
05/11/23 | Live | Carrier | BRYANT HEATING AND COOLING SYSTEMS | EVOLUTION V Heat Pump | Singlezone Ducted, Centrally Ducted | 210470276 |  | HRCU-A-CB | 288BNV037*0**B* |  | CAP**6024AL*+UI | 88*TA66135C24*** |  |  |  | 11.5 | 18 | 8.1 | 7.2 | TRUE | FALSE | TRUE |  | 97 | 86 | 86 | TRUE | N/A | N/A | N/A | Works with the Evolution™ Connex communicating wall control. When paired with a compatible communicating furnace or communicating fan coil with the Evolution ™ Connex wall control, the complete system provides exceptional efficiency and complete comfort. | Wi-Fi® capability with compatible Evolution™ Connex communicating wall control. |  | R410A | USA, Canada | 7544 | 1.08 | 2.05 | 32800 | 2.85 | 3.37 | 37720 | 2.85 | 3.88 | 9504 | 0.53 | 5.26 | 38720 | 2.32 | 4.89 | 7632 | 0.76 | 2.94 | 31800 | 2.81 | 3.32 | 31800 | 2.81 | 3.32 | 9610 | 1.33 | 2.12 | 31000 | 3.61 | 2.52 | 31000 | 3.61 | 2.52 | 9590 | 1.45 | 1.94 | 27400 | 3.62 | 2.22 | 27400 | 3.62 | 2.22 | 7 | 4452 | 1.01 | 1.29 | 12720 | 2.39 | 1.56
05/11/23 | Live | Carrier | BRYANT HEATING AND COOLING SYSTEMS | EVOLUTION V Heat Pump | Singlezone Ducted, Centrally Ducted | 210470287 |  | HRCU-A-CB | 288BNV037*0**B* |  | CAP**6024AL*+UI | 986TC66120C24*** |  |  |  | 11.5 | 18 | 8.1 | 7.2 | TRUE | FALSE | TRUE |  | 97 | 86 | 86 | TRUE | N/A | N/A | N/A | Works with the Evolution™ Connex communicating wall control. When paired with a compatible communicating furnace or communicating fan coil with the Evolution ™ Connex wall control, the complete system provides exceptional efficiency and complete comfort. | Wi-Fi® capability with compatible Evolution™ Connex communicating wall control. |  | R410A | USA, Canada | 7544 | 1.08 | 2.05 | 32800 | 2.85 | 3.37 | 37720 | 2.85 | 3.88 | 9504 | 0.53 | 5.26 | 38720 | 2.32 | 4.89 | 7632 | 0.76 | 2.94 | 31800 | 2.81 | 3.32 | 31800 | 2.81 | 3.32 | 9610 | 1.33 | 2.12 | 31000 | 3.61 | 2.52 | 31000 | 3.61 | 2.52 | 9590 | 1.45 | 1.94 | 27400 | 3.62 | 2.22 | 27400 | 3.62 | 2.22 | 7 | 4452 | 1.01 | 1.29 | 12720 | 2.39 | 1.56
05/11/23 | Live | Carrier | BRYANT HEATING AND COOLING SYSTEMS | EVOLUTION V Heat Pump | Singlezone Ducted, Centrally Ducted | 210470309 |  | HRCU-A-CB | 288BNV037*0**B* |  | CAP**6024AL*+UI | 987MB66100C21*** |  |  |  | 11.5 | 17.5 | 8.1 | 7.2 | TRUE | FALSE | TRUE |  | 97 | 86 | 86 | TRUE | N/A | N/A | N/A | Works with the Evolution™ Connex communicating wall control. When paired with a compatible communicating furnace or communicating fan coil with the Evolution ™ Connex wall control, the complete system provides exceptional efficiency and complete comfort. | Wi-Fi® capability with compatible Evolution™ Connex communicating wall control. |  | R410A | USA, Canada | 7544 | 1.08 | 2.05 | 32800 | 2.85 | 3.37 | 37720 | 2.85 | 3.88 | 9504 | 0.53 | 5.26 | 38720 | 2.32 | 4.89 | 7632 | 0.76 | 2.94 | 31800 | 2.81 | 3.32 | 31800 | 2.81 | 3.32 | 9610 | 1.33 | 2.12 | 31000 | 3.61 | 2.52 | 31000 | 3.61 | 2.52 | 9590 | 1.45 | 1.94 | 27400 | 3.62 | 2.22 | 27400 | 3.62 | 2.22 | 7 | 4452 | 1.01 | 1.29 | 12720 | 2.39 | 1.56
05/11/23 | Live | Carrier | BRYANT HEATING AND COOLING SYSTEMS | EVOLUTION V Heat Pump | Singlezone Ducted, Centrally Ducted | 210470320 |  | HRCU-A-CB | 288BNV037*0**B* |  | CAP**6024AL*+UI | 987MB66120C24*** |  |  |  | 11.5 | 17.5 | 8.1 | 7.15 | TRUE | FALSE | TRUE |  | 97 | 86 | 86 | TRUE | N/A | N/A | N/A | Works with the Evolution™ Connex communicating wall control. When paired with a compatible communicating furnace or communicating fan coil with the Evolution ™ Connex wall control, the complete system provides exceptional efficiency and complete comfort. | Wi-Fi® capability with compatible Evolution™ Connex communicating wall control. |  | R410A | USA, Canada | 7544 | 1.08 | 2.05 | 32800 | 2.85 | 3.37 | 37720 | 2.85 | 3.88 | 9504 | 0.54 | 5.16 | 38720 | 2.35 | 4.83 | 7680 | 0.77 | 2.92 | 32000 | 2.84 | 3.3 | 32000 | 2.84 | 3.3 | 9672 | 1.35 | 2.1 | 31200 | 3.66 | 2.5 | 31200 | 3.66 | 2.5 | 9660 | 1.47 | 1.93 | 27600 | 3.68 | 2.2 | 27600 | 3.68 | 2.2 | 7 | 4480 | 1.02 | 1.29 | 12800 | 2.42 | 1.55
05/11/23 | Live | Carrier | BRYANT HEATING AND COOLING SYSTEMS | EVOLUTION V Heat Pump | Singlezone Ducted, Centrally Ducted | 210470342 |  | HRCU-A-CB | 288BNV037*0**B* |  | CAP**6024AL*+UI | 986TC66100C21*** |  |  |  | 11.5 | 17.5 | 8.1 | 7.2 | TRUE | FALSE | TRUE |  | 97 | 86 | 86 | TRUE | N/A | N/A | N/A | Works with the Evolution™ Connex communicating wall control. When paired with a compatible communicating furnace or communicating fan coil with the Evolution ™ Connex wall control, the complete system provides exceptional efficiency and complete comfort. | Wi-Fi® capability with compatible Evolution™ Connex communicating wall control. |  | R410A | USA, Canada | 7544 | 1.08 | 2.05 | 32800 | 2.85 | 3.37 | 37720 | 2.85 | 3.88 | 9504 | 0.53 | 5.26 | 38720 | 2.32 | 4.89 | 7632 | 0.76 | 2.94 | 31800 | 2.81 | 3.32 | 31800 | 2.81 | 3.32 | 9610 | 1.33 | 2.12 | 31000 | 3.61 | 2.52 | 31000 | 3.61 | 2.52 | 9590 | 1.45 | 1.94 | 27400 | 3.62 | 2.22 | 27400 | 3.62 | 2.22 | 7 | 4452 | 1.01 | 1.29 | 12720 | 2.39 | 1.56
05/11/23 | Live | Carrier | BRYANT HEATING AND COOLING SYSTEMS | EVOLUTION V Heat Pump | Singlezone Ducted, Centrally Ducted | 210470375 |  | HRCU-A-CB | 288BNV037*0**B* |  | CAP**6121AL*+UI | 935CA60080C21*** |  |  |  | 11.5 | 18 | 8.1 | 7.25 | FALSE | FALSE | TRUE |  | 97 | 86 | 86 | TRUE | N/A | N/A | N/A | Works with the Evolution™ Connex communicating wall control. When paired with a compatible communicating furnace or communicating fan coil with the Evolution ™ Connex wall control, the complete system provides exceptional efficiency and complete comfort. | Wi-Fi® capability with compatible Evolution™ Connex communicating wall control. |  | R410A | USA, Canada | 7636 | 1.1 | 2.03 | 33200 | 2.89 | 3.37 | 38180 | 2.89 | 3.87 | 9612 | 0.54 | 5.22 | 39160 | 2.33 | 4.93 | 7680 | 0.75 | 3 | 32000 | 2.79 | 3.36 | 32000 | 2.79 | 3.36 | 9672 | 1.33 | 2.13 | 31200 | 3.6 | 2.54 | 31200 | 3.6 | 2.54 | 9660 | 1.46 | 1.94 | 27600 | 3.64 | 2.22 | 27600 | 3.64 | 2.22 | 7 | 4480 | 1 | 1.31 | 12800 | 2.37 | 1.58
05/11/23 | Live | Carrier | BRYANT HEATING AND COOLING SYSTEMS | EVOLUTION V Heat Pump | Singlezone Ducted, Centrally Ducted | 210470386 |  | HRCU-A-CB | 288BNV037*0**B* |  | CAP**6121AL*+UI | 935CA66100C21*** |  |  |  | 11.5 | 18 | 8.1 | 7.25 | FALSE | FALSE | TRUE |  | 97 | 86 | 86 | TRUE | N/A | N/A | N/A | Works with the Evolution™ Connex communicating wall control. When paired with a compatible communicating furnace or communicating fan coil with the Evolution ™ Connex wall control, the complete system provides exceptional efficiency and complete comfort. | Wi-Fi® capability with compatible Evolution™ Connex communicating wall control. |  | R410A | USA, Canada | 7636 | 1.1 | 2.03 | 33200 | 2.89 | 3.37 | 38180 | 2.89 | 3.87 | 9612 | 0.54 | 5.22 | 39160 | 2.33 | 4.93 | 7680 | 0.75 | 3 | 32000 | 2.79 | 3.36 | 32000 | 2.79 | 3.36 | 9672 | 1.33 | 2.13 | 31200 | 3.6 | 2.54 | 31200 | 3.6 | 2.54 | 9660 | 1.46 | 1.94 | 27600 | 3.64 | 2.22 | 27600 | 3.64 | 2.22 | 7 | 4480 | 1 | 1.31 | 12800 | 2.37 | 1.58
05/11/23 | Live | Carrier | BRYANT HEATING AND COOLING SYSTEMS | EVOLUTION V Heat Pump | Singlezone Ducted, Centrally Ducted | 210470397 |  | HRCU-A-CB | 288BNV037*0**B* |  | CAP**6121AL*+UI | 83*CA36040C17*** |  |  |  | 11.5 | 18 | 8.1 | 7.2 | FALSE | FALSE | TRUE |  | 98 | 86 | 86 | TRUE | N/A | N/A | N/A | Works with the Evolution™ Connex communicating wall control. When paired with a compatible communicating furnace or communicating fan coil with the Evolution ™ Connex wall control, the complete system provides exceptional efficiency and complete comfort. | Wi-Fi® capability with compatible Evolution™ Connex communicating wall control. |  | R410A | USA, Canada | 7636 | 1.1 | 2.03 | 33200 | 2.89 | 3.37 | 38180 | 2.89 | 3.87 | 9612 | 0.54 | 5.22 | 39160 | 2.34 | 4.9 | 7680 | 0.76 | 2.96 | 32000 | 2.81 | 3.34 | 32000 | 2.81 | 3.34 | 9734 | 1.35 | 2.11 | 31400 | 3.65 | 2.52 | 31400 | 3.65 | 2.52 | 9660 | 1.46 | 1.94 | 27600 | 3.64 | 2.22 | 27600 | 3.64 | 2.22 | 7 | 4480 | 1.01 | 1.3 | 12800 | 2.39 | 1.57
05/11/23 | Live | Carrier | BRYANT HEATING AND COOLING SYSTEMS | EVOLUTION V Heat Pump | Singlezone Ducted, Centrally Ducted | 210470408 |  | HRCU-A-CB | 288BNV037*0**B* |  | CAP**6121AL*+UI | 83*CA48060C17*** |  |  |  | 11.5 | 18 | 8.1 | 7.2 | FALSE | FALSE | TRUE |  | 97 | 86 | 86 | TRUE | N/A | N/A | N/A | Works with the Evolution™ Connex communicating wall control. When paired with a compatible communicating furnace or communicating fan coil with the Evolution ™ Connex wall control, the complete system provides exceptional efficiency and complete comfort. | Wi-Fi® capability with compatible Evolution™ Connex communicating wall control. |  | R410A | USA, Canada | 7636 | 1.1 | 2.03 | 33200 | 2.89 | 3.37 | 38180 | 2.89 | 3.87 | 9612 | 0.54 | 5.22 | 39160 | 2.37 | 4.84 | 7728 | 0.77 | 2.94 | 32200 | 2.84 | 3.32 | 32200 | 2.84 | 3.32 | 9734 | 1.36 | 2.1 | 31400 | 3.68 | 2.5 | 31400 | 3.68 | 2.5 | 9730 | 1.48 | 1.93 | 27800 | 3.7 | 2.2 | 27800 | 3.7 | 2.2 | 7 | 4508 | 1.02 | 1.3 | 12880 | 2.42 | 1.56
05/11/23 | Live | Carrier | BRYANT HEATING AND COOLING SYSTEMS | EVOLUTION V Heat Pump | Singlezone Ducted, Centrally Ducted | 210470419 |  | HRCU-A-CB | 288BNV037*0**B* |  | CAP**6121AL*+UI | 83*CA60100C21*** |  |  |  | 11.5 | 17.5 | 8.1 | 7.2 | FALSE | FALSE | TRUE |  | 97 | 85 | 85 | TRUE | N/A | N/A | N/A | Works with the Evolution™ Connex communicating wall control. When paired with a compatible communicating furnace or communicating fan coil with the Evolution ™ Connex wall control, the complete system provides exceptional efficiency and complete comfort. | Wi-Fi® capability with compatible Evolution™ Connex communicating wall control. |  | R410A | USA, Canada | 7636 | 1.1 | 2.03 | 33200 | 2.89 | 3.37 | 38180 | 2.89 | 3.87 | 9612 | 0.55 | 5.12 | 39160 | 2.37 | 4.84 | 7728 | 0.76 | 2.98 | 32200 | 2.83 | 3.33 | 32200 | 2.83 | 3.33 | 9734 | 1.35 | 2.11 | 31400 | 3.65 | 2.52 | 31400 | 3.65 | 2.52 | 9660 | 1.47 | 1.93 | 27600 | 3.68 | 2.2 | 27600 | 3.68 | 2.2 | 7 | 4508 | 1.02 | 1.3 | 12880 | 2.4 | 1.57
05/11/23 | Live | Carrier | BRYANT HEATING AND COOLING SYSTEMS | EVOLUTION V Heat Pump | Singlezone Ducted, Centrally Ducted | 210470430 |  | HRCU-A-CB | 288BNV037*0**B* |  | CAP**6121AL*+UI | 88*TA48070C17*** |  |  |  | 11.5 | 17.5 | 8.1 | 7.2 | TRUE | FALSE | TRUE |  | 97 | 86 | 86 | TRUE | N/A | N/A | N/A | Works with the Evolution™ Connex communicating wall control. When paired with a compatible communicating furnace or communicating fan coil with the Evolution ™ Connex wall control, the complete system provides exceptional efficiency and complete comfort. | Wi-Fi® capability with compatible Evolution™ Connex communicating wall control. |  | R410A | USA, Canada | 7636 | 1.1 | 2.03 | 33200 | 2.89 | 3.37 | 38180 | 2.89 | 3.87 | 9612 | 0.55 | 5.12 | 39160 | 2.37 | 4.84 | 7728 | 0.77 | 2.94 | 32200 | 2.84 | 3.32 | 32200 | 2.84 | 3.32 | 9734 | 1.36 | 2.1 | 31400 | 3.68 | 2.5 | 31400 | 3.68 | 2.5 | 9730 | 1.48 | 1.93 | 27800 | 3.7 | 2.2 | 27800 | 3.7 | 2.2 | 7 | 4508 | 1.02 | 1.3 | 12880 | 2.42 | 1.56
05/11/23 | Live | Carrier | BRYANT HEATING AND COOLING SYSTEMS | EVOLUTION V Heat Pump | Singlezone Ducted, Centrally Ducted | 210470441 |  | HRCU-A-CB | 288BNV037*0**B* |  | CAP**6121AL*+UI | 88*TA60090C21*** |  |  |  | 11.5 | 18 | 8.1 | 7.2 | TRUE | FALSE | TRUE |  | 97 | 86 | 86 | TRUE | N/A | N/A | N/A | Works with the Evolution™ Connex communicating wall control. When paired with a compatible communicating furnace or communicating fan coil with the Evolution ™ Connex wall control, the complete system provides exceptional efficiency and complete comfort. | Wi-Fi® capability with compatible Evolution™ Connex communicating wall control. |  | R410A | USA, Canada | 7636 | 1.1 | 2.03 | 33200 | 2.89 | 3.37 | 38180 | 2.89 | 3.87 | 9612 | 0.54 | 5.22 | 39160 | 2.36 | 4.86 | 7680 | 0.76 | 2.96 | 32000 | 2.81 | 3.34 | 32000 | 2.81 | 3.34 | 9672 | 1.34 | 2.12 | 31200 | 3.63 | 2.52 | 31200 | 3.63 | 2.52 | 9660 | 1.46 | 1.94 | 27600 | 3.64 | 2.22 | 27600 | 3.64 | 2.22 | 7 | 4480 | 1.01 | 1.3 | 12800 | 2.39 | 1.57
05/11/23 | Live | Carrier | BRYANT HEATING AND COOLING SYSTEMS | EVOLUTION V Heat Pump | Singlezone Ducted, Centrally Ducted | 210470463 |  | HRCU-A-CB | 288BNV037*0**B* |  | CAP**6121AL*+UI | 987MB66100C21*** |  |  |  | 11.5 | 17.5 | 8.1 | 7.2 | TRUE | FALSE | TRUE |  | 97 | 86 | 86 | TRUE | N/A | N/A | N/A | Works with the Evolution™ Connex communicating wall control. When paired with a compatible communicating furnace or communicating fan coil with the Evolution ™ Connex wall control, the complete system provides exceptional efficiency and complete comfort. | Wi-Fi® capability with compatible Evolution™ Connex communicating wall control. |  | R410A | USA, Canada | 7636 | 1.1 | 2.03 | 33200 | 2.89 | 3.37 | 38180 | 2.89 | 3.87 | 9612 | 0.54 | 5.22 | 39160 | 2.33 | 4.93 | 7680 | 0.75 | 3 | 32000 | 2.79 | 3.36 | 32000 | 2.79 | 3.36 | 9672 | 1.34 | 2.12 | 31200 | 3.63 | 2.52 | 31200 | 3.63 | 2.52 | 9660 | 1.46 | 1.94 | 27600 | 3.64 | 2.22 | 27600 | 3.64 | 2.22 | 7 | 4480 | 1 | 1.31 | 12800 | 2.37 | 1.58
05/11/23 | Live | Carrier | BRYANT HEATING AND COOLING SYSTEMS | EVOLUTION V Heat Pump | Singlezone Ducted, Centrally Ducted | 210470485 |  | HRCU-A-CB | 288BNV037*0**B* |  | CAP**6121AL*+UI | 986TC66100C21*** |  |  |  | 11.5 | 17.5 | 8.1 | 7.2 | TRUE | FALSE | TRUE |  | 97 | 86 | 86 | TRUE | N/A | N/A | N/A | Works with the Evolution™ Connex communicating wall control. When paired with a compatible communicating furnace or communicating fan coil with the Evolution ™ Connex wall control, the complete system provides exceptional efficiency and complete comfort. | Wi-Fi® capability with compatible Evolution™ Connex communicating wall control. |  | R410A | USA, Canada | 7636 | 1.1 | 2.03 | 33200 | 2.89 | 3.37 | 38180 | 2.89 | 3.87 | 9612 | 0.54 | 5.22 | 39160 | 2.33 | 4.93 | 7680 | 0.75 | 3 | 32000 | 2.79 | 3.36 | 32000 | 2.79 | 3.36 | 9672 | 1.34 | 2.12 | 31200 | 3.63 | 2.52 | 31200 | 3.63 | 2.52 | 9660 | 1.46 | 1.94 | 27600 | 3.64 | 2.22 | 27600 | 3.64 | 2.22 | 7 | 4480 | 1 | 1.31 | 12800 | 2.37 | 1.58
05/11/23 | Live | Carrier | BRYANT HEATING AND COOLING SYSTEMS | EVOLUTION V Heat Pump | Singlezone Ducted, Centrally Ducted | 210470496 |  | HRCU-A-CB | 288BNV037*0**B* |  | CAP**6121AL*+UI | 88*TA48090C17*** |  |  |  | 11.5 | 18 | 8.1 | 7.25 | TRUE | FALSE | TRUE |  | 97 | 86 | 86 | TRUE | N/A | N/A | N/A | Works with the Evolution™ Connex communicating wall control. When paired with a compatible communicating furnace or communicating fan coil with the Evolution ™ Connex wall control, the complete system provides exceptional efficiency and complete comfort. | Wi-Fi® capability with compatible Evolution™ Connex communicating wall control. |  | R410A | USA, Canada | 7636 | 1.1 | 2.03 | 33200 | 2.89 | 3.37 | 38180 | 2.89 | 3.87 | 9666 | 0.53 | 5.34 | 39380 | 2.32 | 4.97 | 7680 | 0.75 | 3 | 32000 | 2.79 | 3.36 | 32000 | 2.79 | 3.36 | 9672 | 1.33 | 2.13 | 31200 | 3.6 | 2.54 | 31200 | 3.6 | 2.54 | 9660 | 1.46 | 1.94 | 27600 | 3.64 | 2.22 | 27600 | 3.64 | 2.22 | 7 | 4480 | 1 | 1.31 | 12800 | 2.37 | 1.58
05/11/23 | Live | Carrier | BRYANT HEATING AND COOLING SYSTEMS | EVOLUTION V Heat Pump | Singlezone Ducted, Centrally Ducted | 210470518 |  | HRCU-A-CB | 288BNV037*0**B* |  | CAP**6124AL*+UI | 935CA60080C21*** |  |  |  | 11.5 | 18 | 8.1 | 7.25 | FALSE | FALSE | TRUE |  | 97 | 86 | 86 | TRUE | N/A | N/A | N/A | Works with the Evolution™ Connex communicating wall control. When paired with a compatible communicating furnace or communicating fan coil with the Evolution ™ Connex wall control, the complete system provides exceptional efficiency and complete comfort. | Wi-Fi® capability with compatible Evolution™ Connex communicating wall control. |  | R410A | USA, Canada | 7636 | 1.1 | 2.03 | 33200 | 2.89 | 3.37 | 38180 | 2.89 | 3.87 | 9612 | 0.54 | 5.22 | 39160 | 2.33 | 4.93 | 7680 | 0.75 | 3 | 32000 | 2.79 | 3.36 | 32000 | 2.79 | 3.36 | 9672 | 1.33 | 2.13 | 31200 | 3.6 | 2.54 | 31200 | 3.6 | 2.54 | 9660 | 1.46 | 1.94 | 27600 | 3.64 | 2.22 | 27600 | 3.64 | 2.22 | 7 | 4480 | 1 | 1.31 | 12800 | 2.37 | 1.58
05/11/23 | Live | Carrier | BRYANT HEATING AND COOLING SYSTEMS | EVOLUTION V Heat Pump | Singlezone Ducted, Centrally Ducted | 210470529 |  | HRCU-A-CB | 288BNV037*0**B* |  | CAP**6124AL*+UI | 935CA66100C21*** |  |  |  | 11.5 | 18 | 8.1 | 7.25 | FALSE | FALSE | TRUE |  | 97 | 85 | 85 | TRUE | N/A | N/A | N/A | Works with the Evolution™ Connex communicating wall control. When paired with a compatible communicating furnace or communicating fan coil with the Evolution ™ Connex wall control, the complete system provides exceptional efficiency and complete comfort. | Wi-Fi® capability with compatible Evolution™ Connex communicating wall control. |  | R410A | USA, Canada | 7636 | 1.1 | 2.03 | 33200 | 2.89 | 3.37 | 38180 | 2.89 | 3.87 | 9666 | 0.54 | 5.25 | 39380 | 2.33 | 4.95 | 7680 | 0.75 | 3 | 32000 | 2.77 | 3.39 | 32000 | 2.77 | 3.39 | 9672 | 1.33 | 2.13 | 31200 | 3.6 | 2.54 | 31200 | 3.6 | 2.54 | 9590 | 1.43 | 1.97 | 27400 | 3.59 | 2.24 | 27400 | 3.59 | 2.24 | 7 | 4480 | 1 | 1.31 | 12800 | 2.36 | 1.59
05/11/23 | Live | Carrier | BRYANT HEATING AND COOLING SYSTEMS | EVOLUTION V Heat Pump | Singlezone Ducted, Centrally Ducted | 210470540 |  | HRCU-A-CB | 288BNV037*0**B* |  | CAP**6124AL*+UI | 83*CA60100C21*** |  |  |  | 11.5 | 17.5 | 8.1 | 7.2 | FALSE | FALSE | TRUE |  | 97 | 86 | 86 | TRUE | N/A | N/A | N/A | Works with the Evolution™ Connex communicating wall control. When paired with a compatible communicating furnace or communicating fan coil with the Evolution ™ Connex wall control, the complete system provides exceptional efficiency and complete comfort. | Wi-Fi® capability with compatible Evolution™ Connex communicating wall control. |  | R410A | USA, Canada | 7636 | 1.1 | 2.03 | 33200 | 2.89 | 3.37 | 38180 | 2.89 | 3.87 | 9612 | 0.54 | 5.22 | 39160 | 2.36 | 4.86 | 7680 | 0.76 | 2.96 | 32000 | 2.81 | 3.34 | 32000 | 2.81 | 3.34 | 9672 | 1.34 | 2.12 | 31200 | 3.63 | 2.52 | 31200 | 3.63 | 2.52 | 9660 | 1.46 | 1.94 | 27600 | 3.64 | 2.22 | 27600 | 3.64 | 2.22 | 7 | 4480 | 1.01 | 1.3 | 12800 | 2.39 | 1.57
05/11/23 | Live | Carrier | BRYANT HEATING AND COOLING SYSTEMS | EVOLUTION V Heat Pump | Singlezone Ducted, Centrally Ducted | 210470551 |  | HRCU-A-CB | 288BNV037*0**B* |  | CAP**6124AL*+UI | 88*TA60090C21*** |  |  |  | 11.5 | 18 | 8.1 | 7.2 | TRUE | FALSE | TRUE |  | 97 | 86 | 86 | TRUE | N/A | N/A | N/A | Works with the Evolution™ Connex communicating wall control. When paired with a compatible communicating furnace or communicating fan coil with the Evolution ™ Connex wall control, the complete system provides exceptional efficiency and complete comfort. | Wi-Fi® capability with compatible Evolution™ Connex communicating wall control. |  | R410A | USA, Canada | 7636 | 1.1 | 2.03 | 33200 | 2.89 | 3.37 | 38180 | 2.89 | 3.87 | 9612 | 0.54 | 5.22 | 39160 | 2.34 | 4.9 | 7680 | 0.75 | 3 | 32000 | 2.79 | 3.36 | 32000 | 2.79 | 3.36 | 9672 | 1.34 | 2.12 | 31200 | 3.63 | 2.52 | 31200 | 3.63 | 2.52 | 9660 | 1.46 | 1.94 | 27600 | 3.64 | 2.22 | 27600 | 3.64 | 2.22 | 7 | 4480 | 1 | 1.31 | 12800 | 2.37 | 1.58
05/11/23 | Live | Carrier | BRYANT HEATING AND COOLING SYSTEMS | EVOLUTION V Heat Pump | Singlezone Ducted, Centrally Ducted | 210470562 |  | HRCU-A-CB | 288BNV037*0**B* |  | CAP**6124AL*+UI | 88*TA66135C24*** |  |  |  | 11.5 | 18 | 8.1 | 7.25 | TRUE | FALSE | TRUE |  | 97 | 85 | 85 | TRUE | N/A | N/A | N/A | Works with the Evolution™ Connex communicating wall control. When paired with a compatible communicating furnace or communicating fan coil with the Evolution ™ Connex wall control, the complete system provides exceptional efficiency and complete comfort. | Wi-Fi® capability with compatible Evolution™ Connex communicating wall control. |  | R410A | USA, Canada | 7636 | 1.1 | 2.03 | 33200 | 2.89 | 3.37 | 38180 | 2.89 | 3.87 | 9612 | 0.53 | 5.32 | 39160 | 2.32 | 4.95 | 7680 | 0.75 | 3 | 32000 | 2.77 | 3.39 | 32000 | 2.77 | 3.39 | 9672 | 1.33 | 2.13 | 31200 | 3.6 | 2.54 | 31200 | 3.6 | 2.54 | 9590 | 1.43 | 1.97 | 27400 | 3.59 | 2.24 | 27400 | 3.59 | 2.24 | 7 | 4480 | 1 | 1.31 | 12800 | 2.36 | 1.59
05/11/23 | Live | Carrier | BRYANT HEATING AND COOLING SYSTEMS | EVOLUTION V Heat Pump | Singlezone Ducted, Centrally Ducted | 210470573 |  | HRCU-A-CB | 288BNV037*0**B* |  | CAP**6124AL*+UI | 986TC66120C24*** |  |  |  | 11.5 | 18 | 8.1 | 7.25 | TRUE | FALSE | TRUE |  | 97 | 86 | 86 | TRUE | N/A | N/A | N/A | Works with the Evolution™ Connex communicating wall control. When paired with a compatible communicating furnace or communicating fan coil with the Evolution ™ Connex wall control, the complete system provides exceptional efficiency and complete comfort. | Wi-Fi® capability with compatible Evolution™ Connex communicating wall control. |  | R410A | USA, Canada | 7636 | 1.1 | 2.03 | 33200 | 2.89 | 3.37 | 38180 | 2.89 | 3.87 | 9612 | 0.54 | 5.22 | 39160 | 2.33 | 4.93 | 7680 | 0.75 | 3 | 32000 | 2.79 | 3.36 | 32000 | 2.79 | 3.36 | 9672 | 1.33 | 2.13 | 31200 | 3.6 | 2.54 | 31200 | 3.6 | 2.54 | 9660 | 1.46 | 1.94 | 27600 | 3.64 | 2.22 | 27600 | 3.64 | 2.22 | 7 | 4480 | 1 | 1.31 | 12800 | 2.37 | 1.58
05/11/23 | Live | Carrier | BRYANT HEATING AND COOLING SYSTEMS | EVOLUTION V Heat Pump | Singlezone Ducted, Centrally Ducted | 210470595 |  | HRCU-A-CB | 288BNV037*0**B* |  | CAP**6124AL*+UI | 987MB66100C21*** |  |  |  | 11.5 | 18 | 8.1 | 7.25 | TRUE | FALSE | TRUE |  | 97 | 86 | 86 | TRUE | N/A | N/A | N/A | Works with the Evolution™ Connex communicating wall control. When paired with a compatible communicating furnace or communicating fan coil with the Evolution ™ Connex wall control, the complete system provides exceptional efficiency and complete comfort. | Wi-Fi® capability with compatible Evolution™ Connex communicating wall control. |  | R410A | USA, Canada | 7636 | 1.1 | 2.03 | 33200 | 2.89 | 3.37 | 38180 | 2.89 | 3.87 | 9612 | 0.54 | 5.22 | 39160 | 2.33 | 4.93 | 7680 | 0.75 | 3 | 32000 | 2.79 | 3.36 | 32000 | 2.79 | 3.36 | 9672 | 1.33 | 2.13 | 31200 | 3.6 | 2.54 | 31200 | 3.6 | 2.54 | 9660 | 1.46 | 1.94 | 27600 | 3.64 | 2.22 | 27600 | 3.64 | 2.22 | 7 | 4480 | 1 | 1.31 | 12800 | 2.37 | 1.58
05/11/23 | Live | Carrier | BRYANT HEATING AND COOLING SYSTEMS | EVOLUTION V Heat Pump | Singlezone Ducted, Centrally Ducted | 210470606 |  | HRCU-A-CB | 288BNV037*0**B* |  | CAP**6124AL*+UI | 987MB66120C24*** |  |  |  | 11.5 | 17.5 | 8.1 | 7.2 | TRUE | FALSE | TRUE |  | 97 | 86 | 86 | TRUE | N/A | N/A | N/A | Works with the Evolution™ Connex communicating wall control. When paired with a compatible communicating furnace or communicating fan coil with the Evolution ™ Connex wall control, the complete system provides exceptional efficiency and complete comfort. | Wi-Fi® capability with compatible Evolution™ Connex communicating wall control. |  | R410A | USA, Canada | 7636 | 1.1 | 2.03 | 33200 | 2.89 | 3.37 | 38180 | 2.89 | 3.87 | 9612 | 0.54 | 5.22 | 39160 | 2.35 | 4.88 | 7680 | 0.76 | 2.96 | 32000 | 2.81 | 3.34 | 32000 | 2.81 | 3.34 | 9672 | 1.34 | 2.12 | 31200 | 3.63 | 2.52 | 31200 | 3.63 | 2.52 | 9660 | 1.46 | 1.94 | 27600 | 3.64 | 2.22 | 27600 | 3.64 | 2.22 | 7 | 4480 | 1.01 | 1.3 | 12800 | 2.39 | 1.57
05/11/23 | Live | Carrier | BRYANT HEATING AND COOLING SYSTEMS | EVOLUTION V Heat Pump | Singlezone Ducted, Centrally Ducted | 210470628 |  | HRCU-A-CB | 288BNV037*0**B* |  | CAP**6124AL*+UI | 986TC66100C21*** |  |  |  | 11.5 | 18 | 8.1 | 7.25 | TRUE | FALSE | TRUE |  | 97 | 86 | 86 | TRUE | N/A | N/A | N/A | Works with the Evolution™ Connex communicating wall control. When paired with a compatible communicating furnace or communicating fan coil with the Evolution ™ Connex wall control, the complete system provides exceptional efficiency and complete comfort. | Wi-Fi® capability with compatible Evolution™ Connex communicating wall control. |  | R410A | USA, Canada | 7636 | 1.1 | 2.03 | 33200 | 2.89 | 3.37 | 38180 | 2.89 | 3.87 | 9612 | 0.54 | 5.22 | 39160 | 2.33 | 4.93 | 7680 | 0.75 | 3 | 32000 | 2.79 | 3.36 | 32000 | 2.79 | 3.36 | 9672 | 1.33 | 2.13 | 31200 | 3.6 | 2.54 | 31200 | 3.6 | 2.54 | 9660 | 1.46 | 1.94 | 27600 | 3.64 | 2.22 | 27600 | 3.64 | 2.22 | 7 | 4480 | 1 | 1.31 | 12800 | 2.37 | 1.58
05/11/23 | Live | Carrier | BRYANT HEATING AND COOLING SYSTEMS | EVOLUTION V Heat Pump | Singlezone Ducted, Centrally Ducted | 210470650 |  | HRCU-A-CB | 288BNV037*0**B* |  | CAP**6124AL*+UI | 987MB60060C21*** |  |  |  | 11 | 17.5 | 8.1 | 7.15 | TRUE | FALSE | TRUE |  | 96 | 85 | 85 | TRUE | N/A | N/A | N/A | Works with the Evolution™ Connex communicating wall control. When paired with a compatible communicating furnace or communicating fan coil with the Evolution ™ Connex wall control, the complete system provides exceptional efficiency and complete comfort. | Wi-Fi® capability with compatible Evolution™ Connex communicating wall control. |  | R410A | USA, Canada | 7590 | 1.14 | 1.95 | 33000 | 3 | 3.22 | 37950 | 3 | 3.71 | 9558 | 0.55 | 5.09 | 38940 | 2.39 | 4.77 | 7776 | 0.78 | 2.92 | 32400 | 2.88 | 3.3 | 32400 | 2.88 | 3.3 | 9734 | 1.37 | 2.08 | 31400 | 3.71 | 2.48 | 31400 | 3.71 | 2.48 | 9730 | 1.49 | 1.91 | 27800 | 3.74 | 2.18 | 27800 | 3.74 | 2.18 | 7 | 4536 | 1.04 | 1.28 | 12960 | 2.45 | 1.55
05/11/23 | Live | Carrier | BRYANT HEATING AND COOLING SYSTEMS | EVOLUTION V Heat Pump | Singlezone Ducted, Centrally Ducted | 206773804 |  | HRCU-A-CB | 288BNV048*0**B* |  | CAP**4824AL*+UI | 88*TA60090C21*** |  |  |  | 10 | 17.5 | 8.5 | 7.2 | FALSE | FALSE | TRUE |  | 77 | 69 | 69 | TRUE | N/A | N/A | N/A | Works with the Evolution™ Connex communicating wall control. When paired with a compatible communicating furnace or communicating fan coil with the Evolution ™ Connex wall control, the complete system provides exceptional efficiency and complete comfort. | Wi-Fi® capability with compatible Evolution™ Connex communicating wall control. |  | R410A | USA, Canada | 10235 | 1.69 | 1.77 | 44500 | 4.45 | 2.93 | 51175 | 4.45 | 3.37 | 13095 | 0.87 | 4.41 | 53350 | 3.8 | 4.11 | 11160 | 1.12 | 2.92 | 46500 | 4.13 | 3.3 | 46500 | 4.13 | 3.3 | 11222 | 1.55 | 2.12 | 36200 | 4.18 | 2.54 | 36200 | 4.18 | 2.54 | 11270 | 1.69 | 1.95 | 32200 | 4.21 | 2.24 | 32200 | 4.21 | 2.24 | 7 | 6510 | 1.49 | 1.28 | 18600 | 3.51 | 1.55
05/11/23 | Live | Carrier | BRYANT HEATING AND COOLING SYSTEMS | EVOLUTION V Heat Pump | Singlezone Ducted, Centrally Ducted | 206773813 |  | HRCU-A-CB | 288BNV048*0**B* |  | CAP**4824AL*+UI | 88*TA66135C24*** |  |  |  | 10 | 17.5 | 8.5 | 7.25 | FALSE | FALSE | TRUE |  | 77 | 68 | 68 | TRUE | N/A | N/A | N/A | Works with the Evolution™ Connex communicating wall control. When paired with a compatible communicating furnace or communicating fan coil with the Evolution ™ Connex wall control, the complete system provides exceptional efficiency and complete comfort. | Wi-Fi® capability with compatible Evolution™ Connex communicating wall control. |  | R410A | USA, Canada | 10350 | 1.71 | 1.77 | 45000 | 4.5 | 2.93 | 51750 | 4.5 | 3.37 | 13095 | 0.86 | 4.46 | 53350 | 3.76 | 4.16 | 11160 | 1.11 | 2.95 | 46500 | 4.1 | 3.32 | 46500 | 4.1 | 3.32 | 11222 | 1.52 | 2.16 | 36200 | 4.11 | 2.58 | 36200 | 4.11 | 2.58 | 11200 | 1.66 | 1.98 | 32000 | 4.15 | 2.26 | 32000 | 4.15 | 2.26 | 7 | 6510 | 1.48 | 1.29 | 18600 | 3.49 | 1.56
05/11/23 | Live | Carrier | BRYANT HEATING AND COOLING SYSTEMS | EVOLUTION V Heat Pump | Singlezone Ducted, Centrally Ducted | 206773822 |  | HRCU-A-CB | 288BNV048*0**B* |  | CAP**4824AL*+UI | 986TC66120C24*** |  |  |  | 10 | 17.5 | 8.5 | 7.2 | FALSE | FALSE | TRUE |  | 77 | 68 | 68 | TRUE | N/A | N/A | N/A | Works with the Evolution™ Connex communicating wall control. When paired with a compatible communicating furnace or communicating fan coil with the Evolution ™ Connex wall control, the complete system provides exceptional efficiency and complete comfort. | Wi-Fi® capability with compatible Evolution™ Connex communicating wall control. |  | R410A | USA, Canada | 10235 | 1.69 | 1.77 | 44500 | 4.45 | 2.93 | 51175 | 4.45 | 3.37 | 13095 | 0.87 | 4.41 | 53350 | 3.79 | 4.13 | 11160 | 1.12 | 2.92 | 46500 | 4.13 | 3.3 | 46500 | 4.13 | 3.3 | 11222 | 1.53 | 2.15 | 36200 | 4.14 | 2.56 | 36200 | 4.14 | 2.56 | 11200 | 1.67 | 1.97 | 32000 | 4.19 | 2.24 | 32000 | 4.19 | 2.24 | 7 | 6510 | 1.49 | 1.28 | 18600 | 3.51 | 1.55
05/11/23 | Live | Carrier | BRYANT HEATING AND COOLING SYSTEMS | EVOLUTION V Heat Pump | Singlezone Ducted, Centrally Ducted | 206773840 |  | HRCU-A-CB | 288BNV048*0**B* |  | CAP**4824AL*+UI | 987MB66100C21*** |  |  |  | 10 | 17 | 8.5 | 7.2 | FALSE | FALSE | TRUE |  | 77 | 68 | 68 | TRUE | N/A | N/A | N/A | Works with the Evolution™ Connex communicating wall control. When paired with a compatible communicating furnace or communicating fan coil with the Evolution ™ Connex wall control, the complete system provides exceptional efficiency and complete comfort. | Wi-Fi® capability with compatible Evolution™ Connex communicating wall control. |  | R410A | USA, Canada | 10235 | 1.69 | 1.77 | 44500 | 4.45 | 2.93 | 51175 | 4.45 | 3.37 | 13095 | 0.87 | 4.41 | 53350 | 3.8 | 4.11 | 11160 | 1.12 | 2.92 | 46500 | 4.13 | 3.3 | 46500 | 4.13 | 3.3 | 11222 | 1.55 | 2.12 | 36200 | 4.18 | 2.54 | 36200 | 4.18 | 2.54 | 11200 | 1.67 | 1.97 | 32000 | 4.19 | 2.24 | 32000 | 4.19 | 2.24 | 7 | 6510 | 1.49 | 1.28 | 18600 | 3.51 | 1.55
05/11/23 | Live | Carrier | BRYANT HEATING AND COOLING SYSTEMS | EVOLUTION V Heat Pump | Singlezone Ducted, Centrally Ducted | 206773867 |  | HRCU-A-CB | 288BNV048*0**B* |  | CAP**4824AL*+UI | 986TC66100C21*** |  |  |  | 10 | 17 | 8.5 | 7.2 | FALSE | FALSE | TRUE |  | 77 | 68 | 68 | TRUE | N/A | N/A | N/A | Works with the Evolution™ Connex communicating wall control. When paired with a compatible communicating furnace or communicating fan coil with the Evolution ™ Connex wall control, the complete system provides exceptional efficiency and complete comfort. | Wi-Fi® capability with compatible Evolution™ Connex communicating wall control. |  | R410A | USA, Canada | 10235 | 1.69 | 1.77 | 44500 | 4.45 | 2.93 | 51175 | 4.45 | 3.37 | 13095 | 0.87 | 4.41 | 53350 | 3.8 | 4.11 | 11160 | 1.12 | 2.92 | 46500 | 4.13 | 3.3 | 46500 | 4.13 | 3.3 | 11222 | 1.55 | 2.12 | 36200 | 4.18 | 2.54 | 36200 | 4.18 | 2.54 | 11200 | 1.67 | 1.97 | 32000 | 4.19 | 2.24 | 32000 | 4.19 | 2.24 | 7 | 6510 | 1.49 | 1.28 | 18600 | 3.51 | 1.55
05/11/23 | Live | Carrier | BRYANT HEATING AND COOLING SYSTEMS | EVOLUTION V Heat Pump | Singlezone Ducted, Centrally Ducted | 206773903 |  | HRCU-A-CB | 288BNV048*0**B* |  | CAP**6024AL*+UI | 88*TA60090C21*** |  |  |  | 10 | 17.5 | 8.5 | 7.1 | FALSE | FALSE | TRUE |  | 79 | 70 | 70 | TRUE | N/A | N/A | N/A | Works with the Evolution™ Connex communicating wall control. When paired with a compatible communicating furnace or communicating fan coil with the Evolution ™ Connex wall control, the complete system provides exceptional efficiency and complete comfort. | Wi-Fi® capability with compatible Evolution™ Connex communicating wall control. |  | R410A | USA, Canada | 10465 | 1.73 | 1.77 | 45500 | 4.55 | 2.93 | 52325 | 4.55 | 3.37 | 13365 | 0.88 | 4.45 | 54450 | 3.81 | 4.19 | 10920 | 1.09 | 2.94 | 45500 | 4.04 | 3.3 | 45500 | 4.04 | 3.3 | 11160 | 1.54 | 2.12 | 36000 | 4.15 | 2.54 | 36000 | 4.15 | 2.54 | 11200 | 1.67 | 1.97 | 32000 | 4.19 | 2.24 | 32000 | 4.19 | 2.24 | 7 | 6370 | 1.45 | 1.29 | 18200 | 3.43 | 1.56
05/11/23 | Live | Carrier | BRYANT HEATING AND COOLING SYSTEMS | EVOLUTION V Heat Pump | Singlezone Ducted, Centrally Ducted | 206773912 |  | HRCU-A-CB | 288BNV048*0**B* |  | CAP**6024AL*+UI | 88*TA66135C24*** |  |  |  | 10 | 17.5 | 8.5 | 7.15 | FALSE | FALSE | TRUE |  | 78 | 69 | 69 | TRUE | N/A | N/A | N/A | Works with the Evolution™ Connex communicating wall control. When paired with a compatible communicating furnace or communicating fan coil with the Evolution ™ Connex wall control, the complete system provides exceptional efficiency and complete comfort. | Wi-Fi® capability with compatible Evolution™ Connex communicating wall control. |  | R410A | USA, Canada | 10465 | 1.73 | 1.77 | 45500 | 4.55 | 2.93 | 52325 | 4.55 | 3.37 | 13365 | 0.87 | 4.5 | 54450 | 3.76 | 4.24 | 10920 | 1.08 | 2.96 | 45500 | 4.02 | 3.32 | 45500 | 4.02 | 3.32 | 11098 | 1.52 | 2.14 | 35800 | 4.1 | 2.56 | 35800 | 4.1 | 2.56 | 11130 | 1.65 | 1.98 | 31800 | 4.12 | 2.26 | 31800 | 4.12 | 2.26 | 7 | 6370 | 1.45 | 1.29 | 18200 | 3.41 | 1.56
05/11/23 | Live | Carrier | BRYANT HEATING AND COOLING SYSTEMS | EVOLUTION V Heat Pump | Singlezone Ducted, Centrally Ducted | 206773921 |  | HRCU-A-CB | 288BNV048*0**B* |  | CAP**6024AL*+UI | 986TC66120C24*** |  |  |  | 10 | 17.5 | 8.5 | 7.1 | FALSE | FALSE | TRUE |  | 78 | 69 | 69 | TRUE | N/A | N/A | N/A | Works with the Evolution™ Connex communicating wall control. When paired with a compatible communicating furnace or communicating fan coil with the Evolution ™ Connex wall control, the complete system provides exceptional efficiency and complete comfort. | Wi-Fi® capability with compatible Evolution™ Connex communicating wall control. |  | R410A | USA, Canada | 10465 | 1.73 | 1.77 | 45500 | 4.55 | 2.93 | 52325 | 4.55 | 3.37 | 13365 | 0.87 | 4.5 | 54450 | 3.79 | 4.21 | 10920 | 1.09 | 2.94 | 45500 | 4.04 | 3.3 | 45500 | 4.04 | 3.3 | 11098 | 1.53 | 2.13 | 35800 | 4.13 | 2.54 | 35800 | 4.13 | 2.54 | 11130 | 1.65 | 1.98 | 31800 | 4.12 | 2.26 | 31800 | 4.12 | 2.26 | 7 | 6370 | 1.45 | 1.29 | 18200 | 3.43 | 1.56
05/11/23 | Live | Carrier | BRYANT HEATING AND COOLING SYSTEMS | EVOLUTION V Heat Pump | Singlezone Ducted, Centrally Ducted | 206773939 |  | HRCU-A-CB | 288BNV048*0**B* |  | CAP**6024AL*+UI | 987MB66100C21*** |  |  |  | 10 | 17.5 | 8.5 | 7.1 | FALSE | FALSE | TRUE |  | 79 | 70 | 70 | TRUE | N/A | N/A | N/A | Works with the Evolution™ Connex communicating wall control. When paired with a compatible communicating furnace or communicating fan coil with the Evolution ™ Connex wall control, the complete system provides exceptional efficiency and complete comfort. | Wi-Fi® capability with compatible Evolution™ Connex communicating wall control. |  | R410A | USA, Canada | 10465 | 1.73 | 1.77 | 45500 | 4.55 | 2.93 | 52325 | 4.55 | 3.37 | 13365 | 0.88 | 4.45 | 54450 | 3.81 | 4.19 | 10920 | 1.09 | 2.94 | 45500 | 4.04 | 3.3 | 45500 | 4.04 | 3.3 | 11160 | 1.54 | 2.12 | 36000 | 4.15 | 2.54 | 36000 | 4.15 | 2.54 | 11200 | 1.67 | 1.97 | 32000 | 4.19 | 2.24 | 32000 | 4.19 | 2.24 | 7 | 6370 | 1.45 | 1.29 | 18200 | 3.43 | 1.56
05/11/23 | Live | Carrier | BRYANT HEATING AND COOLING SYSTEMS | EVOLUTION V Heat Pump | Singlezone Ducted, Centrally Ducted | 206773966 |  | HRCU-A-CB | 288BNV048*0**B* |  | CAP**6024AL*+UI | 986TC66100C21*** |  |  |  | 10 | 17.5 | 8.5 | 7.1 | FALSE | FALSE | TRUE |  | 79 | 70 | 70 | TRUE | N/A | N/A | N/A | Works with the Evolution™ Connex communicating wall control. When paired with a compatible communicating furnace or communicating fan coil with the Evolution ™ Connex wall control, the complete system provides exceptional efficiency and complete comfort. | Wi-Fi® capability with compatible Evolution™ Connex communicating wall control. |  | R410A | USA, Canada | 10465 | 1.73 | 1.77 | 45500 | 4.55 | 2.93 | 52325 | 4.55 | 3.37 | 13365 | 0.88 | 4.45 | 54450 | 3.81 | 4.19 | 10920 | 1.09 | 2.94 | 45500 | 4.04 | 3.3 | 45500 | 4.04 | 3.3 | 11160 | 1.54 | 2.12 | 36000 | 4.15 | 2.54 | 36000 | 4.15 | 2.54 | 11200 | 1.67 | 1.97 | 32000 | 4.19 | 2.24 | 32000 | 4.19 | 2.24 | 7 | 6370 | 1.45 | 1.29 | 18200 | 3.43 | 1.56
05/11/23 | Live | Carrier | BRYANT HEATING AND COOLING SYSTEMS | EVOLUTION V Heat Pump | Singlezone Ducted, Centrally Ducted | 206774092 |  | HRCU-A-CB | 288BNV048*0**B* |  | CAP**6124AL*+UI | 88*TA66135C24*** |  |  |  | 10 | 17.5 | 8.5 | 7.15 | FALSE | FALSE | TRUE |  | 78 | 69 | 69 | TRUE | N/A | N/A | N/A | Works with the Evolution™ Connex communicating wall control. When paired with a compatible communicating furnace or communicating fan coil with the Evolution ™ Connex wall control, the complete system provides exceptional efficiency and complete comfort. | Wi-Fi® capability with compatible Evolution™ Connex communicating wall control. |  | R410A | USA, Canada | 10695 | 1.77 | 1.77 | 46500 | 4.65 | 2.93 | 53475 | 4.65 | 3.37 | 13635 | 0.87 | 4.59 | 55550 | 3.8 | 4.28 | 11040 | 1.08 | 3 | 46000 | 3.99 | 3.38 | 46000 | 3.99 | 3.38 | 11160 | 1.51 | 2.17 | 36000 | 4.09 | 2.58 | 36000 | 4.09 | 2.58 | 11130 | 1.64 | 1.99 | 31800 | 4.09 | 2.28 | 31800 | 4.09 | 2.28 | 7 | 6440 | 1.44 | 1.31 | 18400 | 3.39 | 1.59
05/11/23 | Live | Carrier | BRYANT HEATING AND COOLING SYSTEMS | EVOLUTION V Heat Pump | Singlezone Ducted, Centrally Ducted | 206774182 |  | HRCU-A-CB | 288BNV048*0**B* |  | CNPV*4821AL*+UI | 88*TA60090C21*** |  |  |  | 10 | 17.5 | 8.1 | 7.2 | FALSE | FALSE | TRUE |  | 77 | 68 | 68 | TRUE | N/A | N/A | N/A | Works with the Evolution™ Connex communicating wall control. When paired with a compatible communicating furnace or communicating fan coil with the Evolution ™ Connex wall control, the complete system provides exceptional efficiency and complete comfort. | Wi-Fi® capability with compatible Evolution™ Connex communicating wall control. |  | R410A | USA, Canada | 10350 | 1.71 | 1.77 | 45000 | 4.5 | 2.93 | 51750 | 4.5 | 3.37 | 13230 | 0.88 | 4.41 | 53900 | 3.83 | 4.12 | 11280 | 1.12 | 2.95 | 47000 | 4.15 | 3.32 | 47000 | 4.15 | 3.32 | 11284 | 1.55 | 2.13 | 36400 | 4.2 | 2.54 | 36400 | 4.2 | 2.54 | 11200 | 1.69 | 1.94 | 32000 | 4.22 | 2.22 | 32000 | 4.22 | 2.22 | 7 | 6580 | 1.49 | 1.29 | 18800 | 3.53 | 1.56
05/11/23 | Live | Carrier | BRYANT HEATING AND COOLING SYSTEMS | EVOLUTION V Heat Pump | Singlezone Ducted, Centrally Ducted | 206774200 |  | HRCU-A-CB | 288BNV048*0**B* |  | CNPV*4821AL*+UI | 987MB66100C21*** |  |  |  | 10 | 17.5 | 8.1 | 7.2 | FALSE | FALSE | TRUE |  | 77 | 68 | 68 | TRUE | N/A | N/A | N/A | Works with the Evolution™ Connex communicating wall control. When paired with a compatible communicating furnace or communicating fan coil with the Evolution ™ Connex wall control, the complete system provides exceptional efficiency and complete comfort. | Wi-Fi® capability with compatible Evolution™ Connex communicating wall control. |  | R410A | USA, Canada | 10350 | 1.71 | 1.77 | 45000 | 4.5 | 2.93 | 51750 | 4.5 | 3.37 | 13095 | 0.87 | 4.41 | 53350 | 3.79 | 4.13 | 11280 | 1.12 | 2.95 | 47000 | 4.15 | 3.32 | 47000 | 4.15 | 3.32 | 11284 | 1.55 | 2.13 | 36400 | 4.2 | 2.54 | 36400 | 4.2 | 2.54 | 11200 | 1.69 | 1.94 | 32000 | 4.22 | 2.22 | 32000 | 4.22 | 2.22 | 7 | 6580 | 1.49 | 1.29 | 18800 | 3.53 | 1.56
05/11/23 | Live | Carrier | BRYANT HEATING AND COOLING SYSTEMS | EVOLUTION V Heat Pump | Singlezone Ducted, Centrally Ducted | 206774218 |  | HRCU-A-CB | 288BNV048*0**B* |  | CNPV*4821AL*+UI | 986TC66100C21*** |  |  |  | 10 | 17.5 | 8.1 | 7.2 | FALSE | FALSE | TRUE |  | 77 | 68 | 68 | TRUE | N/A | N/A | N/A | Works with the Evolution™ Connex communicating wall control. When paired with a compatible communicating furnace or communicating fan coil with the Evolution ™ Connex wall control, the complete system provides exceptional efficiency and complete comfort. | Wi-Fi® capability with compatible Evolution™ Connex communicating wall control. |  | R410A | USA, Canada | 10350 | 1.71 | 1.77 | 45000 | 4.5 | 2.93 | 51750 | 4.5 | 3.37 | 13095 | 0.87 | 4.41 | 53350 | 3.79 | 4.13 | 11280 | 1.12 | 2.95 | 47000 | 4.15 | 3.32 | 47000 | 4.15 | 3.32 | 11284 | 1.55 | 2.13 | 36400 | 4.2 | 2.54 | 36400 | 4.2 | 2.54 | 11200 | 1.69 | 1.94 | 32000 | 4.22 | 2.22 | 32000 | 4.22 | 2.22 | 7 | 6580 | 1.49 | 1.29 | 18800 | 3.53 | 1.56
05/11/23 | Live | Carrier | BRYANT HEATING AND COOLING SYSTEMS | EVOLUTION V Heat Pump | Singlezone Ducted, Centrally Ducted | 206774263 |  | HRCU-A-CB | 288BNV048*0**B* |  | CNPV*4824AL*+UI | 88*TA60090C21*** |  |  |  | 10 | 17.5 | 8.1 | 7.2 | FALSE | FALSE | TRUE |  | 77 | 68 | 68 | TRUE | N/A | N/A | N/A | Works with the Evolution™ Connex communicating wall control. When paired with a compatible communicating furnace or communicating fan coil with the Evolution ™ Connex wall control, the complete system provides exceptional efficiency and complete comfort. | Wi-Fi® capability with compatible Evolution™ Connex communicating wall control. |  | R410A | USA, Canada | 10350 | 1.71 | 1.77 | 45000 | 4.5 | 2.93 | 51750 | 4.5 | 3.37 | 13230 | 0.88 | 4.41 | 53900 | 3.83 | 4.12 | 11280 | 1.12 | 2.95 | 47000 | 4.15 | 3.32 | 47000 | 4.15 | 3.32 | 11284 | 1.55 | 2.13 | 36400 | 4.2 | 2.54 | 36400 | 4.2 | 2.54 | 11200 | 1.69 | 1.94 | 32000 | 4.22 | 2.22 | 32000 | 4.22 | 2.22 | 7 | 6580 | 1.49 | 1.29 | 18800 | 3.53 | 1.56
05/11/23 | Live | Carrier | BRYANT HEATING AND COOLING SYSTEMS | EVOLUTION V Heat Pump | Singlezone Ducted, Centrally Ducted | 206774272 |  | HRCU-A-CB | 288BNV048*0**B* |  | CNPV*4824AL*+UI | 88*TA66135C24*** |  |  |  | 10 | 17.5 | 8.5 | 7.35 | FALSE | FALSE | TRUE |  | 78 | 69 | 69 | TRUE | N/A | N/A | N/A | Works with the Evolution™ Connex communicating wall control. When paired with a compatible communicating furnace or communicating fan coil with the Evolution ™ Connex wall control, the complete system provides exceptional efficiency and complete comfort. | Wi-Fi® capability with compatible Evolution™ Connex communicating wall control. |  | R410A | USA, Canada | 10350 | 1.71 | 1.77 | 45000 | 4.5 | 2.93 | 51750 | 4.5 | 3.37 | 13230 | 0.87 | 4.46 | 53900 | 3.78 | 4.18 | 11280 | 1.11 | 2.98 | 47000 | 4.12 | 3.34 | 47000 | 4.12 | 3.34 | 11470 | 1.54 | 2.18 | 37000 | 4.17 | 2.6 | 37000 | 4.17 | 2.6 | 11480 | 1.69 | 1.99 | 32800 | 4.22 | 2.28 | 32800 | 4.22 | 2.28 | 7 | 6580 | 1.48 | 1.3 | 18800 | 3.51 | 1.57
05/11/23 | Live | Carrier | BRYANT HEATING AND COOLING SYSTEMS | EVOLUTION V Heat Pump | Singlezone Ducted, Centrally Ducted | 206774281 |  | HRCU-A-CB | 288BNV048*0**B* |  | CNPV*4824AL*+UI | 986TC66120C24*** |  |  |  | 10 | 17.5 | 8.5 | 7.35 | FALSE | FALSE | TRUE |  | 79 | 70 | 70 | TRUE | N/A | N/A | N/A | Works with the Evolution™ Connex communicating wall control. When paired with a compatible communicating furnace or communicating fan coil with the Evolution ™ Connex wall control, the complete system provides exceptional efficiency and complete comfort. | Wi-Fi® capability with compatible Evolution™ Connex communicating wall control. |  | R410A | USA, Canada | 10350 | 1.71 | 1.77 | 45000 | 4.5 | 2.93 | 51750 | 4.5 | 3.37 | 13230 | 0.88 | 4.41 | 53900 | 3.81 | 4.15 | 11280 | 1.12 | 2.95 | 47000 | 4.15 | 3.32 | 47000 | 4.15 | 3.32 | 11532 | 1.56 | 2.17 | 37200 | 4.23 | 2.58 | 37200 | 4.23 | 2.58 | 11550 | 1.7 | 1.99 | 33000 | 4.24 | 2.28 | 33000 | 4.24 | 2.28 | 7 | 6580 | 1.49 | 1.29 | 18800 | 3.53 | 1.56
05/11/23 | Live | Carrier | BRYANT HEATING AND COOLING SYSTEMS | EVOLUTION V Heat Pump | Singlezone Ducted, Centrally Ducted | 206774299 |  | HRCU-A-CB | 288BNV048*0**B* |  | CNPV*4824AL*+UI | 987MB66100C21*** |  |  |  | 10 | 17.5 | 8.1 | 7.2 | FALSE | FALSE | TRUE |  | 77 | 68 | 68 | TRUE | N/A | N/A | N/A | Works with the Evolution™ Connex communicating wall control. When paired with a compatible communicating furnace or communicating fan coil with the Evolution ™ Connex wall control, the complete system provides exceptional efficiency and complete comfort. | Wi-Fi® capability with compatible Evolution™ Connex communicating wall control. |  | R410A | USA, Canada | 10350 | 1.71 | 1.77 | 45000 | 4.5 | 2.93 | 51750 | 4.5 | 3.37 | 13095 | 0.87 | 4.41 | 53350 | 3.79 | 4.13 | 11280 | 1.12 | 2.95 | 47000 | 4.15 | 3.32 | 47000 | 4.15 | 3.32 | 11284 | 1.55 | 2.13 | 36400 | 4.2 | 2.54 | 36400 | 4.2 | 2.54 | 11200 | 1.69 | 1.94 | 32000 | 4.22 | 2.22 | 32000 | 4.22 | 2.22 | 7 | 6580 | 1.49 | 1.29 | 18800 | 3.53 | 1.56
05/11/23 | Live | Carrier | BRYANT HEATING AND COOLING SYSTEMS | EVOLUTION V Heat Pump | Singlezone Ducted, Centrally Ducted | 206774326 |  | HRCU-A-CB | 288BNV048*0**B* |  | CNPV*4824AL*+UI | 986TC66100C21*** |  |  |  | 10 | 17.5 | 8.1 | 7.2 | FALSE | FALSE | TRUE |  | 77 | 68 | 68 | TRUE | N/A | N/A | N/A | Works with the Evolution™ Connex communicating wall control. When paired with a compatible communicating furnace or communicating fan coil with the Evolution ™ Connex wall control, the complete system provides exceptional efficiency and complete comfort. | Wi-Fi® capability with compatible Evolution™ Connex communicating wall control. |  | R410A | USA, Canada | 10350 | 1.71 | 1.77 | 45000 | 4.5 | 2.93 | 51750 | 4.5 | 3.37 | 13095 | 0.87 | 4.41 | 53350 | 3.79 | 4.13 | 11280 | 1.12 | 2.95 | 47000 | 4.15 | 3.32 | 47000 | 4.15 | 3.32 | 11284 | 1.55 | 2.13 | 36400 | 4.2 | 2.54 | 36400 | 4.2 | 2.54 | 11200 | 1.69 | 1.94 | 32000 | 4.22 | 2.22 | 32000 | 4.22 | 2.22 | 7 | 6580 | 1.49 | 1.29 | 18800 | 3.53 | 1.56
05/11/23 | Live | Carrier | BRYANT HEATING AND COOLING SYSTEMS | EVOLUTION V Heat Pump | Singlezone Ducted, Centrally Ducted | 206774362 |  | HRCU-A-CB | 288BNV048*0**B* |  | CNPV*6024AL*+UI | 88*TA60090C21*** |  |  |  | 10 | 17.5 | 8.1 | 7.15 | FALSE | FALSE | TRUE |  | 77 | 68 | 68 | TRUE | N/A | N/A | N/A | Works with the Evolution™ Connex communicating wall control. When paired with a compatible communicating furnace or communicating fan coil with the Evolution ™ Connex wall control, the complete system provides exceptional efficiency and complete comfort. | Wi-Fi® capability with compatible Evolution™ Connex communicating wall control. |  | R410A | USA, Canada | 10465 | 1.73 | 1.77 | 45500 | 4.55 | 2.93 | 52325 | 4.55 | 3.37 | 13365 | 0.87 | 4.5 | 54450 | 3.79 | 4.21 | 11160 | 1.11 | 2.95 | 46500 | 4.1 | 3.32 | 46500 | 4.1 | 3.32 | 11222 | 1.55 | 2.12 | 36200 | 4.18 | 2.54 | 36200 | 4.18 | 2.54 | 11130 | 1.66 | 1.96 | 31800 | 4.16 | 2.24 | 31800 | 4.16 | 2.24 | 7 | 6510 | 1.48 | 1.29 | 18600 | 3.49 | 1.56
05/11/23 | Live | Carrier | BRYANT HEATING AND COOLING SYSTEMS | EVOLUTION V Heat Pump | Singlezone Ducted, Centrally Ducted | 206774371 |  | HRCU-A-CB | 288BNV048*0**B* |  | CNPV*6024AL*+UI | 88*TA66135C24*** |  |  |  | 10.5 | 17.5 | 8.1 | 7.15 | FALSE | FALSE | TRUE |  | 78 | 69 | 69 | TRUE | N/A | N/A | N/A | Works with the Evolution™ Connex communicating wall control. When paired with a compatible communicating furnace or communicating fan coil with the Evolution ™ Connex wall control, the complete system provides exceptional efficiency and complete comfort. | Wi-Fi® capability with compatible Evolution™ Connex communicating wall control. |  | R410A | USA, Canada | 10465 | 1.65 | 1.86 | 45500 | 4.33 | 3.08 | 52325 | 4.33 | 3.54 | 13365 | 0.87 | 4.5 | 54450 | 3.76 | 4.24 | 11040 | 1.08 | 3 | 46000 | 4.01 | 3.36 | 46000 | 4.01 | 3.36 | 11160 | 1.52 | 2.15 | 36000 | 4.12 | 2.56 | 36000 | 4.12 | 2.56 | 11130 | 1.65 | 1.98 | 31800 | 4.12 | 2.26 | 31800 | 4.12 | 2.26 | 7 | 6440 | 1.44 | 1.31 | 18400 | 3.41 | 1.58
05/11/23 | Live | Carrier | BRYANT HEATING AND COOLING SYSTEMS | EVOLUTION V Heat Pump | Singlezone Ducted, Centrally Ducted | 206774380 |  | HRCU-A-CB | 288BNV048*0**B* |  | CNPV*6024AL*+UI | 986TC66120C24*** |  |  |  | 10.5 | 17.5 | 8.1 | 7.15 | FALSE | FALSE | TRUE |  | 77 | 68 | 68 | TRUE | N/A | N/A | N/A | Works with the Evolution™ Connex communicating wall control. When paired with a compatible communicating furnace or communicating fan coil with the Evolution ™ Connex wall control, the complete system provides exceptional efficiency and complete comfort. | Wi-Fi® capability with compatible Evolution™ Connex communicating wall control. |  | R410A | USA, Canada | 10465 | 1.65 | 1.86 | 45500 | 4.33 | 3.08 | 52325 | 4.33 | 3.54 | 13365 | 0.87 | 4.5 | 54450 | 3.79 | 4.21 | 11160 | 1.11 | 2.95 | 46500 | 4.1 | 3.32 | 46500 | 4.1 | 3.32 | 11222 | 1.55 | 2.12 | 36200 | 4.18 | 2.54 | 36200 | 4.18 | 2.54 | 11130 | 1.66 | 1.96 | 31800 | 4.16 | 2.24 | 31800 | 4.16 | 2.24 | 7 | 6510 | 1.48 | 1.29 | 18600 | 3.49 | 1.56
05/11/23 | Live | Carrier | BRYANT HEATING AND COOLING SYSTEMS | EVOLUTION V Heat Pump | Singlezone Ducted, Centrally Ducted | 206774398 |  | HRCU-A-CB | 288BNV048*0**B* |  | CNPV*6024AL*+UI | 987MB66100C21*** |  |  |  | 10 | 17.5 | 8.1 | 7.15 | FALSE | FALSE | TRUE |  | 77 | 68 | 68 | TRUE | N/A | N/A | N/A | Works with the Evolution™ Connex communicating wall control. When paired with a compatible communicating furnace or communicating fan coil with the Evolution ™ Connex wall control, the complete system provides exceptional efficiency and complete comfort. | Wi-Fi® capability with compatible Evolution™ Connex communicating wall control. |  | R410A | USA, Canada | 10465 | 1.73 | 1.77 | 45500 | 4.55 | 2.93 | 52325 | 4.55 | 3.37 | 13365 | 0.88 | 4.45 | 54450 | 3.81 | 4.19 | 11160 | 1.11 | 2.95 | 46500 | 4.1 | 3.32 | 46500 | 4.1 | 3.32 | 11222 | 1.55 | 2.12 | 36200 | 4.18 | 2.54 | 36200 | 4.18 | 2.54 | 11130 | 1.66 | 1.96 | 31800 | 4.16 | 2.24 | 31800 | 4.16 | 2.24 | 7 | 6510 | 1.48 | 1.29 | 18600 | 3.49 | 1.56
05/11/23 | Live | Carrier | BRYANT HEATING AND COOLING SYSTEMS | EVOLUTION V Heat Pump | Singlezone Ducted, Centrally Ducted | 206774425 |  | HRCU-A-CB | 288BNV048*0**B* |  | CNPV*6024AL*+UI | 986TC66100C21*** |  |  |  | 10 | 17.5 | 8.1 | 7.15 | FALSE | FALSE | TRUE |  | 77 | 68 | 68 | TRUE | N/A | N/A | N/A | Works with the Evolution™ Connex communicating wall control. When paired with a compatible communicating furnace or communicating fan coil with the Evolution ™ Connex wall control, the complete system provides exceptional efficiency and complete comfort. | Wi-Fi® capability with compatible Evolution™ Connex communicating wall control. |  | R410A | USA, Canada | 10465 | 1.73 | 1.77 | 45500 | 4.55 | 2.93 | 52325 | 4.55 | 3.37 | 13365 | 0.88 | 4.45 | 54450 | 3.81 | 4.19 | 11160 | 1.11 | 2.95 | 46500 | 4.1 | 3.32 | 46500 | 4.1 | 3.32 | 11222 | 1.55 | 2.12 | 36200 | 4.18 | 2.54 | 36200 | 4.18 | 2.54 | 11130 | 1.66 | 1.96 | 31800 | 4.16 | 2.24 | 31800 | 4.16 | 2.24 | 7 | 6510 | 1.48 | 1.29 | 18600 | 3.49 | 1.56
05/11/23 | Live | Carrier | BRYANT HEATING AND COOLING SYSTEMS | EVOLUTION V Heat Pump | Singlezone Ducted, Centrally Ducted | 206774434 |  | HRCU-A-CB | 288BNV048*0**B* |  | CNPV*6024AL*+UI | 88*TA60110C21*** |  |  |  | 10 | 17.5 | 8.1 | 7.15 | FALSE | FALSE | TRUE |  | 77 | 68 | 68 | TRUE | N/A | N/A | N/A | Works with the Evolution™ Connex communicating wall control. When paired with a compatible communicating furnace or communicating fan coil with the Evolution ™ Connex wall control, the complete system provides exceptional efficiency and complete comfort. | Wi-Fi® capability with compatible Evolution™ Connex communicating wall control. |  | R410A | USA, Canada | 10465 | 1.73 | 1.77 | 45500 | 4.55 | 2.93 | 52325 | 4.55 | 3.37 | 13365 | 0.88 | 4.45 | 54450 | 3.81 | 4.19 | 11160 | 1.11 | 2.95 | 46500 | 4.1 | 3.32 | 46500 | 4.1 | 3.32 | 11222 | 1.55 | 2.12 | 36200 | 4.18 | 2.54 | 36200 | 4.18 | 2.54 | 11200 | 1.67 | 1.97 | 32000 | 4.19 | 2.24 | 32000 | 4.19 | 2.24 | 7 | 6510 | 1.48 | 1.29 | 18600 | 3.49 | 1.56
05/11/23 | Live | Carrier | BRYANT HEATING AND COOLING SYSTEMS | EVOLUTION V Heat Pump | Singlezone Ducted, Centrally Ducted | 206774479 |  | HRCU-A-CB | 288BNV048*0**B* |  | CSPH*4812AL*+UI | 88*TA66135C24*** |  |  |  | 10 | 16.5 | 8.5 | 7.4 | FALSE | FALSE | TRUE |  | 79 | 70 | 70 | TRUE | N/A | N/A | N/A | Works with the Evolution™ Connex communicating wall control. When paired with a compatible communicating furnace or communicating fan coil with the Evolution ™ Connex wall control, the complete system provides exceptional efficiency and complete comfort. | Wi-Fi® capability with compatible Evolution™ Connex communicating wall control. |  | R410A | USA, Canada | 10465 | 1.73 | 1.77 | 45500 | 4.55 | 2.93 | 52325 | 4.55 | 3.37 | 13365 | 0.88 | 4.45 | 54450 | 3.82 | 4.18 | 11280 | 1.11 | 2.98 | 47000 | 4.1 | 3.36 | 47000 | 4.1 | 3.36 | 11532 | 1.55 | 2.18 | 37200 | 4.19 | 2.6 | 37200 | 4.19 | 2.6 | 11620 | 1.69 | 2.02 | 33200 | 4.23 | 2.3 | 33200 | 4.23 | 2.3 | 7 | 6580 | 1.48 | 1.3 | 18800 | 3.48 | 1.58
05/11/23 | Live | Carrier | BRYANT HEATING AND COOLING SYSTEMS | EVOLUTION V Heat Pump | Singlezone Ducted, Centrally Ducted | 206774578 |  | HRCU-A-CB | 288BNV048*0**B* |  | CSPH*6012AL*+UI | 88*TA60090C21*** |  |  |  | 10 | 17 | 8.1 | 7.2 | FALSE | FALSE | TRUE |  | 78 | 69 | 69 | TRUE | N/A | N/A | N/A | Works with the Evolution™ Connex communicating wall control. When paired with a compatible communicating furnace or communicating fan coil with the Evolution ™ Connex wall control, the complete system provides exceptional efficiency and complete comfort. | Wi-Fi® capability with compatible Evolution™ Connex communicating wall control. |  | R410A | USA, Canada | 10580 | 1.75 | 1.77 | 46000 | 4.6 | 2.93 | 52900 | 4.6 | 3.37 | 13500 | 0.87 | 4.55 | 55000 | 3.8 | 4.24 | 11040 | 1.08 | 3 | 46000 | 4.01 | 3.36 | 46000 | 4.01 | 3.36 | 11222 | 1.52 | 2.16 | 36200 | 4.11 | 2.58 | 36200 | 4.11 | 2.58 | 11200 | 1.65 | 1.99 | 32000 | 4.11 | 2.28 | 32000 | 4.11 | 2.28 | 7 | 6440 | 1.44 | 1.31 | 18400 | 3.41 | 1.58
05/11/23 | Live | Carrier | BRYANT HEATING AND COOLING SYSTEMS | EVOLUTION V Heat Pump | Singlezone Ducted, Centrally Ducted | 206774587 |  | HRCU-A-CB | 288BNV048*0**B* |  | CSPH*6012AL*+UI | 88*TA66135C24*** |  |  |  | 10 | 17 | 8.1 | 7.2 | FALSE | FALSE | TRUE |  | 78 | 69 | 69 | TRUE | N/A | N/A | N/A | Works with the Evolution™ Connex communicating wall control. When paired with a compatible communicating furnace or communicating fan coil with the Evolution ™ Connex wall control, the complete system provides exceptional efficiency and complete comfort. | Wi-Fi® capability with compatible Evolution™ Connex communicating wall control. |  | R410A | USA, Canada | 10580 | 1.75 | 1.77 | 46000 | 4.6 | 2.93 | 52900 | 4.6 | 3.37 | 13500 | 0.86 | 4.6 | 55000 | 3.76 | 4.29 | 11040 | 1.07 | 3.02 | 46000 | 3.97 | 3.4 | 46000 | 3.97 | 3.4 | 11160 | 1.5 | 2.18 | 36000 | 4.06 | 2.6 | 36000 | 4.06 | 2.6 | 11130 | 1.62 | 2.01 | 31800 | 4.05 | 2.3 | 31800 | 4.05 | 2.3 | 7 | 6440 | 1.43 | 1.32 | 18400 | 3.37 | 1.6
05/11/23 | Live | Carrier | BRYANT HEATING AND COOLING SYSTEMS | EVOLUTION V Heat Pump | Singlezone Ducted, Centrally Ducted | 206774596 |  | HRCU-A-CB | 288BNV048*0**B* |  | CSPH*6012AL*+UI | 986TC66120C24*** |  |  |  | 10 | 17 | 8.1 | 7.2 | FALSE | FALSE | TRUE |  | 78 | 69 | 69 | TRUE | N/A | N/A | N/A | Works with the Evolution™ Connex communicating wall control. When paired with a compatible communicating furnace or communicating fan coil with the Evolution ™ Connex wall control, the complete system provides exceptional efficiency and complete comfort. | Wi-Fi® capability with compatible Evolution™ Connex communicating wall control. |  | R410A | USA, Canada | 10580 | 1.75 | 1.77 | 46000 | 4.6 | 2.93 | 52900 | 4.6 | 3.37 | 13500 | 0.87 | 4.55 | 55000 | 3.79 | 4.25 | 11040 | 1.08 | 3 | 46000 | 3.99 | 3.38 | 46000 | 3.99 | 3.38 | 11222 | 1.52 | 2.16 | 36200 | 4.11 | 2.58 | 36200 | 4.11 | 2.58 | 11200 | 1.65 | 1.99 | 32000 | 4.11 | 2.28 | 32000 | 4.11 | 2.28 | 7 | 6440 | 1.44 | 1.31 | 18400 | 3.39 | 1.59
05/11/23 | Live | Carrier | BRYANT HEATING AND COOLING SYSTEMS | EVOLUTION V Heat Pump | Singlezone Ducted, Centrally Ducted | 206774614 |  | HRCU-A-CB | 288BNV048*0**B* |  | CSPH*6012AL*+UI | 987MB66100C21*** |  |  |  | 10 | 17 | 8.1 | 7.2 | FALSE | FALSE | TRUE |  | 78 | 69 | 69 | TRUE | N/A | N/A | N/A | Works with the Evolution™ Connex communicating wall control. When paired with a compatible communicating furnace or communicating fan coil with the Evolution ™ Connex wall control, the complete system provides exceptional efficiency and complete comfort. | Wi-Fi® capability with compatible Evolution™ Connex communicating wall control. |  | R410A | USA, Canada | 10580 | 1.75 | 1.77 | 46000 | 4.6 | 2.93 | 52900 | 4.6 | 3.37 | 13500 | 0.88 | 4.5 | 55000 | 3.82 | 4.22 | 11040 | 1.08 | 3 | 46000 | 4.01 | 3.36 | 46000 | 4.01 | 3.36 | 11222 | 1.52 | 2.16 | 36200 | 4.11 | 2.58 | 36200 | 4.11 | 2.58 | 11200 | 1.65 | 1.99 | 32000 | 4.11 | 2.28 | 32000 | 4.11 | 2.28 | 7 | 6440 | 1.44 | 1.31 | 18400 | 3.41 | 1.58
05/11/23 | Live | Carrier | BRYANT HEATING AND COOLING SYSTEMS | EVOLUTION V Heat Pump | Singlezone Ducted, Centrally Ducted | 206774641 |  | HRCU-A-CB | 288BNV048*0**B* |  | CSPH*6012AL*+UI | 986TC66100C21*** |  |  |  | 10 | 17 | 8.1 | 7.2 | FALSE | FALSE | TRUE |  | 78 | 69 | 69 | TRUE | N/A | N/A | N/A | Works with the Evolution™ Connex communicating wall control. When paired with a compatible communicating furnace or communicating fan coil with the Evolution ™ Connex wall control, the complete system provides exceptional efficiency and complete comfort. | Wi-Fi® capability with compatible Evolution™ Connex communicating wall control. |  | R410A | USA, Canada | 10580 | 1.75 | 1.77 | 46000 | 4.6 | 2.93 | 52900 | 4.6 | 3.37 | 13500 | 0.88 | 4.5 | 55000 | 3.82 | 4.22 | 11040 | 1.08 | 3 | 46000 | 4.01 | 3.36 | 46000 | 4.01 | 3.36 | 11222 | 1.52 | 2.16 | 36200 | 4.11 | 2.58 | 36200 | 4.11 | 2.58 | 11200 | 1.65 | 1.99 | 32000 | 4.11 | 2.28 | 32000 | 4.11 | 2.28 | 7 | 6440 | 1.44 | 1.31 | 18400 | 3.41 | 1.58
05/11/23 | Live | Carrier | BRYANT HEATING AND COOLING SYSTEMS | EVOLUTION V Heat Pump | Singlezone Ducted, Centrally Ducted | 206774659 |  | HRCU-A-CB | 288BNV048*0**B* |  | CSPH*6012AL*+UI | 88*TA60110C21*** |  |  |  | 10 | 17 | 8.1 | 7.2 | FALSE | FALSE | TRUE |  | 78 | 69 | 69 | TRUE | N/A | N/A | N/A | Works with the Evolution™ Connex communicating wall control. When paired with a compatible communicating furnace or communicating fan coil with the Evolution ™ Connex wall control, the complete system provides exceptional efficiency and complete comfort. | Wi-Fi® capability with compatible Evolution™ Connex communicating wall control. |  | R410A | USA, Canada | 10580 | 1.75 | 1.77 | 46000 | 4.6 | 2.93 | 52900 | 4.6 | 3.37 | 13500 | 0.88 | 4.5 | 55000 | 3.82 | 4.22 | 11040 | 1.08 | 3 | 46000 | 4.01 | 3.36 | 46000 | 4.01 | 3.36 | 11222 | 1.52 | 2.16 | 36200 | 4.11 | 2.58 | 36200 | 4.11 | 2.58 | 11200 | 1.66 | 1.98 | 32000 | 4.15 | 2.26 | 32000 | 4.15 | 2.26 | 7 | 6440 | 1.44 | 1.31 | 18400 | 3.41 | 1.58
05/11/23 | Live | Carrier | BRYANT HEATING AND COOLING SYSTEMS | EVOLUTION V Heat Pump | Singlezone Ducted, Centrally Ducted | 206774686 |  | HRCU-A-CB | 288BNV048*0**B* |  | CAP**4821AL*+UI | 83*CA60080C21*** |  |  |  | 10 | 17.5 | 8.5 | 7.2 | FALSE | FALSE | TRUE |  | 77 | 68 | 68 | TRUE | N/A | N/A | N/A | Works with the Evolution™ Connex communicating wall control. When paired with a compatible communicating furnace or communicating fan coil with the Evolution ™ Connex wall control, the complete system provides exceptional efficiency and complete comfort. | Wi-Fi® capability with compatible Evolution™ Connex communicating wall control. |  | R410A | USA, Canada | 10350 | 1.71 | 1.77 | 45000 | 4.5 | 2.93 | 51750 | 4.5 | 3.37 | 13095 | 0.87 | 4.41 | 53350 | 3.77 | 4.15 | 11160 | 1.12 | 2.92 | 46500 | 4.13 | 3.3 | 46500 | 4.13 | 3.3 | 11222 | 1.53 | 2.15 | 36200 | 4.14 | 2.56 | 36200 | 4.14 | 2.56 | 11200 | 1.66 | 1.98 | 32000 | 4.15 | 2.26 | 32000 | 4.15 | 2.26 | 7 | 6510 | 1.49 | 1.28 | 18600 | 3.51 | 1.55
05/11/23 | Live | Carrier | BRYANT HEATING AND COOLING SYSTEMS | EVOLUTION V Heat Pump | Singlezone Ducted, Centrally Ducted | 206774704 |  | HRCU-A-CB | 288BNV048*0**B* |  | CAP**4824AL*+UI | 83*CA60080C21*** |  |  |  | 10 | 17.5 | 8.5 | 7.25 | FALSE | FALSE | TRUE |  | 77 | 68 | 68 | TRUE | N/A | N/A | N/A | Works with the Evolution™ Connex communicating wall control. When paired with a compatible communicating furnace or communicating fan coil with the Evolution ™ Connex wall control, the complete system provides exceptional efficiency and complete comfort. | Wi-Fi® capability with compatible Evolution™ Connex communicating wall control. |  | R410A | USA, Canada | 10350 | 1.71 | 1.77 | 45000 | 4.5 | 2.93 | 51750 | 4.5 | 3.37 | 13095 | 0.86 | 4.46 | 53350 | 3.75 | 4.17 | 11160 | 1.11 | 2.95 | 46500 | 4.1 | 3.32 | 46500 | 4.1 | 3.32 | 11222 | 1.52 | 2.16 | 36200 | 4.11 | 2.58 | 36200 | 4.11 | 2.58 | 11200 | 1.66 | 1.98 | 32000 | 4.15 | 2.26 | 32000 | 4.15 | 2.26 | 7 | 6510 | 1.48 | 1.29 | 18600 | 3.49 | 1.56
05/11/23 | Live | Carrier | BRYANT HEATING AND COOLING SYSTEMS | EVOLUTION V Heat Pump | Singlezone Ducted, Centrally Ducted | 206774722 |  | HRCU-A-CB | 288BNV048*0**B* |  | CAP**6024AL*+UI | 83*CA60080C21*** |  |  |  | 10 | 17.5 | 8.5 | 7.15 | FALSE | FALSE | TRUE |  | 78 | 69 | 69 | TRUE | N/A | N/A | N/A | Works with the Evolution™ Connex communicating wall control. When paired with a compatible communicating furnace or communicating fan coil with the Evolution ™ Connex wall control, the complete system provides exceptional efficiency and complete comfort. | Wi-Fi® capability with compatible Evolution™ Connex communicating wall control. |  | R410A | USA, Canada | 10465 | 1.73 | 1.77 | 45500 | 4.55 | 2.93 | 52325 | 4.55 | 3.37 | 13365 | 0.86 | 4.55 | 54450 | 3.75 | 4.26 | 10920 | 1.08 | 2.96 | 45500 | 4.02 | 3.32 | 45500 | 4.02 | 3.32 | 11098 | 1.52 | 2.14 | 35800 | 4.1 | 2.56 | 35800 | 4.1 | 2.56 | 11130 | 1.65 | 1.98 | 31800 | 4.12 | 2.26 | 31800 | 4.12 | 2.26 | 7 | 6370 | 1.45 | 1.29 | 18200 | 3.41 | 1.56
05/11/23 | Live | Carrier | BRYANT HEATING AND COOLING SYSTEMS | EVOLUTION V Heat Pump | Singlezone Ducted, Centrally Ducted | 206774767 |  | HRCU-A-CB | 288BNV048*0**B* |  | CAP**6124AL*+UI | 83*CA60080C21*** |  |  |  | 10 | 18 | 8.5 | 7.15 | FALSE | FALSE | TRUE |  | 78 | 69 | 69 | TRUE | N/A | N/A | N/A | Works with the Evolution™ Connex communicating wall control. When paired with a compatible communicating furnace or communicating fan coil with the Evolution ™ Connex wall control, the complete system provides exceptional efficiency and complete comfort. | Wi-Fi® capability with compatible Evolution™ Connex communicating wall control. |  | R410A | USA, Canada | 10695 | 1.77 | 1.77 | 46500 | 4.65 | 2.93 | 53475 | 4.65 | 3.37 | 13635 | 0.87 | 4.59 | 55550 | 3.78 | 4.31 | 11040 | 1.08 | 3 | 46000 | 3.99 | 3.38 | 46000 | 3.99 | 3.38 | 11160 | 1.51 | 2.17 | 36000 | 4.09 | 2.58 | 36000 | 4.09 | 2.58 | 11130 | 1.64 | 1.99 | 31800 | 4.09 | 2.28 | 31800 | 4.09 | 2.28 | 7 | 6440 | 1.44 | 1.31 | 18400 | 3.39 | 1.59
05/11/23 | Live | Carrier | BRYANT HEATING AND COOLING SYSTEMS | EVOLUTION V Heat Pump | Singlezone Ducted, Centrally Ducted | 206774785 |  | HRCU-A-CB | 288BNV048*0**B* |  | CNPV*4821AL*+UI | 83*CA60080C21*** |  |  |  | 10 | 17.5 | 8.5 | 7.35 | FALSE | FALSE | TRUE |  | 78 | 69 | 69 | TRUE | N/A | N/A | N/A | Works with the Evolution™ Connex communicating wall control. When paired with a compatible communicating furnace or communicating fan coil with the Evolution ™ Connex wall control, the complete system provides exceptional efficiency and complete comfort. | Wi-Fi® capability with compatible Evolution™ Connex communicating wall control. |  | R410A | USA, Canada | 10350 | 1.71 | 1.77 | 45000 | 4.5 | 2.93 | 51750 | 4.5 | 3.37 | 13230 | 0.87 | 4.46 | 53900 | 3.77 | 4.19 | 11280 | 1.11 | 2.98 | 47000 | 4.12 | 3.34 | 47000 | 4.12 | 3.34 | 11470 | 1.54 | 2.18 | 37000 | 4.17 | 2.6 | 37000 | 4.17 | 2.6 | 11480 | 1.67 | 2.01 | 32800 | 4.18 | 2.3 | 32800 | 4.18 | 2.3 | 7 | 6580 | 1.48 | 1.3 | 18800 | 3.51 | 1.57
05/11/23 | Live | Carrier | BRYANT HEATING AND COOLING SYSTEMS | EVOLUTION V Heat Pump | Singlezone Ducted, Centrally Ducted | 206774820 |  | HRCU-A-CB | 288BNV048*0**B* |  | CSPH*4812AL*+UI | 83*CA60080C21*** |  |  |  | 10 | 17 | 8.5 | 7.4 | FALSE | FALSE | TRUE |  | 79 | 70 | 70 | TRUE | N/A | N/A | N/A | Works with the Evolution™ Connex communicating wall control. When paired with a compatible communicating furnace or communicating fan coil with the Evolution ™ Connex wall control, the complete system provides exceptional efficiency and complete comfort. | Wi-Fi® capability with compatible Evolution™ Connex communicating wall control. |  | R410A | USA, Canada | 10465 | 1.73 | 1.77 | 45500 | 4.55 | 2.93 | 52325 | 4.55 | 3.37 | 13365 | 0.88 | 4.45 | 54450 | 3.81 | 4.19 | 11280 | 1.11 | 2.98 | 47000 | 4.1 | 3.36 | 47000 | 4.1 | 3.36 | 11532 | 1.55 | 2.18 | 37200 | 4.19 | 2.6 | 37200 | 4.19 | 2.6 | 11620 | 1.68 | 2.03 | 33200 | 4.19 | 2.32 | 33200 | 4.19 | 2.32 | 7 | 6580 | 1.48 | 1.3 | 18800 | 3.48 | 1.58
05/11/23 | Live | Carrier | BRYANT HEATING AND COOLING SYSTEMS | EVOLUTION V Heat Pump | Singlezone Ducted, Centrally Ducted | 206774847 |  | HRCU-A-CB | 288BNV048*0**B* |  | CSPH*6012AL*+UI | 83*CA60080C21*** |  |  |  | 10 | 17 | 8.1 | 7.2 | FALSE | FALSE | TRUE |  | 78 | 69 | 69 | TRUE | N/A | N/A | N/A | Works with the Evolution™ Connex communicating wall control. When paired with a compatible communicating furnace or communicating fan coil with the Evolution ™ Connex wall control, the complete system provides exceptional efficiency and complete comfort. | Wi-Fi® capability with compatible Evolution™ Connex communicating wall control. |  | R410A | USA, Canada | 10580 | 1.75 | 1.77 | 46000 | 4.6 | 2.93 | 52900 | 4.6 | 3.37 | 13500 | 0.86 | 4.6 | 55000 | 3.75 | 4.3 | 11040 | 1.07 | 3.02 | 46000 | 3.97 | 3.4 | 46000 | 3.97 | 3.4 | 11160 | 1.5 | 2.18 | 36000 | 4.06 | 2.6 | 36000 | 4.06 | 2.6 | 11130 | 1.62 | 2.01 | 31800 | 4.05 | 2.3 | 31800 | 4.05 | 2.3 | 7 | 6440 | 1.43 | 1.32 | 18400 | 3.37 | 1.6
05/11/23 | Live | Carrier | BRYANT HEATING AND COOLING SYSTEMS | EVOLUTION V Heat Pump | Singlezone Ducted, Centrally Ducted | 206774874 |  | HRCU-A-CB | 288BNV048*0**B* |  | CAP**4821AL*+UI | 935CA66100C21*** |  |  |  | 10 | 17.5 | 8.5 | 7.2 | FALSE | FALSE | TRUE |  | 77 | 68 | 68 | TRUE | N/A | N/A | N/A | Works with the Evolution™ Connex communicating wall control. When paired with a compatible communicating furnace or communicating fan coil with the Evolution ™ Connex wall control, the complete system provides exceptional efficiency and complete comfort. | Wi-Fi® capability with compatible Evolution™ Connex communicating wall control. |  | R410A | USA, Canada | 10235 | 1.69 | 1.77 | 44500 | 4.45 | 2.93 | 51175 | 4.45 | 3.37 | 13095 | 0.87 | 4.41 | 53350 | 3.79 | 4.13 | 11160 | 1.12 | 2.92 | 46500 | 4.13 | 3.3 | 46500 | 4.13 | 3.3 | 11222 | 1.53 | 2.15 | 36200 | 4.14 | 2.56 | 36200 | 4.14 | 2.56 | 11200 | 1.67 | 1.97 | 32000 | 4.19 | 2.24 | 32000 | 4.19 | 2.24 | 7 | 6510 | 1.49 | 1.28 | 18600 | 3.51 | 1.55
05/11/23 | Live | Carrier | BRYANT HEATING AND COOLING SYSTEMS | EVOLUTION V Heat Pump | Singlezone Ducted, Centrally Ducted | 206774883 |  | HRCU-A-CB | 288BNV048*0**B* |  | CAP**4824AL*+UI | 935CA60080C21*** |  |  |  | 10 | 17 | 8.5 | 7.2 | FALSE | FALSE | TRUE |  | 78 | 69 | 69 | TRUE | N/A | N/A | N/A | Works with the Evolution™ Connex communicating wall control. When paired with a compatible communicating furnace or communicating fan coil with the Evolution ™ Connex wall control, the complete system provides exceptional efficiency and complete comfort. | Wi-Fi® capability with compatible Evolution™ Connex communicating wall control. |  | R410A | USA, Canada | 10235 | 1.69 | 1.77 | 44500 | 4.45 | 2.93 | 51175 | 4.45 | 3.37 | 13095 | 0.87 | 4.41 | 53350 | 3.8 | 4.11 | 11160 | 1.12 | 2.92 | 46500 | 4.13 | 3.3 | 46500 | 4.13 | 3.3 | 11284 | 1.55 | 2.13 | 36400 | 4.2 | 2.54 | 36400 | 4.2 | 2.54 | 11270 | 1.69 | 1.95 | 32200 | 4.21 | 2.24 | 32200 | 4.21 | 2.24 | 7 | 6510 | 1.49 | 1.28 | 18600 | 3.51 | 1.55
05/11/23 | Live | Carrier | BRYANT HEATING AND COOLING SYSTEMS | EVOLUTION V Heat Pump | Singlezone Ducted, Centrally Ducted | 206774892 |  | HRCU-A-CB | 288BNV048*0**B* |  | CAP**4824AL*+UI | 935CA66100C21*** |  |  |  | 10 | 17.5 | 8.5 | 7.2 | FALSE | FALSE | TRUE |  | 77 | 68 | 68 | TRUE | N/A | N/A | N/A | Works with the Evolution™ Connex communicating wall control. When paired with a compatible communicating furnace or communicating fan coil with the Evolution ™ Connex wall control, the complete system provides exceptional efficiency and complete comfort. | Wi-Fi® capability with compatible Evolution™ Connex communicating wall control. |  | R410A | USA, Canada | 10350 | 1.71 | 1.77 | 45000 | 4.5 | 2.93 | 51750 | 4.5 | 3.37 | 13095 | 0.87 | 4.41 | 53350 | 3.77 | 4.15 | 11160 | 1.11 | 2.95 | 46500 | 4.1 | 3.32 | 46500 | 4.1 | 3.32 | 11222 | 1.53 | 2.15 | 36200 | 4.14 | 2.56 | 36200 | 4.14 | 2.56 | 11200 | 1.66 | 1.98 | 32000 | 4.15 | 2.26 | 32000 | 4.15 | 2.26 | 7 | 6510 | 1.48 | 1.29 | 18600 | 3.49 | 1.56
05/11/23 | Live | Carrier | BRYANT HEATING AND COOLING SYSTEMS | EVOLUTION V Heat Pump | Singlezone Ducted, Centrally Ducted | 206774901 |  | HRCU-A-CB | 288BNV048*0**B* |  | CAP**6024AL*+UI | 935CA60080C21*** |  |  |  | 10 | 17.5 | 8.5 | 7.1 | FALSE | FALSE | TRUE |  | 79 | 70 | 70 | TRUE | N/A | N/A | N/A | Works with the Evolution™ Connex communicating wall control. When paired with a compatible communicating furnace or communicating fan coil with the Evolution ™ Connex wall control, the complete system provides exceptional efficiency and complete comfort. | Wi-Fi® capability with compatible Evolution™ Connex communicating wall control. |  | R410A | USA, Canada | 10465 | 1.73 | 1.77 | 45500 | 4.55 | 2.93 | 52325 | 4.55 | 3.37 | 13365 | 0.88 | 4.45 | 54450 | 3.82 | 4.18 | 10920 | 1.09 | 2.94 | 45500 | 4.04 | 3.3 | 45500 | 4.04 | 3.3 | 11160 | 1.54 | 2.12 | 36000 | 4.15 | 2.54 | 36000 | 4.15 | 2.54 | 11200 | 1.67 | 1.97 | 32000 | 4.19 | 2.24 | 32000 | 4.19 | 2.24 | 7 | 6370 | 1.45 | 1.29 | 18200 | 3.43 | 1.56
05/11/23 | Live | Carrier | BRYANT HEATING AND COOLING SYSTEMS | EVOLUTION V Heat Pump | Singlezone Ducted, Centrally Ducted | 206774910 |  | HRCU-A-CB | 288BNV048*0**B* |  | CAP**6024AL*+UI | 935CA66100C21*** |  |  |  | 10 | 17.5 | 8.5 | 7.15 | FALSE | FALSE | TRUE |  | 78 | 69 | 69 | TRUE | N/A | N/A | N/A | Works with the Evolution™ Connex communicating wall control. When paired with a compatible communicating furnace or communicating fan coil with the Evolution ™ Connex wall control, the complete system provides exceptional efficiency and complete comfort. | Wi-Fi® capability with compatible Evolution™ Connex communicating wall control. |  | R410A | USA, Canada | 10465 | 1.73 | 1.77 | 45500 | 4.55 | 2.93 | 52325 | 4.55 | 3.37 | 13365 | 0.87 | 4.5 | 54450 | 3.78 | 4.22 | 10920 | 1.08 | 2.96 | 45500 | 4.02 | 3.32 | 45500 | 4.02 | 3.32 | 11098 | 1.52 | 2.14 | 35800 | 4.1 | 2.56 | 35800 | 4.1 | 2.56 | 11130 | 1.65 | 1.98 | 31800 | 4.12 | 2.26 | 31800 | 4.12 | 2.26 | 7 | 6370 | 1.45 | 1.29 | 18200 | 3.41 | 1.56
05/11/23 | Live | Carrier | BRYANT HEATING AND COOLING SYSTEMS | EVOLUTION V Heat Pump | Singlezone Ducted, Centrally Ducted | 206774946 |  | HRCU-A-CB | 288BNV048*0**B* |  | CAP**6124AL*+UI | 935CA66100C21*** |  |  |  | 10 | 17.5 | 8.5 | 7.15 | FALSE | FALSE | TRUE |  | 78 | 69 | 69 | TRUE | N/A | N/A | N/A | Works with the Evolution™ Connex communicating wall control. When paired with a compatible communicating furnace or communicating fan coil with the Evolution ™ Connex wall control, the complete system provides exceptional efficiency and complete comfort. | Wi-Fi® capability with compatible Evolution™ Connex communicating wall control. |  | R410A | USA, Canada | 10695 | 1.77 | 1.77 | 46500 | 4.65 | 2.93 | 53475 | 4.65 | 3.37 | 13635 | 0.88 | 4.54 | 55550 | 3.81 | 4.27 | 11040 | 1.08 | 3 | 46000 | 3.99 | 3.38 | 46000 | 3.99 | 3.38 | 11160 | 1.51 | 2.17 | 36000 | 4.09 | 2.58 | 36000 | 4.09 | 2.58 | 11130 | 1.64 | 1.99 | 31800 | 4.09 | 2.28 | 31800 | 4.09 | 2.28 | 7 | 6440 | 1.44 | 1.31 | 18400 | 3.39 | 1.59
05/11/23 | Live | Carrier | BRYANT HEATING AND COOLING SYSTEMS | EVOLUTION V Heat Pump | Singlezone Ducted, Centrally Ducted | 206774955 |  | HRCU-A-CB | 288BNV048*0**B* |  | CNPV*4821AL*+UI | 935CA60080C21*** |  |  |  | 10 | 17 | 8.1 | 7.2 | FALSE | FALSE | TRUE |  | 77 | 68 | 68 | TRUE | N/A | N/A | N/A | Works with the Evolution™ Connex communicating wall control. When paired with a compatible communicating furnace or communicating fan coil with the Evolution ™ Connex wall control, the complete system provides exceptional efficiency and complete comfort. | Wi-Fi® capability with compatible Evolution™ Connex communicating wall control. |  | R410A | USA, Canada | 10350 | 1.71 | 1.77 | 45000 | 4.5 | 2.93 | 51750 | 4.5 | 3.37 | 13095 | 0.87 | 4.41 | 53350 | 3.8 | 4.11 | 11280 | 1.12 | 2.95 | 47000 | 4.15 | 3.32 | 47000 | 4.15 | 3.32 | 11284 | 1.55 | 2.13 | 36400 | 4.2 | 2.54 | 36400 | 4.2 | 2.54 | 11200 | 1.69 | 1.94 | 32000 | 4.22 | 2.22 | 32000 | 4.22 | 2.22 | 7 | 6580 | 1.49 | 1.29 | 18800 | 3.53 | 1.56
05/11/23 | Live | Carrier | BRYANT HEATING AND COOLING SYSTEMS | EVOLUTION V Heat Pump | Singlezone Ducted, Centrally Ducted | 206774964 |  | HRCU-A-CB | 288BNV048*0**B* |  | CNPV*4821AL*+UI | 935CA66100C21*** |  |  |  | 10 | 17.5 | 8.5 | 7.35 | FALSE | FALSE | TRUE |  | 78 | 69 | 69 | TRUE | N/A | N/A | N/A | Works with the Evolution™ Connex communicating wall control. When paired with a compatible communicating furnace or communicating fan coil with the Evolution ™ Connex wall control, the complete system provides exceptional efficiency and complete comfort. | Wi-Fi® capability with compatible Evolution™ Connex communicating wall control. |  | R410A | USA, Canada | 10350 | 1.71 | 1.77 | 45000 | 4.5 | 2.93 | 51750 | 4.5 | 3.37 | 13230 | 0.87 | 4.46 | 53900 | 3.8 | 4.16 | 11280 | 1.11 | 2.98 | 47000 | 4.12 | 3.34 | 47000 | 4.12 | 3.34 | 11470 | 1.56 | 2.15 | 37000 | 4.2 | 2.58 | 37000 | 4.2 | 2.58 | 11480 | 1.69 | 1.99 | 32800 | 4.22 | 2.28 | 32800 | 4.22 | 2.28 | 7 | 6580 | 1.48 | 1.3 | 18800 | 3.51 | 1.57
05/11/23 | Live | Carrier | BRYANT HEATING AND COOLING SYSTEMS | EVOLUTION V Heat Pump | Singlezone Ducted, Centrally Ducted | 206774991 |  | HRCU-A-CB | 288BNV048*0**B* |  | CSPH*6012AL*+UI | 935CA60080C21*** |  |  |  | 10 | 17 | 8.1 | 7.2 | FALSE | FALSE | TRUE |  | 78 | 69 | 69 | TRUE | N/A | N/A | N/A | Works with the Evolution™ Connex communicating wall control. When paired with a compatible communicating furnace or communicating fan coil with the Evolution ™ Connex wall control, the complete system provides exceptional efficiency and complete comfort. | Wi-Fi® capability with compatible Evolution™ Connex communicating wall control. |  | R410A | USA, Canada | 10580 | 1.75 | 1.77 | 46000 | 4.6 | 2.93 | 52900 | 4.6 | 3.37 | 13500 | 0.88 | 4.5 | 55000 | 3.82 | 4.22 | 11040 | 1.08 | 3 | 46000 | 4.01 | 3.36 | 46000 | 4.01 | 3.36 | 11222 | 1.52 | 2.16 | 36200 | 4.11 | 2.58 | 36200 | 4.11 | 2.58 | 11200 | 1.65 | 1.99 | 32000 | 4.11 | 2.28 | 32000 | 4.11 | 2.28 | 7 | 6440 | 1.44 | 1.31 | 18400 | 3.41 | 1.58
05/11/23 | Live | Carrier | BRYANT HEATING AND COOLING SYSTEMS | EVOLUTION V Heat Pump | Singlezone Ducted, Centrally Ducted | 206775000 |  | HRCU-A-CB | 288BNV048*0**B* |  | CSPH*6012AL*+UI | 935CA66100C21*** |  |  |  | 10 | 17 | 8.1 | 7.2 | FALSE | FALSE | TRUE |  | 78 | 69 | 69 | TRUE | N/A | N/A | N/A | Works with the Evolution™ Connex communicating wall control. When paired with a compatible communicating furnace or communicating fan coil with the Evolution ™ Connex wall control, the complete system provides exceptional efficiency and complete comfort. | Wi-Fi® capability with compatible Evolution™ Connex communicating wall control. |  | R410A | USA, Canada | 10580 | 1.75 | 1.77 | 46000 | 4.6 | 2.93 | 52900 | 4.6 | 3.37 | 13500 | 0.87 | 4.55 | 55000 | 3.77 | 4.28 | 11040 | 1.07 | 3.02 | 46000 | 3.97 | 3.4 | 46000 | 3.97 | 3.4 | 11160 | 1.5 | 2.18 | 36000 | 4.06 | 2.6 | 36000 | 4.06 | 2.6 | 11130 | 1.64 | 1.99 | 31800 | 4.09 | 2.28 | 31800 | 4.09 | 2.28 | 7 | 6440 | 1.43 | 1.32 | 18400 | 3.37 | 1.6
05/11/23 | Live | Carrier | BRYANT HEATING AND COOLING SYSTEMS | EVOLUTION V Heat Pump | Singlezone Ducted, Centrally Ducted | 210469949 |  | HRCU-A-CB | 288BNV048*0**B* |  | CNPV*4824AL*+UI | 935CA60080C21*** |  |  |  | 10 | 17 | 8.1 | 7.2 | FALSE | FALSE | TRUE |  | 77 | 68 | 68 | TRUE | N/A | N/A | N/A | Works with the Evolution™ Connex communicating wall control. When paired with a compatible communicating furnace or communicating fan coil with the Evolution ™ Connex wall control, the complete system provides exceptional efficiency and complete comfort. | Wi-Fi® capability with compatible Evolution™ Connex communicating wall control. |  | R410A | USA, Canada | 10350 | 1.71 | 1.77 | 45000 | 4.5 | 2.93 | 51750 | 4.5 | 3.37 | 13095 | 0.87 | 4.41 | 53350 | 3.8 | 4.11 | 11280 | 1.12 | 2.95 | 47000 | 4.15 | 3.32 | 47000 | 4.15 | 3.32 | 11284 | 1.55 | 2.13 | 36400 | 4.2 | 2.54 | 36400 | 4.2 | 2.54 | 11200 | 1.69 | 1.94 | 32000 | 4.22 | 2.22 | 32000 | 4.22 | 2.22 | 7 | 6580 | 1.49 | 1.29 | 18800 | 3.53 | 1.56
05/11/23 | Live | Carrier | BRYANT HEATING AND COOLING SYSTEMS | EVOLUTION V Heat Pump | Singlezone Ducted, Centrally Ducted | 210469960 |  | HRCU-A-CB | 288BNV048*0**B* |  | CNPV*4824AL*+UI | 935CA66100C21*** |  |  |  | 10 | 17.5 | 8.5 | 7.35 | FALSE | FALSE | TRUE |  | 78 | 69 | 69 | TRUE | N/A | N/A | N/A | Works with the Evolution™ Connex communicating wall control. When paired with a compatible communicating furnace or communicating fan coil with the Evolution ™ Connex wall control, the complete system provides exceptional efficiency and complete comfort. | Wi-Fi® capability with compatible Evolution™ Connex communicating wall control. |  | R410A | USA, Canada | 10350 | 1.71 | 1.77 | 45000 | 4.5 | 2.93 | 51750 | 4.5 | 3.37 | 13230 | 0.87 | 4.46 | 53900 | 3.8 | 4.16 | 11280 | 1.11 | 2.98 | 47000 | 4.12 | 3.34 | 47000 | 4.12 | 3.34 | 11470 | 1.56 | 2.15 | 37000 | 4.2 | 2.58 | 37000 | 4.2 | 2.58 | 11480 | 1.69 | 1.99 | 32800 | 4.22 | 2.28 | 32800 | 4.22 | 2.28 | 7 | 6580 | 1.48 | 1.3 | 18800 | 3.51 | 1.57
05/11/23 | Live | Carrier | BRYANT HEATING AND COOLING SYSTEMS | EVOLUTION V Heat Pump | Singlezone Ducted, Centrally Ducted | 210469971 |  | HRCU-A-CB | 288BNV048*0**B* |  | CNPV*4824AL*+UI | 83*CA60080C21*** |  |  |  | 10 | 17.5 | 8.5 | 7.35 | FALSE | FALSE | TRUE |  | 78 | 69 | 69 | TRUE | N/A | N/A | N/A | Works with the Evolution™ Connex communicating wall control. When paired with a compatible communicating furnace or communicating fan coil with the Evolution ™ Connex wall control, the complete system provides exceptional efficiency and complete comfort. | Wi-Fi® capability with compatible Evolution™ Connex communicating wall control. |  | R410A | USA, Canada | 10350 | 1.71 | 1.77 | 45000 | 4.5 | 2.93 | 51750 | 4.5 | 3.37 | 13230 | 0.87 | 4.46 | 53900 | 3.77 | 4.19 | 11280 | 1.11 | 2.98 | 47000 | 4.12 | 3.34 | 47000 | 4.12 | 3.34 | 11470 | 1.54 | 2.18 | 37000 | 4.17 | 2.6 | 37000 | 4.17 | 2.6 | 11480 | 1.67 | 2.01 | 32800 | 4.18 | 2.3 | 32800 | 4.18 | 2.3 | 7 | 6580 | 1.48 | 1.3 | 18800 | 3.51 | 1.57
05/11/23 | Live | Carrier | BRYANT HEATING AND COOLING SYSTEMS | EVOLUTION V Heat Pump | Singlezone Ducted, Centrally Ducted | 210469987 |  | HRCU-A-CB | 288BNV048*0**B* |  | CNPV*6024AL*+UI | 935CA60080C21*** |  |  |  | 10 | 17.5 | 8.1 | 7.15 | FALSE | FALSE | TRUE |  | 77 | 68 | 68 | TRUE | N/A | N/A | N/A | Works with the Evolution™ Connex communicating wall control. When paired with a compatible communicating furnace or communicating fan coil with the Evolution ™ Connex wall control, the complete system provides exceptional efficiency and complete comfort. | Wi-Fi® capability with compatible Evolution™ Connex communicating wall control. |  | R410A | USA, Canada | 10465 | 1.73 | 1.77 | 45500 | 4.55 | 2.93 | 52325 | 4.55 | 3.37 | 13365 | 0.88 | 4.45 | 54450 | 3.81 | 4.19 | 11160 | 1.11 | 2.95 | 46500 | 4.1 | 3.32 | 46500 | 4.1 | 3.32 | 11222 | 1.55 | 2.12 | 36200 | 4.18 | 2.54 | 36200 | 4.18 | 2.54 | 11200 | 1.67 | 1.97 | 32000 | 4.19 | 2.24 | 32000 | 4.19 | 2.24 | 7 | 6510 | 1.48 | 1.29 | 18600 | 3.49 | 1.56
05/11/23 | Live | Carrier | BRYANT HEATING AND COOLING SYSTEMS | EVOLUTION V Heat Pump | Singlezone Ducted, Centrally Ducted | 210469998 |  | HRCU-A-CB | 288BNV048*0**B* |  | CNPV*6024AL*+UI | 935CA66100C21*** |  |  |  | 10.5 | 17.5 | 8.1 | 7.15 | FALSE | FALSE | TRUE |  | 78 | 69 | 69 | TRUE | N/A | N/A | N/A | Works with the Evolution™ Connex communicating wall control. When paired with a compatible communicating furnace or communicating fan coil with the Evolution ™ Connex wall control, the complete system provides exceptional efficiency and complete comfort. | Wi-Fi® capability with compatible Evolution™ Connex communicating wall control. |  | R410A | USA, Canada | 10465 | 1.65 | 1.86 | 45500 | 4.33 | 3.08 | 52325 | 4.33 | 3.54 | 13365 | 0.87 | 4.5 | 54450 | 3.76 | 4.24 | 11040 | 1.09 | 2.97 | 46000 | 4.04 | 3.34 | 46000 | 4.04 | 3.34 | 11160 | 1.52 | 2.15 | 36000 | 4.12 | 2.56 | 36000 | 4.12 | 2.56 | 11130 | 1.66 | 1.96 | 31800 | 4.16 | 2.24 | 31800 | 4.16 | 2.24 | 7 | 6440 | 1.45 | 1.3 | 18400 | 3.43 | 1.57
05/11/23 | Live | Carrier | BRYANT HEATING AND COOLING SYSTEMS | EVOLUTION V Heat Pump | Singlezone Ducted, Centrally Ducted | 210470009 |  | HRCU-A-CB | 288BNV048*0**B* |  | CNPV*6024AL*+UI | 83*CA60080C21*** |  |  |  | 10.5 | 18 | 8.1 | 7.15 | FALSE | FALSE | TRUE |  | 78 | 69 | 69 | TRUE | N/A | N/A | N/A | Works with the Evolution™ Connex communicating wall control. When paired with a compatible communicating furnace or communicating fan coil with the Evolution ™ Connex wall control, the complete system provides exceptional efficiency and complete comfort. | Wi-Fi® capability with compatible Evolution™ Connex communicating wall control. |  | R410A | USA, Canada | 10465 | 1.65 | 1.86 | 45500 | 4.33 | 3.08 | 52325 | 4.33 | 3.54 | 13365 | 0.86 | 4.55 | 54450 | 3.75 | 4.26 | 11040 | 1.08 | 3 | 46000 | 4.01 | 3.36 | 46000 | 4.01 | 3.36 | 11160 | 1.52 | 2.15 | 36000 | 4.12 | 2.56 | 36000 | 4.12 | 2.56 | 11130 | 1.65 | 1.98 | 31800 | 4.12 | 2.26 | 31800 | 4.12 | 2.26 | 7 | 6440 | 1.44 | 1.31 | 18400 | 3.41 | 1.58
05/11/23 | Live | Carrier | BRYANT HEATING AND COOLING SYSTEMS | EVOLUTION V Heat Pump | Singlezone Ducted, Centrally Ducted | 206765546 |  | HRCU-A-CB | 288BNV025*0**C* |  | CAP**2517AL*+UI | 88*TA36070C14*** |  |  |  | 11 | 17.5 | 8.1 | 7.05 | FALSE | FALSE | TRUE |  | 97 | 85 | 85 | TRUE | N/A | N/A | N/A | Works with the Evolution™ Connex communicating wall control. When paired with a compatible communicating furnace or communicating fan coil with the Evolution ™ Connex wall control, the complete system provides exceptional efficiency and complete comfort. | Wi-Fi® capability with compatible Evolution™ Connex communicating wall control. |  | R410A | USA, Canada | 5612 | 0.84 | 1.96 | 24400 | 2.22 | 3.22 | 28060 | 2.22 | 3.7 | 7182 | 0.41 | 5.13 | 29260 | 1.8 | 4.76 | 5088 | 0.48 | 3.11 | 21200 | 1.78 | 3.49 | 21200 | 1.78 | 3.49 | 6386 | 0.89 | 2.1 | 20600 | 2.4 | 2.52 | 20600 | 2.4 | 2.52 | 6370 | 0.96 | 1.94 | 18200 | 2.4 | 2.22 | 18200 | 2.4 | 2.22 | 7 | 2968 | 0.64 | 1.36 | 8480 | 1.51 | 1.65
05/11/23 | Live | Carrier | BRYANT HEATING AND COOLING SYSTEMS | EVOLUTION V Heat Pump | Singlezone Ducted, Centrally Ducted | 206765555 |  | HRCU-A-CB | 288BNV025*0**C* |  | CAP**2517AL*+UI | 88*TA48090C17*** |  |  |  | 11 | 17.5 | 8.1 | 7.05 | FALSE | FALSE | TRUE |  | 97 | 85 | 85 | TRUE | N/A | N/A | N/A | Works with the Evolution™ Connex communicating wall control. When paired with a compatible communicating furnace or communicating fan coil with the Evolution ™ Connex wall control, the complete system provides exceptional efficiency and complete comfort. | Wi-Fi® capability with compatible Evolution™ Connex communicating wall control. |  | R410A | USA, Canada | 5612 | 0.84 | 1.96 | 24400 | 2.22 | 3.22 | 28060 | 2.22 | 3.7 | 7182 | 0.41 | 5.13 | 29260 | 1.79 | 4.79 | 5088 | 0.48 | 3.11 | 21200 | 1.78 | 3.49 | 21200 | 1.78 | 3.49 | 6386 | 0.88 | 2.13 | 20600 | 2.38 | 2.54 | 20600 | 2.38 | 2.54 | 6370 | 0.96 | 1.94 | 18200 | 2.4 | 2.22 | 18200 | 2.4 | 2.22 | 7 | 2968 | 0.64 | 1.36 | 8480 | 1.51 | 1.65
05/11/23 | Live | Carrier | BRYANT HEATING AND COOLING SYSTEMS | EVOLUTION V Heat Pump | Singlezone Ducted, Centrally Ducted | 206766032 |  | HRCU-A-CB | 288BNV025*0**C* |  | CAP**3721AL*+UI | 88*TA48090C17*** |  |  |  | 11 | 17.5 | 8.1 | 7.1 | TRUE | FALSE | TRUE |  | 97 | 86 | 86 | TRUE | N/A | N/A | N/A | Works with the Evolution™ Connex communicating wall control. When paired with a compatible communicating furnace or communicating fan coil with the Evolution ™ Connex wall control, the complete system provides exceptional efficiency and complete comfort. | Wi-Fi® capability with compatible Evolution™ Connex communicating wall control. |  | R410A | USA, Canada | 5658 | 0.85 | 1.95 | 24600 | 2.24 | 3.22 | 28290 | 2.24 | 3.7 | 7182 | 0.41 | 5.13 | 29260 | 1.78 | 4.82 | 5040 | 0.47 | 3.14 | 21000 | 1.75 | 3.52 | 21000 | 1.75 | 3.52 | 6324 | 0.87 | 2.13 | 20400 | 2.35 | 2.54 | 20400 | 2.35 | 2.54 | 6335 | 0.95 | 1.95 | 18100 | 2.37 | 2.24 | 18100 | 2.37 | 2.24 | 7 | 2940 | 0.63 | 1.37 | 8400 | 1.49 | 1.65
05/11/23 | Live | Carrier | BRYANT HEATING AND COOLING SYSTEMS | EVOLUTION V Heat Pump | Singlezone Ducted, Centrally Ducted | 206767195 |  | HRCU-A-CB | 288BNV025*0**C* |  | CAP**3721AL*+UI | 83*CA36040C17*** |  |  |  | 11 | 17 | 8.1 | 7.05 | FALSE | FALSE | TRUE |  | 97 | 85 | 85 | TRUE | N/A | N/A | N/A | Works with the Evolution™ Connex communicating wall control. When paired with a compatible communicating furnace or communicating fan coil with the Evolution ™ Connex wall control, the complete system provides exceptional efficiency and complete comfort. | Wi-Fi® capability with compatible Evolution™ Connex communicating wall control. |  | R410A | USA, Canada | 5612 | 0.84 | 1.96 | 24400 | 2.22 | 3.22 | 28060 | 2.22 | 3.7 | 7182 | 0.42 | 5.01 | 29260 | 1.81 | 4.74 | 5088 | 0.48 | 3.11 | 21200 | 1.78 | 3.49 | 21200 | 1.78 | 3.49 | 6386 | 0.89 | 2.1 | 20600 | 2.4 | 2.52 | 20600 | 2.4 | 2.52 | 6370 | 0.96 | 1.94 | 18200 | 2.4 | 2.22 | 18200 | 2.4 | 2.22 | 7 | 2968 | 0.64 | 1.36 | 8480 | 1.51 | 1.65
05/11/23 | Live | Carrier | BRYANT HEATING AND COOLING SYSTEMS | EVOLUTION V Heat Pump | Singlezone Ducted, Centrally Ducted | 206767542 |  | HRCU-A-CB | 288BNV025*0**C* |  | CAP**3721AL*+UI | 935CA60080C21*** |  |  |  | 11 | 17 | 8.1 | 7.05 | FALSE | FALSE | TRUE |  | 97 | 85 | 85 | TRUE | N/A | N/A | N/A | Works with the Evolution™ Connex communicating wall control. When paired with a compatible communicating furnace or communicating fan coil with the Evolution ™ Connex wall control, the complete system provides exceptional efficiency and complete comfort. | Wi-Fi® capability with compatible Evolution™ Connex communicating wall control. |  | R410A | USA, Canada | 5612 | 0.84 | 1.96 | 24400 | 2.22 | 3.22 | 28060 | 2.22 | 3.7 | 7182 | 0.41 | 5.13 | 29260 | 1.8 | 4.76 | 5088 | 0.48 | 3.11 | 21200 | 1.78 | 3.49 | 21200 | 1.78 | 3.49 | 6386 | 0.89 | 2.1 | 20600 | 2.4 | 2.52 | 20600 | 2.4 | 2.52 | 6370 | 0.96 | 1.94 | 18200 | 2.4 | 2.22 | 18200 | 2.4 | 2.22 | 7 | 2968 | 0.64 | 1.36 | 8480 | 1.51 | 1.65
05/11/23 | Live | Carrier | BRYANT HEATING AND COOLING SYSTEMS | EVOLUTION V Heat Pump | Singlezone Ducted, Centrally Ducted | 206767551 |  | HRCU-A-CB | 288BNV025*0**C* |  | CAP**3721AL*+UI | 935CA66100C21*** |  |  |  | 11 | 17 | 8.1 | 7.05 | FALSE | FALSE | TRUE |  | 97 | 85 | 85 | TRUE | N/A | N/A | N/A | Works with the Evolution™ Connex communicating wall control. When paired with a compatible communicating furnace or communicating fan coil with the Evolution ™ Connex wall control, the complete system provides exceptional efficiency and complete comfort. | Wi-Fi® capability with compatible Evolution™ Connex communicating wall control. |  | R410A | USA, Canada | 5612 | 0.84 | 1.96 | 24400 | 2.22 | 3.22 | 28060 | 2.22 | 3.7 | 7182 | 0.42 | 5.01 | 29260 | 1.81 | 4.74 | 5088 | 0.48 | 3.11 | 21200 | 1.78 | 3.49 | 21200 | 1.78 | 3.49 | 6386 | 0.89 | 2.1 | 20600 | 2.4 | 2.52 | 20600 | 2.4 | 2.52 | 6370 | 0.96 | 1.94 | 18200 | 2.4 | 2.22 | 18200 | 2.4 | 2.22 | 7 | 2968 | 0.64 | 1.36 | 8480 | 1.51 | 1.65
05/11/23 | Live | Carrier | BRYANT HEATING AND COOLING SYSTEMS | EVOLUTION V Heat Pump | Singlezone Ducted, Centrally Ducted | 210473095 |  | HRCU-A-CB | 288BNV025*0**C* |  | CAP**4321AL*+UI | 935CA60080C21*** |  |  |  | 11 | 17 | 8.1 | 7.05 | FALSE | FALSE | TRUE |  | 97 | 85 | 85 | TRUE | N/A | N/A | N/A | Works with the Evolution™ Connex communicating wall control. When paired with a compatible communicating furnace or communicating fan coil with the Evolution ™ Connex wall control, the complete system provides exceptional efficiency and complete comfort. | Wi-Fi® capability with compatible Evolution™ Connex communicating wall control. |  | R410A | USA, Canada | 5612 | 0.84 | 1.96 | 24400 | 2.22 | 3.22 | 28060 | 2.22 | 3.7 | 7182 | 0.41 | 5.13 | 29260 | 1.8 | 4.76 | 5088 | 0.48 | 3.11 | 21200 | 1.78 | 3.49 | 21200 | 1.78 | 3.49 | 6386 | 0.88 | 2.13 | 20600 | 2.38 | 2.54 | 20600 | 2.38 | 2.54 | 6370 | 0.95 | 1.97 | 18200 | 2.38 | 2.24 | 18200 | 2.38 | 2.24 | 7 | 2968 | 0.64 | 1.36 | 8480 | 1.51 | 1.65
05/11/23 | Live | Carrier | BRYANT HEATING AND COOLING SYSTEMS | EVOLUTION V Heat Pump | Singlezone Ducted, Centrally Ducted | 210473106 |  | HRCU-A-CB | 288BNV025*0**C* |  | CAP**4321AL*+UI | 935CA66100C21*** |  |  |  | 11 | 17 | 8.1 | 7.05 | FALSE | FALSE | TRUE |  | 97 | 85 | 85 | TRUE | N/A | N/A | N/A | Works with the Evolution™ Connex communicating wall control. When paired with a compatible communicating furnace or communicating fan coil with the Evolution ™ Connex wall control, the complete system provides exceptional efficiency and complete comfort. | Wi-Fi® capability with compatible Evolution™ Connex communicating wall control. |  | R410A | USA, Canada | 5612 | 0.84 | 1.96 | 24400 | 2.22 | 3.22 | 28060 | 2.22 | 3.7 | 7182 | 0.42 | 5.01 | 29260 | 1.81 | 4.74 | 5088 | 0.48 | 3.11 | 21200 | 1.78 | 3.49 | 21200 | 1.78 | 3.49 | 6386 | 0.89 | 2.1 | 20600 | 2.4 | 2.52 | 20600 | 2.4 | 2.52 | 6370 | 0.96 | 1.94 | 18200 | 2.4 | 2.22 | 18200 | 2.4 | 2.22 | 7 | 2968 | 0.64 | 1.36 | 8480 | 1.51 | 1.65
05/11/23 | Live | Carrier | BRYANT HEATING AND COOLING SYSTEMS | EVOLUTION V Heat Pump | Singlezone Ducted, Centrally Ducted | 210473117 |  | HRCU-A-CB | 288BNV025*0**C* |  | CAP**4321AL*+UI | 83*CA36040C17*** |  |  |  | 11 | 17 | 8.1 | 7.05 | FALSE | FALSE | TRUE |  | 97 | 85 | 85 | TRUE | N/A | N/A | N/A | Works with the Evolution™ Connex communicating wall control. When paired with a compatible communicating furnace or communicating fan coil with the Evolution ™ Connex wall control, the complete system provides exceptional efficiency and complete comfort. | Wi-Fi® capability with compatible Evolution™ Connex communicating wall control. |  | R410A | USA, Canada | 5612 | 0.84 | 1.96 | 24400 | 2.22 | 3.22 | 28060 | 2.22 | 3.7 | 7182 | 0.41 | 5.13 | 29260 | 1.8 | 4.76 | 5088 | 0.48 | 3.11 | 21200 | 1.78 | 3.49 | 21200 | 1.78 | 3.49 | 6386 | 0.89 | 2.1 | 20600 | 2.4 | 2.52 | 20600 | 2.4 | 2.52 | 6370 | 0.96 | 1.94 | 18200 | 2.4 | 2.22 | 18200 | 2.4 | 2.22 | 7 | 2968 | 0.64 | 1.36 | 8480 | 1.51 | 1.65
05/11/23 | Live | Carrier | BRYANT HEATING AND COOLING SYSTEMS | EVOLUTION V Heat Pump | Singlezone Ducted, Centrally Ducted | 210473216 |  | HRCU-A-CB | 288BNV025*0**C* |  | CAP**4321AL*+UI | 987MB66100C21*** |  |  |  | 11 | 16.5 | 8.1 | 7.05 | FALSE | FALSE | TRUE |  | 97 | 85 | 85 | TRUE | N/A | N/A | N/A | Works with the Evolution™ Connex communicating wall control. When paired with a compatible communicating furnace or communicating fan coil with the Evolution ™ Connex wall control, the complete system provides exceptional efficiency and complete comfort. | Wi-Fi® capability with compatible Evolution™ Connex communicating wall control. |  | R410A | USA, Canada | 5612 | 0.84 | 1.96 | 24400 | 2.22 | 3.22 | 28060 | 2.22 | 3.7 | 7182 | 0.42 | 5.01 | 29260 | 1.81 | 4.74 | 5088 | 0.48 | 3.11 | 21200 | 1.78 | 3.49 | 21200 | 1.78 | 3.49 | 6386 | 0.89 | 2.1 | 20600 | 2.4 | 2.52 | 20600 | 2.4 | 2.52 | 6370 | 0.96 | 1.94 | 18200 | 2.4 | 2.22 | 18200 | 2.4 | 2.22 | 7 | 2968 | 0.64 | 1.36 | 8480 | 1.51 | 1.65
05/11/23 | Live | Carrier | BRYANT HEATING AND COOLING SYSTEMS | EVOLUTION V Heat Pump | Singlezone Ducted, Centrally Ducted | 210473227 |  | HRCU-A-CB | 288BNV025*0**C* |  | CAP**4321AL*+UI | 986TC66100C21*** |  |  |  | 11 | 16.5 | 8.1 | 7.05 | FALSE | FALSE | TRUE |  | 97 | 85 | 85 | TRUE | N/A | N/A | N/A | Works with the Evolution™ Connex communicating wall control. When paired with a compatible communicating furnace or communicating fan coil with the Evolution ™ Connex wall control, the complete system provides exceptional efficiency and complete comfort. | Wi-Fi® capability with compatible Evolution™ Connex communicating wall control. |  | R410A | USA, Canada | 5612 | 0.84 | 1.96 | 24400 | 2.22 | 3.22 | 28060 | 2.22 | 3.7 | 7182 | 0.42 | 5.01 | 29260 | 1.81 | 4.74 | 5088 | 0.48 | 3.11 | 21200 | 1.78 | 3.49 | 21200 | 1.78 | 3.49 | 6386 | 0.89 | 2.1 | 20600 | 2.4 | 2.52 | 20600 | 2.4 | 2.52 | 6370 | 0.96 | 1.94 | 18200 | 2.4 | 2.22 | 18200 | 2.4 | 2.22 | 7 | 2968 | 0.64 | 1.36 | 8480 | 1.51 | 1.65
05/11/23 | Live | Carrier | BRYANT HEATING AND COOLING SYSTEMS | EVOLUTION V Heat Pump | Singlezone Ducted, Centrally Ducted | 210473238 |  | HRCU-A-CB | 288BNV025*0**C* |  | CAP**4321AL*+UI | 88*TA48090C17*** |  |  |  | 11 | 17.5 | 8.1 | 7.1 | TRUE | FALSE | TRUE |  | 97 | 86 | 86 | TRUE | N/A | N/A | N/A | Works with the Evolution™ Connex communicating wall control. When paired with a compatible communicating furnace or communicating fan coil with the Evolution ™ Connex wall control, the complete system provides exceptional efficiency and complete comfort. | Wi-Fi® capability with compatible Evolution™ Connex communicating wall control. |  | R410A | USA, Canada | 5658 | 0.85 | 1.95 | 24600 | 2.24 | 3.22 | 28290 | 2.24 | 3.7 | 7182 | 0.41 | 5.13 | 29260 | 1.78 | 4.82 | 5040 | 0.47 | 3.14 | 21000 | 1.75 | 3.52 | 21000 | 1.75 | 3.52 | 6324 | 0.87 | 2.13 | 20400 | 2.35 | 2.54 | 20400 | 2.35 | 2.54 | 6335 | 0.95 | 1.95 | 18100 | 2.37 | 2.24 | 18100 | 2.37 | 2.24 | 7 | 2940 | 0.63 | 1.37 | 8400 | 1.49 | 1.65
05/10/23 | Live | Carrier | BRYANT HEATING AND COOLING SYSTEMS | PREFERRED VS HP | Singlezone Ducted, Centrally Ducted | 211184349 |  | HRCU-A-CB | 38MURAQ30AB3* | Ducted Indoor Units | FJ4DN*B30L* |  |  |  |  | 9 | 14.5 | 9 | 7.15 | FALSE | FALSE | FALSE |  | 68 | 78 | 78 | TRUE | Integrated | 150 | 1.When the unit power is on/in heating mode,and if the outdoor temperature drops below 3oC for 30 seconds,after running for 25mins, the base pan heater will be actived for 5 minutes. 2. In defrost mode and the outdoor temperature lower 1oC for 10 seconds the base pan heater will be actived and will be 5 mins delay inactive after defrost. | Integrated 24V control allows the system to automatically switch from heating with the heat pump ductless systems to the conventional, electric heat pump, or dual fuel heating system based on a preselected outdoor temperature (when paired with a 24V controlled third party thermostat). | Wi-fi/ Smart communication available when paired with qualifying third party 24V thermostats. | N/A | R410A | USA, Canada | 26170 | 3.36 | 2.28 | 30600 | 3.4 | 2.64 | 33440 | 3.4 | 2.88 | 28280 | 2.89 | 2.87 | 36280 | 2.89 | 3.68 | 33350 | 3.37 | 2.9 | 34000 | 3.26 | 3.06 | 34110 | 3.13 | 3.19 | 23190 | 2.89 | 2.35 | 23400 | 2.79 | 2.46 | 23760 | 2.7 | 2.58 | 16910 | 2.55 | 1.94 | 26800 | 4.32 | 1.82 | 26800 | 4.32 | 1.82
05/10/23 | Live | Carrier | BRYANT HEATING AND COOLING SYSTEMS | PREFERRED VS HP | Singlezone Ducted, Centrally Ducted | 211201000 |  | HRCU-A-CB | 38MURAQ30AB3* | Ducted Indoor Units | CAP**3621AL* | OVLAAB036098 |  |  |  | 8.5 | 14.3 | 8.1 | 7.1 | FALSE | FALSE | FALSE |  | 68 | 81 | 81 | TRUE | Integrated | 150 | 1.When the unit power is on/in heating mode,and if the outdoor temperature drops below 3oC for 30 seconds,after running for 25mins, the base pan heater will be actived for 5 minutes. 2. In defrost mode and the outdoor temperature lower 1oC for 10 seconds the base pan heater will be actived and will be 5 mins delay inactive after defrost. | Integrated 24V control allows the system to automatically switch from heating with the heat pump ductless systems to the conventional, electric heat pump, or dual fuel heating system based on a preselected outdoor temperature (when paired with a 24V controlled third party thermostat). | Wi-fi/ Smart communication available when paired with qualifying third party 24V thermostats. | N/A | R410A | USA, Canada | 25140 | 3.42 | 2.15 | 29400 | 3.46 | 2.49 | 32130 | 3.46 | 2.72 | 26950 | 2.84 | 2.78 | 34570 | 2.84 | 3.57 | 33350 | 3.61 | 2.71 | 34000 | 3.48 | 2.86 | 34110 | 3.34 | 2.99 | 23190 | 3.01 | 2.26 | 23400 | 2.79 | 2.46 | 23760 | 2.81 | 2.48 | 17550 | 2.73 | 1.88 | 27800 | 4.63 | 1.76 | 27800 | 4.63 | 1.76
05/10/23 | Live | Carrier | BRYANT HEATING AND COOLING SYSTEMS | PREFERRED VS HP | Singlezone Ducted, Centrally Ducted | 211201002 |  | HRCU-A-CB | 38MURAQ30AB3* | Ducted Indoor Units | CAP**3621AL* | OVMAAB036098 |  |  |  | 8.5 | 14.5 | 8.1 | 7.1 | FALSE | FALSE | FALSE |  | 68 | 81 | 81 | TRUE | Integrated | 150 | 1.When the unit power is on/in heating mode,and if the outdoor temperature drops below 3oC for 30 seconds,after running for 25mins, the base pan heater will be actived for 5 minutes. 2. In defrost mode and the outdoor temperature lower 1oC for 10 seconds the base pan heater will be actived and will be 5 mins delay inactive after defrost. | Integrated 24V control allows the system to automatically switch from heating with the heat pump ductless systems to the conventional, electric heat pump, or dual fuel heating system based on a preselected outdoor temperature (when paired with a 24V controlled third party thermostat). | Wi-fi/ Smart communication available when paired with qualifying third party 24V thermostats. | N/A | R410A | USA, Canada | 25140 | 3.42 | 2.15 | 29400 | 3.46 | 2.49 | 32130 | 3.46 | 2.72 | 27110 | 2.86 | 2.78 | 34780 | 2.86 | 3.56 | 33350 | 3.58 | 2.73 | 34000 | 3.46 | 2.88 | 34110 | 3.32 | 3.01 | 23190 | 2.99 | 2.27 | 23400 | 2.79 | 2.46 | 23760 | 2.79 | 2.5 | 17550 | 2.73 | 1.88 | 27800 | 4.63 | 1.76 | 27800 | 4.63 | 1.76
05/10/23 | Live | Carrier | BRYANT HEATING AND COOLING SYSTEMS | PREFERRED VS HP | Singlezone Ducted, Centrally Ducted | 211201003 |  | HRCU-A-CB | 38MURAQ30AB3* | Ducted Indoor Units | CAP**3717AL* | OVMAAB036098 |  |  |  | 9 | 14.3 | 8.1 | 7.15 | FALSE | FALSE | FALSE |  | 69 | 78 | 79 | TRUE | Integrated | 150 | 1.When the unit power is on/in heating mode,and if the outdoor temperature drops below 3oC for 30 seconds,after running for 25mins, the base pan heater will be actived for 5 minutes. 2. In defrost mode and the outdoor temperature lower 1oC for 10 seconds the base pan heater will be actived and will be 5 mins delay inactive after defrost. | Integrated 24V control allows the system to automatically switch from heating with the heat pump ductless systems to the conventional, electric heat pump, or dual fuel heating system based on a preselected outdoor temperature (when paired with a 24V controlled third party thermostat). | Wi-fi/ Smart communication available when paired with qualifying third party 24V thermostats. | N/A | R410A | USA, Canada | 25830 | 3.32 | 2.28 | 30200 | 3.36 | 2.63 | 33000 | 3.36 | 2.88 | 27780 | 2.88 | 2.83 | 35630 | 2.88 | 3.63 | 32960 | 3.42 | 2.82 | 33600 | 3.3 | 2.98 | 33710 | 3.17 | 3.12 | 23190 | 2.89 | 2.35 | 23400 | 2.79 | 2.46 | 23760 | 2.7 | 2.58 | 16790 | 2.53 | 1.94 | 26600 | 4.28 | 1.82 | 26600 | 4.28 | 1.82
05/10/23 | Live | Carrier | BRYANT HEATING AND COOLING SYSTEMS | PREFERRED VS HP | Singlezone Ducted, Centrally Ducted | 211201005 |  | HRCU-A-CB | 38MURAQ30AB3* | Ducted Indoor Units | CAP**3721AL* | OVLAAB036098 |  |  |  | 9 | 14.5 | 8.1 | 7.15 | FALSE | FALSE | FALSE |  | 69 | 78 | 78 | TRUE | Integrated | 150 | 1.When the unit power is on/in heating mode,and if the outdoor temperature drops below 3oC for 30 seconds,after running for 25mins, the base pan heater will be actived for 5 minutes. 2. In defrost mode and the outdoor temperature lower 1oC for 10 seconds the base pan heater will be actived and will be 5 mins delay inactive after defrost. | Integrated 24V control allows the system to automatically switch from heating with the heat pump ductless systems to the conventional, electric heat pump, or dual fuel heating system based on a preselected outdoor temperature (when paired with a 24V controlled third party thermostat). | Wi-fi/ Smart communication available when paired with qualifying third party 24V thermostats. | N/A | R410A | USA, Canada | 26000 | 3.34 | 2.28 | 30400 | 3.38 | 2.64 | 33220 | 3.38 | 2.88 | 27780 | 2.87 | 2.84 | 35630 | 2.86 | 3.65 | 32570 | 3.36 | 2.84 | 33200 | 3.24 | 3 | 33310 | 3.11 | 3.14 | 23000 | 2.84 | 2.37 | 23200 | 2.76 | 2.46 | 23560 | 2.65 | 2.61 | 16540 | 2.46 | 1.97 | 26200 | 4.17 | 1.84 | 26200 | 4.17 | 1.84
05/10/23 | Live | Carrier | BRYANT HEATING AND COOLING SYSTEMS | PREFERRED VS HP | Singlezone Ducted, Centrally Ducted | 211201006 |  | HRCU-A-CB | 38MURAQ30AB3* | Ducted Indoor Units | CAP**3721AL* | OVMAAB036098 |  |  |  | 9 | 14.5 | 8.1 | 7.15 | FALSE | FALSE | FALSE |  | 69 | 78 | 78 | TRUE | Integrated | 150 | 1.When the unit power is on/in heating mode,and if the outdoor temperature drops below 3oC for 30 seconds,after running for 25mins, the base pan heater will be actived for 5 minutes. 2. In defrost mode and the outdoor temperature lower 1oC for 10 seconds the base pan heater will be actived and will be 5 mins delay inactive after defrost. | Integrated 24V control allows the system to automatically switch from heating with the heat pump ductless systems to the conventional, electric heat pump, or dual fuel heating system based on a preselected outdoor temperature (when paired with a 24V controlled third party thermostat). | Wi-fi/ Smart communication available when paired with qualifying third party 24V thermostats. | N/A | R410A | USA, Canada | 26000 | 3.34 | 2.28 | 30400 | 3.38 | 2.64 | 33220 | 3.38 | 2.88 | 27950 | 2.87 | 2.85 | 35850 | 2.87 | 3.66 | 32570 | 3.36 | 2.84 | 33200 | 3.24 | 3 | 33310 | 3.11 | 3.14 | 23000 | 2.84 | 2.37 | 23200 | 2.76 | 2.46 | 23560 | 2.65 | 2.61 | 16540 | 2.46 | 1.97 | 26200 | 4.17 | 1.84 | 26200 | 4.17 | 1.84
05/10/23 | Live | Carrier | BRYANT HEATING AND COOLING SYSTEMS | PREFERRED VS HP | Singlezone Ducted, Centrally Ducted | 211201009 |  | HRCU-A-CB | 38MURAQ30AB3* | Ducted Indoor Units | FM(C,U)4Z30**AL* |  |  |  |  | 9 | 15.5 | 8.5 | 7.35 | FALSE | FALSE | FALSE |  | 67 | 78 | 78 | TRUE | Integrated | 150 | 1.When the unit power is on/in heating mode,and if the outdoor temperature drops below 3oC for 30 seconds,after running for 25mins, the base pan heater will be actived for 5 minutes. 2. In defrost mode and the outdoor temperature lower 1oC for 10 seconds the base pan heater will be actived and will be 5 mins delay inactive after defrost. | Integrated 24V control allows the system to automatically switch from heating with the heat pump ductless systems to the conventional, electric heat pump, or dual fuel heating system based on a preselected outdoor temperature (when paired with a 24V controlled third party thermostat). | Wi-fi/ Smart communication available when paired with qualifying third party 24V thermostats. | N/A | R410A | USA, Canada | 26000 | 3.34 | 2.28 | 30400 | 3.38 | 2.64 | 33220 | 3.38 | 2.88 | 28110 | 2.82 | 2.92 | 36060 | 2.82 | 3.75 | 34330 | 3.4 | 2.96 | 35000 | 3.29 | 3.12 | 35120 | 3.16 | 3.26 | 23390 | 2.84 | 2.41 | 23600 | 2.81 | 2.46 | 23960 | 2.65 | 2.65 | 17290 | 2.6 | 1.95 | 27400 | 4.41 | 1.82 | 27400 | 4.41 | 1.82
05/10/23 | Live | Carrier | BRYANT HEATING AND COOLING SYSTEMS | PREFERRED VS HP | Singlezone Ducted, Centrally Ducted | 211201010 |  | HRCU-A-CB | 38MURAQ30AB3* | Ducted Indoor Units | FM(C,U)4Z36**AL* |  |  |  |  | 9 | 15.5 | 8.5 | 7.35 | FALSE | FALSE | FALSE |  | 67 | 78 | 78 | TRUE | Integrated | 150 | 1.When the unit power is on/in heating mode,and if the outdoor temperature drops below 3oC for 30 seconds,after running for 25mins, the base pan heater will be actived for 5 minutes. 2. In defrost mode and the outdoor temperature lower 1oC for 10 seconds the base pan heater will be actived and will be 5 mins delay inactive after defrost. | Integrated 24V control allows the system to automatically switch from heating with the heat pump ductless systems to the conventional, electric heat pump, or dual fuel heating system based on a preselected outdoor temperature (when paired with a 24V controlled third party thermostat). | Wi-fi/ Smart communication available when paired with qualifying third party 24V thermostats. | N/A | R410A | USA, Canada | 26000 | 3.34 | 2.28 | 30400 | 3.38 | 2.64 | 33220 | 3.38 | 2.88 | 28110 | 2.82 | 2.92 | 36060 | 2.82 | 3.75 | 34330 | 3.4 | 2.96 | 35000 | 3.29 | 3.12 | 35120 | 3.16 | 3.26 | 23390 | 2.84 | 2.41 | 23600 | 2.81 | 2.46 | 23960 | 2.65 | 2.65 | 17290 | 2.6 | 1.95 | 27400 | 4.41 | 1.82 | 27400 | 4.41 | 1.82
05/10/23 | Live | Carrier | BRYANT HEATING AND COOLING SYSTEMS | PREFERRED VS HP | Singlezone Ducted, Centrally Ducted | 211201012 |  | HRCU-A-CB | 38MURAQ30AB3* | Ducted Indoor Units | FMA4X30**AL* |  |  |  |  | 9 | 15.5 | 8.5 | 7.35 | FALSE | FALSE | FALSE |  | 67 | 75 | 75 | TRUE | Integrated | 150 | 1.When the unit power is on/in heating mode,and if the outdoor temperature drops below 3oC for 30 seconds,after running for 25mins, the base pan heater will be actived for 5 minutes. 2. In defrost mode and the outdoor temperature lower 1oC for 10 seconds the base pan heater will be actived and will be 5 mins delay inactive after defrost. | Integrated 24V control allows the system to automatically switch from heating with the heat pump ductless systems to the conventional, electric heat pump, or dual fuel heating system based on a preselected outdoor temperature (when paired with a 24V controlled third party thermostat). | Wi-fi/ Smart communication available when paired with qualifying third party 24V thermostats. | N/A | R410A | USA, Canada | 26680 | 3.43 | 2.28 | 31200 | 3.47 | 2.64 | 34090 | 3.47 | 2.88 | 28940 | 2.86 | 2.97 | 37130 | 2.85 | 3.82 | 34720 | 3.27 | 3.11 | 35400 | 3.16 | 3.28 | 35520 | 3.04 | 3.42 | 23590 | 2.8 | 2.47 | 23800 | 2.84 | 2.46 | 24160 | 2.61 | 2.71 | 16910 | 2.49 | 1.99 | 26800 | 4.22 | 1.86 | 26800 | 4.22 | 1.86
05/10/23 | Live | Carrier | BRYANT HEATING AND COOLING SYSTEMS | PREFERRED VS HP | Singlezone Ducted, Centrally Ducted | 211201013 |  | HRCU-A-CB | 38MURAQ30AB3* | Ducted Indoor Units | FMA4X36**AL* |  |  |  |  | 9 | 15.5 | 8.5 | 7.35 | FALSE | FALSE | FALSE |  | 67 | 75 | 75 | TRUE | Integrated | 150 | 1.When the unit power is on/in heating mode,and if the outdoor temperature drops below 3oC for 30 seconds,after running for 25mins, the base pan heater will be actived for 5 minutes. 2. In defrost mode and the outdoor temperature lower 1oC for 10 seconds the base pan heater will be actived and will be 5 mins delay inactive after defrost. | Integrated 24V control allows the system to automatically switch from heating with the heat pump ductless systems to the conventional, electric heat pump, or dual fuel heating system based on a preselected outdoor temperature (when paired with a 24V controlled third party thermostat). | Wi-fi/ Smart communication available when paired with qualifying third party 24V thermostats. | N/A | R410A | USA, Canada | 26680 | 3.43 | 2.28 | 31200 | 3.47 | 2.64 | 34090 | 3.47 | 2.88 | 28940 | 2.86 | 2.97 | 37130 | 2.85 | 3.82 | 34720 | 3.27 | 3.11 | 35400 | 3.16 | 3.28 | 35520 | 3.04 | 3.42 | 23590 | 2.8 | 2.47 | 23800 | 2.84 | 2.46 | 24160 | 2.61 | 2.71 | 16910 | 2.49 | 1.99 | 26800 | 4.22 | 1.86 | 26800 | 4.22 | 1.86
05/10/23 | Live | Carrier | BRYANT HEATING AND COOLING SYSTEMS | PREFERRED VS HP | Singlezone Ducted, Centrally Ducted | 211201015 |  | HRCU-A-CB | 38MURAQ30AB3* | Ducted Indoor Units | FV4CN(B,F)003L |  |  |  |  | 9 | 15.2 | 8.1 | 7.15 | FALSE | FALSE | FALSE |  | 68 | 80 | 80 | TRUE | Integrated | 150 | 1.When the unit power is on/in heating mode,and if the outdoor temperature drops below 3oC for 30 seconds,after running for 25mins, the base pan heater will be actived for 5 minutes. 2. In defrost mode and the outdoor temperature lower 1oC for 10 seconds the base pan heater will be actived and will be 5 mins delay inactive after defrost. | Integrated 24V control allows the system to automatically switch from heating with the heat pump ductless systems to the conventional, electric heat pump, or dual fuel heating system based on a preselected outdoor temperature (when paired with a 24V controlled third party thermostat). | Wi-fi/ Smart communication available when paired with qualifying third party 24V thermostats. | N/A | R410A | USA, Canada | 26000 | 3.34 | 2.28 | 30400 | 3.38 | 2.64 | 33220 | 3.38 | 2.88 | 27950 | 2.82 | 2.9 | 35850 | 2.82 | 3.73 | 33350 | 3.44 | 2.84 | 34000 | 3.32 | 3 | 34110 | 3.19 | 3.13 | 23190 | 2.91 | 2.34 | 23400 | 2.79 | 2.46 | 23760 | 2.72 | 2.56 | 17290 | 2.66 | 1.9 | 27400 | 4.51 | 1.78 | 27400 | 4.51 | 1.78
05/10/23 | Live | Carrier | BRYANT HEATING AND COOLING SYSTEMS | PREFERRED VS HP | Singlezone Ducted, Centrally Ducted | 211201016 |  | HRCU-A-CB | 38MURAQ30AB3* | Ducted Indoor Units | FV4CNF002L |  |  |  |  | 9 | 14.5 | 8.1 | 7.25 | FALSE | FALSE | FALSE |  | 68 | 78 | 79 | TRUE | Integrated | 150 | 1.When the unit power is on/in heating mode,and if the outdoor temperature drops below 3oC for 30 seconds,after running for 25mins, the base pan heater will be actived for 5 minutes. 2. In defrost mode and the outdoor temperature lower 1oC for 10 seconds the base pan heater will be actived and will be 5 mins delay inactive after defrost. | Integrated 24V control allows the system to automatically switch from heating with the heat pump ductless systems to the conventional, electric heat pump, or dual fuel heating system based on a preselected outdoor temperature (when paired with a 24V controlled third party thermostat). | Wi-fi/ Smart communication available when paired with qualifying third party 24V thermostats. | N/A | R410A | USA, Canada | 25660 | 3.3 | 2.28 | 30000 | 3.33 | 2.64 | 32780 | 3.34 | 2.88 | 27610 | 2.85 | 2.84 | 35420 | 2.85 | 3.64 | 33740 | 3.46 | 2.86 | 34400 | 3.34 | 3.02 | 34510 | 3.2 | 3.16 | 23390 | 2.91 | 2.36 | 23600 | 2.81 | 2.46 | 23960 | 2.72 | 2.58 | 17170 | 2.61 | 1.93 | 27200 | 4.43 | 1.8 | 27200 | 4.43 | 1.8
05/10/23 | Live | Carrier | BRYANT HEATING AND COOLING SYSTEMS | PREFERRED VS HP | Singlezone Ducted, Centrally Ducted | 211201017 |  | HRCU-A-CB | 38MURAQ30AB3* | Ducted Indoor Units | FX4DN(B,F)037L |  |  |  |  | 9 | 15.2 | 8.1 | 7.1 | FALSE | FALSE | FALSE |  | 69 | 78 | 78 | TRUE | Integrated | 150 | 1.When the unit power is on/in heating mode,and if the outdoor temperature drops below 3oC for 30 seconds,after running for 25mins, the base pan heater will be actived for 5 minutes. 2. In defrost mode and the outdoor temperature lower 1oC for 10 seconds the base pan heater will be actived and will be 5 mins delay inactive after defrost. | Integrated 24V control allows the system to automatically switch from heating with the heat pump ductless systems to the conventional, electric heat pump, or dual fuel heating system based on a preselected outdoor temperature (when paired with a 24V controlled third party thermostat). | Wi-fi/ Smart communication available when paired with qualifying third party 24V thermostats. | N/A | R410A | USA, Canada | 26510 | 3.41 | 2.28 | 31000 | 3.44 | 2.64 | 33870 | 3.45 | 2.88 | 28610 | 2.86 | 2.93 | 36700 | 2.86 | 3.76 | 32960 | 3.31 | 2.92 | 33600 | 3.2 | 3.08 | 33710 | 3.07 | 3.22 | 23000 | 2.84 | 2.37 | 23200 | 2.76 | 2.46 | 23560 | 2.65 | 2.61 | 16660 | 2.51 | 1.95 | 26400 | 4.25 | 1.82 | 26400 | 4.25 | 1.82
05/10/23 | Live | Carrier | BRYANT HEATING AND COOLING SYSTEMS | PREFERRED VS HP | Singlezone Ducted, Centrally Ducted | 211274895 |  | HRCU-A-CB | 38MURAQ30AB3* | Ducted Indoor Units | FV4CN(B,F)005L |  |  |  |  | 9.5 | 15.5 | 8 | 7.15 | FALSE | FALSE | FALSE |  | 69 | 77 | 77 | TRUE | Integrated | 150 | 1.When the unit power is on/in heating mode,and if the outdoor temperature drops below 3oC for 30 seconds,after running for 25mins, the base pan heater will be actived for 5 minutes. 2. In defrost mode and the outdoor temperature lower 1oC for 10 seconds the base pan heater will be actived and will be 5 mins delay inactive after defrost. | Integrated 24V control allows the system to automatically switch from heating with the heat pump ductless systems to the conventional, electric heat pump, or dual fuel heating system based on a preselected outdoor temperature (when paired with a 24V controlled third party thermostat). | Wi-fi/ Smart communication available when paired with qualifying third party 24V thermostats. | N/A | R410A | USA, Canada | 26850 | 3.27 | 2.41 | 31400 | 3.31 | 2.78 | 34310 | 3.31 | 3.04 | 28940 | 2.82 | 3.01 | 37130 | 2.82 | 3.86 | 32370 | 3.15 | 3.01 | 33000 | 3.04 | 3.18 | 33110 | 2.92 | 3.32 | 22800 | 2.73 | 2.45 | 23000 | 2.74 | 2.46 | 23350 | 2.55 | 2.68 | 16160 | 2.38 | 1.99 | 25600 | 4.03 | 1.86 | 25600 | 4.03 | 1.86
05/10/23 | Live | Carrier | BRYANT HEATING AND COOLING SYSTEMS | PREFERRED VS HP | Singlezone Ducted, Centrally Ducted | 211295710 |  | HRCU-A-CB | 38MURAQ30AB3* | Ducted Indoor Units | CAP**3017AL* | 8(0,1)*SA48070E17*** |  |  |  | 9 | 14.3 | 8.1 | 7.1 | FALSE | FALSE | FALSE |  | 68 | 80 | 80 | TRUE | Integrated | 150 | 1.When the unit power is on/in heating mode,and if the outdoor temperature drops below 3oC for 30 seconds,after running for 25mins, the base pan heater will be actived for 5 minutes. 2. In defrost mode and the outdoor temperature lower 1oC for 10 seconds the base pan heater will be actived and will be 5 mins delay inactive after defrost. | Integrated 24V control allows the system to automatically switch from heating with the heat pump ductless systems to the conventional, electric heat pump, or dual fuel heating system based on a preselected outdoor temperature (when paired with a 24V controlled third party thermostat). | Wi-fi/ Smart communication available when paired with qualifying third party 24V thermostats. | N/A | R410A | USA, Canada | 25830 | 3.32 | 2.28 | 30200 | 3.36 | 2.63 | 33000 | 3.36 | 2.88 | 27780 | 2.88 | 2.83 | 35630 | 2.88 | 3.63 | 33940 | 3.5 | 2.84 | 34600 | 3.38 | 3 | 34710 | 3.24 | 3.14 | 23390 | 3.01 | 2.28 | 23600 | 2.81 | 2.46 | 23960 | 2.81 | 2.5 | 17550 | 2.73 | 1.88 | 27800 | 4.63 | 1.76 | 27800 | 4.63 | 1.76
05/10/23 | Live | Carrier | BRYANT HEATING AND COOLING SYSTEMS | PREFERRED VS HP | Singlezone Ducted, Centrally Ducted | 211295714 |  | HRCU-A-CB | 38MURAQ30AB3* | Ducted Indoor Units | CAP**3017AL* | 83*SA36040E17*** |  |  |  | 9 | 14.5 | 8.1 | 7.1 | FALSE | FALSE | FALSE |  | 68 | 80 | 80 | TRUE | Integrated | 150 | 1.When the unit power is on/in heating mode,and if the outdoor temperature drops below 3oC for 30 seconds,after running for 25mins, the base pan heater will be actived for 5 minutes. 2. In defrost mode and the outdoor temperature lower 1oC for 10 seconds the base pan heater will be actived and will be 5 mins delay inactive after defrost. | Integrated 24V control allows the system to automatically switch from heating with the heat pump ductless systems to the conventional, electric heat pump, or dual fuel heating system based on a preselected outdoor temperature (when paired with a 24V controlled third party thermostat). | Wi-fi/ Smart communication available when paired with qualifying third party 24V thermostats. | N/A | R410A | USA, Canada | 25660 | 3.3 | 2.28 | 30000 | 3.33 | 2.64 | 32780 | 3.34 | 2.88 | 27610 | 2.84 | 2.85 | 35420 | 2.84 | 3.66 | 33740 | 3.53 | 2.8 | 34400 | 3.41 | 2.96 | 34510 | 3.27 | 3.09 | 23390 | 3.01 | 2.28 | 23600 | 2.81 | 2.46 | 23960 | 2.81 | 2.5 | 17550 | 2.73 | 1.88 | 27800 | 4.63 | 1.76 | 27800 | 4.63 | 1.76
05/10/23 | Live | Carrier | BRYANT HEATING AND COOLING SYSTEMS | PREFERRED VS HP | Singlezone Ducted, Centrally Ducted | 211295715 |  | HRCU-A-CB | 38MURAQ30AB3* | Ducted Indoor Units | CAP**3017AL* | 83*SA48060E17*** |  |  |  | 9 | 14.5 | 8.1 | 7.1 | FALSE | FALSE | FALSE |  | 68 | 80 | 80 | TRUE | Integrated | 150 | 1.When the unit power is on/in heating mode,and if the outdoor temperature drops below 3oC for 30 seconds,after running for 25mins, the base pan heater will be actived for 5 minutes. 2. In defrost mode and the outdoor temperature lower 1oC for 10 seconds the base pan heater will be actived and will be 5 mins delay inactive after defrost. | Integrated 24V control allows the system to automatically switch from heating with the heat pump ductless systems to the conventional, electric heat pump, or dual fuel heating system based on a preselected outdoor temperature (when paired with a 24V controlled third party thermostat). | Wi-fi/ Smart communication available when paired with qualifying third party 24V thermostats. | N/A | R410A | USA, Canada | 25660 | 3.3 | 2.28 | 30000 | 3.33 | 2.64 | 32780 | 3.34 | 2.88 | 27780 | 2.85 | 2.86 | 35630 | 2.85 | 3.66 | 33740 | 3.5 | 2.83 | 34400 | 3.38 | 2.98 | 34510 | 3.25 | 3.11 | 23390 | 2.99 | 2.29 | 23600 | 2.81 | 2.46 | 23960 | 2.79 | 2.52 | 17550 | 2.73 | 1.88 | 27800 | 4.63 | 1.76 | 27800 | 4.63 | 1.76
05/10/23 | Live | Carrier | BRYANT HEATING AND COOLING SYSTEMS | PREFERRED VS HP | Singlezone Ducted, Centrally Ducted | 211295716 |  | HRCU-A-CB | 38MURAQ30AB3* | Ducted Indoor Units | CAP**3017AL* | 82*TA36045V14*** |  |  |  | 8.5 | 14.5 | 8.1 | 7.1 | FALSE | FALSE | FALSE |  | 68 | 81 | 81 | TRUE | Integrated | 150 | 1.When the unit power is on/in heating mode,and if the outdoor temperature drops below 3oC for 30 seconds,after running for 25mins, the base pan heater will be actived for 5 minutes. 2. In defrost mode and the outdoor temperature lower 1oC for 10 seconds the base pan heater will be actived and will be 5 mins delay inactive after defrost. | Integrated 24V control allows the system to automatically switch from heating with the heat pump ductless systems to the conventional, electric heat pump, or dual fuel heating system based on a preselected outdoor temperature (when paired with a 24V controlled third party thermostat). | Wi-fi/ Smart communication available when paired with qualifying third party 24V thermostats. | N/A | R410A | USA, Canada | 25480 | 3.47 | 2.15 | 29800 | 3.51 | 2.49 | 32560 | 3.51 | 2.72 | 27450 | 2.87 | 2.8 | 35210 | 2.87 | 3.6 | 33740 | 3.57 | 2.77 | 34400 | 3.45 | 2.92 | 34510 | 3.31 | 3.06 | 23390 | 3.04 | 2.25 | 23600 | 2.81 | 2.46 | 23960 | 2.83 | 2.48 | 17670 | 2.75 | 1.88 | 28000 | 4.66 | 1.76 | 28000 | 4.66 | 1.76
05/10/23 | Live | Carrier | BRYANT HEATING AND COOLING SYSTEMS | PREFERRED VS HP | Singlezone Ducted, Centrally Ducted | 211295720 |  | HRCU-A-CB | 38MURAQ30AB3* | Ducted Indoor Units | CAP**3017AL* | 912SD36060E14*** |  |  |  | 8.5 | 14.5 | 8.1 | 7.1 | FALSE | FALSE | FALSE |  | 68 | 81 | 81 | TRUE | Integrated | 150 | 1.When the unit power is on/in heating mode,and if the outdoor temperature drops below 3oC for 30 seconds,after running for 25mins, the base pan heater will be actived for 5 minutes. 2. In defrost mode and the outdoor temperature lower 1oC for 10 seconds the base pan heater will be actived and will be 5 mins delay inactive after defrost. | Integrated 24V control allows the system to automatically switch from heating with the heat pump ductless systems to the conventional, electric heat pump, or dual fuel heating system based on a preselected outdoor temperature (when paired with a 24V controlled third party thermostat). | Wi-fi/ Smart communication available when paired with qualifying third party 24V thermostats. | N/A | R410A | USA, Canada | 25480 | 3.47 | 2.15 | 29800 | 3.51 | 2.49 | 32560 | 3.51 | 2.72 | 27450 | 2.87 | 2.8 | 35210 | 2.87 | 3.6 | 33740 | 3.55 | 2.79 | 34400 | 3.43 | 2.94 | 34510 | 3.29 | 3.07 | 23390 | 3.01 | 2.28 | 23600 | 2.81 | 2.46 | 23960 | 2.81 | 2.5 | 17670 | 2.75 | 1.88 | 28000 | 4.66 | 1.76 | 28000 | 4.66 | 1.76
05/10/23 | Live | Carrier | BRYANT HEATING AND COOLING SYSTEMS | PREFERRED VS HP | Singlezone Ducted, Centrally Ducted | 211295726 |  | HRCU-A-CB | 38MURAQ30AB3* | Ducted Indoor Units | CAP**3617AL* | 8(0,1)*SA36045E14*** |  |  |  | 9 | 14.3 | 8.1 | 7.1 | FALSE | FALSE | FALSE |  | 69 | 80 | 80 | TRUE | Integrated | 150 | 1.When the unit power is on/in heating mode,and if the outdoor temperature drops below 3oC for 30 seconds,after running for 25mins, the base pan heater will be actived for 5 minutes. 2. In defrost mode and the outdoor temperature lower 1oC for 10 seconds the base pan heater will be actived and will be 5 mins delay inactive after defrost. | Integrated 24V control allows the system to automatically switch from heating with the heat pump ductless systems to the conventional, electric heat pump, or dual fuel heating system based on a preselected outdoor temperature (when paired with a 24V controlled third party thermostat). | Wi-fi/ Smart communication available when paired with qualifying third party 24V thermostats. | N/A | R410A | USA, Canada | 25480 | 3.28 | 2.28 | 29800 | 3.31 | 2.64 | 32560 | 3.31 | 2.88 | 27450 | 2.86 | 2.81 | 35210 | 2.85 | 3.62 | 33550 | 3.51 | 2.8 | 34200 | 3.39 | 2.96 | 34310 | 3.25 | 3.09 | 23390 | 2.99 | 2.29 | 23600 | 2.81 | 2.46 | 23960 | 2.79 | 2.52 | 17420 | 2.68 | 1.9 | 27600 | 4.54 | 1.78 | 27600 | 4.54 | 1.78
05/10/23 | Live | Carrier | BRYANT HEATING AND COOLING SYSTEMS | PREFERRED VS HP | Singlezone Ducted, Centrally Ducted | 211295727 |  | HRCU-A-CB | 38MURAQ30AB3* | Ducted Indoor Units | CAP**3617AL* | 8(0,1)*SA36070E14*** |  |  |  | 9 | 14.5 | 8.1 | 7.1 | FALSE | FALSE | FALSE |  | 69 | 81 | 82 | TRUE | Integrated | 150 | 1.When the unit power is on/in heating mode,and if the outdoor temperature drops below 3oC for 30 seconds,after running for 25mins, the base pan heater will be actived for 5 minutes. 2. In defrost mode and the outdoor temperature lower 1oC for 10 seconds the base pan heater will be actived and will be 5 mins delay inactive after defrost. | Integrated 24V control allows the system to automatically switch from heating with the heat pump ductless systems to the conventional, electric heat pump, or dual fuel heating system based on a preselected outdoor temperature (when paired with a 24V controlled third party thermostat). | Wi-fi/ Smart communication available when paired with qualifying third party 24V thermostats. | N/A | R410A | USA, Canada | 25140 | 3.23 | 2.28 | 29400 | 3.27 | 2.63 | 32130 | 3.27 | 2.88 | 27110 | 2.83 | 2.81 | 34780 | 2.83 | 3.6 | 33160 | 3.56 | 2.73 | 33800 | 3.44 | 2.88 | 33910 | 3.3 | 3.01 | 23190 | 2.99 | 2.27 | 23400 | 2.79 | 2.46 | 23760 | 2.79 | 2.5 | 17550 | 2.73 | 1.88 | 27800 | 4.63 | 1.76 | 27800 | 4.63 | 1.76
05/10/23 | Live | Carrier | BRYANT HEATING AND COOLING SYSTEMS | PREFERRED VS HP | Singlezone Ducted, Centrally Ducted | 211295728 |  | HRCU-A-CB | 38MURAQ30AB3* | Ducted Indoor Units | CAP**3617AL* | 8(0,1)*SA36070E17*** |  |  |  | 8.5 | 14.5 | 8.1 | 7.1 | FALSE | FALSE | FALSE |  | 68 | 81 | 81 | TRUE | Integrated | 150 | 1.When the unit power is on/in heating mode,and if the outdoor temperature drops below 3oC for 30 seconds,after running for 25mins, the base pan heater will be actived for 5 minutes. 2. In defrost mode and the outdoor temperature lower 1oC for 10 seconds the base pan heater will be actived and will be 5 mins delay inactive after defrost. | Integrated 24V control allows the system to automatically switch from heating with the heat pump ductless systems to the conventional, electric heat pump, or dual fuel heating system based on a preselected outdoor temperature (when paired with a 24V controlled third party thermostat). | Wi-fi/ Smart communication available when paired with qualifying third party 24V thermostats. | N/A | R410A | USA, Canada | 25140 | 3.42 | 2.15 | 29400 | 3.46 | 2.49 | 32130 | 3.46 | 2.72 | 27110 | 2.83 | 2.81 | 34780 | 2.83 | 3.6 | 33350 | 3.58 | 2.73 | 34000 | 3.46 | 2.88 | 34110 | 3.32 | 3.01 | 23190 | 2.99 | 2.27 | 23400 | 2.79 | 2.46 | 23760 | 2.79 | 2.5 | 17550 | 2.73 | 1.88 | 27800 | 4.63 | 1.76 | 27800 | 4.63 | 1.76
05/10/23 | Live | Carrier | BRYANT HEATING AND COOLING SYSTEMS | PREFERRED VS HP | Singlezone Ducted, Centrally Ducted | 211295729 |  | HRCU-A-CB | 38MURAQ30AB3* | Ducted Indoor Units | CAP**3617AL* | 8(0,1)*SA48070E17*** |  |  |  | 9 | 14.5 | 8.1 | 7.15 | FALSE | FALSE | FALSE |  | 68 | 79 | 79 | TRUE | Integrated | 150 | 1.When the unit power is on/in heating mode,and if the outdoor temperature drops below 3oC for 30 seconds,after running for 25mins, the base pan heater will be actived for 5 minutes. 2. In defrost mode and the outdoor temperature lower 1oC for 10 seconds the base pan heater will be actived and will be 5 mins delay inactive after defrost. | Integrated 24V control allows the system to automatically switch from heating with the heat pump ductless systems to the conventional, electric heat pump, or dual fuel heating system based on a preselected outdoor temperature (when paired with a 24V controlled third party thermostat). | Wi-fi/ Smart communication available when paired with qualifying third party 24V thermostats. | N/A | R410A | USA, Canada | 25830 | 3.32 | 2.28 | 30200 | 3.36 | 2.63 | 33000 | 3.36 | 2.88 | 27950 | 2.88 | 2.84 | 35850 | 2.88 | 3.65 | 33740 | 3.46 | 2.86 | 34400 | 3.34 | 3.02 | 34510 | 3.2 | 3.16 | 23390 | 2.96 | 2.32 | 23600 | 2.81 | 2.46 | 23960 | 2.76 | 2.54 | 17290 | 2.66 | 1.9 | 27400 | 4.51 | 1.78 | 27400 | 4.51 | 1.78
05/10/23 | Live | Carrier | BRYANT HEATING AND COOLING SYSTEMS | PREFERRED VS HP | Singlezone Ducted, Centrally Ducted | 211295730 |  | HRCU-A-CB | 38MURAQ30AB3* | Ducted Indoor Units | CAP**3617AL* | 8(0,1)*SA42090E17*** |  |  |  | 9 | 14.5 | 8.1 | 7.1 | FALSE | FALSE | FALSE |  | 68 | 80 | 81 | TRUE | Integrated | 150 | 1.When the unit power is on/in heating mode,and if the outdoor temperature drops below 3oC for 30 seconds,after running for 25mins, the base pan heater will be actived for 5 minutes. 2. In defrost mode and the outdoor temperature lower 1oC for 10 seconds the base pan heater will be actived and will be 5 mins delay inactive after defrost. | Integrated 24V control allows the system to automatically switch from heating with the heat pump ductless systems to the conventional, electric heat pump, or dual fuel heating system based on a preselected outdoor temperature (when paired with a 24V controlled third party thermostat). | Wi-fi/ Smart communication available when paired with qualifying third party 24V thermostats. | N/A | R410A | USA, Canada | 25480 | 3.28 | 2.28 | 29800 | 3.31 | 2.64 | 32560 | 3.31 | 2.88 | 27450 | 2.83 | 2.84 | 35210 | 2.83 | 3.65 | 33350 | 3.51 | 2.78 | 34000 | 3.39 | 2.94 | 34110 | 3.25 | 3.08 | 23190 | 2.96 | 2.3 | 23400 | 2.79 | 2.46 | 23760 | 2.76 | 2.52 | 17420 | 2.71 | 1.88 | 27600 | 4.6 | 1.76 | 27600 | 4.6 | 1.76
05/10/23 | Live | Carrier | BRYANT HEATING AND COOLING SYSTEMS | PREFERRED VS HP | Singlezone Ducted, Centrally Ducted | 211295732 |  | HRCU-A-CB | 38MURAQ30AB3* | Ducted Indoor Units | CAP**3617AL* | 82*SA48070V17*** |  |  |  | 8.5 | 14.5 | 8.1 | 7.1 | FALSE | FALSE | FALSE |  | 68 | 81 | 81 | TRUE | Integrated | 150 | 1.When the unit power is on/in heating mode,and if the outdoor temperature drops below 3oC for 30 seconds,after running for 25mins, the base pan heater will be actived for 5 minutes. 2. In defrost mode and the outdoor temperature lower 1oC for 10 seconds the base pan heater will be actived and will be 5 mins delay inactive after defrost. | Integrated 24V control allows the system to automatically switch from heating with the heat pump ductless systems to the conventional, electric heat pump, or dual fuel heating system based on a preselected outdoor temperature (when paired with a 24V controlled third party thermostat). | Wi-fi/ Smart communication available when paired with qualifying third party 24V thermostats. | N/A | R410A | USA, Canada | 25140 | 3.42 | 2.15 | 29400 | 3.46 | 2.49 | 32130 | 3.46 | 2.72 | 27110 | 2.84 | 2.8 | 34780 | 2.84 | 3.59 | 33350 | 3.58 | 2.73 | 34000 | 3.46 | 2.88 | 34110 | 3.32 | 3.01 | 23190 | 2.99 | 2.27 | 23400 | 2.79 | 2.46 | 23760 | 2.79 | 2.5 | 17550 | 2.73 | 1.88 | 27800 | 4.63 | 1.76 | 27800 | 4.63 | 1.76
05/10/23 | Live | Carrier | BRYANT HEATING AND COOLING SYSTEMS | PREFERRED VS HP | Singlezone Ducted, Centrally Ducted | 211295733 |  | HRCU-A-CB | 38MURAQ30AB3* | Ducted Indoor Units | CAP**3617AL* | 83*SA36040E17*** |  |  |  | 9 | 15 | 8.1 | 7.15 | FALSE | FALSE | FALSE |  | 68 | 79 | 80 | TRUE | Integrated | 150 | 1.When the unit power is on/in heating mode,and if the outdoor temperature drops below 3oC for 30 seconds,after running for 25mins, the base pan heater will be actived for 5 minutes. 2. In defrost mode and the outdoor temperature lower 1oC for 10 seconds the base pan heater will be actived and will be 5 mins delay inactive after defrost. | Integrated 24V control allows the system to automatically switch from heating with the heat pump ductless systems to the conventional, electric heat pump, or dual fuel heating system based on a preselected outdoor temperature (when paired with a 24V controlled third party thermostat). | Wi-fi/ Smart communication available when paired with qualifying third party 24V thermostats. | N/A | R410A | USA, Canada | 25830 | 3.32 | 2.28 | 30200 | 3.36 | 2.63 | 33000 | 3.36 | 2.88 | 27780 | 2.84 | 2.87 | 35630 | 2.84 | 3.68 | 33550 | 3.46 | 2.84 | 34200 | 3.34 | 3 | 34310 | 3.21 | 3.13 | 23190 | 2.94 | 2.31 | 23400 | 2.79 | 2.46 | 23760 | 2.74 | 2.54 | 17290 | 2.66 | 1.9 | 27400 | 4.51 | 1.78 | 27400 | 4.51 | 1.78
05/10/23 | Live | Carrier | BRYANT HEATING AND COOLING SYSTEMS | PREFERRED VS HP | Singlezone Ducted, Centrally Ducted | 211295734 |  | HRCU-A-CB | 38MURAQ30AB3* | Ducted Indoor Units | CAP**3617AL* | 83*SA48060E17*** |  |  |  | 9 | 14.5 | 8.1 | 7.15 | FALSE | FALSE | FALSE |  | 68 | 79 | 80 | TRUE | Integrated | 150 | 1.When the unit power is on/in heating mode,and if the outdoor temperature drops below 3oC for 30 seconds,after running for 25mins, the base pan heater will be actived for 5 minutes. 2. In defrost mode and the outdoor temperature lower 1oC for 10 seconds the base pan heater will be actived and will be 5 mins delay inactive after defrost. | Integrated 24V control allows the system to automatically switch from heating with the heat pump ductless systems to the conventional, electric heat pump, or dual fuel heating system based on a preselected outdoor temperature (when paired with a 24V controlled third party thermostat). | Wi-fi/ Smart communication available when paired with qualifying third party 24V thermostats. | N/A | R410A | USA, Canada | 25830 | 3.32 | 2.28 | 30200 | 3.36 | 2.63 | 33000 | 3.36 | 2.88 | 27780 | 2.84 | 2.87 | 35630 | 2.84 | 3.68 | 33550 | 3.46 | 2.84 | 34200 | 3.34 | 3 | 34310 | 3.21 | 3.13 | 23190 | 2.94 | 2.31 | 23400 | 2.79 | 2.46 | 23760 | 2.74 | 2.54 | 17290 | 2.66 | 1.9 | 27400 | 4.51 | 1.78 | 27400 | 4.51 | 1.78
05/10/23 | Live | Carrier | BRYANT HEATING AND COOLING SYSTEMS | PREFERRED VS HP | Singlezone Ducted, Centrally Ducted | 211295735 |  | HRCU-A-CB | 38MURAQ30AB3* | Ducted Indoor Units | CAP**3617AL* | 82*TA36045V14*** |  |  |  | 9 | 14.5 | 8.1 | 7.1 | FALSE | FALSE | FALSE |  | 69 | 80 | 80 | TRUE | Integrated | 150 | 1.When the unit power is on/in heating mode,and if the outdoor temperature drops below 3oC for 30 seconds,after running for 25mins, the base pan heater will be actived for 5 minutes. 2. In defrost mode and the outdoor temperature lower 1oC for 10 seconds the base pan heater will be actived and will be 5 mins delay inactive after defrost. | Integrated 24V control allows the system to automatically switch from heating with the heat pump ductless systems to the conventional, electric heat pump, or dual fuel heating system based on a preselected outdoor temperature (when paired with a 24V controlled third party thermostat). | Wi-fi/ Smart communication available when paired with qualifying third party 24V thermostats. | N/A | R410A | USA, Canada | 25480 | 3.28 | 2.28 | 29800 | 3.31 | 2.64 | 32560 | 3.31 | 2.88 | 27610 | 2.87 | 2.82 | 35420 | 2.87 | 3.62 | 33550 | 3.51 | 2.8 | 34200 | 3.39 | 2.96 | 34310 | 3.25 | 3.09 | 23390 | 2.99 | 2.29 | 23600 | 2.81 | 2.46 | 23960 | 2.79 | 2.52 | 17420 | 2.68 | 1.9 | 27600 | 4.54 | 1.78 | 27600 | 4.54 | 1.78
05/10/23 | Live | Carrier | BRYANT HEATING AND COOLING SYSTEMS | PREFERRED VS HP | Singlezone Ducted, Centrally Ducted | 211295736 |  | HRCU-A-CB | 38MURAQ30AB3* | Ducted Indoor Units | CAP**3617AL* | 82*TA36070V14*** |  |  |  | 9 | 14.5 | 8.1 | 7.1 | FALSE | FALSE | FALSE |  | 69 | 81 | 82 | TRUE | Integrated | 150 | 1.When the unit power is on/in heating mode,and if the outdoor temperature drops below 3oC for 30 seconds,after running for 25mins, the base pan heater will be actived for 5 minutes. 2. In defrost mode and the outdoor temperature lower 1oC for 10 seconds the base pan heater will be actived and will be 5 mins delay inactive after defrost. | Integrated 24V control allows the system to automatically switch from heating with the heat pump ductless systems to the conventional, electric heat pump, or dual fuel heating system based on a preselected outdoor temperature (when paired with a 24V controlled third party thermostat). | Wi-fi/ Smart communication available when paired with qualifying third party 24V thermostats. | N/A | R410A | USA, Canada | 25140 | 3.23 | 2.28 | 29400 | 3.27 | 2.63 | 32130 | 3.27 | 2.88 | 27110 | 2.82 | 2.82 | 34780 | 2.82 | 3.61 | 33160 | 3.56 | 2.73 | 33800 | 3.44 | 2.88 | 33910 | 3.3 | 3.01 | 23190 | 2.99 | 2.27 | 23400 | 2.79 | 2.46 | 23760 | 2.79 | 2.5 | 17550 | 2.73 | 1.88 | 27800 | 4.63 | 1.76 | 27800 | 4.63 | 1.76
05/10/23 | Live | Carrier | BRYANT HEATING AND COOLING SYSTEMS | PREFERRED VS HP | Singlezone Ducted, Centrally Ducted | 211295737 |  | HRCU-A-CB | 38MURAQ30AB3* | Ducted Indoor Units | CAP**3617AL* | 82*TA48070V17*** |  |  |  | 9 | 14.5 | 8.1 | 7.1 | FALSE | FALSE | FALSE |  | 68 | 80 | 81 | TRUE | Integrated | 150 | 1.When the unit power is on/in heating mode,and if the outdoor temperature drops below 3oC for 30 seconds,after running for 25mins, the base pan heater will be actived for 5 minutes. 2. In defrost mode and the outdoor temperature lower 1oC for 10 seconds the base pan heater will be actived and will be 5 mins delay inactive after defrost. | Integrated 24V control allows the system to automatically switch from heating with the heat pump ductless systems to the conventional, electric heat pump, or dual fuel heating system based on a preselected outdoor temperature (when paired with a 24V controlled third party thermostat). | Wi-fi/ Smart communication available when paired with qualifying third party 24V thermostats. | N/A | R410A | USA, Canada | 25480 | 3.28 | 2.28 | 29800 | 3.31 | 2.64 | 32560 | 3.31 | 2.88 | 27450 | 2.84 | 2.83 | 35210 | 2.84 | 3.63 | 33350 | 3.51 | 2.78 | 34000 | 3.39 | 2.94 | 34110 | 3.25 | 3.08 | 23190 | 2.96 | 2.3 | 23400 | 2.79 | 2.46 | 23760 | 2.76 | 2.52 | 17420 | 2.71 | 1.88 | 27600 | 4.6 | 1.76 | 27600 | 4.6 | 1.76
05/10/23 | Live | Carrier | BRYANT HEATING AND COOLING SYSTEMS | PREFERRED VS HP | Singlezone Ducted, Centrally Ducted | 211295738 |  | HRCU-A-CB | 38MURAQ30AB3* | Ducted Indoor Units | CAP**3617AL* | 82*TA48090V17*** |  |  |  | 9 | 14.5 | 8.1 | 7.1 | FALSE | FALSE | FALSE |  | 69 | 81 | 82 | TRUE | Integrated | 150 | 1.When the unit power is on/in heating mode,and if the outdoor temperature drops below 3oC for 30 seconds,after running for 25mins, the base pan heater will be actived for 5 minutes. 2. In defrost mode and the outdoor temperature lower 1oC for 10 seconds the base pan heater will be actived and will be 5 mins delay inactive after defrost. | Integrated 24V control allows the system to automatically switch from heating with the heat pump ductless systems to the conventional, electric heat pump, or dual fuel heating system based on a preselected outdoor temperature (when paired with a 24V controlled third party thermostat). | Wi-fi/ Smart communication available when paired with qualifying third party 24V thermostats. | N/A | R410A | USA, Canada | 25140 | 3.23 | 2.28 | 29400 | 3.27 | 2.63 | 32130 | 3.27 | 2.88 | 27110 | 2.82 | 2.82 | 34780 | 2.82 | 3.61 | 33160 | 3.56 | 2.73 | 33800 | 3.44 | 2.88 | 33910 | 3.3 | 3.01 | 23190 | 2.99 | 2.27 | 23400 | 2.79 | 2.46 | 23760 | 2.79 | 2.5 | 17550 | 2.73 | 1.88 | 27800 | 4.63 | 1.76 | 27800 | 4.63 | 1.76
05/10/23 | Live | Carrier | BRYANT HEATING AND COOLING SYSTEMS | PREFERRED VS HP | Singlezone Ducted, Centrally Ducted | 211295739 |  | HRCU-A-CB | 38MURAQ30AB3* | Ducted Indoor Units | CAP**3617AL* | 912SD36060E14*** |  |  |  | 9 | 14.5 | 8.1 | 7.1 | FALSE | FALSE | FALSE |  | 69 | 80 | 80 | TRUE | Integrated | 150 | 1.When the unit power is on/in heating mode,and if the outdoor temperature drops below 3oC for 30 seconds,after running for 25mins, the base pan heater will be actived for 5 minutes. 2. In defrost mode and the outdoor temperature lower 1oC for 10 seconds the base pan heater will be actived and will be 5 mins delay inactive after defrost. | Integrated 24V control allows the system to automatically switch from heating with the heat pump ductless systems to the conventional, electric heat pump, or dual fuel heating system based on a preselected outdoor temperature (when paired with a 24V controlled third party thermostat). | Wi-fi/ Smart communication available when paired with qualifying third party 24V thermostats. | N/A | R410A | USA, Canada | 25660 | 3.3 | 2.28 | 30000 | 3.33 | 2.64 | 32780 | 3.34 | 2.88 | 27610 | 2.86 | 2.83 | 35420 | 2.86 | 3.63 | 33550 | 3.51 | 2.8 | 34200 | 3.39 | 2.96 | 34310 | 3.25 | 3.09 | 23390 | 2.99 | 2.29 | 23600 | 2.81 | 2.46 | 23960 | 2.79 | 2.52 | 17420 | 2.68 | 1.9 | 27600 | 4.54 | 1.78 | 27600 | 4.54 | 1.78
05/10/23 | Live | Carrier | BRYANT HEATING AND COOLING SYSTEMS | PREFERRED VS HP | Singlezone Ducted, Centrally Ducted | 211295740 |  | HRCU-A-CB | 38MURAQ30AB3* | Ducted Indoor Units | CAP**3617AL* | 912SD42060E17*** |  |  |  | 9 | 15 | 8.1 | 7.1 | FALSE | FALSE | FALSE |  | 69 | 81 | 82 | TRUE | Integrated | 150 | 1.When the unit power is on/in heating mode,and if the outdoor temperature drops below 3oC for 30 seconds,after running for 25mins, the base pan heater will be actived for 5 minutes. 2. In defrost mode and the outdoor temperature lower 1oC for 10 seconds the base pan heater will be actived and will be 5 mins delay inactive after defrost. | Integrated 24V control allows the system to automatically switch from heating with the heat pump ductless systems to the conventional, electric heat pump, or dual fuel heating system based on a preselected outdoor temperature (when paired with a 24V controlled third party thermostat). | Wi-fi/ Smart communication available when paired with qualifying third party 24V thermostats. | N/A | R410A | USA, Canada | 25140 | 3.23 | 2.28 | 29400 | 3.27 | 2.63 | 32130 | 3.27 | 2.88 | 27110 | 2.82 | 2.82 | 34780 | 2.82 | 3.61 | 33160 | 3.56 | 2.73 | 33800 | 3.44 | 2.88 | 33910 | 3.3 | 3.01 | 23190 | 2.99 | 2.27 | 23400 | 2.79 | 2.46 | 23760 | 2.79 | 2.5 | 17550 | 2.73 | 1.88 | 27800 | 4.63 | 1.76 | 27800 | 4.63 | 1.76
05/10/23 | Live | Carrier | BRYANT HEATING AND COOLING SYSTEMS | PREFERRED VS HP | Singlezone Ducted, Centrally Ducted | 211295741 |  | HRCU-A-CB | 38MURAQ30AB3* | Ducted Indoor Units | CAP**3617AL* | 912SD48080E17*** |  |  |  | 9 | 15 | 8.1 | 7.1 | FALSE | FALSE | FALSE |  | 69 | 81 | 82 | TRUE | Integrated | 150 | 1.When the unit power is on/in heating mode,and if the outdoor temperature drops below 3oC for 30 seconds,after running for 25mins, the base pan heater will be actived for 5 minutes. 2. In defrost mode and the outdoor temperature lower 1oC for 10 seconds the base pan heater will be actived and will be 5 mins delay inactive after defrost. | Integrated 24V control allows the system to automatically switch from heating with the heat pump ductless systems to the conventional, electric heat pump, or dual fuel heating system based on a preselected outdoor temperature (when paired with a 24V controlled third party thermostat). | Wi-fi/ Smart communication available when paired with qualifying third party 24V thermostats. | N/A | R410A | USA, Canada | 25140 | 3.23 | 2.28 | 29400 | 3.27 | 2.63 | 32130 | 3.27 | 2.88 | 27110 | 2.82 | 2.82 | 34780 | 2.82 | 3.61 | 33160 | 3.56 | 2.73 | 33800 | 3.44 | 2.88 | 33910 | 3.3 | 3.01 | 23190 | 2.99 | 2.27 | 23400 | 2.79 | 2.46 | 23760 | 2.79 | 2.5 | 17550 | 2.73 | 1.88 | 27800 | 4.63 | 1.76 | 27800 | 4.63 | 1.76
05/10/23 | Live | Carrier | BRYANT HEATING AND COOLING SYSTEMS | PREFERRED VS HP | Singlezone Ducted, Centrally Ducted | 211295742 |  | HRCU-A-CB | 38MURAQ30AB3* | Ducted Indoor Units | CAP**3617AL* | 926SA48080V17*** |  |  |  | 9 | 14.5 | 8.1 | 7.1 | FALSE | FALSE | FALSE |  | 69 | 80 | 80 | TRUE | Integrated | 150 | 1.When the unit power is on/in heating mode,and if the outdoor temperature drops below 3oC for 30 seconds,after running for 25mins, the base pan heater will be actived for 5 minutes. 2. In defrost mode and the outdoor temperature lower 1oC for 10 seconds the base pan heater will be actived and will be 5 mins delay inactive after defrost. | Integrated 24V control allows the system to automatically switch from heating with the heat pump ductless systems to the conventional, electric heat pump, or dual fuel heating system based on a preselected outdoor temperature (when paired with a 24V controlled third party thermostat). | Wi-fi/ Smart communication available when paired with qualifying third party 24V thermostats. | N/A | R410A | USA, Canada | 25480 | 3.28 | 2.28 | 29800 | 3.31 | 2.64 | 32560 | 3.31 | 2.88 | 27450 | 2.86 | 2.81 | 35210 | 2.85 | 3.62 | 33550 | 3.53 | 2.79 | 34200 | 3.41 | 2.94 | 34310 | 3.27 | 3.08 | 23390 | 2.99 | 2.29 | 23600 | 2.81 | 2.46 | 23960 | 2.79 | 2.52 | 17420 | 2.71 | 1.88 | 27600 | 4.6 | 1.76 | 27600 | 4.6 | 1.76
05/10/23 | Live | Carrier | BRYANT HEATING AND COOLING SYSTEMS | PREFERRED VS HP | Singlezone Ducted, Centrally Ducted | 211295743 |  | HRCU-A-CB | 38MURAQ30AB3* | Ducted Indoor Units | CAP**3617AL* | 935SA48060E17*** |  |  |  | 9 | 14.3 | 8.1 | 7.15 | FALSE | FALSE | FALSE |  | 68 | 79 | 79 | TRUE | Integrated | 150 | 1.When the unit power is on/in heating mode,and if the outdoor temperature drops below 3oC for 30 seconds,after running for 25mins, the base pan heater will be actived for 5 minutes. 2. In defrost mode and the outdoor temperature lower 1oC for 10 seconds the base pan heater will be actived and will be 5 mins delay inactive after defrost. | Integrated 24V control allows the system to automatically switch from heating with the heat pump ductless systems to the conventional, electric heat pump, or dual fuel heating system based on a preselected outdoor temperature (when paired with a 24V controlled third party thermostat). | Wi-fi/ Smart communication available when paired with qualifying third party 24V thermostats. | N/A | R410A | USA, Canada | 25830 | 3.32 | 2.28 | 30200 | 3.36 | 2.63 | 33000 | 3.36 | 2.88 | 27950 | 2.88 | 2.84 | 35850 | 2.88 | 3.65 | 33740 | 3.46 | 2.86 | 34400 | 3.34 | 3.02 | 34510 | 3.2 | 3.16 | 23390 | 2.96 | 2.32 | 23600 | 2.81 | 2.46 | 23960 | 2.76 | 2.54 | 17290 | 2.66 | 1.9 | 27400 | 4.51 | 1.78 | 27400 | 4.51 | 1.78
05/10/23 | Live | Carrier | BRYANT HEATING AND COOLING SYSTEMS | PREFERRED VS HP | Singlezone Ducted, Centrally Ducted | 211295748 |  | HRCU-A-CB | 38MURAQ30AB3* | Ducted Indoor Units | CAP**3621AL* | 8(0,1)*SA36070E17*** |  |  |  | 9 | 14.5 | 8.1 | 7.1 | FALSE | FALSE | FALSE |  | 68 | 80 | 81 | TRUE | Integrated | 150 | 1.When the unit power is on/in heating mode,and if the outdoor temperature drops below 3oC for 30 seconds,after running for 25mins, the base pan heater will be actived for 5 minutes. 2. In defrost mode and the outdoor temperature lower 1oC for 10 seconds the base pan heater will be actived and will be 5 mins delay inactive after defrost. | Integrated 24V control allows the system to automatically switch from heating with the heat pump ductless systems to the conventional, electric heat pump, or dual fuel heating system based on a preselected outdoor temperature (when paired with a 24V controlled third party thermostat). | Wi-fi/ Smart communication available when paired with qualifying third party 24V thermostats. | N/A | R410A | USA, Canada | 25310 | 3.25 | 2.28 | 29600 | 3.29 | 2.64 | 32340 | 3.29 | 2.88 | 27280 | 2.84 | 2.82 | 34990 | 2.84 | 3.61 | 33350 | 3.53 | 2.77 | 34000 | 3.41 | 2.92 | 34110 | 3.27 | 3.06 | 23190 | 2.99 | 2.27 | 23400 | 2.79 | 2.46 | 23760 | 2.79 | 2.5 | 17420 | 2.71 | 1.88 | 27600 | 4.6 | 1.76 | 27600 | 4.6 | 1.76
05/10/23 | Live | Carrier | BRYANT HEATING AND COOLING SYSTEMS | PREFERRED VS HP | Singlezone Ducted, Centrally Ducted | 211295749 |  | HRCU-A-CB | 38MURAQ30AB3* | Ducted Indoor Units | CAP**3621AL* | 8(0,1)*SA48070E17*** |  |  |  | 9 | 14.5 | 8.1 | 7.15 | FALSE | FALSE | FALSE |  | 68 | 79 | 79 | TRUE | Integrated | 150 | 1.When the unit power is on/in heating mode,and if the outdoor temperature drops below 3oC for 30 seconds,after running for 25mins, the base pan heater will be actived for 5 minutes. 2. In defrost mode and the outdoor temperature lower 1oC for 10 seconds the base pan heater will be actived and will be 5 mins delay inactive after defrost. | Integrated 24V control allows the system to automatically switch from heating with the heat pump ductless systems to the conventional, electric heat pump, or dual fuel heating system based on a preselected outdoor temperature (when paired with a 24V controlled third party thermostat). | Wi-fi/ Smart communication available when paired with qualifying third party 24V thermostats. | N/A | R410A | USA, Canada | 26000 | 3.34 | 2.28 | 30400 | 3.38 | 2.64 | 33220 | 3.38 | 2.88 | 27950 | 2.87 | 2.85 | 35850 | 2.87 | 3.66 | 33740 | 3.43 | 2.88 | 34400 | 3.32 | 3.04 | 34510 | 3.18 | 3.18 | 23390 | 2.96 | 2.32 | 23600 | 2.81 | 2.46 | 23960 | 2.76 | 2.54 | 17290 | 2.66 | 1.9 | 27400 | 4.51 | 1.78 | 27400 | 4.51 | 1.78
05/10/23 | Live | Carrier | BRYANT HEATING AND COOLING SYSTEMS | PREFERRED VS HP | Singlezone Ducted, Centrally Ducted | 211295750 |  | HRCU-A-CB | 38MURAQ30AB3* | Ducted Indoor Units | CAP**3621AL* | 8(0,1)*SA48070E21*** |  |  |  | 9 | 15 | 8.1 | 7.1 | FALSE | FALSE | FALSE |  | 69 | 81 | 82 | TRUE | Integrated | 150 | 1.When the unit power is on/in heating mode,and if the outdoor temperature drops below 3oC for 30 seconds,after running for 25mins, the base pan heater will be actived for 5 minutes. 2. In defrost mode and the outdoor temperature lower 1oC for 10 seconds the base pan heater will be actived and will be 5 mins delay inactive after defrost. | Integrated 24V control allows the system to automatically switch from heating with the heat pump ductless systems to the conventional, electric heat pump, or dual fuel heating system based on a preselected outdoor temperature (when paired with a 24V controlled third party thermostat). | Wi-fi/ Smart communication available when paired with qualifying third party 24V thermostats. | N/A | R410A | USA, Canada | 25140 | 3.23 | 2.28 | 29400 | 3.27 | 2.63 | 32130 | 3.27 | 2.88 | 26950 | 2.8 | 2.82 | 34570 | 2.8 | 3.62 | 33160 | 3.56 | 2.73 | 33800 | 3.44 | 2.88 | 33910 | 3.3 | 3.01 | 23190 | 2.99 | 2.27 | 23400 | 2.79 | 2.46 | 23760 | 2.79 | 2.5 | 17550 | 2.73 | 1.88 | 27800 | 4.63 | 1.76 | 27800 | 4.63 | 1.76
05/10/23 | Live | Carrier | BRYANT HEATING AND COOLING SYSTEMS | PREFERRED VS HP | Singlezone Ducted, Centrally Ducted | 211295751 |  | HRCU-A-CB | 38MURAQ30AB3* | Ducted Indoor Units | CAP**3621AL* | 8(0,1)*SA42090E17*** |  |  |  | 9 | 15 | 8.1 | 7.15 | FALSE | FALSE | FALSE |  | 68 | 80 | 81 | TRUE | Integrated | 150 | 1.When the unit power is on/in heating mode,and if the outdoor temperature drops below 3oC for 30 seconds,after running for 25mins, the base pan heater will be actived for 5 minutes. 2. In defrost mode and the outdoor temperature lower 1oC for 10 seconds the base pan heater will be actived and will be 5 mins delay inactive after defrost. | Integrated 24V control allows the system to automatically switch from heating with the heat pump ductless systems to the conventional, electric heat pump, or dual fuel heating system based on a preselected outdoor temperature (when paired with a 24V controlled third party thermostat). | Wi-fi/ Smart communication available when paired with qualifying third party 24V thermostats. | N/A | R410A | USA, Canada | 25660 | 3.3 | 2.28 | 30000 | 3.33 | 2.64 | 32780 | 3.34 | 2.88 | 27610 | 2.84 | 2.85 | 35420 | 2.84 | 3.66 | 33350 | 3.48 | 2.81 | 34000 | 3.37 | 2.96 | 34110 | 3.23 | 3.09 | 23190 | 2.94 | 2.31 | 23400 | 2.79 | 2.46 | 23760 | 2.74 | 2.54 | 17420 | 2.68 | 1.9 | 27600 | 4.54 | 1.78 | 27600 | 4.54 | 1.78
05/10/23 | Live | Carrier | BRYANT HEATING AND COOLING SYSTEMS | PREFERRED VS HP | Singlezone Ducted, Centrally Ducted | 211295752 |  | HRCU-A-CB | 38MURAQ30AB3* | Ducted Indoor Units | CAP**3621AL* | 8(0,1)*SA48090E21*** |  |  |  | 9 | 14.5 | 8.1 | 7.15 | FALSE | FALSE | FALSE |  | 68 | 78 | 78 | TRUE | Integrated | 150 | 1.When the unit power is on/in heating mode,and if the outdoor temperature drops below 3oC for 30 seconds,after running for 25mins, the base pan heater will be actived for 5 minutes. 2. In defrost mode and the outdoor temperature lower 1oC for 10 seconds the base pan heater will be actived and will be 5 mins delay inactive after defrost. | Integrated 24V control allows the system to automatically switch from heating with the heat pump ductless systems to the conventional, electric heat pump, or dual fuel heating system based on a preselected outdoor temperature (when paired with a 24V controlled third party thermostat). | Wi-fi/ Smart communication available when paired with qualifying third party 24V thermostats. | N/A | R410A | USA, Canada | 26340 | 3.39 | 2.28 | 30800 | 3.42 | 2.64 | 33660 | 3.43 | 2.88 | 28450 | 2.9 | 2.88 | 36490 | 2.9 | 3.69 | 33940 | 3.36 | 2.96 | 34600 | 3.25 | 3.12 | 34710 | 3.12 | 3.26 | 23390 | 2.91 | 2.36 | 23600 | 2.81 | 2.46 | 23960 | 2.72 | 2.58 | 17170 | 2.61 | 1.93 | 27200 | 4.43 | 1.8 | 27200 | 4.43 | 1.8
05/10/23 | Live | Carrier | BRYANT HEATING AND COOLING SYSTEMS | PREFERRED VS HP | Singlezone Ducted, Centrally Ducted | 211295753 |  | HRCU-A-CB | 38MURAQ30AB3* | Ducted Indoor Units | CAP**3621AL* | 8(0,1)*SA60090E21*** |  |  |  | 9 | 15 | 8.1 | 7.15 | FALSE | FALSE | FALSE |  | 68 | 79 | 80 | TRUE | Integrated | 150 | 1.When the unit power is on/in heating mode,and if the outdoor temperature drops below 3oC for 30 seconds,after running for 25mins, the base pan heater will be actived for 5 minutes. 2. In defrost mode and the outdoor temperature lower 1oC for 10 seconds the base pan heater will be actived and will be 5 mins delay inactive after defrost. | Integrated 24V control allows the system to automatically switch from heating with the heat pump ductless systems to the conventional, electric heat pump, or dual fuel heating system based on a preselected outdoor temperature (when paired with a 24V controlled third party thermostat). | Wi-fi/ Smart communication available when paired with qualifying third party 24V thermostats. | N/A | R410A | USA, Canada | 25830 | 3.32 | 2.28 | 30200 | 3.36 | 2.63 | 33000 | 3.36 | 2.88 | 27780 | 2.84 | 2.87 | 35630 | 2.84 | 3.68 | 33550 | 3.46 | 2.84 | 34200 | 3.34 | 3 | 34310 | 3.21 | 3.13 | 23190 | 2.94 | 2.31 | 23400 | 2.79 | 2.46 | 23760 | 2.74 | 2.54 | 17290 | 2.66 | 1.9 | 27400 | 4.51 | 1.78 | 27400 | 4.51 | 1.78
05/10/23 | Live | Carrier | BRYANT HEATING AND COOLING SYSTEMS | PREFERRED VS HP | Singlezone Ducted, Centrally Ducted | 211295754 |  | HRCU-A-CB | 38MURAQ30AB3* | Ducted Indoor Units | CAP**3621AL* | 8(0,1)*SA60110E21*** |  |  |  | 9 | 14.5 | 8.1 | 7.15 | FALSE | FALSE | FALSE |  | 68 | 78 | 79 | TRUE | Integrated | 150 | 1.When the unit power is on/in heating mode,and if the outdoor temperature drops below 3oC for 30 seconds,after running for 25mins, the base pan heater will be actived for 5 minutes. 2. In defrost mode and the outdoor temperature lower 1oC for 10 seconds the base pan heater will be actived and will be 5 mins delay inactive after defrost. | Integrated 24V control allows the system to automatically switch from heating with the heat pump ductless systems to the conventional, electric heat pump, or dual fuel heating system based on a preselected outdoor temperature (when paired with a 24V controlled third party thermostat). | Wi-fi/ Smart communication available when paired with qualifying third party 24V thermostats. | N/A | R410A | USA, Canada | 26170 | 3.36 | 2.28 | 30600 | 3.4 | 2.64 | 33440 | 3.4 | 2.88 | 28110 | 2.86 | 2.88 | 36060 | 2.86 | 3.7 | 33740 | 3.41 | 2.9 | 34400 | 3.29 | 3.06 | 34510 | 3.16 | 3.2 | 23390 | 2.94 | 2.33 | 23600 | 2.81 | 2.46 | 23960 | 2.74 | 2.56 | 17170 | 2.61 | 1.93 | 27200 | 4.43 | 1.8 | 27200 | 4.43 | 1.8
05/10/23 | Live | Carrier | BRYANT HEATING AND COOLING SYSTEMS | PREFERRED VS HP | Singlezone Ducted, Centrally Ducted | 211295755 |  | HRCU-A-CB | 38MURAQ30AB3* | Ducted Indoor Units | CAP**3621AL* | 82*SA48045V17*** |  |  |  | 8.5 | 14.5 | 8.1 | 7.1 | FALSE | FALSE | FALSE |  | 69 | 81 | 82 | TRUE | Integrated | 150 | 1.When the unit power is on/in heating mode,and if the outdoor temperature drops below 3oC for 30 seconds,after running for 25mins, the base pan heater will be actived for 5 minutes. 2. In defrost mode and the outdoor temperature lower 1oC for 10 seconds the base pan heater will be actived and will be 5 mins delay inactive after defrost. | Integrated 24V control allows the system to automatically switch from heating with the heat pump ductless systems to the conventional, electric heat pump, or dual fuel heating system based on a preselected outdoor temperature (when paired with a 24V controlled third party thermostat). | Wi-fi/ Smart communication available when paired with qualifying third party 24V thermostats. | N/A | R410A | USA, Canada | 25140 | 3.42 | 2.15 | 29400 | 3.46 | 2.49 | 32130 | 3.46 | 2.72 | 26950 | 2.83 | 2.79 | 34570 | 2.83 | 3.58 | 33160 | 3.59 | 2.71 | 33800 | 3.46 | 2.86 | 33910 | 3.32 | 2.99 | 23190 | 2.99 | 2.27 | 23400 | 2.79 | 2.46 | 23760 | 2.79 | 2.5 | 17550 | 2.73 | 1.88 | 27800 | 4.63 | 1.76 | 27800 | 4.63 | 1.76
05/10/23 | Live | Carrier | BRYANT HEATING AND COOLING SYSTEMS | PREFERRED VS HP | Singlezone Ducted, Centrally Ducted | 211295756 |  | HRCU-A-CB | 38MURAQ30AB3* | Ducted Indoor Units | CAP**3621AL* | 82*SA48070V17*** |  |  |  | 9 | 14.5 | 8.1 | 7.1 | FALSE | FALSE | FALSE |  | 68 | 81 | 81 | TRUE | Integrated | 150 | 1.When the unit power is on/in heating mode,and if the outdoor temperature drops below 3oC for 30 seconds,after running for 25mins, the base pan heater will be actived for 5 minutes. 2. In defrost mode and the outdoor temperature lower 1oC for 10 seconds the base pan heater will be actived and will be 5 mins delay inactive after defrost. | Integrated 24V control allows the system to automatically switch from heating with the heat pump ductless systems to the conventional, electric heat pump, or dual fuel heating system based on a preselected outdoor temperature (when paired with a 24V controlled third party thermostat). | Wi-fi/ Smart communication available when paired with qualifying third party 24V thermostats. | N/A | R410A | USA, Canada | 25310 | 3.25 | 2.28 | 29600 | 3.29 | 2.64 | 32340 | 3.29 | 2.88 | 27280 | 2.85 | 2.81 | 34990 | 2.85 | 3.6 | 33350 | 3.56 | 2.75 | 34000 | 3.44 | 2.9 | 34110 | 3.3 | 3.03 | 23190 | 2.99 | 2.27 | 23400 | 2.79 | 2.46 | 23760 | 2.79 | 2.5 | 17550 | 2.73 | 1.88 | 27800 | 4.63 | 1.76 | 27800 | 4.63 | 1.76
05/10/23 | Live | Carrier | BRYANT HEATING AND COOLING SYSTEMS | PREFERRED VS HP | Singlezone Ducted, Centrally Ducted | 211295757 |  | HRCU-A-CB | 38MURAQ30AB3* | Ducted Indoor Units | CAP**3621AL* | 82*SA60070V21*** |  |  |  | 9 | 14.5 | 8.1 | 7.15 | FALSE | FALSE | FALSE |  | 68 | 80 | 80 | TRUE | Integrated | 150 | 1.When the unit power is on/in heating mode,and if the outdoor temperature drops below 3oC for 30 seconds,after running for 25mins, the base pan heater will be actived for 5 minutes. 2. In defrost mode and the outdoor temperature lower 1oC for 10 seconds the base pan heater will be actived and will be 5 mins delay inactive after defrost. | Integrated 24V control allows the system to automatically switch from heating with the heat pump ductless systems to the conventional, electric heat pump, or dual fuel heating system based on a preselected outdoor temperature (when paired with a 24V controlled third party thermostat). | Wi-fi/ Smart communication available when paired with qualifying third party 24V thermostats. | N/A | R410A | USA, Canada | 25660 | 3.3 | 2.28 | 30000 | 3.33 | 2.64 | 32780 | 3.34 | 2.88 | 27610 | 2.85 | 2.84 | 35420 | 2.85 | 3.64 | 33550 | 3.48 | 2.83 | 34200 | 3.36 | 2.98 | 34310 | 3.23 | 3.11 | 23190 | 2.94 | 2.31 | 23400 | 2.79 | 2.46 | 23760 | 2.74 | 2.54 | 17420 | 2.68 | 1.9 | 27600 | 4.54 | 1.78 | 27600 | 4.54 | 1.78
05/10/23 | Live | Carrier | BRYANT HEATING AND COOLING SYSTEMS | PREFERRED VS HP | Singlezone Ducted, Centrally Ducted | 211295758 |  | HRCU-A-CB | 38MURAQ30AB3* | Ducted Indoor Units | CAP**3621AL* | 82*SA60090V21*** |  |  |  | 9 | 14.5 | 8.1 | 7.1 | FALSE | FALSE | FALSE |  | 68 | 81 | 81 | TRUE | Integrated | 150 | 1.When the unit power is on/in heating mode,and if the outdoor temperature drops below 3oC for 30 seconds,after running for 25mins, the base pan heater will be actived for 5 minutes. 2. In defrost mode and the outdoor temperature lower 1oC for 10 seconds the base pan heater will be actived and will be 5 mins delay inactive after defrost. | Integrated 24V control allows the system to automatically switch from heating with the heat pump ductless systems to the conventional, electric heat pump, or dual fuel heating system based on a preselected outdoor temperature (when paired with a 24V controlled third party thermostat). | Wi-fi/ Smart communication available when paired with qualifying third party 24V thermostats. | N/A | R410A | USA, Canada | 25310 | 3.25 | 2.28 | 29600 | 3.29 | 2.64 | 32340 | 3.29 | 2.88 | 27280 | 2.84 | 2.82 | 34990 | 2.84 | 3.61 | 33350 | 3.56 | 2.75 | 34000 | 3.44 | 2.9 | 34110 | 3.3 | 3.03 | 23190 | 2.99 | 2.27 | 23400 | 2.79 | 2.46 | 23760 | 2.79 | 2.5 | 17550 | 2.73 | 1.88 | 27800 | 4.63 | 1.76 | 27800 | 4.63 | 1.76
05/10/23 | Live | Carrier | BRYANT HEATING AND COOLING SYSTEMS | PREFERRED VS HP | Singlezone Ducted, Centrally Ducted | 211295759 |  | HRCU-A-CB | 38MURAQ30AB3* | Ducted Indoor Units | CAP**3621AL* | 83*SA36040E17*** |  |  |  | 9 | 15 | 8.1 | 7.15 | FALSE | FALSE | FALSE |  | 68 | 79 | 80 | TRUE | Integrated | 150 | 1.When the unit power is on/in heating mode,and if the outdoor temperature drops below 3oC for 30 seconds,after running for 25mins, the base pan heater will be actived for 5 minutes. 2. In defrost mode and the outdoor temperature lower 1oC for 10 seconds the base pan heater will be actived and will be 5 mins delay inactive after defrost. | Integrated 24V control allows the system to automatically switch from heating with the heat pump ductless systems to the conventional, electric heat pump, or dual fuel heating system based on a preselected outdoor temperature (when paired with a 24V controlled third party thermostat). | Wi-fi/ Smart communication available when paired with qualifying third party 24V thermostats. | N/A | R410A | USA, Canada | 25830 | 3.32 | 2.28 | 30200 | 3.36 | 2.63 | 33000 | 3.36 | 2.88 | 27950 | 2.85 | 2.87 | 35850 | 2.85 | 3.69 | 33550 | 3.44 | 2.86 | 34200 | 3.32 | 3.02 | 34310 | 3.18 | 3.16 | 23190 | 2.91 | 2.34 | 23400 | 2.79 | 2.46 | 23760 | 2.72 | 2.56 | 17290 | 2.66 | 1.9 | 27400 | 4.51 | 1.78 | 27400 | 4.51 | 1.78
05/10/23 | Live | Carrier | BRYANT HEATING AND COOLING SYSTEMS | PREFERRED VS HP | Singlezone Ducted, Centrally Ducted | 211295760 |  | HRCU-A-CB | 38MURAQ30AB3* | Ducted Indoor Units | CAP**3621AL* | 83*SA48060E17*** |  |  |  | 9 | 15 | 8.1 | 7.15 | FALSE | FALSE | FALSE |  | 68 | 79 | 80 | TRUE | Integrated | 150 | 1.When the unit power is on/in heating mode,and if the outdoor temperature drops below 3oC for 30 seconds,after running for 25mins, the base pan heater will be actived for 5 minutes. 2. In defrost mode and the outdoor temperature lower 1oC for 10 seconds the base pan heater will be actived and will be 5 mins delay inactive after defrost. | Integrated 24V control allows the system to automatically switch from heating with the heat pump ductless systems to the conventional, electric heat pump, or dual fuel heating system based on a preselected outdoor temperature (when paired with a 24V controlled third party thermostat). | Wi-fi/ Smart communication available when paired with qualifying third party 24V thermostats. | N/A | R410A | USA, Canada | 26000 | 3.34 | 2.28 | 30400 | 3.38 | 2.64 | 33220 | 3.38 | 2.88 | 27950 | 2.85 | 2.87 | 35850 | 2.85 | 3.69 | 33550 | 3.44 | 2.86 | 34200 | 3.32 | 3.02 | 34310 | 3.18 | 3.16 | 23190 | 2.91 | 2.34 | 23400 | 2.79 | 2.46 | 23760 | 2.72 | 2.56 | 17290 | 2.66 | 1.9 | 27400 | 4.51 | 1.78 | 27400 | 4.51 | 1.78
05/10/23 | Live | Carrier | BRYANT HEATING AND COOLING SYSTEMS | PREFERRED VS HP | Singlezone Ducted, Centrally Ducted | 211295761 |  | HRCU-A-CB | 38MURAQ30AB3* | Ducted Indoor Units | CAP**3621AL* | 83*SA60080E21*** |  |  |  | 9 | 15.2 | 8.1 | 7.1 | FALSE | FALSE | FALSE |  | 69 | 81 | 81 | TRUE | Integrated | 150 | 1.When the unit power is on/in heating mode,and if the outdoor temperature drops below 3oC for 30 seconds,after running for 25mins, the base pan heater will be actived for 5 minutes. 2. In defrost mode and the outdoor temperature lower 1oC for 10 seconds the base pan heater will be actived and will be 5 mins delay inactive after defrost. | Integrated 24V control allows the system to automatically switch from heating with the heat pump ductless systems to the conventional, electric heat pump, or dual fuel heating system based on a preselected outdoor temperature (when paired with a 24V controlled third party thermostat). | Wi-fi/ Smart communication available when paired with qualifying third party 24V thermostats. | N/A | R410A | USA, Canada | 25310 | 3.25 | 2.28 | 29600 | 3.29 | 2.64 | 32340 | 3.29 | 2.88 | 27280 | 2.81 | 2.85 | 34990 | 2.81 | 3.65 | 33160 | 3.54 | 2.75 | 33800 | 3.42 | 2.9 | 33910 | 3.28 | 3.03 | 23190 | 2.96 | 2.3 | 23400 | 2.79 | 2.46 | 23760 | 2.76 | 2.52 | 17420 | 2.71 | 1.88 | 27600 | 4.6 | 1.76 | 27600 | 4.6 | 1.76
05/10/23 | Live | Carrier | BRYANT HEATING AND COOLING SYSTEMS | PREFERRED VS HP | Singlezone Ducted, Centrally Ducted | 211295762 |  | HRCU-A-CB | 38MURAQ30AB3* | Ducted Indoor Units | CAP**3621AL* | 82*TA48070V17*** |  |  |  | 9 | 15 | 8.1 | 7.15 | FALSE | FALSE | FALSE |  | 68 | 80 | 81 | TRUE | Integrated | 150 | 1.When the unit power is on/in heating mode,and if the outdoor temperature drops below 3oC for 30 seconds,after running for 25mins, the base pan heater will be actived for 5 minutes. 2. In defrost mode and the outdoor temperature lower 1oC for 10 seconds the base pan heater will be actived and will be 5 mins delay inactive after defrost. | Integrated 24V control allows the system to automatically switch from heating with the heat pump ductless systems to the conventional, electric heat pump, or dual fuel heating system based on a preselected outdoor temperature (when paired with a 24V controlled third party thermostat). | Wi-fi/ Smart communication available when paired with qualifying third party 24V thermostats. | N/A | R410A | USA, Canada | 25660 | 3.3 | 2.28 | 30000 | 3.33 | 2.64 | 32780 | 3.34 | 2.88 | 27610 | 2.85 | 2.84 | 35420 | 2.85 | 3.64 | 33350 | 3.48 | 2.81 | 34000 | 3.37 | 2.96 | 34110 | 3.23 | 3.09 | 23190 | 2.96 | 2.3 | 23400 | 2.79 | 2.46 | 23760 | 2.76 | 2.52 | 17420 | 2.68 | 1.9 | 27600 | 4.54 | 1.78 | 27600 | 4.54 | 1.78
05/10/23 | Live | Carrier | BRYANT HEATING AND COOLING SYSTEMS | PREFERRED VS HP | Singlezone Ducted, Centrally Ducted | 211295763 |  | HRCU-A-CB | 38MURAQ30AB3* | Ducted Indoor Units | CAP**3621AL* | 82*TA48090V17*** |  |  |  | 9 | 15 | 8.1 | 7.1 | FALSE | FALSE | FALSE |  | 68 | 81 | 81 | TRUE | Integrated | 150 | 1.When the unit power is on/in heating mode,and if the outdoor temperature drops below 3oC for 30 seconds,after running for 25mins, the base pan heater will be actived for 5 minutes. 2. In defrost mode and the outdoor temperature lower 1oC for 10 seconds the base pan heater will be actived and will be 5 mins delay inactive after defrost. | Integrated 24V control allows the system to automatically switch from heating with the heat pump ductless systems to the conventional, electric heat pump, or dual fuel heating system based on a preselected outdoor temperature (when paired with a 24V controlled third party thermostat). | Wi-fi/ Smart communication available when paired with qualifying third party 24V thermostats. | N/A | R410A | USA, Canada | 25310 | 3.25 | 2.28 | 29600 | 3.29 | 2.64 | 32340 | 3.29 | 2.88 | 27280 | 2.83 | 2.83 | 34990 | 2.82 | 3.64 | 33350 | 3.56 | 2.75 | 34000 | 3.44 | 2.9 | 34110 | 3.3 | 3.03 | 23190 | 2.96 | 2.3 | 23400 | 2.79 | 2.46 | 23760 | 2.76 | 2.52 | 17550 | 2.73 | 1.88 | 27800 | 4.63 | 1.76 | 27800 | 4.63 | 1.76
05/10/23 | Live | Carrier | BRYANT HEATING AND COOLING SYSTEMS | PREFERRED VS HP | Singlezone Ducted, Centrally Ducted | 211295764 |  | HRCU-A-CB | 38MURAQ30AB3* | Ducted Indoor Units | CAP**3621AL* | 82*TA60090V21*** |  |  |  | 9 | 14.5 | 8.1 | 7.1 | FALSE | FALSE | FALSE |  | 68 | 81 | 81 | TRUE | Integrated | 150 | 1.When the unit power is on/in heating mode,and if the outdoor temperature drops below 3oC for 30 seconds,after running for 25mins, the base pan heater will be actived for 5 minutes. 2. In defrost mode and the outdoor temperature lower 1oC for 10 seconds the base pan heater will be actived and will be 5 mins delay inactive after defrost. | Integrated 24V control allows the system to automatically switch from heating with the heat pump ductless systems to the conventional, electric heat pump, or dual fuel heating system based on a preselected outdoor temperature (when paired with a 24V controlled third party thermostat). | Wi-fi/ Smart communication available when paired with qualifying third party 24V thermostats. | N/A | R410A | USA, Canada | 25310 | 3.25 | 2.28 | 29600 | 3.29 | 2.64 | 32340 | 3.29 | 2.88 | 27280 | 2.84 | 2.82 | 34990 | 2.84 | 3.61 | 33350 | 3.56 | 2.75 | 34000 | 3.44 | 2.9 | 34110 | 3.3 | 3.03 | 23190 | 2.99 | 2.27 | 23400 | 2.79 | 2.46 | 23760 | 2.79 | 2.5 | 17550 | 2.73 | 1.88 | 27800 | 4.63 | 1.76 | 27800 | 4.63 | 1.76
05/10/23 | Live | Carrier | BRYANT HEATING AND COOLING SYSTEMS | PREFERRED VS HP | Singlezone Ducted, Centrally Ducted | 211295765 |  | HRCU-A-CB | 38MURAQ30AB3* | Ducted Indoor Units | CAP**3621AL* | 82*TA66110V21*** |  |  |  | 9 | 15 | 8.1 | 7.15 | FALSE | FALSE | FALSE |  | 68 | 79 | 80 | TRUE | Integrated | 150 | 1.When the unit power is on/in heating mode,and if the outdoor temperature drops below 3oC for 30 seconds,after running for 25mins, the base pan heater will be actived for 5 minutes. 2. In defrost mode and the outdoor temperature lower 1oC for 10 seconds the base pan heater will be actived and will be 5 mins delay inactive after defrost. | Integrated 24V control allows the system to automatically switch from heating with the heat pump ductless systems to the conventional, electric heat pump, or dual fuel heating system based on a preselected outdoor temperature (when paired with a 24V controlled third party thermostat). | Wi-fi/ Smart communication available when paired with qualifying third party 24V thermostats. | N/A | R410A | USA, Canada | 25830 | 3.32 | 2.28 | 30200 | 3.36 | 2.63 | 33000 | 3.36 | 2.88 | 27780 | 2.84 | 2.87 | 35630 | 2.84 | 3.68 | 33550 | 3.44 | 2.86 | 34200 | 3.32 | 3.02 | 34310 | 3.18 | 3.16 | 23190 | 2.94 | 2.31 | 23400 | 2.79 | 2.46 | 23760 | 2.74 | 2.54 | 17290 | 2.66 | 1.9 | 27400 | 4.51 | 1.78 | 27400 | 4.51 | 1.78
05/10/23 | Live | Carrier | BRYANT HEATING AND COOLING SYSTEMS | PREFERRED VS HP | Singlezone Ducted, Centrally Ducted | 211295768 |  | HRCU-A-CB | 38MURAQ30AB3* | Ducted Indoor Units | CAP**3621AL* | 912SD42060E17*** |  |  |  | 9 | 15 | 8.1 | 7.1 | FALSE | FALSE | FALSE |  | 69 | 81 | 81 | TRUE | Integrated | 150 | 1.When the unit power is on/in heating mode,and if the outdoor temperature drops below 3oC for 30 seconds,after running for 25mins, the base pan heater will be actived for 5 minutes. 2. In defrost mode and the outdoor temperature lower 1oC for 10 seconds the base pan heater will be actived and will be 5 mins delay inactive after defrost. | Integrated 24V control allows the system to automatically switch from heating with the heat pump ductless systems to the conventional, electric heat pump, or dual fuel heating system based on a preselected outdoor temperature (when paired with a 24V controlled third party thermostat). | Wi-fi/ Smart communication available when paired with qualifying third party 24V thermostats. | N/A | R410A | USA, Canada | 25310 | 3.25 | 2.28 | 29600 | 3.29 | 2.64 | 32340 | 3.29 | 2.88 | 27280 | 2.83 | 2.83 | 34990 | 2.82 | 3.64 | 33160 | 3.54 | 2.75 | 33800 | 3.42 | 2.9 | 33910 | 3.28 | 3.03 | 23190 | 2.96 | 2.3 | 23400 | 2.79 | 2.46 | 23760 | 2.76 | 2.52 | 17420 | 2.71 | 1.88 | 27600 | 4.6 | 1.76 | 27600 | 4.6 | 1.76
05/10/23 | Live | Carrier | BRYANT HEATING AND COOLING SYSTEMS | PREFERRED VS HP | Singlezone Ducted, Centrally Ducted | 211295769 |  | HRCU-A-CB | 38MURAQ30AB3* | Ducted Indoor Units | CAP**3621AL* | 912SD48080E17*** |  |  |  | 9 | 15.2 | 8.1 | 7.1 | FALSE | FALSE | FALSE |  | 69 | 81 | 82 | TRUE | Integrated | 150 | 1.When the unit power is on/in heating mode,and if the outdoor temperature drops below 3oC for 30 seconds,after running for 25mins, the base pan heater will be actived for 5 minutes. 2. In defrost mode and the outdoor temperature lower 1oC for 10 seconds the base pan heater will be actived and will be 5 mins delay inactive after defrost. | Integrated 24V control allows the system to automatically switch from heating with the heat pump ductless systems to the conventional, electric heat pump, or dual fuel heating system based on a preselected outdoor temperature (when paired with a 24V controlled third party thermostat). | Wi-fi/ Smart communication available when paired with qualifying third party 24V thermostats. | N/A | R410A | USA, Canada | 25310 | 3.25 | 2.28 | 29600 | 3.29 | 2.64 | 32340 | 3.29 | 2.88 | 27110 | 2.8 | 2.84 | 34780 | 2.8 | 3.64 | 33160 | 3.54 | 2.75 | 33800 | 3.42 | 2.9 | 33910 | 3.28 | 3.03 | 23190 | 2.96 | 2.3 | 23400 | 2.79 | 2.46 | 23760 | 2.76 | 2.52 | 17550 | 2.73 | 1.88 | 27800 | 4.63 | 1.76 | 27800 | 4.63 | 1.76
05/10/23 | Live | Carrier | BRYANT HEATING AND COOLING SYSTEMS | PREFERRED VS HP | Singlezone Ducted, Centrally Ducted | 211295770 |  | HRCU-A-CB | 38MURAQ30AB3* | Ducted Indoor Units | CAP**3621AL* | 912SD60080E21*** |  |  |  | 9 | 15 | 8.1 | 7.15 | FALSE | FALSE | FALSE |  | 68 | 79 | 79 | TRUE | Integrated | 150 | 1.When the unit power is on/in heating mode,and if the outdoor temperature drops below 3oC for 30 seconds,after running for 25mins, the base pan heater will be actived for 5 minutes. 2. In defrost mode and the outdoor temperature lower 1oC for 10 seconds the base pan heater will be actived and will be 5 mins delay inactive after defrost. | Integrated 24V control allows the system to automatically switch from heating with the heat pump ductless systems to the conventional, electric heat pump, or dual fuel heating system based on a preselected outdoor temperature (when paired with a 24V controlled third party thermostat). | Wi-fi/ Smart communication available when paired with qualifying third party 24V thermostats. | N/A | R410A | USA, Canada | 26000 | 3.34 | 2.28 | 30400 | 3.38 | 2.64 | 33220 | 3.38 | 2.88 | 28110 | 2.85 | 2.89 | 36060 | 2.85 | 3.71 | 33550 | 3.41 | 2.88 | 34200 | 3.3 | 3.04 | 34310 | 3.16 | 3.18 | 23190 | 2.91 | 2.34 | 23400 | 2.79 | 2.46 | 23760 | 2.72 | 2.56 | 17170 | 2.61 | 1.93 | 27200 | 4.43 | 1.8 | 27200 | 4.43 | 1.8
05/10/23 | Live | Carrier | BRYANT HEATING AND COOLING SYSTEMS | PREFERRED VS HP | Singlezone Ducted, Centrally Ducted | 211295771 |  | HRCU-A-CB | 38MURAQ30AB3* | Ducted Indoor Units | CAP**3621AL* | 912SD60100E21*** |  |  |  | 9 | 15 | 8.1 | 7.15 | FALSE | FALSE | FALSE |  | 68 | 79 | 80 | TRUE | Integrated | 150 | 1.When the unit power is on/in heating mode,and if the outdoor temperature drops below 3oC for 30 seconds,after running for 25mins, the base pan heater will be actived for 5 minutes. 2. In defrost mode and the outdoor temperature lower 1oC for 10 seconds the base pan heater will be actived and will be 5 mins delay inactive after defrost. | Integrated 24V control allows the system to automatically switch from heating with the heat pump ductless systems to the conventional, electric heat pump, or dual fuel heating system based on a preselected outdoor temperature (when paired with a 24V controlled third party thermostat). | Wi-fi/ Smart communication available when paired with qualifying third party 24V thermostats. | N/A | R410A | USA, Canada | 26000 | 3.34 | 2.28 | 30400 | 3.38 | 2.64 | 33220 | 3.38 | 2.88 | 28110 | 2.86 | 2.88 | 36060 | 2.86 | 3.7 | 33550 | 3.41 | 2.88 | 34200 | 3.3 | 3.04 | 34310 | 3.16 | 3.18 | 23190 | 2.91 | 2.34 | 23400 | 2.79 | 2.46 | 23760 | 2.72 | 2.56 | 17290 | 2.63 | 1.93 | 27400 | 4.46 | 1.8 | 27400 | 4.46 | 1.8
05/10/23 | Live | Carrier | BRYANT HEATING AND COOLING SYSTEMS | PREFERRED VS HP | Singlezone Ducted, Centrally Ducted | 211295772 |  | HRCU-A-CB | 38MURAQ30AB3* | Ducted Indoor Units | CAP**3621AL* | 915SB42060E17*** |  |  |  | 9 | 14.3 | 8.1 | 7.1 | FALSE | FALSE | FALSE |  | 69 | 80 | 80 | TRUE | Integrated | 150 | 1.When the unit power is on/in heating mode,and if the outdoor temperature drops below 3oC for 30 seconds,after running for 25mins, the base pan heater will be actived for 5 minutes. 2. In defrost mode and the outdoor temperature lower 1oC for 10 seconds the base pan heater will be actived and will be 5 mins delay inactive after defrost. | Integrated 24V control allows the system to automatically switch from heating with the heat pump ductless systems to the conventional, electric heat pump, or dual fuel heating system based on a preselected outdoor temperature (when paired with a 24V controlled third party thermostat). | Wi-fi/ Smart communication available when paired with qualifying third party 24V thermostats. | N/A | R410A | USA, Canada | 25660 | 3.3 | 2.28 | 30000 | 3.33 | 2.64 | 32780 | 3.34 | 2.88 | 27610 | 2.87 | 2.82 | 35420 | 2.87 | 3.62 | 33550 | 3.48 | 2.83 | 34200 | 3.36 | 2.98 | 34310 | 3.23 | 3.11 | 23390 | 2.99 | 2.29 | 23600 | 2.81 | 2.46 | 23960 | 2.79 | 2.52 | 17420 | 2.68 | 1.9 | 27600 | 4.54 | 1.78 | 27600 | 4.54 | 1.78
05/10/23 | Live | Carrier | BRYANT HEATING AND COOLING SYSTEMS | PREFERRED VS HP | Singlezone Ducted, Centrally Ducted | 211295773 |  | HRCU-A-CB | 38MURAQ30AB3* | Ducted Indoor Units | CAP**3621AL* | 915SB60080E21*** |  |  |  | 9 | 14.5 | 8.1 | 7.15 | FALSE | FALSE | FALSE |  | 68 | 79 | 80 | TRUE | Integrated | 150 | 1.When the unit power is on/in heating mode,and if the outdoor temperature drops below 3oC for 30 seconds,after running for 25mins, the base pan heater will be actived for 5 minutes. 2. In defrost mode and the outdoor temperature lower 1oC for 10 seconds the base pan heater will be actived and will be 5 mins delay inactive after defrost. | Integrated 24V control allows the system to automatically switch from heating with the heat pump ductless systems to the conventional, electric heat pump, or dual fuel heating system based on a preselected outdoor temperature (when paired with a 24V controlled third party thermostat). | Wi-fi/ Smart communication available when paired with qualifying third party 24V thermostats. | N/A | R410A | USA, Canada | 25830 | 3.32 | 2.28 | 30200 | 3.36 | 2.63 | 33000 | 3.36 | 2.88 | 27780 | 2.85 | 2.86 | 35630 | 2.85 | 3.66 | 33550 | 3.46 | 2.84 | 34200 | 3.34 | 3 | 34310 | 3.21 | 3.13 | 23190 | 2.94 | 2.31 | 23400 | 2.79 | 2.46 | 23760 | 2.74 | 2.54 | 17290 | 2.66 | 1.9 | 27400 | 4.51 | 1.78 | 27400 | 4.51 | 1.78
05/10/23 | Live | Carrier | BRYANT HEATING AND COOLING SYSTEMS | PREFERRED VS HP | Singlezone Ducted, Centrally Ducted | 211295774 |  | HRCU-A-CB | 38MURAQ30AB3* | Ducted Indoor Units | CAP**3621AL* | 926SA48080V17*** |  |  |  | 8.5 | 14.5 | 8.1 | 7.1 | FALSE | FALSE | FALSE |  | 69 | 81 | 82 | TRUE | Integrated | 150 | 1.When the unit power is on/in heating mode,and if the outdoor temperature drops below 3oC for 30 seconds,after running for 25mins, the base pan heater will be actived for 5 minutes. 2. In defrost mode and the outdoor temperature lower 1oC for 10 seconds the base pan heater will be actived and will be 5 mins delay inactive after defrost. | Integrated 24V control allows the system to automatically switch from heating with the heat pump ductless systems to the conventional, electric heat pump, or dual fuel heating system based on a preselected outdoor temperature (when paired with a 24V controlled third party thermostat). | Wi-fi/ Smart communication available when paired with qualifying third party 24V thermostats. | N/A | R410A | USA, Canada | 25140 | 3.42 | 2.15 | 29400 | 3.46 | 2.49 | 32130 | 3.46 | 2.72 | 26950 | 2.82 | 2.8 | 34570 | 2.81 | 3.61 | 33160 | 3.59 | 2.71 | 33800 | 3.46 | 2.86 | 33910 | 3.32 | 2.99 | 23190 | 2.99 | 2.27 | 23400 | 2.79 | 2.46 | 23760 | 2.79 | 2.5 | 17550 | 2.73 | 1.88 | 27800 | 4.63 | 1.76 | 27800 | 4.63 | 1.76
05/10/23 | Live | Carrier | BRYANT HEATING AND COOLING SYSTEMS | PREFERRED VS HP | Singlezone Ducted, Centrally Ducted | 211295775 |  | HRCU-A-CB | 38MURAQ30AB3* | Ducted Indoor Units | CAP**3621AL* | 926SA60080V21*** |  |  |  | 9 | 15 | 8.1 | 7.1 | FALSE | FALSE | FALSE |  | 68 | 80 | 81 | TRUE | Integrated | 150 | 1.When the unit power is on/in heating mode,and if the outdoor temperature drops below 3oC for 30 seconds,after running for 25mins, the base pan heater will be actived for 5 minutes. 2. In defrost mode and the outdoor temperature lower 1oC for 10 seconds the base pan heater will be actived and will be 5 mins delay inactive after defrost. | Integrated 24V control allows the system to automatically switch from heating with the heat pump ductless systems to the conventional, electric heat pump, or dual fuel heating system based on a preselected outdoor temperature (when paired with a 24V controlled third party thermostat). | Wi-fi/ Smart communication available when paired with qualifying third party 24V thermostats. | N/A | R410A | USA, Canada | 25310 | 3.25 | 2.28 | 29600 | 3.29 | 2.64 | 32340 | 3.29 | 2.88 | 27280 | 2.83 | 2.83 | 34990 | 2.82 | 3.64 | 33350 | 3.53 | 2.77 | 34000 | 3.41 | 2.92 | 34110 | 3.27 | 3.06 | 23190 | 2.96 | 2.3 | 23400 | 2.79 | 2.46 | 23760 | 2.76 | 2.52 | 17420 | 2.71 | 1.88 | 27600 | 4.6 | 1.76 | 27600 | 4.6 | 1.76
05/10/23 | Live | Carrier | BRYANT HEATING AND COOLING SYSTEMS | PREFERRED VS HP | Singlezone Ducted, Centrally Ducted | 211295776 |  | HRCU-A-CB | 38MURAQ30AB3* | Ducted Indoor Units | CAP**3621AL* | 926SA60100V21*** |  |  |  | 9 | 15 | 8.1 | 7.1 | FALSE | FALSE | FALSE |  | 69 | 81 | 82 | TRUE | Integrated | 150 | 1.When the unit power is on/in heating mode,and if the outdoor temperature drops below 3oC for 30 seconds,after running for 25mins, the base pan heater will be actived for 5 minutes. 2. In defrost mode and the outdoor temperature lower 1oC for 10 seconds the base pan heater will be actived and will be 5 mins delay inactive after defrost. | Integrated 24V control allows the system to automatically switch from heating with the heat pump ductless systems to the conventional, electric heat pump, or dual fuel heating system based on a preselected outdoor temperature (when paired with a 24V controlled third party thermostat). | Wi-fi/ Smart communication available when paired with qualifying third party 24V thermostats. | N/A | R410A | USA, Canada | 25310 | 3.25 | 2.28 | 29600 | 3.29 | 2.64 | 32340 | 3.29 | 2.88 | 27110 | 2.81 | 2.83 | 34780 | 2.81 | 3.63 | 33160 | 3.54 | 2.75 | 33800 | 3.42 | 2.9 | 33910 | 3.28 | 3.03 | 23190 | 2.99 | 2.27 | 23400 | 2.79 | 2.46 | 23760 | 2.79 | 2.5 | 17550 | 2.73 | 1.88 | 27800 | 4.63 | 1.76 | 27800 | 4.63 | 1.76
05/10/23 | Live | Carrier | BRYANT HEATING AND COOLING SYSTEMS | PREFERRED VS HP | Singlezone Ducted, Centrally Ducted | 211295777 |  | HRCU-A-CB | 38MURAQ30AB3* | Ducted Indoor Units | CAP**3621AL* | 935SA36040E17*** |  |  |  | 8.5 | 14.5 | 8.1 | 7.1 | FALSE | FALSE | FALSE |  | 69 | 80 | 80 | TRUE | Integrated | 150 | 1.When the unit power is on/in heating mode,and if the outdoor temperature drops below 3oC for 30 seconds,after running for 25mins, the base pan heater will be actived for 5 minutes. 2. In defrost mode and the outdoor temperature lower 1oC for 10 seconds the base pan heater will be actived and will be 5 mins delay inactive after defrost. | Integrated 24V control allows the system to automatically switch from heating with the heat pump ductless systems to the conventional, electric heat pump, or dual fuel heating system based on a preselected outdoor temperature (when paired with a 24V controlled third party thermostat). | Wi-fi/ Smart communication available when paired with qualifying third party 24V thermostats. | N/A | R410A | USA, Canada | 25480 | 3.47 | 2.15 | 29800 | 3.51 | 2.49 | 32560 | 3.51 | 2.72 | 27450 | 2.87 | 2.8 | 35210 | 2.87 | 3.6 | 33550 | 3.53 | 2.79 | 34200 | 3.41 | 2.94 | 34310 | 3.27 | 3.08 | 23390 | 2.99 | 2.29 | 23600 | 2.81 | 2.46 | 23960 | 2.79 | 2.52 | 17420 | 2.71 | 1.88 | 27600 | 4.6 | 1.76 | 27600 | 4.6 | 1.76
05/10/23 | Live | Carrier | BRYANT HEATING AND COOLING SYSTEMS | PREFERRED VS HP | Singlezone Ducted, Centrally Ducted | 211295778 |  | HRCU-A-CB | 38MURAQ30AB3* | Ducted Indoor Units | CAP**3621AL* | 935SA48060E17*** |  |  |  | 9 | 15 | 8.1 | 7.1 | FALSE | FALSE | FALSE |  | 69 | 81 | 82 | TRUE | Integrated | 150 | 1.When the unit power is on/in heating mode,and if the outdoor temperature drops below 3oC for 30 seconds,after running for 25mins, the base pan heater will be actived for 5 minutes. 2. In defrost mode and the outdoor temperature lower 1oC for 10 seconds the base pan heater will be actived and will be 5 mins delay inactive after defrost. | Integrated 24V control allows the system to automatically switch from heating with the heat pump ductless systems to the conventional, electric heat pump, or dual fuel heating system based on a preselected outdoor temperature (when paired with a 24V controlled third party thermostat). | Wi-fi/ Smart communication available when paired with qualifying third party 24V thermostats. | N/A | R410A | USA, Canada | 25140 | 3.23 | 2.28 | 29400 | 3.27 | 2.63 | 32130 | 3.27 | 2.88 | 26950 | 2.8 | 2.82 | 34570 | 2.8 | 3.62 | 33160 | 3.56 | 2.73 | 33800 | 3.44 | 2.88 | 33910 | 3.3 | 3.01 | 23190 | 2.99 | 2.27 | 23400 | 2.79 | 2.46 | 23760 | 2.79 | 2.5 | 17550 | 2.73 | 1.88 | 27800 | 4.63 | 1.76 | 27800 | 4.63 | 1.76
05/10/23 | Live | Carrier | BRYANT HEATING AND COOLING SYSTEMS | PREFERRED VS HP | Singlezone Ducted, Centrally Ducted | 211295779 |  | HRCU-A-CB | 38MURAQ30AB3* | Ducted Indoor Units | CAP**3621AL* | 926TB60080V21*** |  |  |  | 9 | 15 | 8.1 | 7.1 | FALSE | FALSE | FALSE |  | 69 | 81 | 82 | TRUE | Integrated | 150 | 1.When the unit power is on/in heating mode,and if the outdoor temperature drops below 3oC for 30 seconds,after running for 25mins, the base pan heater will be actived for 5 minutes. 2. In defrost mode and the outdoor temperature lower 1oC for 10 seconds the base pan heater will be actived and will be 5 mins delay inactive after defrost. | Integrated 24V control allows the system to automatically switch from heating with the heat pump ductless systems to the conventional, electric heat pump, or dual fuel heating system based on a preselected outdoor temperature (when paired with a 24V controlled third party thermostat). | Wi-fi/ Smart communication available when paired with qualifying third party 24V thermostats. | N/A | R410A | USA, Canada | 25140 | 3.23 | 2.28 | 29400 | 3.27 | 2.63 | 32130 | 3.27 | 2.88 | 26950 | 2.8 | 2.82 | 34570 | 2.8 | 3.62 | 33160 | 3.59 | 2.71 | 33800 | 3.46 | 2.86 | 33910 | 3.32 | 2.99 | 23190 | 2.99 | 2.27 | 23400 | 2.79 | 2.46 | 23760 | 2.79 | 2.5 | 17550 | 2.73 | 1.88 | 27800 | 4.63 | 1.76 | 27800 | 4.63 | 1.76
05/10/23 | Live | Carrier | BRYANT HEATING AND COOLING SYSTEMS | PREFERRED VS HP | Singlezone Ducted, Centrally Ducted | 211295780 |  | HRCU-A-CB | 38MURAQ30AB3* | Ducted Indoor Units | CAP**3621AL* | 926TB60100V21*** |  |  |  | 9 | 14.5 | 8.1 | 7.1 | FALSE | FALSE | FALSE |  | 68 | 81 | 81 | TRUE | Integrated | 150 | 1.When the unit power is on/in heating mode,and if the outdoor temperature drops below 3oC for 30 seconds,after running for 25mins, the base pan heater will be actived for 5 minutes. 2. In defrost mode and the outdoor temperature lower 1oC for 10 seconds the base pan heater will be actived and will be 5 mins delay inactive after defrost. | Integrated 24V control allows the system to automatically switch from heating with the heat pump ductless systems to the conventional, electric heat pump, or dual fuel heating system based on a preselected outdoor temperature (when paired with a 24V controlled third party thermostat). | Wi-fi/ Smart communication available when paired with qualifying third party 24V thermostats. | N/A | R410A | USA, Canada | 25310 | 3.25 | 2.28 | 29600 | 3.29 | 2.64 | 32340 | 3.29 | 2.88 | 27110 | 2.82 | 2.82 | 34780 | 2.82 | 3.61 | 33350 | 3.56 | 2.75 | 34000 | 3.44 | 2.9 | 34110 | 3.3 | 3.03 | 23190 | 2.99 | 2.27 | 23400 | 2.79 | 2.46 | 23760 | 2.79 | 2.5 | 17550 | 2.73 | 1.88 | 27800 | 4.63 | 1.76 | 27800 | 4.63 | 1.76
05/10/23 | Live | Carrier | BRYANT HEATING AND COOLING SYSTEMS | PREFERRED VS HP | Singlezone Ducted, Centrally Ducted | 211295781 |  | HRCU-A-CB | 38MURAQ30AB3* | Ducted Indoor Units | CAP**3621AL* | 926TB66100V21*** |  |  |  | 9 | 15.2 | 8.1 | 7.1 | FALSE | FALSE | FALSE |  | 69 | 81 | 82 | TRUE | Integrated | 150 | 1.When the unit power is on/in heating mode,and if the outdoor temperature drops below 3oC for 30 seconds,after running for 25mins, the base pan heater will be actived for 5 minutes. 2. In defrost mode and the outdoor temperature lower 1oC for 10 seconds the base pan heater will be actived and will be 5 mins delay inactive after defrost. | Integrated 24V control allows the system to automatically switch from heating with the heat pump ductless systems to the conventional, electric heat pump, or dual fuel heating system based on a preselected outdoor temperature (when paired with a 24V controlled third party thermostat). | Wi-fi/ Smart communication available when paired with qualifying third party 24V thermostats. | N/A | R410A | USA, Canada | 25310 | 3.25 | 2.28 | 29600 | 3.29 | 2.64 | 32340 | 3.29 | 2.88 | 27110 | 2.81 | 2.83 | 34780 | 2.81 | 3.63 | 33160 | 3.54 | 2.75 | 33800 | 3.42 | 2.9 | 33910 | 3.28 | 3.03 | 23190 | 2.99 | 2.27 | 23400 | 2.79 | 2.46 | 23760 | 2.79 | 2.5 | 17550 | 2.73 | 1.88 | 27800 | 4.63 | 1.76 | 27800 | 4.63 | 1.76
05/10/23 | Live | Carrier | BRYANT HEATING AND COOLING SYSTEMS | PREFERRED VS HP | Singlezone Ducted, Centrally Ducted | 211295783 |  | HRCU-A-CB | 38MURAQ30AB3* | Ducted Indoor Units | CAP**3717AL* | 8(0,1)*SA36045E14*** |  |  |  | 9 | 14.5 | 8.1 | 7.15 | FALSE | FALSE | FALSE |  | 69 | 78 | 78 | TRUE | Integrated | 150 | 1.When the unit power is on/in heating mode,and if the outdoor temperature drops below 3oC for 30 seconds,after running for 25mins, the base pan heater will be actived for 5 minutes. 2. In defrost mode and the outdoor temperature lower 1oC for 10 seconds the base pan heater will be actived and will be 5 mins delay inactive after defrost. | Integrated 24V control allows the system to automatically switch from heating with the heat pump ductless systems to the conventional, electric heat pump, or dual fuel heating system based on a preselected outdoor temperature (when paired with a 24V controlled third party thermostat). | Wi-fi/ Smart communication available when paired with qualifying third party 24V thermostats. | N/A | R410A | USA, Canada | 26170 | 3.36 | 2.28 | 30600 | 3.4 | 2.64 | 33440 | 3.4 | 2.88 | 28110 | 2.88 | 2.86 | 36060 | 2.87 | 3.68 | 33160 | 3.37 | 2.88 | 33800 | 3.26 | 3.04 | 33910 | 3.13 | 3.18 | 23190 | 2.86 | 2.38 | 23400 | 2.79 | 2.46 | 23760 | 2.67 | 2.61 | 16790 | 2.5 | 1.97 | 26600 | 4.24 | 1.84 | 26600 | 4.24 | 1.84
05/10/23 | Live | Carrier | BRYANT HEATING AND COOLING SYSTEMS | PREFERRED VS HP | Singlezone Ducted, Centrally Ducted | 211295784 |  | HRCU-A-CB | 38MURAQ30AB3* | Ducted Indoor Units | CAP**3717AL* | 8(0,1)*SA48070E17*** |  |  |  | 9 | 14.5 | 8.1 | 7.2 | FALSE | FALSE | FALSE |  | 68 | 77 | 77 | TRUE | Integrated | 150 | 1.When the unit power is on/in heating mode,and if the outdoor temperature drops below 3oC for 30 seconds,after running for 25mins, the base pan heater will be actived for 5 minutes. 2. In defrost mode and the outdoor temperature lower 1oC for 10 seconds the base pan heater will be actived and will be 5 mins delay inactive after defrost. | Integrated 24V control allows the system to automatically switch from heating with the heat pump ductless systems to the conventional, electric heat pump, or dual fuel heating system based on a preselected outdoor temperature (when paired with a 24V controlled third party thermostat). | Wi-fi/ Smart communication available when paired with qualifying third party 24V thermostats. | N/A | R410A | USA, Canada | 26510 | 3.41 | 2.28 | 31000 | 3.44 | 2.64 | 33870 | 3.45 | 2.88 | 28450 | 2.89 | 2.89 | 36490 | 2.89 | 3.7 | 33350 | 3.33 | 2.94 | 34000 | 3.21 | 3.1 | 34110 | 3.08 | 3.25 | 23190 | 2.84 | 2.39 | 23400 | 2.79 | 2.46 | 23760 | 2.65 | 2.63 | 16660 | 2.48 | 1.97 | 26400 | 4.21 | 1.84 | 26400 | 4.21 | 1.84
05/10/23 | Live | Carrier | BRYANT HEATING AND COOLING SYSTEMS | PREFERRED VS HP | Singlezone Ducted, Centrally Ducted | 211295785 |  | HRCU-A-CB | 38MURAQ30AB3* | Ducted Indoor Units | CAP**3717AL* | 8(0,1)*SA42090E17*** |  |  |  | 9 | 14.5 | 8.1 | 7.15 | FALSE | FALSE | FALSE |  | 69 | 78 | 79 | TRUE | Integrated | 150 | 1.When the unit power is on/in heating mode,and if the outdoor temperature drops below 3oC for 30 seconds,after running for 25mins, the base pan heater will be actived for 5 minutes. 2. In defrost mode and the outdoor temperature lower 1oC for 10 seconds the base pan heater will be actived and will be 5 mins delay inactive after defrost. | Integrated 24V control allows the system to automatically switch from heating with the heat pump ductless systems to the conventional, electric heat pump, or dual fuel heating system based on a preselected outdoor temperature (when paired with a 24V controlled third party thermostat). | Wi-fi/ Smart communication available when paired with qualifying third party 24V thermostats. | N/A | R410A | USA, Canada | 25830 | 3.32 | 2.28 | 30200 | 3.36 | 2.63 | 33000 | 3.36 | 2.88 | 27780 | 2.84 | 2.87 | 35630 | 2.84 | 3.68 | 32960 | 3.42 | 2.82 | 33600 | 3.3 | 2.98 | 33710 | 3.17 | 3.12 | 23000 | 2.84 | 2.37 | 23200 | 2.76 | 2.46 | 23560 | 2.65 | 2.61 | 16790 | 2.53 | 1.94 | 26600 | 4.28 | 1.82 | 26600 | 4.28 | 1.82
05/10/23 | Live | Carrier | BRYANT HEATING AND COOLING SYSTEMS | PREFERRED VS HP | Singlezone Ducted, Centrally Ducted | 211295786 |  | HRCU-A-CB | 38MURAQ30AB3* | Ducted Indoor Units | CAP**3717AL* | 82*SA36045V14*** |  |  |  | 9 | 14.3 | 8.1 | 7.15 | FALSE | FALSE | FALSE |  | 69 | 78 | 78 | TRUE | Integrated | 150 | 1.When the unit power is on/in heating mode,and if the outdoor temperature drops below 3oC for 30 seconds,after running for 25mins, the base pan heater will be actived for 5 minutes. 2. In defrost mode and the outdoor temperature lower 1oC for 10 seconds the base pan heater will be actived and will be 5 mins delay inactive after defrost. | Integrated 24V control allows the system to automatically switch from heating with the heat pump ductless systems to the conventional, electric heat pump, or dual fuel heating system based on a preselected outdoor temperature (when paired with a 24V controlled third party thermostat). | Wi-fi/ Smart communication available when paired with qualifying third party 24V thermostats. | N/A | R410A | USA, Canada | 26000 | 3.34 | 2.28 | 30400 | 3.38 | 2.64 | 33220 | 3.38 | 2.88 | 28110 | 2.89 | 2.85 | 36060 | 2.89 | 3.66 | 33160 | 3.4 | 2.86 | 33800 | 3.28 | 3.02 | 33910 | 3.15 | 3.15 | 23190 | 2.86 | 2.38 | 23400 | 2.79 | 2.46 | 23760 | 2.67 | 2.61 | 16790 | 2.53 | 1.94 | 26600 | 4.28 | 1.82 | 26600 | 4.28 | 1.82
05/10/23 | Live | Carrier | BRYANT HEATING AND COOLING SYSTEMS | PREFERRED VS HP | Singlezone Ducted, Centrally Ducted | 211295787 |  | HRCU-A-CB | 38MURAQ30AB3* | Ducted Indoor Units | CAP**3717AL* | 82*SA48045V17*** |  |  |  | 9 | 14.3 | 8.1 | 7.15 | FALSE | FALSE | FALSE |  | 69 | 78 | 78 | TRUE | Integrated | 150 | 1.When the unit power is on/in heating mode,and if the outdoor temperature drops below 3oC for 30 seconds,after running for 25mins, the base pan heater will be actived for 5 minutes. 2. In defrost mode and the outdoor temperature lower 1oC for 10 seconds the base pan heater will be actived and will be 5 mins delay inactive after defrost. | Integrated 24V control allows the system to automatically switch from heating with the heat pump ductless systems to the conventional, electric heat pump, or dual fuel heating system based on a preselected outdoor temperature (when paired with a 24V controlled third party thermostat). | Wi-fi/ Smart communication available when paired with qualifying third party 24V thermostats. | N/A | R410A | USA, Canada | 26000 | 3.34 | 2.28 | 30400 | 3.38 | 2.64 | 33220 | 3.38 | 2.88 | 27950 | 2.88 | 2.84 | 35850 | 2.88 | 3.65 | 33160 | 3.42 | 2.84 | 33800 | 3.3 | 3 | 33910 | 3.17 | 3.14 | 23190 | 2.89 | 2.35 | 23400 | 2.79 | 2.46 | 23760 | 2.7 | 2.58 | 16790 | 2.53 | 1.94 | 26600 | 4.28 | 1.82 | 26600 | 4.28 | 1.82
05/10/23 | Live | Carrier | BRYANT HEATING AND COOLING SYSTEMS | PREFERRED VS HP | Singlezone Ducted, Centrally Ducted | 211295788 |  | HRCU-A-CB | 38MURAQ30AB3* | Ducted Indoor Units | CAP**3717AL* | 83*SA36040E17*** |  |  |  | 9 | 15 | 8.1 | 7.2 | FALSE | FALSE | FALSE |  | 69 | 77 | 78 | TRUE | Integrated | 150 | 1.When the unit power is on/in heating mode,and if the outdoor temperature drops below 3oC for 30 seconds,after running for 25mins, the base pan heater will be actived for 5 minutes. 2. In defrost mode and the outdoor temperature lower 1oC for 10 seconds the base pan heater will be actived and will be 5 mins delay inactive after defrost. | Integrated 24V control allows the system to automatically switch from heating with the heat pump ductless systems to the conventional, electric heat pump, or dual fuel heating system based on a preselected outdoor temperature (when paired with a 24V controlled third party thermostat). | Wi-fi/ Smart communication available when paired with qualifying third party 24V thermostats. | N/A | R410A | USA, Canada | 26170 | 3.36 | 2.28 | 30600 | 3.4 | 2.64 | 33440 | 3.4 | 2.88 | 28280 | 2.86 | 2.9 | 36280 | 2.86 | 3.72 | 33160 | 3.35 | 2.9 | 33800 | 3.24 | 3.06 | 33910 | 3.11 | 3.2 | 23190 | 2.84 | 2.39 | 23400 | 2.79 | 2.46 | 23760 | 2.65 | 2.63 | 16660 | 2.48 | 1.97 | 26400 | 4.21 | 1.84 | 26400 | 4.21 | 1.84
05/10/23 | Live | Carrier | BRYANT HEATING AND COOLING SYSTEMS | PREFERRED VS HP | Singlezone Ducted, Centrally Ducted | 211295789 |  | HRCU-A-CB | 38MURAQ30AB3* | Ducted Indoor Units | CAP**3717AL* | 83*SA48060E17*** |  |  |  | 9 | 14.5 | 8.1 | 7.2 | FALSE | FALSE | FALSE |  | 69 | 77 | 78 | TRUE | Integrated | 150 | 1.When the unit power is on/in heating mode,and if the outdoor temperature drops below 3oC for 30 seconds,after running for 25mins, the base pan heater will be actived for 5 minutes. 2. In defrost mode and the outdoor temperature lower 1oC for 10 seconds the base pan heater will be actived and will be 5 mins delay inactive after defrost. | Integrated 24V control allows the system to automatically switch from heating with the heat pump ductless systems to the conventional, electric heat pump, or dual fuel heating system based on a preselected outdoor temperature (when paired with a 24V controlled third party thermostat). | Wi-fi/ Smart communication available when paired with qualifying third party 24V thermostats. | N/A | R410A | USA, Canada | 26340 | 3.39 | 2.28 | 30800 | 3.42 | 2.64 | 33660 | 3.43 | 2.88 | 28280 | 2.86 | 2.9 | 36280 | 2.86 | 3.72 | 33160 | 3.33 | 2.92 | 33800 | 3.22 | 3.08 | 33910 | 3.09 | 3.22 | 23190 | 2.84 | 2.39 | 23400 | 2.79 | 2.46 | 23760 | 2.65 | 2.63 | 16660 | 2.48 | 1.97 | 26400 | 4.21 | 1.84 | 26400 | 4.21 | 1.84
05/10/23 | Live | Carrier | BRYANT HEATING AND COOLING SYSTEMS | PREFERRED VS HP | Singlezone Ducted, Centrally Ducted | 211295790 |  | HRCU-A-CB | 38MURAQ30AB3* | Ducted Indoor Units | CAP**3717AL* | 82*TA36045V14*** |  |  |  | 9 | 14.5 | 8.1 | 7.15 | FALSE | FALSE | FALSE |  | 69 | 78 | 78 | TRUE | Integrated | 150 | 1.When the unit power is on/in heating mode,and if the outdoor temperature drops below 3oC for 30 seconds,after running for 25mins, the base pan heater will be actived for 5 minutes. 2. In defrost mode and the outdoor temperature lower 1oC for 10 seconds the base pan heater will be actived and will be 5 mins delay inactive after defrost. | Integrated 24V control allows the system to automatically switch from heating with the heat pump ductless systems to the conventional, electric heat pump, or dual fuel heating system based on a preselected outdoor temperature (when paired with a 24V controlled third party thermostat). | Wi-fi/ Smart communication available when paired with qualifying third party 24V thermostats. | N/A | R410A | USA, Canada | 26000 | 3.34 | 2.28 | 30400 | 3.38 | 2.64 | 33220 | 3.38 | 2.88 | 28110 | 2.88 | 2.86 | 36060 | 2.87 | 3.68 | 33160 | 3.4 | 2.86 | 33800 | 3.28 | 3.02 | 33910 | 3.15 | 3.15 | 23190 | 2.86 | 2.38 | 23400 | 2.79 | 2.46 | 23760 | 2.67 | 2.61 | 16790 | 2.5 | 1.97 | 26600 | 4.24 | 1.84 | 26600 | 4.24 | 1.84
05/10/23 | Live | Carrier | BRYANT HEATING AND COOLING SYSTEMS | PREFERRED VS HP | Singlezone Ducted, Centrally Ducted | 211295791 |  | HRCU-A-CB | 38MURAQ30AB3* | Ducted Indoor Units | CAP**3717AL* | 82*TA36070V14*** |  |  |  | 9 | 14.5 | 8.1 | 7.15 | FALSE | FALSE | FALSE |  | 69 | 78 | 78 | TRUE | Integrated | 150 | 1.When the unit power is on/in heating mode,and if the outdoor temperature drops below 3oC for 30 seconds,after running for 25mins, the base pan heater will be actived for 5 minutes. 2. In defrost mode and the outdoor temperature lower 1oC for 10 seconds the base pan heater will be actived and will be 5 mins delay inactive after defrost. | Integrated 24V control allows the system to automatically switch from heating with the heat pump ductless systems to the conventional, electric heat pump, or dual fuel heating system based on a preselected outdoor temperature (when paired with a 24V controlled third party thermostat). | Wi-fi/ Smart communication available when paired with qualifying third party 24V thermostats. | N/A | R410A | USA, Canada | 26170 | 3.36 | 2.28 | 30600 | 3.4 | 2.64 | 33440 | 3.4 | 2.88 | 28110 | 2.85 | 2.89 | 36060 | 2.85 | 3.71 | 32960 | 3.35 | 2.88 | 33600 | 3.24 | 3.04 | 33710 | 3.11 | 3.18 | 23190 | 2.86 | 2.38 | 23400 | 2.79 | 2.46 | 23760 | 2.67 | 2.61 | 16660 | 2.48 | 1.97 | 26400 | 4.21 | 1.84 | 26400 | 4.21 | 1.84
05/10/23 | Live | Carrier | BRYANT HEATING AND COOLING SYSTEMS | PREFERRED VS HP | Singlezone Ducted, Centrally Ducted | 211295792 |  | HRCU-A-CB | 38MURAQ30AB3* | Ducted Indoor Units | CAP**3717AL* | 82*TA48070V17*** |  |  |  | 9 | 15 | 8.1 | 7.15 | FALSE | FALSE | FALSE |  | 69 | 78 | 79 | TRUE | Integrated | 150 | 1.When the unit power is on/in heating mode,and if the outdoor temperature drops below 3oC for 30 seconds,after running for 25mins, the base pan heater will be actived for 5 minutes. 2. In defrost mode and the outdoor temperature lower 1oC for 10 seconds the base pan heater will be actived and will be 5 mins delay inactive after defrost. | Integrated 24V control allows the system to automatically switch from heating with the heat pump ductless systems to the conventional, electric heat pump, or dual fuel heating system based on a preselected outdoor temperature (when paired with a 24V controlled third party thermostat). | Wi-fi/ Smart communication available when paired with qualifying third party 24V thermostats. | N/A | R410A | USA, Canada | 26000 | 3.34 | 2.28 | 30400 | 3.38 | 2.64 | 33220 | 3.38 | 2.88 | 27950 | 2.85 | 2.87 | 35850 | 2.85 | 3.69 | 32960 | 3.4 | 2.84 | 33600 | 3.28 | 3 | 33710 | 3.15 | 3.14 | 23000 | 2.84 | 2.37 | 23200 | 2.76 | 2.46 | 23560 | 2.65 | 2.61 | 16790 | 2.53 | 1.94 | 26600 | 4.28 | 1.82 | 26600 | 4.28 | 1.82
05/10/23 | Live | Carrier | BRYANT HEATING AND COOLING SYSTEMS | PREFERRED VS HP | Singlezone Ducted, Centrally Ducted | 211295793 |  | HRCU-A-CB | 38MURAQ30AB3* | Ducted Indoor Units | CAP**3717AL* | 82*TA48090V17*** |  |  |  | 9 | 14.5 | 8.1 | 7.15 | FALSE | FALSE | FALSE |  | 69 | 77 | 78 | TRUE | Integrated | 150 | 1.When the unit power is on/in heating mode,and if the outdoor temperature drops below 3oC for 30 seconds,after running for 25mins, the base pan heater will be actived for 5 minutes. 2. In defrost mode and the outdoor temperature lower 1oC for 10 seconds the base pan heater will be actived and will be 5 mins delay inactive after defrost. | Integrated 24V control allows the system to automatically switch from heating with the heat pump ductless systems to the conventional, electric heat pump, or dual fuel heating system based on a preselected outdoor temperature (when paired with a 24V controlled third party thermostat). | Wi-fi/ Smart communication available when paired with qualifying third party 24V thermostats. | N/A | R410A | USA, Canada | 26170 | 3.36 | 2.28 | 30600 | 3.4 | 2.64 | 33440 | 3.4 | 2.88 | 28110 | 2.85 | 2.89 | 36060 | 2.85 | 3.71 | 33160 | 3.35 | 2.9 | 33800 | 3.24 | 3.06 | 33910 | 3.11 | 3.2 | 23190 | 2.84 | 2.39 | 23400 | 2.79 | 2.46 | 23760 | 2.65 | 2.63 | 16660 | 2.48 | 1.97 | 26400 | 4.21 | 1.84 | 26400 | 4.21 | 1.84
05/10/23 | Live | Carrier | BRYANT HEATING AND COOLING SYSTEMS | PREFERRED VS HP | Singlezone Ducted, Centrally Ducted | 211295794 |  | HRCU-A-CB | 38MURAQ30AB3* | Ducted Indoor Units | CAP**3717AL* | 912SD36060E14*** |  |  |  | 9 | 14.5 | 8.1 | 7.15 | FALSE | FALSE | FALSE |  | 69 | 77 | 78 | TRUE | Integrated | 150 | 1.When the unit power is on/in heating mode,and if the outdoor temperature drops below 3oC for 30 seconds,after running for 25mins, the base pan heater will be actived for 5 minutes. 2. In defrost mode and the outdoor temperature lower 1oC for 10 seconds the base pan heater will be actived and will be 5 mins delay inactive after defrost. | Integrated 24V control allows the system to automatically switch from heating with the heat pump ductless systems to the conventional, electric heat pump, or dual fuel heating system based on a preselected outdoor temperature (when paired with a 24V controlled third party thermostat). | Wi-fi/ Smart communication available when paired with qualifying third party 24V thermostats. | N/A | R410A | USA, Canada | 26170 | 3.36 | 2.28 | 30600 | 3.4 | 2.64 | 33440 | 3.4 | 2.88 | 28110 | 2.86 | 2.88 | 36060 | 2.86 | 3.7 | 33160 | 3.37 | 2.88 | 33800 | 3.26 | 3.04 | 33910 | 3.13 | 3.18 | 23190 | 2.86 | 2.38 | 23400 | 2.79 | 2.46 | 23760 | 2.67 | 2.61 | 16660 | 2.48 | 1.97 | 26400 | 4.21 | 1.84 | 26400 | 4.21 | 1.84
05/10/23 | Live | Carrier | BRYANT HEATING AND COOLING SYSTEMS | PREFERRED VS HP | Singlezone Ducted, Centrally Ducted | 211295795 |  | HRCU-A-CB | 38MURAQ30AB3* | Ducted Indoor Units | CAP**3717AL* | 912SD42060E17*** |  |  |  | 9 | 14.5 | 8.1 | 7.2 | FALSE | FALSE | FALSE |  | 68 | 76 | 77 | TRUE | Integrated | 150 | 1.When the unit power is on/in heating mode,and if the outdoor temperature drops below 3oC for 30 seconds,after running for 25mins, the base pan heater will be actived for 5 minutes. 2. In defrost mode and the outdoor temperature lower 1oC for 10 seconds the base pan heater will be actived and will be 5 mins delay inactive after defrost. | Integrated 24V control allows the system to automatically switch from heating with the heat pump ductless systems to the conventional, electric heat pump, or dual fuel heating system based on a preselected outdoor temperature (when paired with a 24V controlled third party thermostat). | Wi-fi/ Smart communication available when paired with qualifying third party 24V thermostats. | N/A | R410A | USA, Canada | 26680 | 3.43 | 2.28 | 31200 | 3.47 | 2.64 | 34090 | 3.47 | 2.88 | 28610 | 2.89 | 2.9 | 36700 | 2.89 | 3.72 | 33550 | 3.3 | 2.98 | 34200 | 3.19 | 3.14 | 34310 | 3.06 | 3.29 | 23190 | 2.82 | 2.41 | 23400 | 2.79 | 2.46 | 23760 | 2.63 | 2.65 | 16660 | 2.45 | 1.99 | 26400 | 4.16 | 1.86 | 26400 | 4.16 | 1.86
05/10/23 | Live | Carrier | BRYANT HEATING AND COOLING SYSTEMS | PREFERRED VS HP | Singlezone Ducted, Centrally Ducted | 211295796 |  | HRCU-A-CB | 38MURAQ30AB3* | Ducted Indoor Units | CAP**3717AL* | 912SD48080E17*** |  |  |  | 9 | 14.5 | 8.1 | 7.2 | FALSE | FALSE | FALSE |  | 68 | 77 | 77 | TRUE | Integrated | 150 | 1.When the unit power is on/in heating mode,and if the outdoor temperature drops below 3oC for 30 seconds,after running for 25mins, the base pan heater will be actived for 5 minutes. 2. In defrost mode and the outdoor temperature lower 1oC for 10 seconds the base pan heater will be actived and will be 5 mins delay inactive after defrost. | Integrated 24V control allows the system to automatically switch from heating with the heat pump ductless systems to the conventional, electric heat pump, or dual fuel heating system based on a preselected outdoor temperature (when paired with a 24V controlled third party thermostat). | Wi-fi/ Smart communication available when paired with qualifying third party 24V thermostats. | N/A | R410A | USA, Canada | 26510 | 3.41 | 2.28 | 31000 | 3.44 | 2.64 | 33870 | 3.45 | 2.88 | 28610 | 2.89 | 2.9 | 36700 | 2.89 | 3.72 | 33350 | 3.31 | 2.95 | 34000 | 3.19 | 3.12 | 34110 | 3.06 | 3.27 | 23190 | 2.82 | 2.41 | 23400 | 2.79 | 2.46 | 23760 | 2.63 | 2.65 | 16660 | 2.45 | 1.99 | 26400 | 4.16 | 1.86 | 26400 | 4.16 | 1.86
05/10/23 | Live | Carrier | BRYANT HEATING AND COOLING SYSTEMS | PREFERRED VS HP | Singlezone Ducted, Centrally Ducted | 211295797 |  | HRCU-A-CB | 38MURAQ30AB3* | Ducted Indoor Units | CAP**3717AL* | 915SB42060E17*** |  |  |  | 9 | 14.3 | 8.1 | 7.15 | FALSE | FALSE | FALSE |  | 69 | 78 | 78 | TRUE | Integrated | 150 | 1.When the unit power is on/in heating mode,and if the outdoor temperature drops below 3oC for 30 seconds,after running for 25mins, the base pan heater will be actived for 5 minutes. 2. In defrost mode and the outdoor temperature lower 1oC for 10 seconds the base pan heater will be actived and will be 5 mins delay inactive after defrost. | Integrated 24V control allows the system to automatically switch from heating with the heat pump ductless systems to the conventional, electric heat pump, or dual fuel heating system based on a preselected outdoor temperature (when paired with a 24V controlled third party thermostat). | Wi-fi/ Smart communication available when paired with qualifying third party 24V thermostats. | N/A | R410A | USA, Canada | 26000 | 3.34 | 2.28 | 30400 | 3.38 | 2.64 | 33220 | 3.38 | 2.88 | 28110 | 2.89 | 2.85 | 36060 | 2.89 | 3.66 | 33160 | 3.4 | 2.86 | 33800 | 3.28 | 3.02 | 33910 | 3.15 | 3.15 | 23190 | 2.86 | 2.38 | 23400 | 2.79 | 2.46 | 23760 | 2.67 | 2.61 | 16790 | 2.53 | 1.94 | 26600 | 4.28 | 1.82 | 26600 | 4.28 | 1.82
05/10/23 | Live | Carrier | BRYANT HEATING AND COOLING SYSTEMS | PREFERRED VS HP | Singlezone Ducted, Centrally Ducted | 211295798 |  | HRCU-A-CB | 38MURAQ30AB3* | Ducted Indoor Units | CAP**3717AL* | 926SA48080V17*** |  |  |  | 9 | 14.5 | 8.1 | 7.15 | FALSE | FALSE | FALSE |  | 69 | 78 | 78 | TRUE | Integrated | 150 | 1.When the unit power is on/in heating mode,and if the outdoor temperature drops below 3oC for 30 seconds,after running for 25mins, the base pan heater will be actived for 5 minutes. 2. In defrost mode and the outdoor temperature lower 1oC for 10 seconds the base pan heater will be actived and will be 5 mins delay inactive after defrost. | Integrated 24V control allows the system to automatically switch from heating with the heat pump ductless systems to the conventional, electric heat pump, or dual fuel heating system based on a preselected outdoor temperature (when paired with a 24V controlled third party thermostat). | Wi-fi/ Smart communication available when paired with qualifying third party 24V thermostats. | N/A | R410A | USA, Canada | 26000 | 3.34 | 2.28 | 30400 | 3.38 | 2.64 | 33220 | 3.38 | 2.88 | 27950 | 2.86 | 2.86 | 35850 | 2.86 | 3.67 | 33160 | 3.4 | 2.86 | 33800 | 3.28 | 3.02 | 33910 | 3.15 | 3.15 | 23190 | 2.86 | 2.38 | 23400 | 2.79 | 2.46 | 23760 | 2.67 | 2.61 | 16790 | 2.53 | 1.94 | 26600 | 4.28 | 1.82 | 26600 | 4.28 | 1.82
05/10/23 | Live | Carrier | BRYANT HEATING AND COOLING SYSTEMS | PREFERRED VS HP | Singlezone Ducted, Centrally Ducted | 211295799 |  | HRCU-A-CB | 38MURAQ30AB3* | Ducted Indoor Units | CAP**3717AL* | 935SA36040E17*** |  |  |  | 9 | 14.5 | 8.1 | 7.15 | FALSE | FALSE | FALSE |  | 69 | 78 | 79 | TRUE | Integrated | 150 | 1.When the unit power is on/in heating mode,and if the outdoor temperature drops below 3oC for 30 seconds,after running for 25mins, the base pan heater will be actived for 5 minutes. 2. In defrost mode and the outdoor temperature lower 1oC for 10 seconds the base pan heater will be actived and will be 5 mins delay inactive after defrost. | Integrated 24V control allows the system to automatically switch from heating with the heat pump ductless systems to the conventional, electric heat pump, or dual fuel heating system based on a preselected outdoor temperature (when paired with a 24V controlled third party thermostat). | Wi-fi/ Smart communication available when paired with qualifying third party 24V thermostats. | N/A | R410A | USA, Canada | 25830 | 3.32 | 2.28 | 30200 | 3.36 | 2.63 | 33000 | 3.36 | 2.88 | 27780 | 2.87 | 2.84 | 35630 | 2.86 | 3.65 | 32960 | 3.42 | 2.82 | 33600 | 3.3 | 2.98 | 33710 | 3.17 | 3.12 | 23190 | 2.89 | 2.35 | 23400 | 2.79 | 2.46 | 23760 | 2.7 | 2.58 | 16790 | 2.53 | 1.94 | 26600 | 4.28 | 1.82 | 26600 | 4.28 | 1.82
05/10/23 | Live | Carrier | BRYANT HEATING AND COOLING SYSTEMS | PREFERRED VS HP | Singlezone Ducted, Centrally Ducted | 211295800 |  | HRCU-A-CB | 38MURAQ30AB3* | Ducted Indoor Units | CAP**3717AL* | 935SA48060E17*** |  |  |  | 9 | 14.5 | 8.1 | 7.2 | FALSE | FALSE | FALSE |  | 68 | 77 | 77 | TRUE | Integrated | 150 | 1.When the unit power is on/in heating mode,and if the outdoor temperature drops below 3oC for 30 seconds,after running for 25mins, the base pan heater will be actived for 5 minutes. 2. In defrost mode and the outdoor temperature lower 1oC for 10 seconds the base pan heater will be actived and will be 5 mins delay inactive after defrost. | Integrated 24V control allows the system to automatically switch from heating with the heat pump ductless systems to the conventional, electric heat pump, or dual fuel heating system based on a preselected outdoor temperature (when paired with a 24V controlled third party thermostat). | Wi-fi/ Smart communication available when paired with qualifying third party 24V thermostats. | N/A | R410A | USA, Canada | 26510 | 3.41 | 2.28 | 31000 | 3.44 | 2.64 | 33870 | 3.45 | 2.88 | 28450 | 2.89 | 2.89 | 36490 | 2.89 | 3.7 | 33350 | 3.33 | 2.94 | 34000 | 3.21 | 3.1 | 34110 | 3.08 | 3.25 | 23190 | 2.84 | 2.39 | 23400 | 2.79 | 2.46 | 23760 | 2.65 | 2.63 | 16660 | 2.48 | 1.97 | 26400 | 4.21 | 1.84 | 26400 | 4.21 | 1.84
05/10/23 | Live | Carrier | BRYANT HEATING AND COOLING SYSTEMS | PREFERRED VS HP | Singlezone Ducted, Centrally Ducted | 211295801 |  | HRCU-A-CB | 38MURAQ30AB3* | Ducted Indoor Units | CAP**3717AL* | 926TB42060V17*** |  |  |  | 9 | 14.3 | 8.1 | 7.15 | FALSE | FALSE | FALSE |  | 69 | 78 | 79 | TRUE | Integrated | 150 | 1.When the unit power is on/in heating mode,and if the outdoor temperature drops below 3oC for 30 seconds,after running for 25mins, the base pan heater will be actived for 5 minutes. 2. In defrost mode and the outdoor temperature lower 1oC for 10 seconds the base pan heater will be actived and will be 5 mins delay inactive after defrost. | Integrated 24V control allows the system to automatically switch from heating with the heat pump ductless systems to the conventional, electric heat pump, or dual fuel heating system based on a preselected outdoor temperature (when paired with a 24V controlled third party thermostat). | Wi-fi/ Smart communication available when paired with qualifying third party 24V thermostats. | N/A | R410A | USA, Canada | 25660 | 3.3 | 2.28 | 30000 | 3.33 | 2.64 | 32780 | 3.34 | 2.88 | 27610 | 2.87 | 2.82 | 35420 | 2.87 | 3.62 | 32960 | 3.47 | 2.78 | 33600 | 3.35 | 2.94 | 33710 | 3.21 | 3.08 | 23190 | 2.91 | 2.34 | 23400 | 2.79 | 2.46 | 23760 | 2.72 | 2.56 | 16790 | 2.56 | 1.92 | 26600 | 4.33 | 1.8 | 26600 | 4.33 | 1.8
05/10/23 | Live | Carrier | BRYANT HEATING AND COOLING SYSTEMS | PREFERRED VS HP | Singlezone Ducted, Centrally Ducted | 211295806 |  | HRCU-A-CB | 38MURAQ30AB3* | Ducted Indoor Units | CAP**3721AL* | 8(0,1)*SA36070E17*** |  |  |  | 9 | 14.5 | 8.1 | 7.15 | FALSE | FALSE | FALSE |  | 70 | 79 | 79 | TRUE | Integrated | 150 | 1.When the unit power is on/in heating mode,and if the outdoor temperature drops below 3oC for 30 seconds,after running for 25mins, the base pan heater will be actived for 5 minutes. 2. In defrost mode and the outdoor temperature lower 1oC for 10 seconds the base pan heater will be actived and will be 5 mins delay inactive after defrost. | Integrated 24V control allows the system to automatically switch from heating with the heat pump ductless systems to the conventional, electric heat pump, or dual fuel heating system based on a preselected outdoor temperature (when paired with a 24V controlled third party thermostat). | Wi-fi/ Smart communication available when paired with qualifying third party 24V thermostats. | N/A | R410A | USA, Canada | 26000 | 3.34 | 2.28 | 30400 | 3.38 | 2.64 | 33220 | 3.38 | 2.88 | 27780 | 2.84 | 2.87 | 35630 | 2.84 | 3.68 | 32370 | 3.34 | 2.84 | 33000 | 3.22 | 3 | 33110 | 3.09 | 3.14 | 23000 | 2.84 | 2.37 | 23200 | 2.76 | 2.46 | 23560 | 2.65 | 2.61 | 16540 | 2.46 | 1.97 | 26200 | 4.17 | 1.84 | 26200 | 4.17 | 1.84
05/10/23 | Live | Carrier | BRYANT HEATING AND COOLING SYSTEMS | PREFERRED VS HP | Singlezone Ducted, Centrally Ducted | 211295807 |  | HRCU-A-CB | 38MURAQ30AB3* | Ducted Indoor Units | CAP**3721AL* | 8(0,1)*SA48070E17*** |  |  |  | 9 | 14.5 | 8.1 | 7.2 | FALSE | FALSE | FALSE |  | 69 | 77 | 77 | TRUE | Integrated | 150 | 1.When the unit power is on/in heating mode,and if the outdoor temperature drops below 3oC for 30 seconds,after running for 25mins, the base pan heater will be actived for 5 minutes. 2. In defrost mode and the outdoor temperature lower 1oC for 10 seconds the base pan heater will be actived and will be 5 mins delay inactive after defrost. | Integrated 24V control allows the system to automatically switch from heating with the heat pump ductless systems to the conventional, electric heat pump, or dual fuel heating system based on a preselected outdoor temperature (when paired with a 24V controlled third party thermostat). | Wi-fi/ Smart communication available when paired with qualifying third party 24V thermostats. | N/A | R410A | USA, Canada | 26680 | 3.43 | 2.28 | 31200 | 3.47 | 2.64 | 34090 | 3.47 | 2.88 | 28780 | 2.89 | 2.92 | 36920 | 2.88 | 3.76 | 32960 | 3.23 | 2.99 | 33600 | 3.12 | 3.16 | 33710 | 2.99 | 3.3 | 23190 | 2.8 | 2.43 | 23400 | 2.79 | 2.46 | 23760 | 2.61 | 2.67 | 16410 | 2.42 | 1.99 | 26000 | 4.1 | 1.86 | 26000 | 4.1 | 1.86
05/10/23 | Live | Carrier | BRYANT HEATING AND COOLING SYSTEMS | PREFERRED VS HP | Singlezone Ducted, Centrally Ducted | 211295808 |  | HRCU-A-CB | 38MURAQ30AB3* | Ducted Indoor Units | CAP**3721AL* | 8(0,1)*SA48070E21*** |  |  |  | 9 | 15 | 8.5 | 7.2 | FALSE | FALSE | FALSE |  | 69 | 77 | 77 | TRUE | Integrated | 150 | 1.When the unit power is on/in heating mode,and if the outdoor temperature drops below 3oC for 30 seconds,after running for 25mins, the base pan heater will be actived for 5 minutes. 2. In defrost mode and the outdoor temperature lower 1oC for 10 seconds the base pan heater will be actived and will be 5 mins delay inactive after defrost. | Integrated 24V control allows the system to automatically switch from heating with the heat pump ductless systems to the conventional, electric heat pump, or dual fuel heating system based on a preselected outdoor temperature (when paired with a 24V controlled third party thermostat). | Wi-fi/ Smart communication available when paired with qualifying third party 24V thermostats. | N/A | R410A | USA, Canada | 26680 | 3.43 | 2.28 | 31200 | 3.47 | 2.64 | 34090 | 3.47 | 2.88 | 28780 | 2.87 | 2.94 | 36920 | 2.87 | 3.77 | 32960 | 3.23 | 2.99 | 33600 | 3.12 | 3.16 | 33710 | 2.99 | 3.3 | 23000 | 2.77 | 2.43 | 23200 | 2.76 | 2.46 | 23560 | 2.59 | 2.67 | 16410 | 2.42 | 1.99 | 26000 | 4.1 | 1.86 | 26000 | 4.1 | 1.86
05/10/23 | Live | Carrier | BRYANT HEATING AND COOLING SYSTEMS | PREFERRED VS HP | Singlezone Ducted, Centrally Ducted | 211295809 |  | HRCU-A-CB | 38MURAQ30AB3* | Ducted Indoor Units | CAP**3721AL* | 8(0,1)*SA42090E17*** |  |  |  | 9 | 15 | 8.1 | 7.15 | FALSE | FALSE | FALSE |  | 69 | 78 | 78 | TRUE | Integrated | 150 | 1.When the unit power is on/in heating mode,and if the outdoor temperature drops below 3oC for 30 seconds,after running for 25mins, the base pan heater will be actived for 5 minutes. 2. In defrost mode and the outdoor temperature lower 1oC for 10 seconds the base pan heater will be actived and will be 5 mins delay inactive after defrost. | Integrated 24V control allows the system to automatically switch from heating with the heat pump ductless systems to the conventional, electric heat pump, or dual fuel heating system based on a preselected outdoor temperature (when paired with a 24V controlled third party thermostat). | Wi-fi/ Smart communication available when paired with qualifying third party 24V thermostats. | N/A | R410A | USA, Canada | 26170 | 3.36 | 2.28 | 30600 | 3.4 | 2.64 | 33440 | 3.4 | 2.88 | 28110 | 2.84 | 2.9 | 36060 | 2.84 | 3.72 | 32570 | 3.31 | 2.88 | 33200 | 3.2 | 3.04 | 33310 | 3.07 | 3.18 | 23000 | 2.8 | 2.41 | 23200 | 2.76 | 2.46 | 23560 | 2.61 | 2.65 | 16410 | 2.44 | 1.97 | 26000 | 4.14 | 1.84 | 26000 | 4.14 | 1.84
05/10/23 | Live | Carrier | BRYANT HEATING AND COOLING SYSTEMS | PREFERRED VS HP | Singlezone Ducted, Centrally Ducted | 211295810 |  | HRCU-A-CB | 38MURAQ30AB3* | Ducted Indoor Units | CAP**3721AL* | 8(0,1)*SA48090E21*** |  |  |  | 9 | 14.5 | 8.5 | 7.2 | FALSE | FALSE | FALSE |  | 69 | 76 | 76 | TRUE | Integrated | 150 | 1.When the unit power is on/in heating mode,and if the outdoor temperature drops below 3oC for 30 seconds,after running for 25mins, the base pan heater will be actived for 5 minutes. 2. In defrost mode and the outdoor temperature lower 1oC for 10 seconds the base pan heater will be actived and will be 5 mins delay inactive after defrost. | Integrated 24V control allows the system to automatically switch from heating with the heat pump ductless systems to the conventional, electric heat pump, or dual fuel heating system based on a preselected outdoor temperature (when paired with a 24V controlled third party thermostat). | Wi-fi/ Smart communication available when paired with qualifying third party 24V thermostats. | N/A | R410A | USA, Canada | 27190 | 3.5 | 2.28 | 31800 | 3.53 | 2.64 | 34750 | 3.54 | 2.88 | 29110 | 2.91 | 2.93 | 37340 | 2.9 | 3.77 | 33160 | 3.17 | 3.07 | 33800 | 3.06 | 3.24 | 33910 | 2.93 | 3.39 | 23190 | 2.75 | 2.47 | 23400 | 2.79 | 2.46 | 23760 | 2.57 | 2.71 | 16280 | 2.37 | 2.01 | 25800 | 4.02 | 1.88 | 25800 | 4.02 | 1.88
05/10/23 | Live | Carrier | BRYANT HEATING AND COOLING SYSTEMS | PREFERRED VS HP | Singlezone Ducted, Centrally Ducted | 211295811 |  | HRCU-A-CB | 38MURAQ30AB3* | Ducted Indoor Units | CAP**3721AL* | 8(0,1)*SA60090E21*** |  |  |  | 9 | 15 | 8.1 | 7.2 | FALSE | FALSE | FALSE |  | 69 | 77 | 77 | TRUE | Integrated | 150 | 1.When the unit power is on/in heating mode,and if the outdoor temperature drops below 3oC for 30 seconds,after running for 25mins, the base pan heater will be actived for 5 minutes. 2. In defrost mode and the outdoor temperature lower 1oC for 10 seconds the base pan heater will be actived and will be 5 mins delay inactive after defrost. | Integrated 24V control allows the system to automatically switch from heating with the heat pump ductless systems to the conventional, electric heat pump, or dual fuel heating system based on a preselected outdoor temperature (when paired with a 24V controlled third party thermostat). | Wi-fi/ Smart communication available when paired with qualifying third party 24V thermostats. | N/A | R410A | USA, Canada | 26340 | 3.39 | 2.28 | 30800 | 3.42 | 2.64 | 33660 | 3.43 | 2.88 | 28280 | 2.85 | 2.91 | 36280 | 2.85 | 3.73 | 32760 | 3.29 | 2.92 | 33400 | 3.18 | 3.08 | 33510 | 3.05 | 3.22 | 23000 | 2.8 | 2.41 | 23200 | 2.76 | 2.46 | 23560 | 2.61 | 2.65 | 16410 | 2.42 | 1.99 | 26000 | 4.1 | 1.86 | 26000 | 4.1 | 1.86
05/10/23 | Live | Carrier | BRYANT HEATING AND COOLING SYSTEMS | PREFERRED VS HP | Singlezone Ducted, Centrally Ducted | 211295812 |  | HRCU-A-CB | 38MURAQ30AB3* | Ducted Indoor Units | CAP**3721AL* | 8(0,1)*SA60110E21*** |  |  |  | 9 | 14.5 | 8.1 | 7.2 | FALSE | FALSE | FALSE |  | 69 | 77 | 77 | TRUE | Integrated | 150 | 1.When the unit power is on/in heating mode,and if the outdoor temperature drops below 3oC for 30 seconds,after running for 25mins, the base pan heater will be actived for 5 minutes. 2. In defrost mode and the outdoor temperature lower 1oC for 10 seconds the base pan heater will be actived and will be 5 mins delay inactive after defrost. | Integrated 24V control allows the system to automatically switch from heating with the heat pump ductless systems to the conventional, electric heat pump, or dual fuel heating system based on a preselected outdoor temperature (when paired with a 24V controlled third party thermostat). | Wi-fi/ Smart communication available when paired with qualifying third party 24V thermostats. | N/A | R410A | USA, Canada | 26850 | 3.45 | 2.28 | 31400 | 3.49 | 2.64 | 34310 | 3.49 | 2.88 | 28780 | 2.89 | 2.92 | 36920 | 2.88 | 3.76 | 32960 | 3.23 | 2.99 | 33600 | 3.12 | 3.16 | 33710 | 2.99 | 3.3 | 23000 | 2.77 | 2.43 | 23200 | 2.76 | 2.46 | 23560 | 2.59 | 2.67 | 16410 | 2.39 | 2.01 | 26000 | 4.05 | 1.88 | 26000 | 4.05 | 1.88
05/10/23 | Live | Carrier | BRYANT HEATING AND COOLING SYSTEMS | PREFERRED VS HP | Singlezone Ducted, Centrally Ducted | 211295813 |  | HRCU-A-CB | 38MURAQ30AB3* | Ducted Indoor Units | CAP**3721AL* | 82*SA48045V17*** |  |  |  | 9 | 14.5 | 8.1 | 7.15 | FALSE | FALSE | FALSE |  | 69 | 78 | 78 | TRUE | Integrated | 150 | 1.When the unit power is on/in heating mode,and if the outdoor temperature drops below 3oC for 30 seconds,after running for 25mins, the base pan heater will be actived for 5 minutes. 2. In defrost mode and the outdoor temperature lower 1oC for 10 seconds the base pan heater will be actived and will be 5 mins delay inactive after defrost. | Integrated 24V control allows the system to automatically switch from heating with the heat pump ductless systems to the conventional, electric heat pump, or dual fuel heating system based on a preselected outdoor temperature (when paired with a 24V controlled third party thermostat). | Wi-fi/ Smart communication available when paired with qualifying third party 24V thermostats. | N/A | R410A | USA, Canada | 26340 | 3.39 | 2.28 | 30800 | 3.42 | 2.64 | 33660 | 3.43 | 2.88 | 28280 | 2.88 | 2.88 | 36280 | 2.88 | 3.69 | 32760 | 3.31 | 2.9 | 33400 | 3.2 | 3.06 | 33510 | 3.07 | 3.2 | 23000 | 2.82 | 2.39 | 23200 | 2.76 | 2.46 | 23560 | 2.63 | 2.63 | 16540 | 2.46 | 1.97 | 26200 | 4.17 | 1.84 | 26200 | 4.17 | 1.84
05/10/23 | Live | Carrier | BRYANT HEATING AND COOLING SYSTEMS | PREFERRED VS HP | Singlezone Ducted, Centrally Ducted | 211295814 |  | HRCU-A-CB | 38MURAQ30AB3* | Ducted Indoor Units | CAP**3721AL* | 82*SA48070V17*** |  |  |  | 9 | 14.5 | 8.1 | 7.15 | FALSE | FALSE | FALSE |  | 70 | 79 | 79 | TRUE | Integrated | 150 | 1.When the unit power is on/in heating mode,and if the outdoor temperature drops below 3oC for 30 seconds,after running for 25mins, the base pan heater will be actived for 5 minutes. 2. In defrost mode and the outdoor temperature lower 1oC for 10 seconds the base pan heater will be actived and will be 5 mins delay inactive after defrost. | Integrated 24V control allows the system to automatically switch from heating with the heat pump ductless systems to the conventional, electric heat pump, or dual fuel heating system based on a preselected outdoor temperature (when paired with a 24V controlled third party thermostat). | Wi-fi/ Smart communication available when paired with qualifying third party 24V thermostats. | N/A | R410A | USA, Canada | 26000 | 3.34 | 2.28 | 30400 | 3.38 | 2.64 | 33220 | 3.38 | 2.88 | 27780 | 2.84 | 2.87 | 35630 | 2.84 | 3.68 | 32370 | 3.34 | 2.84 | 33000 | 3.22 | 3 | 33110 | 3.09 | 3.14 | 23000 | 2.84 | 2.37 | 23200 | 2.76 | 2.46 | 23560 | 2.65 | 2.61 | 16540 | 2.46 | 1.97 | 26200 | 4.17 | 1.84 | 26200 | 4.17 | 1.84
05/10/23 | Live | Carrier | BRYANT HEATING AND COOLING SYSTEMS | PREFERRED VS HP | Singlezone Ducted, Centrally Ducted | 211295815 |  | HRCU-A-CB | 38MURAQ30AB3* | Ducted Indoor Units | CAP**3721AL* | 82*SA60070V21*** |  |  |  | 9 | 14.5 | 8.1 | 7.15 | FALSE | FALSE | FALSE |  | 69 | 77 | 77 | TRUE | Integrated | 150 | 1.When the unit power is on/in heating mode,and if the outdoor temperature drops below 3oC for 30 seconds,after running for 25mins, the base pan heater will be actived for 5 minutes. 2. In defrost mode and the outdoor temperature lower 1oC for 10 seconds the base pan heater will be actived and will be 5 mins delay inactive after defrost. | Integrated 24V control allows the system to automatically switch from heating with the heat pump ductless systems to the conventional, electric heat pump, or dual fuel heating system based on a preselected outdoor temperature (when paired with a 24V controlled third party thermostat). | Wi-fi/ Smart communication available when paired with qualifying third party 24V thermostats. | N/A | R410A | USA, Canada | 26340 | 3.39 | 2.28 | 30800 | 3.42 | 2.64 | 33660 | 3.43 | 2.88 | 28280 | 2.86 | 2.9 | 36280 | 2.86 | 3.72 | 32760 | 3.31 | 2.9 | 33400 | 3.2 | 3.06 | 33510 | 3.07 | 3.2 | 23000 | 2.8 | 2.41 | 23200 | 2.76 | 2.46 | 23560 | 2.61 | 2.65 | 16410 | 2.42 | 1.99 | 26000 | 4.1 | 1.86 | 26000 | 4.1 | 1.86
05/10/23 | Live | Carrier | BRYANT HEATING AND COOLING SYSTEMS | PREFERRED VS HP | Singlezone Ducted, Centrally Ducted | 211295816 |  | HRCU-A-CB | 38MURAQ30AB3* | Ducted Indoor Units | CAP**3721AL* | 82*SA60090V21*** |  |  |  | 9 | 14.5 | 8.1 | 7.2 | FALSE | FALSE | FALSE |  | 69 | 77 | 77 | TRUE | Integrated | 150 | 1.When the unit power is on/in heating mode,and if the outdoor temperature drops below 3oC for 30 seconds,after running for 25mins, the base pan heater will be actived for 5 minutes. 2. In defrost mode and the outdoor temperature lower 1oC for 10 seconds the base pan heater will be actived and will be 5 mins delay inactive after defrost. | Integrated 24V control allows the system to automatically switch from heating with the heat pump ductless systems to the conventional, electric heat pump, or dual fuel heating system based on a preselected outdoor temperature (when paired with a 24V controlled third party thermostat). | Wi-fi/ Smart communication available when paired with qualifying third party 24V thermostats. | N/A | R410A | USA, Canada | 26510 | 3.41 | 2.28 | 31000 | 3.44 | 2.64 | 33870 | 3.45 | 2.88 | 28610 | 2.88 | 2.91 | 36700 | 2.88 | 3.73 | 32760 | 3.25 | 2.95 | 33400 | 3.14 | 3.12 | 33510 | 3.01 | 3.26 | 23000 | 2.77 | 2.43 | 23200 | 2.76 | 2.46 | 23560 | 2.59 | 2.67 | 16410 | 2.42 | 1.99 | 26000 | 4.1 | 1.86 | 26000 | 4.1 | 1.86
05/10/23 | Live | Carrier | BRYANT HEATING AND COOLING SYSTEMS | PREFERRED VS HP | Singlezone Ducted, Centrally Ducted | 211295817 |  | HRCU-A-CB | 38MURAQ30AB3* | Ducted Indoor Units | CAP**3721AL* | 83*SA36040E17*** |  |  |  | 9 | 15.2 | 8.1 | 7.2 | FALSE | FALSE | FALSE |  | 69 | 77 | 77 | TRUE | Integrated | 150 | 1.When the unit power is on/in heating mode,and if the outdoor temperature drops below 3oC for 30 seconds,after running for 25mins, the base pan heater will be actived for 5 minutes. 2. In defrost mode and the outdoor temperature lower 1oC for 10 seconds the base pan heater will be actived and will be 5 mins delay inactive after defrost. | Integrated 24V control allows the system to automatically switch from heating with the heat pump ductless systems to the conventional, electric heat pump, or dual fuel heating system based on a preselected outdoor temperature (when paired with a 24V controlled third party thermostat). | Wi-fi/ Smart communication available when paired with qualifying third party 24V thermostats. | N/A | R410A | USA, Canada | 26510 | 3.41 | 2.28 | 31000 | 3.44 | 2.64 | 33870 | 3.45 | 2.88 | 28610 | 2.85 | 2.94 | 36700 | 2.84 | 3.79 | 32760 | 3.25 | 2.95 | 33400 | 3.14 | 3.12 | 33510 | 3.01 | 3.26 | 23000 | 2.77 | 2.43 | 23200 | 2.76 | 2.46 | 23560 | 2.59 | 2.67 | 16410 | 2.42 | 1.99 | 26000 | 4.1 | 1.86 | 26000 | 4.1 | 1.86
05/10/23 | Live | Carrier | BRYANT HEATING AND COOLING SYSTEMS | PREFERRED VS HP | Singlezone Ducted, Centrally Ducted | 211295818 |  | HRCU-A-CB | 38MURAQ30AB3* | Ducted Indoor Units | CAP**3721AL* | 83*SA48060E17*** |  |  |  | 9 | 15.2 | 8.5 | 7.2 | FALSE | FALSE | FALSE |  | 69 | 77 | 77 | TRUE | Integrated | 150 | 1.When the unit power is on/in heating mode,and if the outdoor temperature drops below 3oC for 30 seconds,after running for 25mins, the base pan heater will be actived for 5 minutes. 2. In defrost mode and the outdoor temperature lower 1oC for 10 seconds the base pan heater will be actived and will be 5 mins delay inactive after defrost. | Integrated 24V control allows the system to automatically switch from heating with the heat pump ductless systems to the conventional, electric heat pump, or dual fuel heating system based on a preselected outdoor temperature (when paired with a 24V controlled third party thermostat). | Wi-fi/ Smart communication available when paired with qualifying third party 24V thermostats. | N/A | R410A | USA, Canada | 26680 | 3.43 | 2.28 | 31200 | 3.47 | 2.64 | 34090 | 3.47 | 2.88 | 28610 | 2.85 | 2.94 | 36700 | 2.84 | 3.79 | 32760 | 3.23 | 2.97 | 33400 | 3.12 | 3.14 | 33510 | 2.99 | 3.28 | 23000 | 2.77 | 2.43 | 23200 | 2.76 | 2.46 | 23560 | 2.59 | 2.67 | 16410 | 2.42 | 1.99 | 26000 | 4.1 | 1.86 | 26000 | 4.1 | 1.86
05/10/23 | Live | Carrier | BRYANT HEATING AND COOLING SYSTEMS | PREFERRED VS HP | Singlezone Ducted, Centrally Ducted | 211295819 |  | HRCU-A-CB | 38MURAQ30AB3* | Ducted Indoor Units | CAP**3721AL* | 83*SA60080E21*** |  |  |  | 9 | 14.5 | 8.5 | 7.25 | FALSE | FALSE | FALSE |  | 68 | 75 | 75 | TRUE | Integrated | 150 | 1.When the unit power is on/in heating mode,and if the outdoor temperature drops below 3oC for 30 seconds,after running for 25mins, the base pan heater will be actived for 5 minutes. 2. In defrost mode and the outdoor temperature lower 1oC for 10 seconds the base pan heater will be actived and will be 5 mins delay inactive after defrost. | Integrated 24V control allows the system to automatically switch from heating with the heat pump ductless systems to the conventional, electric heat pump, or dual fuel heating system based on a preselected outdoor temperature (when paired with a 24V controlled third party thermostat). | Wi-fi/ Smart communication available when paired with qualifying third party 24V thermostats. | N/A | R410A | USA, Canada | 27370 | 3.52 | 2.28 | 32000 | 3.56 | 2.63 | 34970 | 3.56 | 2.88 | 29440 | 2.89 | 2.99 | 37770 | 2.89 | 3.83 | 33350 | 3.14 | 3.11 | 34000 | 3.04 | 3.28 | 34110 | 2.92 | 3.42 | 23190 | 2.73 | 2.49 | 23400 | 2.79 | 2.46 | 23760 | 2.55 | 2.73 | 16280 | 2.35 | 2.03 | 25800 | 3.98 | 1.9 | 25800 | 3.98 | 1.9
05/10/23 | Live | Carrier | BRYANT HEATING AND COOLING SYSTEMS | PREFERRED VS HP | Singlezone Ducted, Centrally Ducted | 211295820 |  | HRCU-A-CB | 38MURAQ30AB3* | Ducted Indoor Units | CAP**3721AL* | 82*TA48070V17*** |  |  |  | 9 | 15 | 8.1 | 7.15 | FALSE | FALSE | FALSE |  | 69 | 78 | 78 | TRUE | Integrated | 150 | 1.When the unit power is on/in heating mode,and if the outdoor temperature drops below 3oC for 30 seconds,after running for 25mins, the base pan heater will be actived for 5 minutes. 2. In defrost mode and the outdoor temperature lower 1oC for 10 seconds the base pan heater will be actived and will be 5 mins delay inactive after defrost. | Integrated 24V control allows the system to automatically switch from heating with the heat pump ductless systems to the conventional, electric heat pump, or dual fuel heating system based on a preselected outdoor temperature (when paired with a 24V controlled third party thermostat). | Wi-fi/ Smart communication available when paired with qualifying third party 24V thermostats. | N/A | R410A | USA, Canada | 26170 | 3.36 | 2.28 | 30600 | 3.4 | 2.64 | 33440 | 3.4 | 2.88 | 28110 | 2.83 | 2.91 | 36060 | 2.83 | 3.73 | 32570 | 3.29 | 2.9 | 33200 | 3.18 | 3.06 | 33310 | 3.05 | 3.2 | 23000 | 2.8 | 2.41 | 23200 | 2.76 | 2.46 | 23560 | 2.61 | 2.65 | 16410 | 2.44 | 1.97 | 26000 | 4.14 | 1.84 | 26000 | 4.14 | 1.84
05/10/23 | Live | Carrier | BRYANT HEATING AND COOLING SYSTEMS | PREFERRED VS HP | Singlezone Ducted, Centrally Ducted | 211295821 |  | HRCU-A-CB | 38MURAQ30AB3* | Ducted Indoor Units | CAP**3721AL* | 82*TA48090V17*** |  |  |  | 9 | 15 | 8.1 | 7.2 | FALSE | FALSE | FALSE |  | 69 | 77 | 77 | TRUE | Integrated | 150 | 1.When the unit power is on/in heating mode,and if the outdoor temperature drops below 3oC for 30 seconds,after running for 25mins, the base pan heater will be actived for 5 minutes. 2. In defrost mode and the outdoor temperature lower 1oC for 10 seconds the base pan heater will be actived and will be 5 mins delay inactive after defrost. | Integrated 24V control allows the system to automatically switch from heating with the heat pump ductless systems to the conventional, electric heat pump, or dual fuel heating system based on a preselected outdoor temperature (when paired with a 24V controlled third party thermostat). | Wi-fi/ Smart communication available when paired with qualifying third party 24V thermostats. | N/A | R410A | USA, Canada | 26510 | 3.41 | 2.28 | 31000 | 3.44 | 2.64 | 33870 | 3.45 | 2.88 | 28450 | 2.85 | 2.93 | 36490 | 2.85 | 3.75 | 32760 | 3.25 | 2.95 | 33400 | 3.14 | 3.12 | 33510 | 3.01 | 3.26 | 23000 | 2.77 | 2.43 | 23200 | 2.76 | 2.46 | 23560 | 2.59 | 2.67 | 16410 | 2.42 | 1.99 | 26000 | 4.1 | 1.86 | 26000 | 4.1 | 1.86
05/10/23 | Live | Carrier | BRYANT HEATING AND COOLING SYSTEMS | PREFERRED VS HP | Singlezone Ducted, Centrally Ducted | 211295822 |  | HRCU-A-CB | 38MURAQ30AB3* | Ducted Indoor Units | CAP**3721AL* | 82*TA60090V21*** |  |  |  | 9 | 14.5 | 8.1 | 7.2 | FALSE | FALSE | FALSE |  | 69 | 77 | 77 | TRUE | Integrated | 150 | 1.When the unit power is on/in heating mode,and if the outdoor temperature drops below 3oC for 30 seconds,after running for 25mins, the base pan heater will be actived for 5 minutes. 2. In defrost mode and the outdoor temperature lower 1oC for 10 seconds the base pan heater will be actived and will be 5 mins delay inactive after defrost. | Integrated 24V control allows the system to automatically switch from heating with the heat pump ductless systems to the conventional, electric heat pump, or dual fuel heating system based on a preselected outdoor temperature (when paired with a 24V controlled third party thermostat). | Wi-fi/ Smart communication available when paired with qualifying third party 24V thermostats. | N/A | R410A | USA, Canada | 26510 | 3.41 | 2.28 | 31000 | 3.44 | 2.64 | 33870 | 3.45 | 2.88 | 28610 | 2.88 | 2.91 | 36700 | 2.88 | 3.73 | 32760 | 3.25 | 2.95 | 33400 | 3.14 | 3.12 | 33510 | 3.01 | 3.26 | 23000 | 2.77 | 2.43 | 23200 | 2.76 | 2.46 | 23560 | 2.59 | 2.67 | 16410 | 2.42 | 1.99 | 26000 | 4.1 | 1.86 | 26000 | 4.1 | 1.86
05/10/23 | Live | Carrier | BRYANT HEATING AND COOLING SYSTEMS | PREFERRED VS HP | Singlezone Ducted, Centrally Ducted | 211295823 |  | HRCU-A-CB | 38MURAQ30AB3* | Ducted Indoor Units | CAP**3721AL* | 82*TA66110V21*** |  |  |  | 9 | 15 | 8.1 | 7.2 | FALSE | FALSE | FALSE |  | 69 | 77 | 77 | TRUE | Integrated | 150 | 1.When the unit power is on/in heating mode,and if the outdoor temperature drops below 3oC for 30 seconds,after running for 25mins, the base pan heater will be actived for 5 minutes. 2. In defrost mode and the outdoor temperature lower 1oC for 10 seconds the base pan heater will be actived and will be 5 mins delay inactive after defrost. | Integrated 24V control allows the system to automatically switch from heating with the heat pump ductless systems to the conventional, electric heat pump, or dual fuel heating system based on a preselected outdoor temperature (when paired with a 24V controlled third party thermostat). | Wi-fi/ Smart communication available when paired with qualifying third party 24V thermostats. | N/A | R410A | USA, Canada | 26340 | 3.39 | 2.28 | 30800 | 3.42 | 2.64 | 33660 | 3.43 | 2.88 | 28450 | 2.86 | 2.92 | 36490 | 2.86 | 3.74 | 32760 | 3.29 | 2.92 | 33400 | 3.18 | 3.08 | 33510 | 3.05 | 3.22 | 23000 | 2.8 | 2.41 | 23200 | 2.76 | 2.46 | 23560 | 2.61 | 2.65 | 16410 | 2.42 | 1.99 | 26000 | 4.1 | 1.86 | 26000 | 4.1 | 1.86
05/10/23 | Live | Carrier | BRYANT HEATING AND COOLING SYSTEMS | PREFERRED VS HP | Singlezone Ducted, Centrally Ducted | 211295826 |  | HRCU-A-CB | 38MURAQ30AB3* | Ducted Indoor Units | CAP**3721AL* | 912SD42060E17*** |  |  |  | 9 | 14.5 | 8.5 | 7.2 | FALSE | FALSE | FALSE |  | 69 | 76 | 76 | TRUE | Integrated | 150 | 1.When the unit power is on/in heating mode,and if the outdoor temperature drops below 3oC for 30 seconds,after running for 25mins, the base pan heater will be actived for 5 minutes. 2. In defrost mode and the outdoor temperature lower 1oC for 10 seconds the base pan heater will be actived and will be 5 mins delay inactive after defrost. | Integrated 24V control allows the system to automatically switch from heating with the heat pump ductless systems to the conventional, electric heat pump, or dual fuel heating system based on a preselected outdoor temperature (when paired with a 24V controlled third party thermostat). | Wi-fi/ Smart communication available when paired with qualifying third party 24V thermostats. | N/A | R410A | USA, Canada | 27020 | 3.47 | 2.28 | 31600 | 3.51 | 2.64 | 34530 | 3.51 | 2.88 | 28940 | 2.89 | 2.93 | 37130 | 2.89 | 3.77 | 33160 | 3.2 | 3.04 | 33800 | 3.1 | 3.2 | 33910 | 2.97 | 3.35 | 23190 | 2.78 | 2.44 | 23400 | 2.79 | 2.46 | 23760 | 2.59 | 2.69 | 16410 | 2.39 | 2.01 | 26000 | 4.05 | 1.88 | 26000 | 4.05 | 1.88
05/10/23 | Live | Carrier | BRYANT HEATING AND COOLING SYSTEMS | PREFERRED VS HP | Singlezone Ducted, Centrally Ducted | 211295827 |  | HRCU-A-CB | 38MURAQ30AB3* | Ducted Indoor Units | CAP**3721AL* | 912SD48080E17*** |  |  |  | 9 | 14.5 | 8.5 | 7.2 | FALSE | FALSE | FALSE |  | 69 | 76 | 76 | TRUE | Integrated | 150 | 1.When the unit power is on/in heating mode,and if the outdoor temperature drops below 3oC for 30 seconds,after running for 25mins, the base pan heater will be actived for 5 minutes. 2. In defrost mode and the outdoor temperature lower 1oC for 10 seconds the base pan heater will be actived and will be 5 mins delay inactive after defrost. | Integrated 24V control allows the system to automatically switch from heating with the heat pump ductless systems to the conventional, electric heat pump, or dual fuel heating system based on a preselected outdoor temperature (when paired with a 24V controlled third party thermostat). | Wi-fi/ Smart communication available when paired with qualifying third party 24V thermostats. | N/A | R410A | USA, Canada | 26850 | 3.45 | 2.28 | 31400 | 3.49 | 2.64 | 34310 | 3.49 | 2.88 | 28940 | 2.88 | 2.94 | 37130 | 2.88 | 3.78 | 33160 | 3.23 | 3.01 | 33800 | 3.12 | 3.17 | 33910 | 2.99 | 3.32 | 23190 | 2.78 | 2.44 | 23400 | 2.79 | 2.46 | 23760 | 2.59 | 2.69 | 16410 | 2.39 | 2.01 | 26000 | 4.05 | 1.88 | 26000 | 4.05 | 1.88
05/10/23 | Live | Carrier | BRYANT HEATING AND COOLING SYSTEMS | PREFERRED VS HP | Singlezone Ducted, Centrally Ducted | 211295828 |  | HRCU-A-CB | 38MURAQ30AB3* | Ducted Indoor Units | CAP**3721AL* | 912SD60080E21*** |  |  |  | 9 | 15.2 | 8.5 | 7.2 | FALSE | FALSE | FALSE |  | 69 | 77 | 77 | TRUE | Integrated | 150 | 1.When the unit power is on/in heating mode,and if the outdoor temperature drops below 3oC for 30 seconds,after running for 25mins, the base pan heater will be actived for 5 minutes. 2. In defrost mode and the outdoor temperature lower 1oC for 10 seconds the base pan heater will be actived and will be 5 mins delay inactive after defrost. | Integrated 24V control allows the system to automatically switch from heating with the heat pump ductless systems to the conventional, electric heat pump, or dual fuel heating system based on a preselected outdoor temperature (when paired with a 24V controlled third party thermostat). | Wi-fi/ Smart communication available when paired with qualifying third party 24V thermostats. | N/A | R410A | USA, Canada | 26680 | 3.43 | 2.28 | 31200 | 3.47 | 2.64 | 34090 | 3.47 | 2.88 | 28780 | 2.86 | 2.95 | 36920 | 2.86 | 3.78 | 32760 | 3.23 | 2.97 | 33400 | 3.12 | 3.14 | 33510 | 2.99 | 3.28 | 23000 | 2.75 | 2.45 | 23200 | 2.76 | 2.46 | 23560 | 2.57 | 2.69 | 16410 | 2.39 | 2.01 | 26000 | 4.05 | 1.88 | 26000 | 4.05 | 1.88
05/10/23 | Live | Carrier | BRYANT HEATING AND COOLING SYSTEMS | PREFERRED VS HP | Singlezone Ducted, Centrally Ducted | 211295829 |  | HRCU-A-CB | 38MURAQ30AB3* | Ducted Indoor Units | CAP**3721AL* | 912SD60100E21*** |  |  |  | 9 | 15 | 8.1 | 7.2 | FALSE | FALSE | FALSE |  | 69 | 77 | 77 | TRUE | Integrated | 150 | 1.When the unit power is on/in heating mode,and if the outdoor temperature drops below 3oC for 30 seconds,after running for 25mins, the base pan heater will be actived for 5 minutes. 2. In defrost mode and the outdoor temperature lower 1oC for 10 seconds the base pan heater will be actived and will be 5 mins delay inactive after defrost. | Integrated 24V control allows the system to automatically switch from heating with the heat pump ductless systems to the conventional, electric heat pump, or dual fuel heating system based on a preselected outdoor temperature (when paired with a 24V controlled third party thermostat). | Wi-fi/ Smart communication available when paired with qualifying third party 24V thermostats. | N/A | R410A | USA, Canada | 26680 | 3.43 | 2.28 | 31200 | 3.47 | 2.64 | 34090 | 3.47 | 2.88 | 28610 | 2.86 | 2.93 | 36700 | 2.86 | 3.76 | 32760 | 3.23 | 2.97 | 33400 | 3.12 | 3.14 | 33510 | 2.99 | 3.28 | 23000 | 2.77 | 2.43 | 23200 | 2.76 | 2.46 | 23560 | 2.59 | 2.67 | 16410 | 2.42 | 1.99 | 26000 | 4.1 | 1.86 | 26000 | 4.1 | 1.86
05/10/23 | Live | Carrier | BRYANT HEATING AND COOLING SYSTEMS | PREFERRED VS HP | Singlezone Ducted, Centrally Ducted | 211295830 |  | HRCU-A-CB | 38MURAQ30AB3* | Ducted Indoor Units | CAP**3721AL* | 915SB42060E17*** |  |  |  | 9 | 14.5 | 8.1 | 7.15 | FALSE | FALSE | FALSE |  | 69 | 77 | 77 | TRUE | Integrated | 150 | 1.When the unit power is on/in heating mode,and if the outdoor temperature drops below 3oC for 30 seconds,after running for 25mins, the base pan heater will be actived for 5 minutes. 2. In defrost mode and the outdoor temperature lower 1oC for 10 seconds the base pan heater will be actived and will be 5 mins delay inactive after defrost. | Integrated 24V control allows the system to automatically switch from heating with the heat pump ductless systems to the conventional, electric heat pump, or dual fuel heating system based on a preselected outdoor temperature (when paired with a 24V controlled third party thermostat). | Wi-fi/ Smart communication available when paired with qualifying third party 24V thermostats. | N/A | R410A | USA, Canada | 26340 | 3.39 | 2.28 | 30800 | 3.42 | 2.64 | 33660 | 3.43 | 2.88 | 28280 | 2.87 | 2.89 | 36280 | 2.87 | 3.7 | 32760 | 3.29 | 2.92 | 33400 | 3.18 | 3.08 | 33510 | 3.05 | 3.22 | 23000 | 2.8 | 2.41 | 23200 | 2.76 | 2.46 | 23560 | 2.61 | 2.65 | 16410 | 2.42 | 1.99 | 26000 | 4.1 | 1.86 | 26000 | 4.1 | 1.86
05/10/23 | Live | Carrier | BRYANT HEATING AND COOLING SYSTEMS | PREFERRED VS HP | Singlezone Ducted, Centrally Ducted | 211295831 |  | HRCU-A-CB | 38MURAQ30AB3* | Ducted Indoor Units | CAP**3721AL* | 915SB60080E21*** |  |  |  | 9 | 15 | 8.1 | 7.2 | FALSE | FALSE | FALSE |  | 69 | 77 | 77 | TRUE | Integrated | 150 | 1.When the unit power is on/in heating mode,and if the outdoor temperature drops below 3oC for 30 seconds,after running for 25mins, the base pan heater will be actived for 5 minutes. 2. In defrost mode and the outdoor temperature lower 1oC for 10 seconds the base pan heater will be actived and will be 5 mins delay inactive after defrost. | Integrated 24V control allows the system to automatically switch from heating with the heat pump ductless systems to the conventional, electric heat pump, or dual fuel heating system based on a preselected outdoor temperature (when paired with a 24V controlled third party thermostat). | Wi-fi/ Smart communication available when paired with qualifying third party 24V thermostats. | N/A | R410A | USA, Canada | 26510 | 3.41 | 2.28 | 31000 | 3.44 | 2.64 | 33870 | 3.45 | 2.88 | 28450 | 2.86 | 2.92 | 36490 | 2.86 | 3.74 | 32760 | 3.27 | 2.94 | 33400 | 3.16 | 3.1 | 33510 | 3.03 | 3.24 | 23000 | 2.8 | 2.41 | 23200 | 2.76 | 2.46 | 23560 | 2.61 | 2.65 | 16410 | 2.42 | 1.99 | 26000 | 4.1 | 1.86 | 26000 | 4.1 | 1.86
05/10/23 | Live | Carrier | BRYANT HEATING AND COOLING SYSTEMS | PREFERRED VS HP | Singlezone Ducted, Centrally Ducted | 211295832 |  | HRCU-A-CB | 38MURAQ30AB3* | Ducted Indoor Units | CAP**3721AL* | 926SA42060V17*** |  |  |  | 9 | 14.5 | 8.1 | 7.15 | FALSE | FALSE | FALSE |  | 69 | 78 | 78 | TRUE | Integrated | 150 | 1.When the unit power is on/in heating mode,and if the outdoor temperature drops below 3oC for 30 seconds,after running for 25mins, the base pan heater will be actived for 5 minutes. 2. In defrost mode and the outdoor temperature lower 1oC for 10 seconds the base pan heater will be actived and will be 5 mins delay inactive after defrost. | Integrated 24V control allows the system to automatically switch from heating with the heat pump ductless systems to the conventional, electric heat pump, or dual fuel heating system based on a preselected outdoor temperature (when paired with a 24V controlled third party thermostat). | Wi-fi/ Smart communication available when paired with qualifying third party 24V thermostats. | N/A | R410A | USA, Canada | 26170 | 3.36 | 2.28 | 30600 | 3.4 | 2.64 | 33440 | 3.4 | 2.88 | 28110 | 2.88 | 2.86 | 36060 | 2.87 | 3.68 | 32760 | 3.33 | 2.88 | 33400 | 3.22 | 3.04 | 33510 | 3.09 | 3.18 | 23000 | 2.82 | 2.39 | 23200 | 2.76 | 2.46 | 23560 | 2.63 | 2.63 | 16540 | 2.46 | 1.97 | 26200 | 4.17 | 1.84 | 26200 | 4.17 | 1.84
05/10/23 | Live | Carrier | BRYANT HEATING AND COOLING SYSTEMS | PREFERRED VS HP | Singlezone Ducted, Centrally Ducted | 211295833 |  | HRCU-A-CB | 38MURAQ30AB3* | Ducted Indoor Units | CAP**3721AL* | 926SA48080V17*** |  |  |  | 9 | 14.5 | 8.1 | 7.15 | FALSE | FALSE | FALSE |  | 69 | 77 | 77 | TRUE | Integrated | 150 | 1.When the unit power is on/in heating mode,and if the outdoor temperature drops below 3oC for 30 seconds,after running for 25mins, the base pan heater will be actived for 5 minutes. 2. In defrost mode and the outdoor temperature lower 1oC for 10 seconds the base pan heater will be actived and will be 5 mins delay inactive after defrost. | Integrated 24V control allows the system to automatically switch from heating with the heat pump ductless systems to the conventional, electric heat pump, or dual fuel heating system based on a preselected outdoor temperature (when paired with a 24V controlled third party thermostat). | Wi-fi/ Smart communication available when paired with qualifying third party 24V thermostats. | N/A | R410A | USA, Canada | 26340 | 3.39 | 2.28 | 30800 | 3.42 | 2.64 | 33660 | 3.43 | 2.88 | 28280 | 2.87 | 2.89 | 36280 | 2.87 | 3.7 | 32760 | 3.31 | 2.9 | 33400 | 3.2 | 3.06 | 33510 | 3.07 | 3.2 | 23000 | 2.8 | 2.41 | 23200 | 2.76 | 2.46 | 23560 | 2.61 | 2.65 | 16410 | 2.44 | 1.97 | 26000 | 4.14 | 1.84 | 26000 | 4.14 | 1.84
05/10/23 | Live | Carrier | BRYANT HEATING AND COOLING SYSTEMS | PREFERRED VS HP | Singlezone Ducted, Centrally Ducted | 211295834 |  | HRCU-A-CB | 38MURAQ30AB3* | Ducted Indoor Units | CAP**3721AL* | 926SA60080V21*** |  |  |  | 9 | 15 | 8.1 | 7.15 | FALSE | FALSE | FALSE |  | 69 | 79 | 79 | TRUE | Integrated | 150 | 1.When the unit power is on/in heating mode,and if the outdoor temperature drops below 3oC for 30 seconds,after running for 25mins, the base pan heater will be actived for 5 minutes. 2. In defrost mode and the outdoor temperature lower 1oC for 10 seconds the base pan heater will be actived and will be 5 mins delay inactive after defrost. | Integrated 24V control allows the system to automatically switch from heating with the heat pump ductless systems to the conventional, electric heat pump, or dual fuel heating system based on a preselected outdoor temperature (when paired with a 24V controlled third party thermostat). | Wi-fi/ Smart communication available when paired with qualifying third party 24V thermostats. | N/A | R410A | USA, Canada | 26000 | 3.34 | 2.28 | 30400 | 3.38 | 2.64 | 33220 | 3.38 | 2.88 | 27950 | 2.84 | 2.88 | 35850 | 2.83 | 3.71 | 32370 | 3.34 | 2.84 | 33000 | 3.22 | 3 | 33110 | 3.09 | 3.14 | 22800 | 2.79 | 2.39 | 23000 | 2.74 | 2.46 | 23350 | 2.61 | 2.62 | 16540 | 2.46 | 1.97 | 26200 | 4.17 | 1.84 | 26200 | 4.17 | 1.84
05/10/23 | Live | Carrier | BRYANT HEATING AND COOLING SYSTEMS | PREFERRED VS HP | Singlezone Ducted, Centrally Ducted | 211295835 |  | HRCU-A-CB | 38MURAQ30AB3* | Ducted Indoor Units | CAP**3721AL* | 926SA60100V21*** |  |  |  | 9 | 15 | 8.1 | 7.2 | FALSE | FALSE | FALSE |  | 69 | 77 | 77 | TRUE | Integrated | 150 | 1.When the unit power is on/in heating mode,and if the outdoor temperature drops below 3oC for 30 seconds,after running for 25mins, the base pan heater will be actived for 5 minutes. 2. In defrost mode and the outdoor temperature lower 1oC for 10 seconds the base pan heater will be actived and will be 5 mins delay inactive after defrost. | Integrated 24V control allows the system to automatically switch from heating with the heat pump ductless systems to the conventional, electric heat pump, or dual fuel heating system based on a preselected outdoor temperature (when paired with a 24V controlled third party thermostat). | Wi-fi/ Smart communication available when paired with qualifying third party 24V thermostats. | N/A | R410A | USA, Canada | 26340 | 3.39 | 2.28 | 30800 | 3.42 | 2.64 | 33660 | 3.43 | 2.88 | 28450 | 2.86 | 2.92 | 36490 | 2.86 | 3.74 | 32760 | 3.29 | 2.92 | 33400 | 3.18 | 3.08 | 33510 | 3.05 | 3.22 | 23000 | 2.8 | 2.41 | 23200 | 2.76 | 2.46 | 23560 | 2.61 | 2.65 | 16410 | 2.42 | 1.99 | 26000 | 4.1 | 1.86 | 26000 | 4.1 | 1.86
05/10/23 | Live | Carrier | BRYANT HEATING AND COOLING SYSTEMS | PREFERRED VS HP | Singlezone Ducted, Centrally Ducted | 211295836 |  | HRCU-A-CB | 38MURAQ30AB3* | Ducted Indoor Units | CAP**3721AL* | 935SA36040E17*** |  |  |  | 9 | 14.5 | 8.1 | 7.15 | FALSE | FALSE | FALSE |  | 69 | 78 | 78 | TRUE | Integrated | 150 | 1.When the unit power is on/in heating mode,and if the outdoor temperature drops below 3oC for 30 seconds,after running for 25mins, the base pan heater will be actived for 5 minutes. 2. In defrost mode and the outdoor temperature lower 1oC for 10 seconds the base pan heater will be actived and will be 5 mins delay inactive after defrost. | Integrated 24V control allows the system to automatically switch from heating with the heat pump ductless systems to the conventional, electric heat pump, or dual fuel heating system based on a preselected outdoor temperature (when paired with a 24V controlled third party thermostat). | Wi-fi/ Smart communication available when paired with qualifying third party 24V thermostats. | N/A | R410A | USA, Canada | 26170 | 3.36 | 2.28 | 30600 | 3.4 | 2.64 | 33440 | 3.4 | 2.88 | 28110 | 2.86 | 2.88 | 36060 | 2.86 | 3.7 | 32570 | 3.31 | 2.88 | 33200 | 3.2 | 3.04 | 33310 | 3.07 | 3.18 | 23000 | 2.82 | 2.39 | 23200 | 2.76 | 2.46 | 23560 | 2.63 | 2.63 | 16540 | 2.46 | 1.97 | 26200 | 4.17 | 1.84 | 26200 | 4.17 | 1.84
05/10/23 | Live | Carrier | BRYANT HEATING AND COOLING SYSTEMS | PREFERRED VS HP | Singlezone Ducted, Centrally Ducted | 211295837 |  | HRCU-A-CB | 38MURAQ30AB3* | Ducted Indoor Units | CAP**3721AL* | 935SA48060E17*** |  |  |  | 9 | 14.5 | 8.1 | 7.2 | FALSE | FALSE | FALSE |  | 69 | 77 | 77 | TRUE | Integrated | 150 | 1.When the unit power is on/in heating mode,and if the outdoor temperature drops below 3oC for 30 seconds,after running for 25mins, the base pan heater will be actived for 5 minutes. 2. In defrost mode and the outdoor temperature lower 1oC for 10 seconds the base pan heater will be actived and will be 5 mins delay inactive after defrost. | Integrated 24V control allows the system to automatically switch from heating with the heat pump ductless systems to the conventional, electric heat pump, or dual fuel heating system based on a preselected outdoor temperature (when paired with a 24V controlled third party thermostat). | Wi-fi/ Smart communication available when paired with qualifying third party 24V thermostats. | N/A | R410A | USA, Canada | 26850 | 3.45 | 2.28 | 31400 | 3.49 | 2.64 | 34310 | 3.49 | 2.88 | 28780 | 2.89 | 2.92 | 36920 | 2.88 | 3.76 | 32960 | 3.23 | 2.99 | 33600 | 3.12 | 3.16 | 33710 | 2.99 | 3.3 | 23190 | 2.8 | 2.43 | 23400 | 2.79 | 2.46 | 23760 | 2.61 | 2.67 | 16410 | 2.42 | 1.99 | 26000 | 4.1 | 1.86 | 26000 | 4.1 | 1.86
05/10/23 | Live | Carrier | BRYANT HEATING AND COOLING SYSTEMS | PREFERRED VS HP | Singlezone Ducted, Centrally Ducted | 211295838 |  | HRCU-A-CB | 38MURAQ30AB3* | Ducted Indoor Units | CAP**3721AL* | 926TB42060V17*** |  |  |  | 9 | 14.5 | 8.1 | 7.15 | FALSE | FALSE | FALSE |  | 69 | 78 | 78 | TRUE | Integrated | 150 | 1.When the unit power is on/in heating mode,and if the outdoor temperature drops below 3oC for 30 seconds,after running for 25mins, the base pan heater will be actived for 5 minutes. 2. In defrost mode and the outdoor temperature lower 1oC for 10 seconds the base pan heater will be actived and will be 5 mins delay inactive after defrost. | Integrated 24V control allows the system to automatically switch from heating with the heat pump ductless systems to the conventional, electric heat pump, or dual fuel heating system based on a preselected outdoor temperature (when paired with a 24V controlled third party thermostat). | Wi-fi/ Smart communication available when paired with qualifying third party 24V thermostats. | N/A | R410A | USA, Canada | 26000 | 3.34 | 2.28 | 30400 | 3.38 | 2.64 | 33220 | 3.38 | 2.88 | 27950 | 2.87 | 2.85 | 35850 | 2.87 | 3.66 | 32570 | 3.36 | 2.84 | 33200 | 3.24 | 3 | 33310 | 3.11 | 3.14 | 23000 | 2.84 | 2.37 | 23200 | 2.76 | 2.46 | 23560 | 2.65 | 2.61 | 16540 | 2.46 | 1.97 | 26200 | 4.17 | 1.84 | 26200 | 4.17 | 1.84
05/10/23 | Live | Carrier | BRYANT HEATING AND COOLING SYSTEMS | PREFERRED VS HP | Singlezone Ducted, Centrally Ducted | 211295839 |  | HRCU-A-CB | 38MURAQ30AB3* | Ducted Indoor Units | CAP**3721AL* | 926TB60080V21*** |  |  |  | 9 | 15 | 8.1 | 7.15 | FALSE | FALSE | FALSE |  | 69 | 79 | 79 | TRUE | Integrated | 150 | 1.When the unit power is on/in heating mode,and if the outdoor temperature drops below 3oC for 30 seconds,after running for 25mins, the base pan heater will be actived for 5 minutes. 2. In defrost mode and the outdoor temperature lower 1oC for 10 seconds the base pan heater will be actived and will be 5 mins delay inactive after defrost. | Integrated 24V control allows the system to automatically switch from heating with the heat pump ductless systems to the conventional, electric heat pump, or dual fuel heating system based on a preselected outdoor temperature (when paired with a 24V controlled third party thermostat). | Wi-fi/ Smart communication available when paired with qualifying third party 24V thermostats. | N/A | R410A | USA, Canada | 26000 | 3.34 | 2.28 | 30400 | 3.38 | 2.64 | 33220 | 3.38 | 2.88 | 27950 | 2.84 | 2.88 | 35850 | 2.83 | 3.71 | 32370 | 3.32 | 2.86 | 33000 | 3.2 | 3.02 | 33110 | 3.07 | 3.16 | 22800 | 2.79 | 2.39 | 23000 | 2.74 | 2.46 | 23350 | 2.61 | 2.62 | 16540 | 2.46 | 1.97 | 26200 | 4.17 | 1.84 | 26200 | 4.17 | 1.84
05/10/23 | Live | Carrier | BRYANT HEATING AND COOLING SYSTEMS | PREFERRED VS HP | Singlezone Ducted, Centrally Ducted | 211295840 |  | HRCU-A-CB | 38MURAQ30AB3* | Ducted Indoor Units | CAP**3721AL* | 926TB60100V21*** |  |  |  | 9 | 14.5 | 8.1 | 7.2 | FALSE | FALSE | FALSE |  | 69 | 77 | 77 | TRUE | Integrated | 150 | 1.When the unit power is on/in heating mode,and if the outdoor temperature drops below 3oC for 30 seconds,after running for 25mins, the base pan heater will be actived for 5 minutes. 2. In defrost mode and the outdoor temperature lower 1oC for 10 seconds the base pan heater will be actived and will be 5 mins delay inactive after defrost. | Integrated 24V control allows the system to automatically switch from heating with the heat pump ductless systems to the conventional, electric heat pump, or dual fuel heating system based on a preselected outdoor temperature (when paired with a 24V controlled third party thermostat). | Wi-fi/ Smart communication available when paired with qualifying third party 24V thermostats. | N/A | R410A | USA, Canada | 26510 | 3.41 | 2.28 | 31000 | 3.44 | 2.64 | 33870 | 3.45 | 2.88 | 28450 | 2.86 | 2.92 | 36490 | 2.86 | 3.74 | 32760 | 3.27 | 2.94 | 33400 | 3.16 | 3.1 | 33510 | 3.03 | 3.24 | 23000 | 2.8 | 2.41 | 23200 | 2.76 | 2.46 | 23560 | 2.61 | 2.65 | 16410 | 2.42 | 1.99 | 26000 | 4.1 | 1.86 | 26000 | 4.1 | 1.86
05/10/23 | Live | Carrier | BRYANT HEATING AND COOLING SYSTEMS | PREFERRED VS HP | Singlezone Ducted, Centrally Ducted | 211295841 |  | HRCU-A-CB | 38MURAQ30AB3* | Ducted Indoor Units | CAP**3721AL* | 926TB66100V21*** |  |  |  | 9 | 15.2 | 8.1 | 7.15 | FALSE | FALSE | FALSE |  | 69 | 79 | 79 | TRUE | Integrated | 150 | 1.When the unit power is on/in heating mode,and if the outdoor temperature drops below 3oC for 30 seconds,after running for 25mins, the base pan heater will be actived for 5 minutes. 2. In defrost mode and the outdoor temperature lower 1oC for 10 seconds the base pan heater will be actived and will be 5 mins delay inactive after defrost. | Integrated 24V control allows the system to automatically switch from heating with the heat pump ductless systems to the conventional, electric heat pump, or dual fuel heating system based on a preselected outdoor temperature (when paired with a 24V controlled third party thermostat). | Wi-fi/ Smart communication available when paired with qualifying third party 24V thermostats. | N/A | R410A | USA, Canada | 26170 | 3.36 | 2.28 | 30600 | 3.4 | 2.64 | 33440 | 3.4 | 2.88 | 27950 | 2.82 | 2.9 | 35850 | 2.82 | 3.73 | 32370 | 3.32 | 2.86 | 33000 | 3.2 | 3.02 | 33110 | 3.07 | 3.16 | 22800 | 2.79 | 2.39 | 23000 | 2.74 | 2.46 | 23350 | 2.61 | 2.62 | 16540 | 2.46 | 1.97 | 26200 | 4.17 | 1.84 | 26200 | 4.17 | 1.84
05/10/23 | Live | Carrier | BRYANT HEATING AND COOLING SYSTEMS | PREFERRED VS HP | Singlezone Ducted, Centrally Ducted | 211709696 |  | HRCU-A-CB | 38MURAQ30AB3* | Ducted Indoor Units | PF4MN*B30L* |  |  |  |  | 9 | 14.5 | 9 | 7.15 | FALSE | FALSE | FALSE |  | 68 | 78 | 78 | TRUE | Integrated | 150 | 1.When the unit power is on/in heating mode,and if the outdoor temperature drops below 3oC for 30 seconds,after running for 25mins, the base pan heater will be actived for 5 minutes. 2. In defrost mode and the outdoor temperature lower 1oC for 10 seconds the base pan heater will be actived and will be 5 mins delay inactive after defrost. | Integrated 24V control allows the system to automatically switch from heating with the heat pump ductless systems to the conventional, electric heat pump, or dual fuel heating system based on a preselected outdoor temperature (when paired with a 24V controlled third party thermostat). | Wi-fi/ Smart communication available when paired with qualifying third party 24V thermostats. | N/A | R410A | USA, Canada | 26170 | 3.36 | 2.28 | 30600 | 3.4 | 2.64 | 33440 | 3.4 | 2.88 | 28280 | 2.89 | 2.87 | 36280 | 2.89 | 3.68 | 33350 | 3.37 | 2.9 | 34000 | 3.26 | 3.06 | 34110 | 3.13 | 3.19 | 23190 | 2.89 | 2.35 | 23400 | 2.79 | 2.46 | 23760 | 2.7 | 2.58 | 16910 | 2.55 | 1.94 | 26800 | 4.32 | 1.82 | 26800 | 4.32 | 1.82
05/10/23 | Live | Carrier | BRYANT HEATING AND COOLING SYSTEMS | PREFERRED VS HP | Singlezone Ducted, Centrally Ducted | 211712037 |  | HRCU-A-CB | 38MURAQ30AB3* | Ducted Indoor Units | CAP**3017AL* | 935SA48060E17*** |  |  |  | 9 | 14.3 | 8.1 | 7.1 | FALSE | FALSE | FALSE |  | 68 | 80 | 80 | TRUE | Integrated | 150 | 1.When the unit power is on/in heating mode,and if the outdoor temperature drops below 3oC for 30 seconds,after running for 25mins, the base pan heater will be actived for 5 minutes. 2. In defrost mode and the outdoor temperature lower 1oC for 10 seconds the base pan heater will be actived and will be 5 mins delay inactive after defrost. | Integrated 24V control allows the system to automatically switch from heating with the heat pump ductless systems to the conventional, electric heat pump, or dual fuel heating system based on a preselected outdoor temperature (when paired with a 24V controlled third party thermostat). | Wi-fi/ Smart communication available when paired with qualifying third party 24V thermostats. | N/A | R410A | USA, Canada | 25830 | 3.32 | 2.28 | 30200 | 3.36 | 2.63 | 33000 | 3.36 | 2.88 | 27780 | 2.89 | 2.82 | 35630 | 2.89 | 3.61 | 33940 | 3.5 | 2.84 | 34600 | 3.38 | 3 | 34710 | 3.24 | 3.14 | 23390 | 3.01 | 2.28 | 23600 | 2.81 | 2.46 | 23960 | 2.81 | 2.5 | 17550 | 2.73 | 1.88 | 27800 | 4.63 | 1.76 | 27800 | 4.63 | 1.76
05/10/23 | Live | Carrier | BRYANT HEATING AND COOLING SYSTEMS | PREFERRED VS HP | Singlezone Ducted, Centrally Ducted | 211712049 |  | HRCU-A-CB | 38MURAQ30AB3* | Ducted Indoor Units | CAP**3017AL* | 8(0,1)*SA36045E14*** |  |  |  | 8.5 | 14.3 | 8.1 | 7.1 | FALSE | FALSE | FALSE |  | 68 | 81 | 81 | TRUE | Integrated | 150 | 1.When the unit power is on/in heating mode,and if the outdoor temperature drops below 3oC for 30 seconds,after running for 25mins, the base pan heater will be actived for 5 minutes. 2. In defrost mode and the outdoor temperature lower 1oC for 10 seconds the base pan heater will be actived and will be 5 mins delay inactive after defrost. | Integrated 24V control allows the system to automatically switch from heating with the heat pump ductless systems to the conventional, electric heat pump, or dual fuel heating system based on a preselected outdoor temperature (when paired with a 24V controlled third party thermostat). | Wi-fi/ Smart communication available when paired with qualifying third party 24V thermostats. | N/A | R410A | USA, Canada | 25480 | 3.47 | 2.15 | 29800 | 3.51 | 2.49 | 32560 | 3.51 | 2.72 | 27450 | 2.88 | 2.79 | 35210 | 2.88 | 3.58 | 33740 | 3.57 | 2.77 | 34400 | 3.45 | 2.92 | 34510 | 3.31 | 3.06 | 23390 | 3.04 | 2.25 | 23600 | 2.81 | 2.46 | 23960 | 2.83 | 2.48 | 17670 | 2.75 | 1.88 | 28000 | 4.66 | 1.76 | 28000 | 4.66 | 1.76
05/10/23 | Live | Carrier | BRYANT HEATING AND COOLING SYSTEMS | PREFERRED VS HP | Singlezone Ducted, Centrally Ducted | 211712062 |  | HRCU-A-CB | 38MURAQ30AB3* | Ducted Indoor Units | CAP**3617AL* | 935SA36040E17*** |  |  |  | 8.5 | 14.3 | 8.1 | 7.1 | FALSE | FALSE | FALSE |  | 69 | 80 | 80 | TRUE | Integrated | 150 | 1.When the unit power is on/in heating mode,and if the outdoor temperature drops below 3oC for 30 seconds,after running for 25mins, the base pan heater will be actived for 5 minutes. 2. In defrost mode and the outdoor temperature lower 1oC for 10 seconds the base pan heater will be actived and will be 5 mins delay inactive after defrost. | Integrated 24V control allows the system to automatically switch from heating with the heat pump ductless systems to the conventional, electric heat pump, or dual fuel heating system based on a preselected outdoor temperature (when paired with a 24V controlled third party thermostat). | Wi-fi/ Smart communication available when paired with qualifying third party 24V thermostats. | N/A | R410A | USA, Canada | 25480 | 3.47 | 2.15 | 29800 | 3.51 | 2.49 | 32560 | 3.51 | 2.72 | 27280 | 2.86 | 2.8 | 34990 | 2.86 | 3.59 | 33550 | 3.55 | 2.77 | 34200 | 3.43 | 2.92 | 34310 | 3.29 | 3.06 | 23390 | 3.01 | 2.28 | 23600 | 2.81 | 2.46 | 23960 | 2.81 | 2.5 | 17420 | 2.71 | 1.88 | 27600 | 4.6 | 1.76 | 27600 | 4.6 | 1.76
05/10/23 | Live | Carrier | BRYANT HEATING AND COOLING SYSTEMS | PREFERRED VS HP | Singlezone Ducted, Centrally Ducted | 211712074 |  | HRCU-A-CB | 38MURAQ30AB3* | Ducted Indoor Units | CAP**3617AL* | 82*SA48045V17*** |  |  |  | 8.5 | 14.3 | 8.1 | 7.1 | FALSE | FALSE | FALSE |  | 69 | 80 | 80 | TRUE | Integrated | 150 | 1.When the unit power is on/in heating mode,and if the outdoor temperature drops below 3oC for 30 seconds,after running for 25mins, the base pan heater will be actived for 5 minutes. 2. In defrost mode and the outdoor temperature lower 1oC for 10 seconds the base pan heater will be actived and will be 5 mins delay inactive after defrost. | Integrated 24V control allows the system to automatically switch from heating with the heat pump ductless systems to the conventional, electric heat pump, or dual fuel heating system based on a preselected outdoor temperature (when paired with a 24V controlled third party thermostat). | Wi-fi/ Smart communication available when paired with qualifying third party 24V thermostats. | N/A | R410A | USA, Canada | 25480 | 3.47 | 2.15 | 29800 | 3.51 | 2.49 | 32560 | 3.51 | 2.72 | 27450 | 2.87 | 2.8 | 35210 | 2.87 | 3.6 | 33550 | 3.53 | 2.79 | 34200 | 3.41 | 2.94 | 34310 | 3.27 | 3.08 | 23390 | 2.99 | 2.29 | 23600 | 2.81 | 2.46 | 23960 | 2.79 | 2.52 | 17420 | 2.71 | 1.88 | 27600 | 4.6 | 1.76 | 27600 | 4.6 | 1.76
05/10/23 | Live | Carrier | BRYANT HEATING AND COOLING SYSTEMS | PREFERRED VS HP | Singlezone Ducted, Centrally Ducted | 211712084 |  | HRCU-A-CB | 38MURAQ30AB3* | Ducted Indoor Units | CAP**3617AL* | OVMAAB036098 |  |  |  | 8.5 | 14.3 | 8.1 | 7.1 | FALSE | FALSE | FALSE |  | 68 | 81 | 81 | TRUE | Integrated | 150 | 1.When the unit power is on/in heating mode,and if the outdoor temperature drops below 3oC for 30 seconds,after running for 25mins, the base pan heater will be actived for 5 minutes. 2. In defrost mode and the outdoor temperature lower 1oC for 10 seconds the base pan heater will be actived and will be 5 mins delay inactive after defrost. | Integrated 24V control allows the system to automatically switch from heating with the heat pump ductless systems to the conventional, electric heat pump, or dual fuel heating system based on a preselected outdoor temperature (when paired with a 24V controlled third party thermostat). | Wi-fi/ Smart communication available when paired with qualifying third party 24V thermostats. | N/A | R410A | USA, Canada | 25140 | 3.42 | 2.15 | 29400 | 3.46 | 2.49 | 32130 | 3.46 | 2.72 | 27110 | 2.86 | 2.78 | 34780 | 2.86 | 3.56 | 33350 | 3.58 | 2.73 | 34000 | 3.46 | 2.88 | 34110 | 3.32 | 3.01 | 23190 | 3.01 | 2.26 | 23400 | 2.79 | 2.46 | 23760 | 2.81 | 2.48 | 17550 | 2.73 | 1.88 | 27800 | 4.63 | 1.76 | 27800 | 4.63 | 1.76
05/10/23 | Live | Carrier | BRYANT HEATING AND COOLING SYSTEMS | PREFERRED VS HP | Singlezone Ducted, Centrally Ducted | 211712094 |  | HRCU-A-CB | 38MURAQ30AB3* | Ducted Indoor Units | CAP**3621AL* | 935SA60100E21*** |  |  |  | 9 | 14.5 | 8.1 | 7.15 | FALSE | FALSE | FALSE |  | 68 | 78 | 78 | TRUE | Integrated | 150 | 1.When the unit power is on/in heating mode,and if the outdoor temperature drops below 3oC for 30 seconds,after running for 25mins, the base pan heater will be actived for 5 minutes. 2. In defrost mode and the outdoor temperature lower 1oC for 10 seconds the base pan heater will be actived and will be 5 mins delay inactive after defrost. | Integrated 24V control allows the system to automatically switch from heating with the heat pump ductless systems to the conventional, electric heat pump, or dual fuel heating system based on a preselected outdoor temperature (when paired with a 24V controlled third party thermostat). | Wi-fi/ Smart communication available when paired with qualifying third party 24V thermostats. | N/A | R410A | USA, Canada | 26340 | 3.39 | 2.28 | 30800 | 3.42 | 2.64 | 33660 | 3.43 | 2.88 | 28450 | 2.9 | 2.88 | 36490 | 2.9 | 3.69 | 33940 | 3.39 | 2.93 | 34600 | 3.27 | 3.1 | 34710 | 3.14 | 3.24 | 23390 | 2.91 | 2.36 | 23600 | 2.81 | 2.46 | 23960 | 2.72 | 2.58 | 17170 | 2.61 | 1.93 | 27200 | 4.43 | 1.8 | 27200 | 4.43 | 1.8
05/10/23 | Live | Carrier | BRYANT HEATING AND COOLING SYSTEMS | PREFERRED VS HP | Singlezone Ducted, Centrally Ducted | 211712106 |  | HRCU-A-CB | 38MURAQ30AB3* | Ducted Indoor Units | CAP**3621AL* | 83*SA60100E21*** |  |  |  | 9 | 14.5 | 8.1 | 7.15 | FALSE | FALSE | FALSE |  | 68 | 78 | 79 | TRUE | Integrated | 150 | 1.When the unit power is on/in heating mode,and if the outdoor temperature drops below 3oC for 30 seconds,after running for 25mins, the base pan heater will be actived for 5 minutes. 2. In defrost mode and the outdoor temperature lower 1oC for 10 seconds the base pan heater will be actived and will be 5 mins delay inactive after defrost. | Integrated 24V control allows the system to automatically switch from heating with the heat pump ductless systems to the conventional, electric heat pump, or dual fuel heating system based on a preselected outdoor temperature (when paired with a 24V controlled third party thermostat). | Wi-fi/ Smart communication available when paired with qualifying third party 24V thermostats. | N/A | R410A | USA, Canada | 26170 | 3.36 | 2.28 | 30600 | 3.4 | 2.64 | 33440 | 3.4 | 2.88 | 28280 | 2.89 | 2.87 | 36280 | 2.89 | 3.68 | 33740 | 3.39 | 2.92 | 34400 | 3.27 | 3.08 | 34510 | 3.14 | 3.22 | 23390 | 2.94 | 2.33 | 23600 | 2.81 | 2.46 | 23960 | 2.74 | 2.56 | 17170 | 2.61 | 1.93 | 27200 | 4.43 | 1.8 | 27200 | 4.43 | 1.8
05/10/23 | Live | Carrier | BRYANT HEATING AND COOLING SYSTEMS | PREFERRED VS HP | Singlezone Ducted, Centrally Ducted | 211712118 |  | HRCU-A-CB | 38MURAQ30AB3* | Ducted Indoor Units | CAP**3717AL* | 82*SA48070V17*** |  |  |  | 9 | 14.3 | 8.1 | 7.2 | FALSE | FALSE | FALSE |  | 68 | 77 | 77 | TRUE | Integrated | 150 | 1.When the unit power is on/in heating mode,and if the outdoor temperature drops below 3oC for 30 seconds,after running for 25mins, the base pan heater will be actived for 5 minutes. 2. In defrost mode and the outdoor temperature lower 1oC for 10 seconds the base pan heater will be actived and will be 5 mins delay inactive after defrost. | Integrated 24V control allows the system to automatically switch from heating with the heat pump ductless systems to the conventional, electric heat pump, or dual fuel heating system based on a preselected outdoor temperature (when paired with a 24V controlled third party thermostat). | Wi-fi/ Smart communication available when paired with qualifying third party 24V thermostats. | N/A | R410A | USA, Canada | 26340 | 3.39 | 2.28 | 30800 | 3.42 | 2.64 | 33660 | 3.43 | 2.88 | 28450 | 2.9 | 2.88 | 36490 | 2.9 | 3.69 | 33350 | 3.35 | 2.92 | 34000 | 3.24 | 3.08 | 34110 | 3.1 | 3.22 | 23190 | 2.84 | 2.39 | 23400 | 2.79 | 2.46 | 23760 | 2.65 | 2.63 | 16660 | 2.48 | 1.97 | 26400 | 4.21 | 1.84 | 26400 | 4.21 | 1.84
05/10/23 | Live | Carrier | BRYANT HEATING AND COOLING SYSTEMS | PREFERRED VS HP | Singlezone Ducted, Centrally Ducted | 211712128 |  | HRCU-A-CB | 38MURAQ30AB3* | Ducted Indoor Units | CAP**3721AL* | 935SA60100E21*** |  |  |  | 9 | 14.5 | 8.5 | 7.25 | FALSE | FALSE | FALSE |  | 69 | 76 | 76 | TRUE | Integrated | 150 | 1.When the unit power is on/in heating mode,and if the outdoor temperature drops below 3oC for 30 seconds,after running for 25mins, the base pan heater will be actived for 5 minutes. 2. In defrost mode and the outdoor temperature lower 1oC for 10 seconds the base pan heater will be actived and will be 5 mins delay inactive after defrost. | Integrated 24V control allows the system to automatically switch from heating with the heat pump ductless systems to the conventional, electric heat pump, or dual fuel heating system based on a preselected outdoor temperature (when paired with a 24V controlled third party thermostat). | Wi-fi/ Smart communication available when paired with qualifying third party 24V thermostats. | N/A | R410A | USA, Canada | 27190 | 3.5 | 2.28 | 31800 | 3.53 | 2.64 | 34750 | 3.54 | 2.88 | 29110 | 2.89 | 2.95 | 37340 | 2.89 | 3.79 | 33160 | 3.19 | 3.05 | 33800 | 3.08 | 3.22 | 33910 | 2.95 | 3.37 | 23190 | 2.75 | 2.47 | 23400 | 2.79 | 2.46 | 23760 | 2.57 | 2.71 | 16280 | 2.37 | 2.01 | 25800 | 4.02 | 1.88 | 25800 | 4.02 | 1.88
05/10/23 | Live | Carrier | BRYANT HEATING AND COOLING SYSTEMS | PREFERRED VS HP | Singlezone Ducted, Centrally Ducted | 211712140 |  | HRCU-A-CB | 38MURAQ30AB3* | Ducted Indoor Units | CAP**3721AL* | 83*SA60100E21*** |  |  |  | 9 | 14.3 | 8.1 | 7.15 | FALSE | FALSE | FALSE |  | 70 | 77 | 78 | TRUE | Integrated | 150 | 1.When the unit power is on/in heating mode,and if the outdoor temperature drops below 3oC for 30 seconds,after running for 25mins, the base pan heater will be actived for 5 minutes. 2. In defrost mode and the outdoor temperature lower 1oC for 10 seconds the base pan heater will be actived and will be 5 mins delay inactive after defrost. | Integrated 24V control allows the system to automatically switch from heating with the heat pump ductless systems to the conventional, electric heat pump, or dual fuel heating system based on a preselected outdoor temperature (when paired with a 24V controlled third party thermostat). | Wi-fi/ Smart communication available when paired with qualifying third party 24V thermostats. | N/A | R410A | USA, Canada | 26850 | 3.45 | 2.28 | 31400 | 3.49 | 2.64 | 34310 | 3.49 | 2.88 | 28110 | 2.86 | 2.88 | 36060 | 2.86 | 3.7 | 32170 | 3.17 | 2.97 | 32800 | 3.06 | 3.14 | 32910 | 2.94 | 3.28 | 23000 | 2.77 | 2.43 | 23200 | 2.76 | 2.46 | 23560 | 2.59 | 2.67 | 16160 | 2.38 | 1.99 | 25600 | 4.03 | 1.86 | 25600 | 4.03 | 1.86
05/10/23 | Live | Carrier | BRYANT HEATING AND COOLING SYSTEMS | PREFERRED VS HP | Singlezone Ducted, Centrally Ducted | 211712152 |  | HRCU-A-CB | 38MURAQ30AB3* | Ducted Indoor Units | CAP**3721AL* | 915SB60100E21*** |  |  |  | 9 | 14.3 | 8.5 | 7.25 | FALSE | FALSE | FALSE |  | 69 | 75 | 75 | TRUE | Integrated | 150 | 1.When the unit power is on/in heating mode,and if the outdoor temperature drops below 3oC for 30 seconds,after running for 25mins, the base pan heater will be actived for 5 minutes. 2. In defrost mode and the outdoor temperature lower 1oC for 10 seconds the base pan heater will be actived and will be 5 mins delay inactive after defrost. | Integrated 24V control allows the system to automatically switch from heating with the heat pump ductless systems to the conventional, electric heat pump, or dual fuel heating system based on a preselected outdoor temperature (when paired with a 24V controlled third party thermostat). | Wi-fi/ Smart communication available when paired with qualifying third party 24V thermostats. | N/A | R410A | USA, Canada | 27370 | 3.52 | 2.28 | 32000 | 3.56 | 2.63 | 34970 | 3.56 | 2.88 | 29280 | 2.92 | 2.94 | 37560 | 2.92 | 3.77 | 33350 | 3.16 | 3.09 | 34000 | 3.06 | 3.26 | 34110 | 2.93 | 3.41 | 23390 | 2.78 | 2.47 | 23600 | 2.81 | 2.46 | 23960 | 2.59 | 2.71 | 16280 | 2.37 | 2.01 | 25800 | 4.02 | 1.88 | 25800 | 4.02 | 1.88
05/10/23 | Live | Carrier | BRYANT HEATING AND COOLING SYSTEMS | PREFERRED VS HP | Singlezone Ducted, Centrally Ducted | 211712164 |  | HRCU-A-CB | 38MURAQ30AB3* | Ducted Indoor Units | CAP**3721AL* | 8(0,1)*SA36045E17*** |  |  |  | 9 | 14.3 | 8.1 | 7.2 | FALSE | FALSE | FALSE |  | 69 | 76 | 76 | TRUE | Integrated | 150 | 1.When the unit power is on/in heating mode,and if the outdoor temperature drops below 3oC for 30 seconds,after running for 25mins, the base pan heater will be actived for 5 minutes. 2. In defrost mode and the outdoor temperature lower 1oC for 10 seconds the base pan heater will be actived and will be 5 mins delay inactive after defrost. | Integrated 24V control allows the system to automatically switch from heating with the heat pump ductless systems to the conventional, electric heat pump, or dual fuel heating system based on a preselected outdoor temperature (when paired with a 24V controlled third party thermostat). | Wi-fi/ Smart communication available when paired with qualifying third party 24V thermostats. | N/A | R410A | USA, Canada | 26680 | 3.43 | 2.28 | 31200 | 3.47 | 2.64 | 34090 | 3.47 | 2.88 | 28780 | 2.91 | 2.9 | 36920 | 2.91 | 3.72 | 33160 | 3.27 | 2.97 | 33800 | 3.15 | 3.14 | 33910 | 3.03 | 3.28 | 23190 | 2.8 | 2.43 | 23400 | 2.79 | 2.46 | 23760 | 2.61 | 2.67 | 16410 | 2.42 | 1.99 | 26000 | 4.1 | 1.86 | 26000 | 4.1 | 1.86
05/10/23 | Live | Carrier | BRYANT HEATING AND COOLING SYSTEMS | PREFERRED VS HP | Singlezone Ducted, Centrally Ducted | 211712177 |  | HRCU-A-CB | 38MURAQ30AB3* | Ducted Indoor Units | CAP**4221AL* | 926SA42060V17*** |  |  |  | 9 | 14.3 | 8.1 | 7.15 | FALSE | FALSE | FALSE |  | 68 | 79 | 80 | TRUE | Integrated | 150 | 1.When the unit power is on/in heating mode,and if the outdoor temperature drops below 3oC for 30 seconds,after running for 25mins, the base pan heater will be actived for 5 minutes. 2. In defrost mode and the outdoor temperature lower 1oC for 10 seconds the base pan heater will be actived and will be 5 mins delay inactive after defrost. | Integrated 24V control allows the system to automatically switch from heating with the heat pump ductless systems to the conventional, electric heat pump, or dual fuel heating system based on a preselected outdoor temperature (when paired with a 24V controlled third party thermostat). | Wi-fi/ Smart communication available when paired with qualifying third party 24V thermostats. | N/A | R410A | USA, Canada | 25660 | 3.3 | 2.28 | 30000 | 3.33 | 2.64 | 32780 | 3.34 | 2.88 | 27610 | 2.87 | 2.82 | 35420 | 2.87 | 3.62 | 33350 | 3.46 | 2.82 | 34000 | 3.34 | 2.98 | 34110 | 3.21 | 3.11 | 23190 | 2.94 | 2.31 | 23400 | 2.79 | 2.46 | 23760 | 2.74 | 2.54 | 17170 | 2.64 | 1.91 | 27200 | 4.48 | 1.78 | 27200 | 4.48 | 1.78
05/10/23 | Live | Carrier | BRYANT HEATING AND COOLING SYSTEMS | PREFERRED VS HP | Singlezone Ducted, Centrally Ducted | 211712187 |  | HRCU-A-CB | 38MURAQ30AB3* | Ducted Indoor Units | CAP**4221AL* | 926SA60080V21*** |  |  |  | 9 | 15 | 8.1 | 7.15 | FALSE | FALSE | FALSE |  | 69 | 80 | 80 | TRUE | Integrated | 150 | 1.When the unit power is on/in heating mode,and if the outdoor temperature drops below 3oC for 30 seconds,after running for 25mins, the base pan heater will be actived for 5 minutes. 2. In defrost mode and the outdoor temperature lower 1oC for 10 seconds the base pan heater will be actived and will be 5 mins delay inactive after defrost. | Integrated 24V control allows the system to automatically switch from heating with the heat pump ductless systems to the conventional, electric heat pump, or dual fuel heating system based on a preselected outdoor temperature (when paired with a 24V controlled third party thermostat). | Wi-fi/ Smart communication available when paired with qualifying third party 24V thermostats. | N/A | R410A | USA, Canada | 25480 | 3.28 | 2.28 | 29800 | 3.31 | 2.64 | 32560 | 3.31 | 2.88 | 27450 | 2.83 | 2.84 | 35210 | 2.83 | 3.65 | 33160 | 3.46 | 2.81 | 33800 | 3.35 | 2.96 | 33910 | 3.21 | 3.1 | 23190 | 2.94 | 2.31 | 23400 | 2.79 | 2.46 | 23760 | 2.74 | 2.54 | 17170 | 2.64 | 1.91 | 27200 | 4.48 | 1.78 | 27200 | 4.48 | 1.78
05/10/23 | Live | Carrier | BRYANT HEATING AND COOLING SYSTEMS | PREFERRED VS HP | Singlezone Ducted, Centrally Ducted | 211712197 |  | HRCU-A-CB | 38MURAQ30AB3* | Ducted Indoor Units | CAP**4221AL* | 926SA60100V21*** |  |  |  | 9 | 15 | 8.1 | 7.15 | FALSE | FALSE | FALSE |  | 69 | 80 | 81 | TRUE | Integrated | 150 | 1.When the unit power is on/in heating mode,and if the outdoor temperature drops below 3oC for 30 seconds,after running for 25mins, the base pan heater will be actived for 5 minutes. 2. In defrost mode and the outdoor temperature lower 1oC for 10 seconds the base pan heater will be actived and will be 5 mins delay inactive after defrost. | Integrated 24V control allows the system to automatically switch from heating with the heat pump ductless systems to the conventional, electric heat pump, or dual fuel heating system based on a preselected outdoor temperature (when paired with a 24V controlled third party thermostat). | Wi-fi/ Smart communication available when paired with qualifying third party 24V thermostats. | N/A | R410A | USA, Canada | 25310 | 3.25 | 2.28 | 29600 | 3.29 | 2.64 | 32340 | 3.29 | 2.88 | 27280 | 2.81 | 2.85 | 34990 | 2.81 | 3.65 | 33160 | 3.51 | 2.77 | 33800 | 3.39 | 2.92 | 33910 | 3.26 | 3.05 | 23190 | 2.94 | 2.31 | 23400 | 2.79 | 2.46 | 23760 | 2.74 | 2.54 | 17290 | 2.66 | 1.9 | 27400 | 4.51 | 1.78 | 27400 | 4.51 | 1.78
05/10/23 | Live | Carrier | BRYANT HEATING AND COOLING SYSTEMS | PREFERRED VS HP | Singlezone Ducted, Centrally Ducted | 211712207 |  | HRCU-A-CB | 38MURAQ30AB3* | Ducted Indoor Units | CAP**4221AL* | 926SA48080V17*** |  |  |  | 9 | 14.5 | 8.1 | 7.15 | FALSE | FALSE | FALSE |  | 68 | 79 | 80 | TRUE | Integrated | 150 | 1.When the unit power is on/in heating mode,and if the outdoor temperature drops below 3oC for 30 seconds,after running for 25mins, the base pan heater will be actived for 5 minutes. 2. In defrost mode and the outdoor temperature lower 1oC for 10 seconds the base pan heater will be actived and will be 5 mins delay inactive after defrost. | Integrated 24V control allows the system to automatically switch from heating with the heat pump ductless systems to the conventional, electric heat pump, or dual fuel heating system based on a preselected outdoor temperature (when paired with a 24V controlled third party thermostat). | Wi-fi/ Smart communication available when paired with qualifying third party 24V thermostats. | N/A | R410A | USA, Canada | 25830 | 3.32 | 2.28 | 30200 | 3.36 | 2.63 | 33000 | 3.36 | 2.88 | 27780 | 2.87 | 2.84 | 35630 | 2.86 | 3.65 | 33350 | 3.44 | 2.84 | 34000 | 3.32 | 3 | 34110 | 3.19 | 3.13 | 23190 | 2.91 | 2.34 | 23400 | 2.79 | 2.46 | 23760 | 2.72 | 2.56 | 17170 | 2.61 | 1.93 | 27200 | 4.43 | 1.8 | 27200 | 4.43 | 1.8
05/10/23 | Live | Carrier | BRYANT HEATING AND COOLING SYSTEMS | PREFERRED VS HP | Singlezone Ducted, Centrally Ducted | 211712217 |  | HRCU-A-CB | 38MURAQ30AB3* | Ducted Indoor Units | CAP**4221AL* | 935SA36040E17*** |  |  |  | 9 | 14.5 | 8.1 | 7.15 | FALSE | FALSE | FALSE |  | 68 | 79 | 80 | TRUE | Integrated | 150 | 1.When the unit power is on/in heating mode,and if the outdoor temperature drops below 3oC for 30 seconds,after running for 25mins, the base pan heater will be actived for 5 minutes. 2. In defrost mode and the outdoor temperature lower 1oC for 10 seconds the base pan heater will be actived and will be 5 mins delay inactive after defrost. | Integrated 24V control allows the system to automatically switch from heating with the heat pump ductless systems to the conventional, electric heat pump, or dual fuel heating system based on a preselected outdoor temperature (when paired with a 24V controlled third party thermostat). | Wi-fi/ Smart communication available when paired with qualifying third party 24V thermostats. | N/A | R410A | USA, Canada | 25660 | 3.3 | 2.28 | 30000 | 3.33 | 2.64 | 32780 | 3.34 | 2.88 | 27610 | 2.86 | 2.83 | 35420 | 2.86 | 3.63 | 33350 | 3.46 | 2.82 | 34000 | 3.34 | 2.98 | 34110 | 3.21 | 3.11 | 23190 | 2.94 | 2.31 | 23400 | 2.79 | 2.46 | 23760 | 2.74 | 2.54 | 17170 | 2.64 | 1.91 | 27200 | 4.48 | 1.78 | 27200 | 4.48 | 1.78
05/10/23 | Live | Carrier | BRYANT HEATING AND COOLING SYSTEMS | PREFERRED VS HP | Singlezone Ducted, Centrally Ducted | 211712229 |  | HRCU-A-CB | 38MURAQ30AB3* | Ducted Indoor Units | CAP**4221AL* | 8(0,1)*SA48070E17*** |  |  |  | 9 | 14.5 | 8.1 | 7.15 | FALSE | FALSE | FALSE |  | 69 | 78 | 78 | TRUE | Integrated | 150 | 1.When the unit power is on/in heating mode,and if the outdoor temperature drops below 3oC for 30 seconds,after running for 25mins, the base pan heater will be actived for 5 minutes. 2. In defrost mode and the outdoor temperature lower 1oC for 10 seconds the base pan heater will be actived and will be 5 mins delay inactive after defrost. | Integrated 24V control allows the system to automatically switch from heating with the heat pump ductless systems to the conventional, electric heat pump, or dual fuel heating system based on a preselected outdoor temperature (when paired with a 24V controlled third party thermostat). | Wi-fi/ Smart communication available when paired with qualifying third party 24V thermostats. | N/A | R410A | USA, Canada | 26170 | 3.36 | 2.28 | 30600 | 3.4 | 2.64 | 33440 | 3.4 | 2.88 | 28110 | 2.88 | 2.86 | 36060 | 2.87 | 3.68 | 33550 | 3.39 | 2.9 | 34200 | 3.28 | 3.06 | 34310 | 3.14 | 3.2 | 23390 | 2.91 | 2.36 | 23600 | 2.81 | 2.46 | 23960 | 2.72 | 2.58 | 17040 | 2.57 | 1.94 | 27000 | 4.35 | 1.82 | 27000 | 4.35 | 1.82
05/10/23 | Live | Carrier | BRYANT HEATING AND COOLING SYSTEMS | PREFERRED VS HP | Singlezone Ducted, Centrally Ducted | 211712242 |  | HRCU-A-CB | 38MURAQ30AB3* | Ducted Indoor Units | CAP**4221AL* | 926TB66100V21*** |  |  |  | 9 | 15.2 | 8.1 | 7.15 | FALSE | FALSE | FALSE |  | 69 | 81 | 81 | TRUE | Integrated | 150 | 1.When the unit power is on/in heating mode,and if the outdoor temperature drops below 3oC for 30 seconds,after running for 25mins, the base pan heater will be actived for 5 minutes. 2. In defrost mode and the outdoor temperature lower 1oC for 10 seconds the base pan heater will be actived and will be 5 mins delay inactive after defrost. | Integrated 24V control allows the system to automatically switch from heating with the heat pump ductless systems to the conventional, electric heat pump, or dual fuel heating system based on a preselected outdoor temperature (when paired with a 24V controlled third party thermostat). | Wi-fi/ Smart communication available when paired with qualifying third party 24V thermostats. | N/A | R410A | USA, Canada | 25310 | 3.25 | 2.28 | 29600 | 3.29 | 2.64 | 32340 | 3.29 | 2.88 | 27280 | 2.81 | 2.85 | 34990 | 2.81 | 3.65 | 32960 | 3.49 | 2.77 | 33600 | 3.37 | 2.92 | 33710 | 3.24 | 3.05 | 23000 | 2.91 | 2.32 | 23200 | 2.76 | 2.46 | 23560 | 2.72 | 2.54 | 17290 | 2.66 | 1.9 | 27400 | 4.51 | 1.78 | 27400 | 4.51 | 1.78
05/10/23 | Live | Carrier | BRYANT HEATING AND COOLING SYSTEMS | PREFERRED VS HP | Singlezone Ducted, Centrally Ducted | 211712252 |  | HRCU-A-CB | 38MURAQ30AB3* | Ducted Indoor Units | CAP**4221AL* | 82*SA48045V17*** |  |  |  | 8.5 | 14.5 | 8.1 | 7.1 | FALSE | FALSE | FALSE |  | 69 | 80 | 81 | TRUE | Integrated | 150 | 1.When the unit power is on/in heating mode,and if the outdoor temperature drops below 3oC for 30 seconds,after running for 25mins, the base pan heater will be actived for 5 minutes. 2. In defrost mode and the outdoor temperature lower 1oC for 10 seconds the base pan heater will be actived and will be 5 mins delay inactive after defrost. | Integrated 24V control allows the system to automatically switch from heating with the heat pump ductless systems to the conventional, electric heat pump, or dual fuel heating system based on a preselected outdoor temperature (when paired with a 24V controlled third party thermostat). | Wi-fi/ Smart communication available when paired with qualifying third party 24V thermostats. | N/A | R410A | USA, Canada | 25140 | 3.42 | 2.15 | 29400 | 3.46 | 2.49 | 32130 | 3.46 | 2.72 | 27110 | 2.83 | 2.81 | 34780 | 2.83 | 3.6 | 33160 | 3.54 | 2.75 | 33800 | 3.42 | 2.9 | 33910 | 3.28 | 3.03 | 23190 | 2.96 | 2.3 | 23400 | 2.79 | 2.46 | 23760 | 2.76 | 2.52 | 17290 | 2.66 | 1.9 | 27400 | 4.51 | 1.78 | 27400 | 4.51 | 1.78
05/10/23 | Live | Carrier | BRYANT HEATING AND COOLING SYSTEMS | PREFERRED VS HP | Singlezone Ducted, Centrally Ducted | 211712262 |  | HRCU-A-CB | 38MURAQ30AB3* | Ducted Indoor Units | CAP**4221AL* | 82*SA48070V17*** |  |  |  | 9 | 14.5 | 8.1 | 7.15 | FALSE | FALSE | FALSE |  | 69 | 80 | 80 | TRUE | Integrated | 150 | 1.When the unit power is on/in heating mode,and if the outdoor temperature drops below 3oC for 30 seconds,after running for 25mins, the base pan heater will be actived for 5 minutes. 2. In defrost mode and the outdoor temperature lower 1oC for 10 seconds the base pan heater will be actived and will be 5 mins delay inactive after defrost. | Integrated 24V control allows the system to automatically switch from heating with the heat pump ductless systems to the conventional, electric heat pump, or dual fuel heating system based on a preselected outdoor temperature (when paired with a 24V controlled third party thermostat). | Wi-fi/ Smart communication available when paired with qualifying third party 24V thermostats. | N/A | R410A | USA, Canada | 25480 | 3.28 | 2.28 | 29800 | 3.31 | 2.64 | 32560 | 3.31 | 2.88 | 27450 | 2.84 | 2.83 | 35210 | 2.84 | 3.63 | 33160 | 3.49 | 2.78 | 33800 | 3.37 | 2.94 | 33910 | 3.23 | 3.08 | 23190 | 2.94 | 2.31 | 23400 | 2.79 | 2.46 | 23760 | 2.74 | 2.54 | 17170 | 2.64 | 1.91 | 27200 | 4.48 | 1.78 | 27200 | 4.48 | 1.78
05/10/23 | Live | Carrier | BRYANT HEATING AND COOLING SYSTEMS | PREFERRED VS HP | Singlezone Ducted, Centrally Ducted | 211712272 |  | HRCU-A-CB | 38MURAQ30AB3* | Ducted Indoor Units | CAP**4221AL* | 82*SA60070V21*** |  |  |  | 9 | 14.5 | 8.1 | 7.15 | FALSE | FALSE | FALSE |  | 68 | 79 | 80 | TRUE | Integrated | 150 | 1.When the unit power is on/in heating mode,and if the outdoor temperature drops below 3oC for 30 seconds,after running for 25mins, the base pan heater will be actived for 5 minutes. 2. In defrost mode and the outdoor temperature lower 1oC for 10 seconds the base pan heater will be actived and will be 5 mins delay inactive after defrost. | Integrated 24V control allows the system to automatically switch from heating with the heat pump ductless systems to the conventional, electric heat pump, or dual fuel heating system based on a preselected outdoor temperature (when paired with a 24V controlled third party thermostat). | Wi-fi/ Smart communication available when paired with qualifying third party 24V thermostats. | N/A | R410A | USA, Canada | 25830 | 3.32 | 2.28 | 30200 | 3.36 | 2.63 | 33000 | 3.36 | 2.88 | 27780 | 2.85 | 2.86 | 35630 | 2.85 | 3.66 | 33350 | 3.44 | 2.84 | 34000 | 3.32 | 3 | 34110 | 3.19 | 3.13 | 23190 | 2.91 | 2.34 | 23400 | 2.79 | 2.46 | 23760 | 2.72 | 2.56 | 17170 | 2.61 | 1.93 | 27200 | 4.43 | 1.8 | 27200 | 4.43 | 1.8
05/10/23 | Live | Carrier | BRYANT HEATING AND COOLING SYSTEMS | PREFERRED VS HP | Singlezone Ducted, Centrally Ducted | 211712282 |  | HRCU-A-CB | 38MURAQ30AB3* | Ducted Indoor Units | CAP**4221AL* | 82*SA60090V21*** |  |  |  | 9 | 15 | 8.1 | 7.15 | FALSE | FALSE | FALSE |  | 69 | 80 | 81 | TRUE | Integrated | 150 | 1.When the unit power is on/in heating mode,and if the outdoor temperature drops below 3oC for 30 seconds,after running for 25mins, the base pan heater will be actived for 5 minutes. 2. In defrost mode and the outdoor temperature lower 1oC for 10 seconds the base pan heater will be actived and will be 5 mins delay inactive after defrost. | Integrated 24V control allows the system to automatically switch from heating with the heat pump ductless systems to the conventional, electric heat pump, or dual fuel heating system based on a preselected outdoor temperature (when paired with a 24V controlled third party thermostat). | Wi-fi/ Smart communication available when paired with qualifying third party 24V thermostats. | N/A | R410A | USA, Canada | 25480 | 3.28 | 2.28 | 29800 | 3.31 | 2.64 | 32560 | 3.31 | 2.88 | 27280 | 2.83 | 2.83 | 34990 | 2.82 | 3.64 | 33160 | 3.49 | 2.78 | 33800 | 3.37 | 2.94 | 33910 | 3.23 | 3.08 | 23190 | 2.94 | 2.31 | 23400 | 2.79 | 2.46 | 23760 | 2.74 | 2.54 | 17290 | 2.66 | 1.9 | 27400 | 4.51 | 1.78 | 27400 | 4.51 | 1.78
05/10/23 | Live | Carrier | BRYANT HEATING AND COOLING SYSTEMS | PREFERRED VS HP | Singlezone Ducted, Centrally Ducted | 211712292 |  | HRCU-A-CB | 38MURAQ30AB3* | Ducted Indoor Units | CAP**4221AL* | 935SA60100E21*** |  |  |  | 9 | 14.5 | 8.1 | 7.2 | FALSE | FALSE | FALSE |  | 68 | 77 | 77 | TRUE | Integrated | 150 | 1.When the unit power is on/in heating mode,and if the outdoor temperature drops below 3oC for 30 seconds,after running for 25mins, the base pan heater will be actived for 5 minutes. 2. In defrost mode and the outdoor temperature lower 1oC for 10 seconds the base pan heater will be actived and will be 5 mins delay inactive after defrost. | Integrated 24V control allows the system to automatically switch from heating with the heat pump ductless systems to the conventional, electric heat pump, or dual fuel heating system based on a preselected outdoor temperature (when paired with a 24V controlled third party thermostat). | Wi-fi/ Smart communication available when paired with qualifying third party 24V thermostats. | N/A | R410A | USA, Canada | 26510 | 3.41 | 2.28 | 31000 | 3.44 | 2.64 | 33870 | 3.45 | 2.88 | 28610 | 2.89 | 2.9 | 36700 | 2.89 | 3.72 | 33740 | 3.32 | 2.98 | 34400 | 3.21 | 3.14 | 34510 | 3.08 | 3.28 | 23390 | 2.89 | 2.37 | 23600 | 2.81 | 2.46 | 23960 | 2.7 | 2.6 | 16910 | 2.55 | 1.94 | 26800 | 4.32 | 1.82 | 26800 | 4.32 | 1.82
05/10/23 | Live | Carrier | BRYANT HEATING AND COOLING SYSTEMS | PREFERRED VS HP | Singlezone Ducted, Centrally Ducted | 211712304 |  | HRCU-A-CB | 38MURAQ30AB3* | Ducted Indoor Units | CAP**4221AL* | 935SA48060E17*** |  |  |  | 9 | 15 | 8.1 | 7.1 | FALSE | FALSE | FALSE |  | 69 | 81 | 81 | TRUE | Integrated | 150 | 1.When the unit power is on/in heating mode,and if the outdoor temperature drops below 3oC for 30 seconds,after running for 25mins, the base pan heater will be actived for 5 minutes. 2. In defrost mode and the outdoor temperature lower 1oC for 10 seconds the base pan heater will be actived and will be 5 mins delay inactive after defrost. | Integrated 24V control allows the system to automatically switch from heating with the heat pump ductless systems to the conventional, electric heat pump, or dual fuel heating system based on a preselected outdoor temperature (when paired with a 24V controlled third party thermostat). | Wi-fi/ Smart communication available when paired with qualifying third party 24V thermostats. | N/A | R410A | USA, Canada | 25310 | 3.25 | 2.28 | 29600 | 3.29 | 2.64 | 32340 | 3.29 | 2.88 | 27110 | 2.81 | 2.83 | 34780 | 2.81 | 3.63 | 32960 | 3.52 | 2.74 | 33600 | 3.4 | 2.9 | 33710 | 3.26 | 3.03 | 23190 | 2.96 | 2.3 | 23400 | 2.79 | 2.46 | 23760 | 2.76 | 2.52 | 17290 | 2.66 | 1.9 | 27400 | 4.51 | 1.78 | 27400 | 4.51 | 1.78
05/10/23 | Live | Carrier | BRYANT HEATING AND COOLING SYSTEMS | PREFERRED VS HP | Singlezone Ducted, Centrally Ducted | 211712316 |  | HRCU-A-CB | 38MURAQ30AB3* | Ducted Indoor Units | CAP**4221AL* | 83*SA60100E21*** |  |  |  | 9 | 14.5 | 8.1 | 7.2 | FALSE | FALSE | FALSE |  | 68 | 77 | 77 | TRUE | Integrated | 150 | 1.When the unit power is on/in heating mode,and if the outdoor temperature drops below 3oC for 30 seconds,after running for 25mins, the base pan heater will be actived for 5 minutes. 2. In defrost mode and the outdoor temperature lower 1oC for 10 seconds the base pan heater will be actived and will be 5 mins delay inactive after defrost. | Integrated 24V control allows the system to automatically switch from heating with the heat pump ductless systems to the conventional, electric heat pump, or dual fuel heating system based on a preselected outdoor temperature (when paired with a 24V controlled third party thermostat). | Wi-fi/ Smart communication available when paired with qualifying third party 24V thermostats. | N/A | R410A | USA, Canada | 26340 | 3.39 | 2.28 | 30800 | 3.42 | 2.64 | 33660 | 3.43 | 2.88 | 28450 | 2.89 | 2.89 | 36490 | 2.89 | 3.7 | 33740 | 3.34 | 2.96 | 34400 | 3.23 | 3.12 | 34510 | 3.1 | 3.26 | 23390 | 2.89 | 2.37 | 23600 | 2.81 | 2.46 | 23960 | 2.7 | 2.6 | 16910 | 2.55 | 1.94 | 26800 | 4.32 | 1.82 | 26800 | 4.32 | 1.82
05/10/23 | Live | Carrier | BRYANT HEATING AND COOLING SYSTEMS | PREFERRED VS HP | Singlezone Ducted, Centrally Ducted | 211712328 |  | HRCU-A-CB | 38MURAQ30AB3* | Ducted Indoor Units | CAP**4221AL* | 83*SA36040E17*** |  |  |  | 9 | 15.2 | 8.1 | 7.2 | FALSE | FALSE | FALSE |  | 68 | 78 | 78 | TRUE | Integrated | 150 | 1.When the unit power is on/in heating mode,and if the outdoor temperature drops below 3oC for 30 seconds,after running for 25mins, the base pan heater will be actived for 5 minutes. 2. In defrost mode and the outdoor temperature lower 1oC for 10 seconds the base pan heater will be actived and will be 5 mins delay inactive after defrost. | Integrated 24V control allows the system to automatically switch from heating with the heat pump ductless systems to the conventional, electric heat pump, or dual fuel heating system based on a preselected outdoor temperature (when paired with a 24V controlled third party thermostat). | Wi-fi/ Smart communication available when paired with qualifying third party 24V thermostats. | N/A | R410A | USA, Canada | 26000 | 3.34 | 2.28 | 30400 | 3.38 | 2.64 | 33220 | 3.38 | 2.88 | 28110 | 2.85 | 2.89 | 36060 | 2.85 | 3.71 | 33550 | 3.39 | 2.9 | 34200 | 3.28 | 3.06 | 34310 | 3.14 | 3.2 | 23190 | 2.89 | 2.35 | 23400 | 2.79 | 2.46 | 23760 | 2.7 | 2.58 | 17040 | 2.59 | 1.93 | 27000 | 4.4 | 1.8 | 27000 | 4.4 | 1.8
05/10/23 | Live | Carrier | BRYANT HEATING AND COOLING SYSTEMS | PREFERRED VS HP | Singlezone Ducted, Centrally Ducted | 211712340 |  | HRCU-A-CB | 38MURAQ30AB3* | Ducted Indoor Units | CAP**4221AL* | 82*TA48090V17*** |  |  |  | 9 | 15 | 8.1 | 7.15 | FALSE | FALSE | FALSE |  | 69 | 80 | 80 | TRUE | Integrated | 150 | 1.When the unit power is on/in heating mode,and if the outdoor temperature drops below 3oC for 30 seconds,after running for 25mins, the base pan heater will be actived for 5 minutes. 2. In defrost mode and the outdoor temperature lower 1oC for 10 seconds the base pan heater will be actived and will be 5 mins delay inactive after defrost. | Integrated 24V control allows the system to automatically switch from heating with the heat pump ductless systems to the conventional, electric heat pump, or dual fuel heating system based on a preselected outdoor temperature (when paired with a 24V controlled third party thermostat). | Wi-fi/ Smart communication available when paired with qualifying third party 24V thermostats. | N/A | R410A | USA, Canada | 25480 | 3.28 | 2.28 | 29800 | 3.31 | 2.64 | 32560 | 3.31 | 2.88 | 27450 | 2.83 | 2.84 | 35210 | 2.83 | 3.65 | 33160 | 3.49 | 2.78 | 33800 | 3.37 | 2.94 | 33910 | 3.23 | 3.08 | 23190 | 2.94 | 2.31 | 23400 | 2.79 | 2.46 | 23760 | 2.74 | 2.54 | 17170 | 2.64 | 1.91 | 27200 | 4.48 | 1.78 | 27200 | 4.48 | 1.78
05/10/23 | Live | Carrier | BRYANT HEATING AND COOLING SYSTEMS | PREFERRED VS HP | Singlezone Ducted, Centrally Ducted | 211712343 |  | HRCU-A-CB | 38MURAQ30AB3* | Ducted Indoor Units | CAP**4221AL* | 82*TA60090V21*** |  |  |  | 9 | 15 | 8.1 | 7.15 | FALSE | FALSE | FALSE |  | 69 | 80 | 81 | TRUE | Integrated | 150 | 1.When the unit power is on/in heating mode,and if the outdoor temperature drops below 3oC for 30 seconds,after running for 25mins, the base pan heater will be actived for 5 minutes. 2. In defrost mode and the outdoor temperature lower 1oC for 10 seconds the base pan heater will be actived and will be 5 mins delay inactive after defrost. | Integrated 24V control allows the system to automatically switch from heating with the heat pump ductless systems to the conventional, electric heat pump, or dual fuel heating system based on a preselected outdoor temperature (when paired with a 24V controlled third party thermostat). | Wi-fi/ Smart communication available when paired with qualifying third party 24V thermostats. | N/A | R410A | USA, Canada | 25480 | 3.28 | 2.28 | 29800 | 3.31 | 2.64 | 32560 | 3.31 | 2.88 | 27280 | 2.83 | 2.83 | 34990 | 2.82 | 3.64 | 33160 | 3.49 | 2.78 | 33800 | 3.37 | 2.94 | 33910 | 3.23 | 3.08 | 23190 | 2.94 | 2.31 | 23400 | 2.79 | 2.46 | 23760 | 2.74 | 2.54 | 17290 | 2.66 | 1.9 | 27400 | 4.51 | 1.78 | 27400 | 4.51 | 1.78
05/10/23 | Live | Carrier | BRYANT HEATING AND COOLING SYSTEMS | PREFERRED VS HP | Singlezone Ducted, Centrally Ducted | 211712354 |  | HRCU-A-CB | 38MURAQ30AB3* | Ducted Indoor Units | CAP**4221AL* | 915SB60080E21*** |  |  |  | 9 | 14.5 | 8.1 | 7.15 | FALSE | FALSE | FALSE |  | 68 | 78 | 78 | TRUE | Integrated | 150 | 1.When the unit power is on/in heating mode,and if the outdoor temperature drops below 3oC for 30 seconds,after running for 25mins, the base pan heater will be actived for 5 minutes. 2. In defrost mode and the outdoor temperature lower 1oC for 10 seconds the base pan heater will be actived and will be 5 mins delay inactive after defrost. | Integrated 24V control allows the system to automatically switch from heating with the heat pump ductless systems to the conventional, electric heat pump, or dual fuel heating system based on a preselected outdoor temperature (when paired with a 24V controlled third party thermostat). | Wi-fi/ Smart communication available when paired with qualifying third party 24V thermostats. | N/A | R410A | USA, Canada | 26000 | 3.34 | 2.28 | 30400 | 3.38 | 2.64 | 33220 | 3.38 | 2.88 | 27950 | 2.85 | 2.87 | 35850 | 2.85 | 3.69 | 33550 | 3.41 | 2.88 | 34200 | 3.3 | 3.04 | 34310 | 3.16 | 3.18 | 23190 | 2.89 | 2.35 | 23400 | 2.79 | 2.46 | 23760 | 2.7 | 2.58 | 17040 | 2.59 | 1.93 | 27000 | 4.4 | 1.8 | 27000 | 4.4 | 1.8
05/10/23 | Live | Carrier | BRYANT HEATING AND COOLING SYSTEMS | PREFERRED VS HP | Singlezone Ducted, Centrally Ducted | 211712366 |  | HRCU-A-CB | 38MURAQ30AB3* | Ducted Indoor Units | CAP**4221AL* | 915SB60100E21*** |  |  |  | 9 | 14.3 | 8.1 | 7.2 | FALSE | FALSE | FALSE |  | 68 | 77 | 77 | TRUE | Integrated | 150 | 1.When the unit power is on/in heating mode,and if the outdoor temperature drops below 3oC for 30 seconds,after running for 25mins, the base pan heater will be actived for 5 minutes. 2. In defrost mode and the outdoor temperature lower 1oC for 10 seconds the base pan heater will be actived and will be 5 mins delay inactive after defrost. | Integrated 24V control allows the system to automatically switch from heating with the heat pump ductless systems to the conventional, electric heat pump, or dual fuel heating system based on a preselected outdoor temperature (when paired with a 24V controlled third party thermostat). | Wi-fi/ Smart communication available when paired with qualifying third party 24V thermostats. | N/A | R410A | USA, Canada | 26680 | 3.43 | 2.28 | 31200 | 3.47 | 2.64 | 34090 | 3.47 | 2.88 | 28780 | 2.92 | 2.89 | 36920 | 2.92 | 3.71 | 33940 | 3.3 | 3.01 | 34600 | 3.19 | 3.18 | 34710 | 3.06 | 3.32 | 23390 | 2.89 | 2.37 | 23600 | 2.81 | 2.46 | 23960 | 2.7 | 2.6 | 16910 | 2.55 | 1.94 | 26800 | 4.32 | 1.82 | 26800 | 4.32 | 1.82
05/10/23 | Live | Carrier | BRYANT HEATING AND COOLING SYSTEMS | PREFERRED VS HP | Singlezone Ducted, Centrally Ducted | 211712378 |  | HRCU-A-CB | 38MURAQ30AB3* | Ducted Indoor Units | CAP**4221AL* | 82*TA48070V17*** |  |  |  | 9 | 15 | 8.1 | 7.15 | FALSE | FALSE | FALSE |  | 68 | 79 | 80 | TRUE | Integrated | 150 | 1.When the unit power is on/in heating mode,and if the outdoor temperature drops below 3oC for 30 seconds,after running for 25mins, the base pan heater will be actived for 5 minutes. 2. In defrost mode and the outdoor temperature lower 1oC for 10 seconds the base pan heater will be actived and will be 5 mins delay inactive after defrost. | Integrated 24V control allows the system to automatically switch from heating with the heat pump ductless systems to the conventional, electric heat pump, or dual fuel heating system based on a preselected outdoor temperature (when paired with a 24V controlled third party thermostat). | Wi-fi/ Smart communication available when paired with qualifying third party 24V thermostats. | N/A | R410A | USA, Canada | 25660 | 3.3 | 2.28 | 30000 | 3.33 | 2.64 | 32780 | 3.34 | 2.88 | 27610 | 2.83 | 2.86 | 35420 | 2.82 | 3.68 | 33350 | 3.46 | 2.82 | 34000 | 3.34 | 2.98 | 34110 | 3.21 | 3.11 | 23190 | 2.91 | 2.34 | 23400 | 2.79 | 2.46 | 23760 | 2.72 | 2.56 | 17170 | 2.61 | 1.93 | 27200 | 4.43 | 1.8 | 27200 | 4.43 | 1.8
05/10/23 | Live | Carrier | BRYANT HEATING AND COOLING SYSTEMS | PREFERRED VS HP | Singlezone Ducted, Centrally Ducted | 211712390 |  | HRCU-A-CB | 38MURAQ30AB3* | Ducted Indoor Units | CAP**4221AL* | 926TB42060V17*** |  |  |  | 8.5 | 14.5 | 8.1 | 7.15 | FALSE | FALSE | FALSE |  | 68 | 79 | 80 | TRUE | Integrated | 150 | 1.When the unit power is on/in heating mode,and if the outdoor temperature drops below 3oC for 30 seconds,after running for 25mins, the base pan heater will be actived for 5 minutes. 2. In defrost mode and the outdoor temperature lower 1oC for 10 seconds the base pan heater will be actived and will be 5 mins delay inactive after defrost. | Integrated 24V control allows the system to automatically switch from heating with the heat pump ductless systems to the conventional, electric heat pump, or dual fuel heating system based on a preselected outdoor temperature (when paired with a 24V controlled third party thermostat). | Wi-fi/ Smart communication available when paired with qualifying third party 24V thermostats. | N/A | R410A | USA, Canada | 25480 | 3.47 | 2.15 | 29800 | 3.51 | 2.49 | 32560 | 3.51 | 2.72 | 27450 | 2.87 | 2.8 | 35210 | 2.87 | 3.6 | 33350 | 3.51 | 2.78 | 34000 | 3.39 | 2.94 | 34110 | 3.25 | 3.08 | 23190 | 2.94 | 2.31 | 23400 | 2.79 | 2.46 | 23760 | 2.74 | 2.54 | 17170 | 2.64 | 1.91 | 27200 | 4.48 | 1.78 | 27200 | 4.48 | 1.78
05/10/23 | Live | Carrier | BRYANT HEATING AND COOLING SYSTEMS | PREFERRED VS HP | Singlezone Ducted, Centrally Ducted | 211712401 |  | HRCU-A-CB | 38MURAQ30AB3* | Ducted Indoor Units | CAP**4221AL* | 926TB60080V21*** |  |  |  | 9 | 15 | 8.1 | 7.15 | FALSE | FALSE | FALSE |  | 69 | 80 | 80 | TRUE | Integrated | 150 | 1.When the unit power is on/in heating mode,and if the outdoor temperature drops below 3oC for 30 seconds,after running for 25mins, the base pan heater will be actived for 5 minutes. 2. In defrost mode and the outdoor temperature lower 1oC for 10 seconds the base pan heater will be actived and will be 5 mins delay inactive after defrost. | Integrated 24V control allows the system to automatically switch from heating with the heat pump ductless systems to the conventional, electric heat pump, or dual fuel heating system based on a preselected outdoor temperature (when paired with a 24V controlled third party thermostat). | Wi-fi/ Smart communication available when paired with qualifying third party 24V thermostats. | N/A | R410A | USA, Canada | 25660 | 3.3 | 2.28 | 30000 | 3.33 | 2.64 | 32780 | 3.34 | 2.88 | 27450 | 2.82 | 2.85 | 35210 | 2.82 | 3.66 | 33160 | 3.46 | 2.81 | 33800 | 3.35 | 2.96 | 33910 | 3.21 | 3.1 | 23190 | 2.91 | 2.34 | 23400 | 2.79 | 2.46 | 23760 | 2.72 | 2.56 | 17170 | 2.64 | 1.91 | 27200 | 4.48 | 1.78 | 27200 | 4.48 | 1.78
05/10/23 | Live | Carrier | BRYANT HEATING AND COOLING SYSTEMS | PREFERRED VS HP | Singlezone Ducted, Centrally Ducted | 211712412 |  | HRCU-A-CB | 38MURAQ30AB3* | Ducted Indoor Units | CAP**4221AL* | 926TB60100V21*** |  |  |  | 9 | 14.5 | 8.1 | 7.15 | FALSE | FALSE | FALSE |  | 69 | 80 | 81 | TRUE | Integrated | 150 | 1.When the unit power is on/in heating mode,and if the outdoor temperature drops below 3oC for 30 seconds,after running for 25mins, the base pan heater will be actived for 5 minutes. 2. In defrost mode and the outdoor temperature lower 1oC for 10 seconds the base pan heater will be actived and will be 5 mins delay inactive after defrost. | Integrated 24V control allows the system to automatically switch from heating with the heat pump ductless systems to the conventional, electric heat pump, or dual fuel heating system based on a preselected outdoor temperature (when paired with a 24V controlled third party thermostat). | Wi-fi/ Smart communication available when paired with qualifying third party 24V thermostats. | N/A | R410A | USA, Canada | 25310 | 3.25 | 2.28 | 29600 | 3.29 | 2.64 | 32340 | 3.29 | 2.88 | 27280 | 2.83 | 2.83 | 34990 | 2.82 | 3.64 | 33160 | 3.51 | 2.77 | 33800 | 3.39 | 2.92 | 33910 | 3.26 | 3.05 | 23190 | 2.94 | 2.31 | 23400 | 2.79 | 2.46 | 23760 | 2.74 | 2.54 | 17290 | 2.66 | 1.9 | 27400 | 4.51 | 1.78 | 27400 | 4.51 | 1.78
05/10/23 | Live | Carrier | BRYANT HEATING AND COOLING SYSTEMS | PREFERRED VS HP | Singlezone Ducted, Centrally Ducted | 211712423 |  | HRCU-A-CB | 38MURAQ30AB3* | Ducted Indoor Units | CAP**4221AL* | 82*TA66110V21*** |  |  |  | 9 | 15 | 8.1 | 7.15 | FALSE | FALSE | FALSE |  | 68 | 78 | 78 | TRUE | Integrated | 150 | 1.When the unit power is on/in heating mode,and if the outdoor temperature drops below 3oC for 30 seconds,after running for 25mins, the base pan heater will be actived for 5 minutes. 2. In defrost mode and the outdoor temperature lower 1oC for 10 seconds the base pan heater will be actived and will be 5 mins delay inactive after defrost. | Integrated 24V control allows the system to automatically switch from heating with the heat pump ductless systems to the conventional, electric heat pump, or dual fuel heating system based on a preselected outdoor temperature (when paired with a 24V controlled third party thermostat). | Wi-fi/ Smart communication available when paired with qualifying third party 24V thermostats. | N/A | R410A | USA, Canada | 26000 | 3.34 | 2.28 | 30400 | 3.38 | 2.64 | 33220 | 3.38 | 2.88 | 27950 | 2.85 | 2.87 | 35850 | 2.85 | 3.69 | 33550 | 3.41 | 2.88 | 34200 | 3.3 | 3.04 | 34310 | 3.16 | 3.18 | 23190 | 2.89 | 2.35 | 23400 | 2.79 | 2.46 | 23760 | 2.7 | 2.58 | 17040 | 2.59 | 1.93 | 27000 | 4.4 | 1.8 | 27000 | 4.4 | 1.8
05/10/23 | Live | Carrier | BRYANT HEATING AND COOLING SYSTEMS | PREFERRED VS HP | Singlezone Ducted, Centrally Ducted | 211712434 |  | HRCU-A-CB | 38MURAQ30AB3* | Ducted Indoor Units | CAP**4221AL* | 8(0,1)*SA36070E17*** |  |  |  | 9 | 14.5 | 8.1 | 7.15 | FALSE | FALSE | FALSE |  | 69 | 80 | 80 | TRUE | Integrated | 150 | 1.When the unit power is on/in heating mode,and if the outdoor temperature drops below 3oC for 30 seconds,after running for 25mins, the base pan heater will be actived for 5 minutes. 2. In defrost mode and the outdoor temperature lower 1oC for 10 seconds the base pan heater will be actived and will be 5 mins delay inactive after defrost. | Integrated 24V control allows the system to automatically switch from heating with the heat pump ductless systems to the conventional, electric heat pump, or dual fuel heating system based on a preselected outdoor temperature (when paired with a 24V controlled third party thermostat). | Wi-fi/ Smart communication available when paired with qualifying third party 24V thermostats. | N/A | R410A | USA, Canada | 25480 | 3.28 | 2.28 | 29800 | 3.31 | 2.64 | 32560 | 3.31 | 2.88 | 27450 | 2.84 | 2.83 | 35210 | 2.84 | 3.63 | 33160 | 3.49 | 2.78 | 33800 | 3.37 | 2.94 | 33910 | 3.23 | 3.08 | 23190 | 2.94 | 2.31 | 23400 | 2.79 | 2.46 | 23760 | 2.74 | 2.54 | 17170 | 2.64 | 1.91 | 27200 | 4.48 | 1.78 | 27200 | 4.48 | 1.78
05/10/23 | Live | Carrier | BRYANT HEATING AND COOLING SYSTEMS | PREFERRED VS HP | Singlezone Ducted, Centrally Ducted | 211712447 |  | HRCU-A-CB | 38MURAQ30AB3* | Ducted Indoor Units | CAP**4221AL* | 8(0,1)*SA48070E21*** |  |  |  | 9 | 15.2 | 8.1 | 7.15 | FALSE | FALSE | FALSE |  | 69 | 81 | 81 | TRUE | Integrated | 150 | 1.When the unit power is on/in heating mode,and if the outdoor temperature drops below 3oC for 30 seconds,after running for 25mins, the base pan heater will be actived for 5 minutes. 2. In defrost mode and the outdoor temperature lower 1oC for 10 seconds the base pan heater will be actived and will be 5 mins delay inactive after defrost. | Integrated 24V control allows the system to automatically switch from heating with the heat pump ductless systems to the conventional, electric heat pump, or dual fuel heating system based on a preselected outdoor temperature (when paired with a 24V controlled third party thermostat). | Wi-fi/ Smart communication available when paired with qualifying third party 24V thermostats. | N/A | R410A | USA, Canada | 25310 | 3.25 | 2.28 | 29600 | 3.29 | 2.64 | 32340 | 3.29 | 2.88 | 27110 | 2.8 | 2.84 | 34780 | 2.8 | 3.64 | 32960 | 3.49 | 2.77 | 33600 | 3.37 | 2.92 | 33710 | 3.24 | 3.05 | 23000 | 2.91 | 2.32 | 23200 | 2.76 | 2.46 | 23560 | 2.72 | 2.54 | 17290 | 2.66 | 1.9 | 27400 | 4.51 | 1.78 | 27400 | 4.51 | 1.78
05/10/23 | Live | Carrier | BRYANT HEATING AND COOLING SYSTEMS | PREFERRED VS HP | Singlezone Ducted, Centrally Ducted | 211712460 |  | HRCU-A-CB | 38MURAQ30AB3* | Ducted Indoor Units | CAP**4221AL* | 8(0,1)*SA42090E17*** |  |  |  | 9 | 15 | 8.1 | 7.15 | FALSE | FALSE | FALSE |  | 68 | 79 | 80 | TRUE | Integrated | 150 | 1.When the unit power is on/in heating mode,and if the outdoor temperature drops below 3oC for 30 seconds,after running for 25mins, the base pan heater will be actived for 5 minutes. 2. In defrost mode and the outdoor temperature lower 1oC for 10 seconds the base pan heater will be actived and will be 5 mins delay inactive after defrost. | Integrated 24V control allows the system to automatically switch from heating with the heat pump ductless systems to the conventional, electric heat pump, or dual fuel heating system based on a preselected outdoor temperature (when paired with a 24V controlled third party thermostat). | Wi-fi/ Smart communication available when paired with qualifying third party 24V thermostats. | N/A | R410A | USA, Canada | 25830 | 3.32 | 2.28 | 30200 | 3.36 | 2.63 | 33000 | 3.36 | 2.88 | 27780 | 2.84 | 2.87 | 35630 | 2.84 | 3.68 | 33350 | 3.44 | 2.84 | 34000 | 3.32 | 3 | 34110 | 3.19 | 3.13 | 23190 | 2.91 | 2.34 | 23400 | 2.79 | 2.46 | 23760 | 2.72 | 2.56 | 17170 | 2.61 | 1.93 | 27200 | 4.43 | 1.8 | 27200 | 4.43 | 1.8
05/10/23 | Live | Carrier | BRYANT HEATING AND COOLING SYSTEMS | PREFERRED VS HP | Singlezone Ducted, Centrally Ducted | 211712473 |  | HRCU-A-CB | 38MURAQ30AB3* | Ducted Indoor Units | CAP**4221AL* | 8(0,1)*SA48090E21*** |  |  |  | 9 | 14.5 | 8.1 | 7.2 | FALSE | FALSE | FALSE |  | 68 | 77 | 77 | TRUE | Integrated | 150 | 1.When the unit power is on/in heating mode,and if the outdoor temperature drops below 3oC for 30 seconds,after running for 25mins, the base pan heater will be actived for 5 minutes. 2. In defrost mode and the outdoor temperature lower 1oC for 10 seconds the base pan heater will be actived and will be 5 mins delay inactive after defrost. | Integrated 24V control allows the system to automatically switch from heating with the heat pump ductless systems to the conventional, electric heat pump, or dual fuel heating system based on a preselected outdoor temperature (when paired with a 24V controlled third party thermostat). | Wi-fi/ Smart communication available when paired with qualifying third party 24V thermostats. | N/A | R410A | USA, Canada | 26510 | 3.41 | 2.28 | 31000 | 3.44 | 2.64 | 33870 | 3.45 | 2.88 | 28610 | 2.89 | 2.9 | 36700 | 2.89 | 3.72 | 33940 | 3.32 | 3 | 34600 | 3.21 | 3.16 | 34710 | 3.08 | 3.3 | 23390 | 2.89 | 2.37 | 23600 | 2.81 | 2.46 | 23960 | 2.7 | 2.6 | 16910 | 2.55 | 1.94 | 26800 | 4.32 | 1.82 | 26800 | 4.32 | 1.82
05/10/23 | Live | Carrier | BRYANT HEATING AND COOLING SYSTEMS | PREFERRED VS HP | Singlezone Ducted, Centrally Ducted | 211712486 |  | HRCU-A-CB | 38MURAQ30AB3* | Ducted Indoor Units | CAP**4221AL* | 8(0,1)*SA60090E21*** |  |  |  | 9 | 15 | 8.1 | 7.15 | FALSE | FALSE | FALSE |  | 68 | 79 | 79 | TRUE | Integrated | 150 | 1.When the unit power is on/in heating mode,and if the outdoor temperature drops below 3oC for 30 seconds,after running for 25mins, the base pan heater will be actived for 5 minutes. 2. In defrost mode and the outdoor temperature lower 1oC for 10 seconds the base pan heater will be actived and will be 5 mins delay inactive after defrost. | Integrated 24V control allows the system to automatically switch from heating with the heat pump ductless systems to the conventional, electric heat pump, or dual fuel heating system based on a preselected outdoor temperature (when paired with a 24V controlled third party thermostat). | Wi-fi/ Smart communication available when paired with qualifying third party 24V thermostats. | N/A | R410A | USA, Canada | 26000 | 3.34 | 2.28 | 30400 | 3.38 | 2.64 | 33220 | 3.38 | 2.88 | 27950 | 2.85 | 2.87 | 35850 | 2.85 | 3.69 | 33350 | 3.39 | 2.88 | 34000 | 3.28 | 3.04 | 34110 | 3.15 | 3.17 | 23190 | 2.89 | 2.35 | 23400 | 2.79 | 2.46 | 23760 | 2.7 | 2.58 | 17040 | 2.59 | 1.93 | 27000 | 4.4 | 1.8 | 27000 | 4.4 | 1.8
05/10/23 | Live | Carrier | BRYANT HEATING AND COOLING SYSTEMS | PREFERRED VS HP | Singlezone Ducted, Centrally Ducted | 211712499 |  | HRCU-A-CB | 38MURAQ30AB3* | Ducted Indoor Units | CAP**4221AL* | 8(0,1)*SA60110E21*** |  |  |  | 9 | 14.5 | 8.1 | 7.2 | FALSE | FALSE | FALSE |  | 68 | 77 | 77 | TRUE | Integrated | 150 | 1.When the unit power is on/in heating mode,and if the outdoor temperature drops below 3oC for 30 seconds,after running for 25mins, the base pan heater will be actived for 5 minutes. 2. In defrost mode and the outdoor temperature lower 1oC for 10 seconds the base pan heater will be actived and will be 5 mins delay inactive after defrost. | Integrated 24V control allows the system to automatically switch from heating with the heat pump ductless systems to the conventional, electric heat pump, or dual fuel heating system based on a preselected outdoor temperature (when paired with a 24V controlled third party thermostat). | Wi-fi/ Smart communication available when paired with qualifying third party 24V thermostats. | N/A | R410A | USA, Canada | 26340 | 3.39 | 2.28 | 30800 | 3.42 | 2.64 | 33660 | 3.43 | 2.88 | 28450 | 2.88 | 2.9 | 36490 | 2.87 | 3.73 | 33740 | 3.37 | 2.93 | 34400 | 3.25 | 3.1 | 34510 | 3.12 | 3.24 | 23390 | 2.89 | 2.37 | 23600 | 2.81 | 2.46 | 23960 | 2.7 | 2.6 | 16910 | 2.55 | 1.94 | 26800 | 4.32 | 1.82 | 26800 | 4.32 | 1.82
05/10/23 | Live | Carrier | BRYANT HEATING AND COOLING SYSTEMS | PREFERRED VS HP | Singlezone Ducted, Centrally Ducted | 211712512 |  | HRCU-A-CB | 38MURAQ30AB3* | Ducted Indoor Units | CAP**4221AL* | 912SD42060E17*** |  |  |  | 9 | 15 | 8.1 | 7.15 | FALSE | FALSE | FALSE |  | 69 | 80 | 80 | TRUE | Integrated | 150 | 1.When the unit power is on/in heating mode,and if the outdoor temperature drops below 3oC for 30 seconds,after running for 25mins, the base pan heater will be actived for 5 minutes. 2. In defrost mode and the outdoor temperature lower 1oC for 10 seconds the base pan heater will be actived and will be 5 mins delay inactive after defrost. | Integrated 24V control allows the system to automatically switch from heating with the heat pump ductless systems to the conventional, electric heat pump, or dual fuel heating system based on a preselected outdoor temperature (when paired with a 24V controlled third party thermostat). | Wi-fi/ Smart communication available when paired with qualifying third party 24V thermostats. | N/A | R410A | USA, Canada | 25480 | 3.28 | 2.28 | 29800 | 3.31 | 2.64 | 32560 | 3.31 | 2.88 | 27280 | 2.81 | 2.85 | 34990 | 2.81 | 3.65 | 33160 | 3.49 | 2.78 | 33800 | 3.37 | 2.94 | 33910 | 3.23 | 3.08 | 23190 | 2.94 | 2.31 | 23400 | 2.79 | 2.46 | 23760 | 2.74 | 2.54 | 17170 | 2.64 | 1.91 | 27200 | 4.48 | 1.78 | 27200 | 4.48 | 1.78
05/10/23 | Live | Carrier | BRYANT HEATING AND COOLING SYSTEMS | PREFERRED VS HP | Singlezone Ducted, Centrally Ducted | 211712524 |  | HRCU-A-CB | 38MURAQ30AB3* | Ducted Indoor Units | CAP**4221AL* | 912SD48080E17*** |  |  |  | 9 | 15.2 | 8.1 | 7.15 | FALSE | FALSE | FALSE |  | 68 | 80 | 81 | TRUE | Integrated | 150 | 1.When the unit power is on/in heating mode,and if the outdoor temperature drops below 3oC for 30 seconds,after running for 25mins, the base pan heater will be actived for 5 minutes. 2. In defrost mode and the outdoor temperature lower 1oC for 10 seconds the base pan heater will be actived and will be 5 mins delay inactive after defrost. | Integrated 24V control allows the system to automatically switch from heating with the heat pump ductless systems to the conventional, electric heat pump, or dual fuel heating system based on a preselected outdoor temperature (when paired with a 24V controlled third party thermostat). | Wi-fi/ Smart communication available when paired with qualifying third party 24V thermostats. | N/A | R410A | USA, Canada | 25310 | 3.25 | 2.28 | 29600 | 3.29 | 2.64 | 32340 | 3.29 | 2.88 | 27280 | 2.8 | 2.86 | 34990 | 2.8 | 3.66 | 33160 | 3.51 | 2.77 | 33800 | 3.39 | 2.92 | 33910 | 3.26 | 3.05 | 23000 | 2.91 | 2.32 | 23200 | 2.76 | 2.46 | 23560 | 2.72 | 2.54 | 17290 | 2.66 | 1.9 | 27400 | 4.51 | 1.78 | 27400 | 4.51 | 1.78
05/10/23 | Live | Carrier | BRYANT HEATING AND COOLING SYSTEMS | PREFERRED VS HP | Singlezone Ducted, Centrally Ducted | 211712536 |  | HRCU-A-CB | 38MURAQ30AB3* | Ducted Indoor Units | CAP**4221AL* | 912SD60080E21*** |  |  |  | 9 | 15.2 | 8.1 | 7.2 | FALSE | FALSE | FALSE |  | 68 | 78 | 78 | TRUE | Integrated | 150 | 1.When the unit power is on/in heating mode,and if the outdoor temperature drops below 3oC for 30 seconds,after running for 25mins, the base pan heater will be actived for 5 minutes. 2. In defrost mode and the outdoor temperature lower 1oC for 10 seconds the base pan heater will be actived and will be 5 mins delay inactive after defrost. | Integrated 24V control allows the system to automatically switch from heating with the heat pump ductless systems to the conventional, electric heat pump, or dual fuel heating system based on a preselected outdoor temperature (when paired with a 24V controlled third party thermostat). | Wi-fi/ Smart communication available when paired with qualifying third party 24V thermostats. | N/A | R410A | USA, Canada | 26170 | 3.36 | 2.28 | 30600 | 3.4 | 2.64 | 33440 | 3.4 | 2.88 | 28280 | 2.86 | 2.9 | 36280 | 2.86 | 3.72 | 33550 | 3.37 | 2.92 | 34200 | 3.25 | 3.08 | 34310 | 3.12 | 3.22 | 23190 | 2.86 | 2.38 | 23400 | 2.79 | 2.46 | 23760 | 2.67 | 2.61 | 17040 | 2.57 | 1.94 | 27000 | 4.35 | 1.82 | 27000 | 4.35 | 1.82
05/10/23 | Live | Carrier | BRYANT HEATING AND COOLING SYSTEMS | PREFERRED VS HP | Singlezone Ducted, Centrally Ducted | 211712548 |  | HRCU-A-CB | 38MURAQ30AB3* | Ducted Indoor Units | CAP**4221AL* | 912SD60100E21*** |  |  |  | 9 | 15 | 8.1 | 7.2 | FALSE | FALSE | FALSE |  | 68 | 78 | 78 | TRUE | Integrated | 150 | 1.When the unit power is on/in heating mode,and if the outdoor temperature drops below 3oC for 30 seconds,after running for 25mins, the base pan heater will be actived for 5 minutes. 2. In defrost mode and the outdoor temperature lower 1oC for 10 seconds the base pan heater will be actived and will be 5 mins delay inactive after defrost. | Integrated 24V control allows the system to automatically switch from heating with the heat pump ductless systems to the conventional, electric heat pump, or dual fuel heating system based on a preselected outdoor temperature (when paired with a 24V controlled third party thermostat). | Wi-fi/ Smart communication available when paired with qualifying third party 24V thermostats. | N/A | R410A | USA, Canada | 26170 | 3.36 | 2.28 | 30600 | 3.4 | 2.64 | 33440 | 3.4 | 2.88 | 28110 | 2.84 | 2.9 | 36060 | 2.84 | 3.72 | 33550 | 3.37 | 2.92 | 34200 | 3.25 | 3.08 | 34310 | 3.12 | 3.22 | 23190 | 2.89 | 2.35 | 23400 | 2.79 | 2.46 | 23760 | 2.7 | 2.58 | 17040 | 2.57 | 1.94 | 27000 | 4.35 | 1.82 | 27000 | 4.35 | 1.82
05/10/23 | Live | Carrier | BRYANT HEATING AND COOLING SYSTEMS | PREFERRED VS HP | Singlezone Ducted, Centrally Ducted | 211712560 |  | HRCU-A-CB | 38MURAQ30AB3* | Ducted Indoor Units | CAP**4221AL* | 915SB42060E17*** |  |  |  | 9 | 14.5 | 8.1 | 7.15 | FALSE | FALSE | FALSE |  | 69 | 79 | 79 | TRUE | Integrated | 150 | 1.When the unit power is on/in heating mode,and if the outdoor temperature drops below 3oC for 30 seconds,after running for 25mins, the base pan heater will be actived for 5 minutes. 2. In defrost mode and the outdoor temperature lower 1oC for 10 seconds the base pan heater will be actived and will be 5 mins delay inactive after defrost. | Integrated 24V control allows the system to automatically switch from heating with the heat pump ductless systems to the conventional, electric heat pump, or dual fuel heating system based on a preselected outdoor temperature (when paired with a 24V controlled third party thermostat). | Wi-fi/ Smart communication available when paired with qualifying third party 24V thermostats. | N/A | R410A | USA, Canada | 25830 | 3.32 | 2.28 | 30200 | 3.36 | 2.63 | 33000 | 3.36 | 2.88 | 27780 | 2.88 | 2.83 | 35630 | 2.88 | 3.63 | 33550 | 3.46 | 2.84 | 34200 | 3.34 | 3 | 34310 | 3.21 | 3.13 | 23390 | 2.94 | 2.33 | 23600 | 2.81 | 2.46 | 23960 | 2.74 | 2.56 | 17170 | 2.61 | 1.93 | 27200 | 4.43 | 1.8 | 27200 | 4.43 | 1.8
05/10/23 | Live | Carrier | BRYANT HEATING AND COOLING SYSTEMS | PREFERRED VS HP | Singlezone Ducted, Centrally Ducted | 211712572 |  | HRCU-A-CB | 38MURAQ30AB3* | Ducted Indoor Units | CAP**4221AL* | 83*SA60080E21*** |  |  |  | 9 | 15.2 | 8.1 | 7.15 | FALSE | FALSE | FALSE |  | 68 | 80 | 80 | TRUE | Integrated | 150 | 1.When the unit power is on/in heating mode,and if the outdoor temperature drops below 3oC for 30 seconds,after running for 25mins, the base pan heater will be actived for 5 minutes. 2. In defrost mode and the outdoor temperature lower 1oC for 10 seconds the base pan heater will be actived and will be 5 mins delay inactive after defrost. | Integrated 24V control allows the system to automatically switch from heating with the heat pump ductless systems to the conventional, electric heat pump, or dual fuel heating system based on a preselected outdoor temperature (when paired with a 24V controlled third party thermostat). | Wi-fi/ Smart communication available when paired with qualifying third party 24V thermostats. | N/A | R410A | USA, Canada | 25480 | 3.28 | 2.28 | 29800 | 3.31 | 2.64 | 32560 | 3.31 | 2.88 | 27280 | 2.79 | 2.87 | 34990 | 2.79 | 3.68 | 33160 | 3.49 | 2.78 | 33800 | 3.37 | 2.94 | 33910 | 3.23 | 3.08 | 23000 | 2.91 | 2.32 | 23200 | 2.76 | 2.46 | 23560 | 2.72 | 2.54 | 17170 | 2.64 | 1.91 | 27200 | 4.48 | 1.78 | 27200 | 4.48 | 1.78
05/10/23 | Live | Carrier | BRYANT HEATING AND COOLING SYSTEMS | PREFERRED VS HP | Singlezone Ducted, Centrally Ducted | 211712584 |  | HRCU-A-CB | 38MURAQ30AB3* | Ducted Indoor Units | CAP**4221AL* | 83*SA48060E17*** |  |  |  | 9 | 15 | 8.1 | 7.2 | FALSE | FALSE | FALSE |  | 68 | 78 | 78 | TRUE | Integrated | 150 | 1.When the unit power is on/in heating mode,and if the outdoor temperature drops below 3oC for 30 seconds,after running for 25mins, the base pan heater will be actived for 5 minutes. 2. In defrost mode and the outdoor temperature lower 1oC for 10 seconds the base pan heater will be actived and will be 5 mins delay inactive after defrost. | Integrated 24V control allows the system to automatically switch from heating with the heat pump ductless systems to the conventional, electric heat pump, or dual fuel heating system based on a preselected outdoor temperature (when paired with a 24V controlled third party thermostat). | Wi-fi/ Smart communication available when paired with qualifying third party 24V thermostats. | N/A | R410A | USA, Canada | 26170 | 3.36 | 2.28 | 30600 | 3.4 | 2.64 | 33440 | 3.4 | 2.88 | 28110 | 2.84 | 2.9 | 36060 | 2.84 | 3.72 | 33550 | 3.39 | 2.9 | 34200 | 3.28 | 3.06 | 34310 | 3.14 | 3.2 | 23190 | 2.89 | 2.35 | 23400 | 2.79 | 2.46 | 23760 | 2.7 | 2.58 | 17040 | 2.57 | 1.94 | 27000 | 4.35 | 1.82 | 27000 | 4.35 | 1.82
05/10/23 | Live | Carrier | BRYANT HEATING AND COOLING SYSTEMS | PREFERRED VS HP | Singlezone Ducted, Centrally Ducted | 211712596 |  | HRCU-A-CB | 38MURAQ30AB3* | Ducted Indoor Units | CAP**4221AL* | OVMAAB036098 |  |  |  | 8.5 | 14.5 | 8.1 | 7.1 | FALSE | FALSE | FALSE |  | 69 | 80 | 81 | TRUE | Integrated | 150 | 1.When the unit power is on/in heating mode,and if the outdoor temperature drops below 3oC for 30 seconds,after running for 25mins, the base pan heater will be actived for 5 minutes. 2. In defrost mode and the outdoor temperature lower 1oC for 10 seconds the base pan heater will be actived and will be 5 mins delay inactive after defrost. | Integrated 24V control allows the system to automatically switch from heating with the heat pump ductless systems to the conventional, electric heat pump, or dual fuel heating system based on a preselected outdoor temperature (when paired with a 24V controlled third party thermostat). | Wi-fi/ Smart communication available when paired with qualifying third party 24V thermostats. | N/A | R410A | USA, Canada | 25310 | 3.44 | 2.16 | 29600 | 3.48 | 2.49 | 32340 | 3.48 | 2.72 | 27280 | 2.86 | 2.8 | 34990 | 2.86 | 3.59 | 33160 | 3.51 | 2.77 | 33800 | 3.39 | 2.92 | 33910 | 3.26 | 3.05 | 23190 | 2.96 | 2.3 | 23400 | 2.79 | 2.46 | 23760 | 2.76 | 2.52 | 17290 | 2.66 | 1.9 | 27400 | 4.51 | 1.78 | 27400 | 4.51 | 1.78
05/10/23 | Live | Carrier | BRYANT HEATING AND COOLING SYSTEMS | PREFERRED VS HP | Singlezone Ducted, Centrally Ducted | 211712606 |  | HRCU-A-CB | 38MURAQ30AB3* | Ducted Indoor Units | CAP**4221AL* | OVLAAB036098 |  |  |  | 8.5 | 14.5 | 8.1 | 7.1 | FALSE | FALSE | FALSE |  | 69 | 80 | 81 | TRUE | Integrated | 150 | 1.When the unit power is on/in heating mode,and if the outdoor temperature drops below 3oC for 30 seconds,after running for 25mins, the base pan heater will be actived for 5 minutes. 2. In defrost mode and the outdoor temperature lower 1oC for 10 seconds the base pan heater will be actived and will be 5 mins delay inactive after defrost. | Integrated 24V control allows the system to automatically switch from heating with the heat pump ductless systems to the conventional, electric heat pump, or dual fuel heating system based on a preselected outdoor temperature (when paired with a 24V controlled third party thermostat). | Wi-fi/ Smart communication available when paired with qualifying third party 24V thermostats. | N/A | R410A | USA, Canada | 25310 | 3.44 | 2.16 | 29600 | 3.48 | 2.49 | 32340 | 3.48 | 2.72 | 27110 | 2.84 | 2.8 | 34780 | 2.84 | 3.59 | 33160 | 3.54 | 2.75 | 33800 | 3.42 | 2.9 | 33910 | 3.28 | 3.03 | 23190 | 2.96 | 2.3 | 23400 | 2.79 | 2.46 | 23760 | 2.76 | 2.52 | 17290 | 2.66 | 1.9 | 27400 | 4.51 | 1.78 | 27400 | 4.51 | 1.78
05/10/23 | Live | Carrier | BRYANT HEATING AND COOLING SYSTEMS | PREFERRED VS HP | Singlezone Ducted, Centrally Ducted | 211712616 |  | HRCU-A-CB | 38MURAQ30AB3* | Ducted Indoor Units | CAP**4224AL* | 926SA60080V21*** |  |  |  | 9 | 15 | 8.1 | 7.15 | FALSE | FALSE | FALSE |  | 69 | 80 | 80 | TRUE | Integrated | 150 | 1.When the unit power is on/in heating mode,and if the outdoor temperature drops below 3oC for 30 seconds,after running for 25mins, the base pan heater will be actived for 5 minutes. 2. In defrost mode and the outdoor temperature lower 1oC for 10 seconds the base pan heater will be actived and will be 5 mins delay inactive after defrost. | Integrated 24V control allows the system to automatically switch from heating with the heat pump ductless systems to the conventional, electric heat pump, or dual fuel heating system based on a preselected outdoor temperature (when paired with a 24V controlled third party thermostat). | Wi-fi/ Smart communication available when paired with qualifying third party 24V thermostats. | N/A | R410A | USA, Canada | 25480 | 3.28 | 2.28 | 29800 | 3.31 | 2.64 | 32560 | 3.31 | 2.88 | 27450 | 2.82 | 2.85 | 35210 | 2.82 | 3.66 | 33160 | 3.46 | 2.81 | 33800 | 3.35 | 2.96 | 33910 | 3.21 | 3.1 | 23190 | 2.94 | 2.31 | 23400 | 2.79 | 2.46 | 23760 | 2.74 | 2.54 | 17170 | 2.64 | 1.91 | 27200 | 4.48 | 1.78 | 27200 | 4.48 | 1.78
05/10/23 | Live | Carrier | BRYANT HEATING AND COOLING SYSTEMS | PREFERRED VS HP | Singlezone Ducted, Centrally Ducted | 211712626 |  | HRCU-A-CB | 38MURAQ30AB3* | Ducted Indoor Units | CAP**4224AL* | 926SA60100V21*** |  |  |  | 9 | 15 | 8.1 | 7.15 | FALSE | FALSE | FALSE |  | 69 | 80 | 81 | TRUE | Integrated | 150 | 1.When the unit power is on/in heating mode,and if the outdoor temperature drops below 3oC for 30 seconds,after running for 25mins, the base pan heater will be actived for 5 minutes. 2. In defrost mode and the outdoor temperature lower 1oC for 10 seconds the base pan heater will be actived and will be 5 mins delay inactive after defrost. | Integrated 24V control allows the system to automatically switch from heating with the heat pump ductless systems to the conventional, electric heat pump, or dual fuel heating system based on a preselected outdoor temperature (when paired with a 24V controlled third party thermostat). | Wi-fi/ Smart communication available when paired with qualifying third party 24V thermostats. | N/A | R410A | USA, Canada | 25310 | 3.25 | 2.28 | 29600 | 3.29 | 2.64 | 32340 | 3.29 | 2.88 | 27280 | 2.81 | 2.85 | 34990 | 2.81 | 3.65 | 33160 | 3.49 | 2.78 | 33800 | 3.37 | 2.94 | 33910 | 3.23 | 3.08 | 23190 | 2.94 | 2.31 | 23400 | 2.79 | 2.46 | 23760 | 2.74 | 2.54 | 17290 | 2.66 | 1.9 | 27400 | 4.51 | 1.78 | 27400 | 4.51 | 1.78
05/10/23 | Live | Carrier | BRYANT HEATING AND COOLING SYSTEMS | PREFERRED VS HP | Singlezone Ducted, Centrally Ducted | 211712636 |  | HRCU-A-CB | 38MURAQ30AB3* | Ducted Indoor Units | CAP**4224AL* | 926SA66120V24*** |  |  |  | 9 | 15 | 8.1 | 7.15 | FALSE | FALSE | FALSE |  | 69 | 80 | 80 | TRUE | Integrated | 150 | 1.When the unit power is on/in heating mode,and if the outdoor temperature drops below 3oC for 30 seconds,after running for 25mins, the base pan heater will be actived for 5 minutes. 2. In defrost mode and the outdoor temperature lower 1oC for 10 seconds the base pan heater will be actived and will be 5 mins delay inactive after defrost. | Integrated 24V control allows the system to automatically switch from heating with the heat pump ductless systems to the conventional, electric heat pump, or dual fuel heating system based on a preselected outdoor temperature (when paired with a 24V controlled third party thermostat). | Wi-fi/ Smart communication available when paired with qualifying third party 24V thermostats. | N/A | R410A | USA, Canada | 25480 | 3.28 | 2.28 | 29800 | 3.31 | 2.64 | 32560 | 3.31 | 2.88 | 27450 | 2.83 | 2.84 | 35210 | 2.83 | 3.65 | 33160 | 3.49 | 2.78 | 33800 | 3.37 | 2.94 | 33910 | 3.23 | 3.08 | 23190 | 2.94 | 2.31 | 23400 | 2.79 | 2.46 | 23760 | 2.74 | 2.54 | 17170 | 2.64 | 1.91 | 27200 | 4.48 | 1.78 | 27200 | 4.48 | 1.78
05/10/23 | Live | Carrier | BRYANT HEATING AND COOLING SYSTEMS | PREFERRED VS HP | Singlezone Ducted, Centrally Ducted | 211712647 |  | HRCU-A-CB | 38MURAQ30AB3* | Ducted Indoor Units | CAP**4224AL* | 926TB66100V21*** |  |  |  | 9 | 15.2 | 8.1 | 7.15 | FALSE | FALSE | FALSE |  | 68 | 80 | 80 | TRUE | Integrated | 150 | 1.When the unit power is on/in heating mode,and if the outdoor temperature drops below 3oC for 30 seconds,after running for 25mins, the base pan heater will be actived for 5 minutes. 2. In defrost mode and the outdoor temperature lower 1oC for 10 seconds the base pan heater will be actived and will be 5 mins delay inactive after defrost. | Integrated 24V control allows the system to automatically switch from heating with the heat pump ductless systems to the conventional, electric heat pump, or dual fuel heating system based on a preselected outdoor temperature (when paired with a 24V controlled third party thermostat). | Wi-fi/ Smart communication available when paired with qualifying third party 24V thermostats. | N/A | R410A | USA, Canada | 25310 | 3.25 | 2.28 | 29600 | 3.29 | 2.64 | 32340 | 3.29 | 2.88 | 27280 | 2.8 | 2.86 | 34990 | 2.8 | 3.66 | 33160 | 3.51 | 2.77 | 33800 | 3.39 | 2.92 | 33910 | 3.26 | 3.05 | 23000 | 2.91 | 2.32 | 23200 | 2.76 | 2.46 | 23560 | 2.72 | 2.54 | 17170 | 2.64 | 1.91 | 27200 | 4.48 | 1.78 | 27200 | 4.48 | 1.78
05/10/23 | Live | Carrier | BRYANT HEATING AND COOLING SYSTEMS | PREFERRED VS HP | Singlezone Ducted, Centrally Ducted | 211712657 |  | HRCU-A-CB | 38MURAQ30AB3* | Ducted Indoor Units | CAP**4224AL* | 82*SA60070V21*** |  |  |  | 9 | 14.5 | 8.1 | 7.15 | FALSE | FALSE | FALSE |  | 68 | 79 | 79 | TRUE | Integrated | 150 | 1.When the unit power is on/in heating mode,and if the outdoor temperature drops below 3oC for 30 seconds,after running for 25mins, the base pan heater will be actived for 5 minutes. 2. In defrost mode and the outdoor temperature lower 1oC for 10 seconds the base pan heater will be actived and will be 5 mins delay inactive after defrost. | Integrated 24V control allows the system to automatically switch from heating with the heat pump ductless systems to the conventional, electric heat pump, or dual fuel heating system based on a preselected outdoor temperature (when paired with a 24V controlled third party thermostat). | Wi-fi/ Smart communication available when paired with qualifying third party 24V thermostats. | N/A | R410A | USA, Canada | 25830 | 3.32 | 2.28 | 30200 | 3.36 | 2.63 | 33000 | 3.36 | 2.88 | 27780 | 2.85 | 2.86 | 35630 | 2.85 | 3.66 | 33350 | 3.42 | 2.86 | 34000 | 3.3 | 3.02 | 34110 | 3.17 | 3.15 | 23190 | 2.91 | 2.34 | 23400 | 2.79 | 2.46 | 23760 | 2.72 | 2.56 | 17040 | 2.59 | 1.93 | 27000 | 4.4 | 1.8 | 27000 | 4.4 | 1.8
05/10/23 | Live | Carrier | BRYANT HEATING AND COOLING SYSTEMS | PREFERRED VS HP | Singlezone Ducted, Centrally Ducted | 211712667 |  | HRCU-A-CB | 38MURAQ30AB3* | Ducted Indoor Units | CAP**4224AL* | 82*SA60090V21*** |  |  |  | 9 | 15 | 8.1 | 7.15 | FALSE | FALSE | FALSE |  | 69 | 80 | 80 | TRUE | Integrated | 150 | 1.When the unit power is on/in heating mode,and if the outdoor temperature drops below 3oC for 30 seconds,after running for 25mins, the base pan heater will be actived for 5 minutes. 2. In defrost mode and the outdoor temperature lower 1oC for 10 seconds the base pan heater will be actived and will be 5 mins delay inactive after defrost. | Integrated 24V control allows the system to automatically switch from heating with the heat pump ductless systems to the conventional, electric heat pump, or dual fuel heating system based on a preselected outdoor temperature (when paired with a 24V controlled third party thermostat). | Wi-fi/ Smart communication available when paired with qualifying third party 24V thermostats. | N/A | R410A | USA, Canada | 25480 | 3.28 | 2.28 | 29800 | 3.31 | 2.64 | 32560 | 3.31 | 2.88 | 27450 | 2.83 | 2.84 | 35210 | 2.83 | 3.65 | 33160 | 3.49 | 2.78 | 33800 | 3.37 | 2.94 | 33910 | 3.23 | 3.08 | 23190 | 2.94 | 2.31 | 23400 | 2.79 | 2.46 | 23760 | 2.74 | 2.54 | 17170 | 2.64 | 1.91 | 27200 | 4.48 | 1.78 | 27200 | 4.48 | 1.78
05/10/23 | Live | Carrier | BRYANT HEATING AND COOLING SYSTEMS | PREFERRED VS HP | Singlezone Ducted, Centrally Ducted | 211712677 |  | HRCU-A-CB | 38MURAQ30AB3* | Ducted Indoor Units | CAP**4224AL* | 82*SA60090V24*** |  |  |  | 9 | 15 | 8.1 | 7.15 | FALSE | FALSE | FALSE |  | 68 | 79 | 80 | TRUE | Integrated | 150 | 1.When the unit power is on/in heating mode,and if the outdoor temperature drops below 3oC for 30 seconds,after running for 25mins, the base pan heater will be actived for 5 minutes. 2. In defrost mode and the outdoor temperature lower 1oC for 10 seconds the base pan heater will be actived and will be 5 mins delay inactive after defrost. | Integrated 24V control allows the system to automatically switch from heating with the heat pump ductless systems to the conventional, electric heat pump, or dual fuel heating system based on a preselected outdoor temperature (when paired with a 24V controlled third party thermostat). | Wi-fi/ Smart communication available when paired with qualifying third party 24V thermostats. | N/A | R410A | USA, Canada | 25660 | 3.3 | 2.28 | 30000 | 3.33 | 2.64 | 32780 | 3.34 | 2.88 | 27610 | 2.84 | 2.85 | 35420 | 2.84 | 3.66 | 33350 | 3.46 | 2.82 | 34000 | 3.34 | 2.98 | 34110 | 3.21 | 3.11 | 23190 | 2.91 | 2.34 | 23400 | 2.79 | 2.46 | 23760 | 2.72 | 2.56 | 17170 | 2.61 | 1.93 | 27200 | 4.43 | 1.8 | 27200 | 4.43 | 1.8
05/10/23 | Live | Carrier | BRYANT HEATING AND COOLING SYSTEMS | PREFERRED VS HP | Singlezone Ducted, Centrally Ducted | 211712687 |  | HRCU-A-CB | 38MURAQ30AB3* | Ducted Indoor Units | CAP**4224AL* | 82*SA66110V24*** |  |  |  | 9 | 15.2 | 8.1 | 7.15 | FALSE | FALSE | FALSE |  | 69 | 80 | 80 | TRUE | Integrated | 150 | 1.When the unit power is on/in heating mode,and if the outdoor temperature drops below 3oC for 30 seconds,after running for 25mins, the base pan heater will be actived for 5 minutes. 2. In defrost mode and the outdoor temperature lower 1oC for 10 seconds the base pan heater will be actived and will be 5 mins delay inactive after defrost. | Integrated 24V control allows the system to automatically switch from heating with the heat pump ductless systems to the conventional, electric heat pump, or dual fuel heating system based on a preselected outdoor temperature (when paired with a 24V controlled third party thermostat). | Wi-fi/ Smart communication available when paired with qualifying third party 24V thermostats. | N/A | R410A | USA, Canada | 25660 | 3.3 | 2.28 | 30000 | 3.33 | 2.64 | 32780 | 3.34 | 2.88 | 27610 | 2.83 | 2.86 | 35420 | 2.82 | 3.68 | 33160 | 3.44 | 2.83 | 33800 | 3.32 | 2.98 | 33910 | 3.19 | 3.12 | 23190 | 2.91 | 2.34 | 23400 | 2.79 | 2.46 | 23760 | 2.72 | 2.56 | 17170 | 2.61 | 1.93 | 27200 | 4.43 | 1.8 | 27200 | 4.43 | 1.8
05/10/23 | Live | Carrier | BRYANT HEATING AND COOLING SYSTEMS | PREFERRED VS HP | Singlezone Ducted, Centrally Ducted | 211712697 |  | HRCU-A-CB | 38MURAQ30AB3* | Ducted Indoor Units | CAP**4224AL* | 935SA60100E21*** |  |  |  | 9 | 14.5 | 8.1 | 7.2 | FALSE | FALSE | FALSE |  | 68 | 77 | 77 | TRUE | Integrated | 150 | 1.When the unit power is on/in heating mode,and if the outdoor temperature drops below 3oC for 30 seconds,after running for 25mins, the base pan heater will be actived for 5 minutes. 2. In defrost mode and the outdoor temperature lower 1oC for 10 seconds the base pan heater will be actived and will be 5 mins delay inactive after defrost. | Integrated 24V control allows the system to automatically switch from heating with the heat pump ductless systems to the conventional, electric heat pump, or dual fuel heating system based on a preselected outdoor temperature (when paired with a 24V controlled third party thermostat). | Wi-fi/ Smart communication available when paired with qualifying third party 24V thermostats. | N/A | R410A | USA, Canada | 26510 | 3.41 | 2.28 | 31000 | 3.44 | 2.64 | 33870 | 3.45 | 2.88 | 28610 | 2.89 | 2.9 | 36700 | 2.89 | 3.72 | 33740 | 3.32 | 2.98 | 34400 | 3.21 | 3.14 | 34510 | 3.08 | 3.28 | 23390 | 2.89 | 2.37 | 23600 | 2.81 | 2.46 | 23960 | 2.7 | 2.6 | 16910 | 2.55 | 1.94 | 26800 | 4.32 | 1.82 | 26800 | 4.32 | 1.82
05/10/23 | Live | Carrier | BRYANT HEATING AND COOLING SYSTEMS | PREFERRED VS HP | Singlezone Ducted, Centrally Ducted | 211712709 |  | HRCU-A-CB | 38MURAQ30AB3* | Ducted Indoor Units | CAP**4224AL* | 83*SA60100E21*** |  |  |  | 9 | 14.5 | 8.1 | 7.2 | FALSE | FALSE | FALSE |  | 68 | 77 | 77 | TRUE | Integrated | 150 | 1.When the unit power is on/in heating mode,and if the outdoor temperature drops below 3oC for 30 seconds,after running for 25mins, the base pan heater will be actived for 5 minutes. 2. In defrost mode and the outdoor temperature lower 1oC for 10 seconds the base pan heater will be actived and will be 5 mins delay inactive after defrost. | Integrated 24V control allows the system to automatically switch from heating with the heat pump ductless systems to the conventional, electric heat pump, or dual fuel heating system based on a preselected outdoor temperature (when paired with a 24V controlled third party thermostat). | Wi-fi/ Smart communication available when paired with qualifying third party 24V thermostats. | N/A | R410A | USA, Canada | 26340 | 3.39 | 2.28 | 30800 | 3.42 | 2.64 | 33660 | 3.43 | 2.88 | 28450 | 2.89 | 2.89 | 36490 | 2.89 | 3.7 | 33740 | 3.34 | 2.96 | 34400 | 3.23 | 3.12 | 34510 | 3.1 | 3.26 | 23390 | 2.89 | 2.37 | 23600 | 2.81 | 2.46 | 23960 | 2.7 | 2.6 | 16910 | 2.55 | 1.94 | 26800 | 4.32 | 1.82 | 26800 | 4.32 | 1.82
05/10/23 | Live | Carrier | BRYANT HEATING AND COOLING SYSTEMS | PREFERRED VS HP | Singlezone Ducted, Centrally Ducted | 211712721 |  | HRCU-A-CB | 38MURAQ30AB3* | Ducted Indoor Units | CAP**4224AL* | 82*TA60090V21*** |  |  |  | 9 | 15 | 8.1 | 7.15 | FALSE | FALSE | FALSE |  | 69 | 80 | 80 | TRUE | Integrated | 150 | 1.When the unit power is on/in heating mode,and if the outdoor temperature drops below 3oC for 30 seconds,after running for 25mins, the base pan heater will be actived for 5 minutes. 2. In defrost mode and the outdoor temperature lower 1oC for 10 seconds the base pan heater will be actived and will be 5 mins delay inactive after defrost. | Integrated 24V control allows the system to automatically switch from heating with the heat pump ductless systems to the conventional, electric heat pump, or dual fuel heating system based on a preselected outdoor temperature (when paired with a 24V controlled third party thermostat). | Wi-fi/ Smart communication available when paired with qualifying third party 24V thermostats. | N/A | R410A | USA, Canada | 25480 | 3.28 | 2.28 | 29800 | 3.31 | 2.64 | 32560 | 3.31 | 2.88 | 27450 | 2.83 | 2.84 | 35210 | 2.83 | 3.65 | 33160 | 3.49 | 2.78 | 33800 | 3.37 | 2.94 | 33910 | 3.23 | 3.08 | 23190 | 2.94 | 2.31 | 23400 | 2.79 | 2.46 | 23760 | 2.74 | 2.54 | 17170 | 2.64 | 1.91 | 27200 | 4.48 | 1.78 | 27200 | 4.48 | 1.78
05/10/23 | Live | Carrier | BRYANT HEATING AND COOLING SYSTEMS | PREFERRED VS HP | Singlezone Ducted, Centrally Ducted | 211712732 |  | HRCU-A-CB | 38MURAQ30AB3* | Ducted Indoor Units | CAP**4224AL* | 82*TA66135V24*** |  |  |  | 9 | 15 | 8.1 | 7.15 | FALSE | FALSE | FALSE |  | 69 | 80 | 81 | TRUE | Integrated | 150 | 1.When the unit power is on/in heating mode,and if the outdoor temperature drops below 3oC for 30 seconds,after running for 25mins, the base pan heater will be actived for 5 minutes. 2. In defrost mode and the outdoor temperature lower 1oC for 10 seconds the base pan heater will be actived and will be 5 mins delay inactive after defrost. | Integrated 24V control allows the system to automatically switch from heating with the heat pump ductless systems to the conventional, electric heat pump, or dual fuel heating system based on a preselected outdoor temperature (when paired with a 24V controlled third party thermostat). | Wi-fi/ Smart communication available when paired with qualifying third party 24V thermostats. | N/A | R410A | USA, Canada | 25480 | 3.28 | 2.28 | 29800 | 3.31 | 2.64 | 32560 | 3.31 | 2.88 | 27280 | 2.83 | 2.83 | 34990 | 2.82 | 3.64 | 33160 | 3.49 | 2.78 | 33800 | 3.37 | 2.94 | 33910 | 3.23 | 3.08 | 23190 | 2.94 | 2.31 | 23400 | 2.79 | 2.46 | 23760 | 2.74 | 2.54 | 17290 | 2.66 | 1.9 | 27400 | 4.51 | 1.78 | 27400 | 4.51 | 1.78
05/10/23 | Live | Carrier | BRYANT HEATING AND COOLING SYSTEMS | PREFERRED VS HP | Singlezone Ducted, Centrally Ducted | 211712735 |  | HRCU-A-CB | 38MURAQ30AB3* | Ducted Indoor Units | CAP**4224AL* | 915SB60080E21*** |  |  |  | 9 | 15 | 8.1 | 7.15 | FALSE | FALSE | FALSE |  | 68 | 78 | 78 | TRUE | Integrated | 150 | 1.When the unit power is on/in heating mode,and if the outdoor temperature drops below 3oC for 30 seconds,after running for 25mins, the base pan heater will be actived for 5 minutes. 2. In defrost mode and the outdoor temperature lower 1oC for 10 seconds the base pan heater will be actived and will be 5 mins delay inactive after defrost. | Integrated 24V control allows the system to automatically switch from heating with the heat pump ductless systems to the conventional, electric heat pump, or dual fuel heating system based on a preselected outdoor temperature (when paired with a 24V controlled third party thermostat). | Wi-fi/ Smart communication available when paired with qualifying third party 24V thermostats. | N/A | R410A | USA, Canada | 26000 | 3.34 | 2.28 | 30400 | 3.38 | 2.64 | 33220 | 3.38 | 2.88 | 27950 | 2.85 | 2.87 | 35850 | 2.85 | 3.69 | 33550 | 3.41 | 2.88 | 34200 | 3.3 | 3.04 | 34310 | 3.16 | 3.18 | 23190 | 2.89 | 2.35 | 23400 | 2.79 | 2.46 | 23760 | 2.7 | 2.58 | 17040 | 2.59 | 1.93 | 27000 | 4.4 | 1.8 | 27000 | 4.4 | 1.8
05/10/23 | Live | Carrier | BRYANT HEATING AND COOLING SYSTEMS | PREFERRED VS HP | Singlezone Ducted, Centrally Ducted | 211712747 |  | HRCU-A-CB | 38MURAQ30AB3* | Ducted Indoor Units | CAP**4224AL* | 915SB60100E21*** |  |  |  | 9 | 14.3 | 8.1 | 7.2 | FALSE | FALSE | FALSE |  | 68 | 77 | 77 | TRUE | Integrated | 150 | 1.When the unit power is on/in heating mode,and if the outdoor temperature drops below 3oC for 30 seconds,after running for 25mins, the base pan heater will be actived for 5 minutes. 2. In defrost mode and the outdoor temperature lower 1oC for 10 seconds the base pan heater will be actived and will be 5 mins delay inactive after defrost. | Integrated 24V control allows the system to automatically switch from heating with the heat pump ductless systems to the conventional, electric heat pump, or dual fuel heating system based on a preselected outdoor temperature (when paired with a 24V controlled third party thermostat). | Wi-fi/ Smart communication available when paired with qualifying third party 24V thermostats. | N/A | R410A | USA, Canada | 26680 | 3.43 | 2.28 | 31200 | 3.47 | 2.64 | 34090 | 3.47 | 2.88 | 28780 | 2.92 | 2.89 | 36920 | 2.92 | 3.71 | 33940 | 3.3 | 3.01 | 34600 | 3.19 | 3.18 | 34710 | 3.06 | 3.32 | 23390 | 2.89 | 2.37 | 23600 | 2.81 | 2.46 | 23960 | 2.7 | 2.6 | 16910 | 2.52 | 1.97 | 26800 | 4.27 | 1.84 | 26800 | 4.27 | 1.84
05/10/23 | Live | Carrier | BRYANT HEATING AND COOLING SYSTEMS | PREFERRED VS HP | Singlezone Ducted, Centrally Ducted | 211712760 |  | HRCU-A-CB | 38MURAQ30AB3* | Ducted Indoor Units | CAP**4224AL* | 926TB66120V24*** |  |  |  | 9 | 15 | 8.1 | 7.1 | FALSE | FALSE | FALSE |  | 69 | 81 | 81 | TRUE | Integrated | 150 | 1.When the unit power is on/in heating mode,and if the outdoor temperature drops below 3oC for 30 seconds,after running for 25mins, the base pan heater will be actived for 5 minutes. 2. In defrost mode and the outdoor temperature lower 1oC for 10 seconds the base pan heater will be actived and will be 5 mins delay inactive after defrost. | Integrated 24V control allows the system to automatically switch from heating with the heat pump ductless systems to the conventional, electric heat pump, or dual fuel heating system based on a preselected outdoor temperature (when paired with a 24V controlled third party thermostat). | Wi-fi/ Smart communication available when paired with qualifying third party 24V thermostats. | N/A | R410A | USA, Canada | 25310 | 3.25 | 2.28 | 29600 | 3.29 | 2.64 | 32340 | 3.29 | 2.88 | 27110 | 2.81 | 2.83 | 34780 | 2.81 | 3.63 | 32960 | 3.52 | 2.74 | 33600 | 3.4 | 2.9 | 33710 | 3.26 | 3.03 | 23190 | 2.96 | 2.3 | 23400 | 2.79 | 2.46 | 23760 | 2.76 | 2.52 | 17290 | 2.66 | 1.9 | 27400 | 4.51 | 1.78 | 27400 | 4.51 | 1.78
05/10/23 | Live | Carrier | BRYANT HEATING AND COOLING SYSTEMS | PREFERRED VS HP | Singlezone Ducted, Centrally Ducted | 211712771 |  | HRCU-A-CB | 38MURAQ30AB3* | Ducted Indoor Units | CAP**4224AL* | 926TB60080V21*** |  |  |  | 9 | 15.2 | 8.1 | 7.15 | FALSE | FALSE | FALSE |  | 69 | 81 | 81 | TRUE | Integrated | 150 | 1.When the unit power is on/in heating mode,and if the outdoor temperature drops below 3oC for 30 seconds,after running for 25mins, the base pan heater will be actived for 5 minutes. 2. In defrost mode and the outdoor temperature lower 1oC for 10 seconds the base pan heater will be actived and will be 5 mins delay inactive after defrost. | Integrated 24V control allows the system to automatically switch from heating with the heat pump ductless systems to the conventional, electric heat pump, or dual fuel heating system based on a preselected outdoor temperature (when paired with a 24V controlled third party thermostat). | Wi-fi/ Smart communication available when paired with qualifying third party 24V thermostats. | N/A | R410A | USA, Canada | 25310 | 3.25 | 2.28 | 29600 | 3.29 | 2.64 | 32340 | 3.29 | 2.88 | 27110 | 2.81 | 2.83 | 34780 | 2.81 | 3.63 | 32960 | 3.52 | 2.74 | 33600 | 3.4 | 2.9 | 33710 | 3.26 | 3.03 | 23000 | 2.94 | 2.29 | 23200 | 2.76 | 2.46 | 23560 | 2.74 | 2.52 | 17290 | 2.66 | 1.9 | 27400 | 4.51 | 1.78 | 27400 | 4.51 | 1.78
05/10/23 | Live | Carrier | BRYANT HEATING AND COOLING SYSTEMS | PREFERRED VS HP | Singlezone Ducted, Centrally Ducted | 211712782 |  | HRCU-A-CB | 38MURAQ30AB3* | Ducted Indoor Units | CAP**4224AL* | 926TB60100V21*** |  |  |  | 9 | 15 | 8.1 | 7.15 | FALSE | FALSE | FALSE |  | 69 | 80 | 81 | TRUE | Integrated | 150 | 1.When the unit power is on/in heating mode,and if the outdoor temperature drops below 3oC for 30 seconds,after running for 25mins, the base pan heater will be actived for 5 minutes. 2. In defrost mode and the outdoor temperature lower 1oC for 10 seconds the base pan heater will be actived and will be 5 mins delay inactive after defrost. | Integrated 24V control allows the system to automatically switch from heating with the heat pump ductless systems to the conventional, electric heat pump, or dual fuel heating system based on a preselected outdoor temperature (when paired with a 24V controlled third party thermostat). | Wi-fi/ Smart communication available when paired with qualifying third party 24V thermostats. | N/A | R410A | USA, Canada | 25480 | 3.28 | 2.28 | 29800 | 3.31 | 2.64 | 32560 | 3.31 | 2.88 | 27280 | 2.83 | 2.83 | 34990 | 2.82 | 3.64 | 33160 | 3.49 | 2.78 | 33800 | 3.37 | 2.94 | 33910 | 3.23 | 3.08 | 23190 | 2.94 | 2.31 | 23400 | 2.79 | 2.46 | 23760 | 2.74 | 2.54 | 17290 | 2.66 | 1.9 | 27400 | 4.51 | 1.78 | 27400 | 4.51 | 1.78
05/10/23 | Live | Carrier | BRYANT HEATING AND COOLING SYSTEMS | PREFERRED VS HP | Singlezone Ducted, Centrally Ducted | 211712793 |  | HRCU-A-CB | 38MURAQ30AB3* | Ducted Indoor Units | CAP**4224AL* | 82*TA66110V21*** |  |  |  | 9 | 15 | 8.1 | 7.2 | FALSE | FALSE | FALSE |  | 68 | 78 | 78 | TRUE | Integrated | 150 | 1.When the unit power is on/in heating mode,and if the outdoor temperature drops below 3oC for 30 seconds,after running for 25mins, the base pan heater will be actived for 5 minutes. 2. In defrost mode and the outdoor temperature lower 1oC for 10 seconds the base pan heater will be actived and will be 5 mins delay inactive after defrost. | Integrated 24V control allows the system to automatically switch from heating with the heat pump ductless systems to the conventional, electric heat pump, or dual fuel heating system based on a preselected outdoor temperature (when paired with a 24V controlled third party thermostat). | Wi-fi/ Smart communication available when paired with qualifying third party 24V thermostats. | N/A | R410A | USA, Canada | 26000 | 3.34 | 2.28 | 30400 | 3.38 | 2.64 | 33220 | 3.38 | 2.88 | 28110 | 2.85 | 2.89 | 36060 | 2.85 | 3.71 | 33550 | 3.39 | 2.9 | 34200 | 3.28 | 3.06 | 34310 | 3.14 | 3.2 | 23190 | 2.89 | 2.35 | 23400 | 2.79 | 2.46 | 23760 | 2.7 | 2.58 | 17040 | 2.59 | 1.93 | 27000 | 4.4 | 1.8 | 27000 | 4.4 | 1.8
05/10/23 | Live | Carrier | BRYANT HEATING AND COOLING SYSTEMS | PREFERRED VS HP | Singlezone Ducted, Centrally Ducted | 211712804 |  | HRCU-A-CB | 38MURAQ30AB3* | Ducted Indoor Units | CAP**4224AL* | 8(0,1)*SA48070E21*** |  |  |  | 9 | 15.2 | 8.1 | 7.15 | FALSE | FALSE | FALSE |  | 68 | 80 | 81 | TRUE | Integrated | 150 | 1.When the unit power is on/in heating mode,and if the outdoor temperature drops below 3oC for 30 seconds,after running for 25mins, the base pan heater will be actived for 5 minutes. 2. In defrost mode and the outdoor temperature lower 1oC for 10 seconds the base pan heater will be actived and will be 5 mins delay inactive after defrost. | Integrated 24V control allows the system to automatically switch from heating with the heat pump ductless systems to the conventional, electric heat pump, or dual fuel heating system based on a preselected outdoor temperature (when paired with a 24V controlled third party thermostat). | Wi-fi/ Smart communication available when paired with qualifying third party 24V thermostats. | N/A | R410A | USA, Canada | 25310 | 3.25 | 2.28 | 29600 | 3.29 | 2.64 | 32340 | 3.29 | 2.88 | 27280 | 2.81 | 2.85 | 34990 | 2.81 | 3.65 | 33160 | 3.51 | 2.77 | 33800 | 3.39 | 2.92 | 33910 | 3.26 | 3.05 | 23000 | 2.91 | 2.32 | 23200 | 2.76 | 2.46 | 23560 | 2.72 | 2.54 | 17290 | 2.66 | 1.9 | 27400 | 4.51 | 1.78 | 27400 | 4.51 | 1.78
05/10/23 | Live | Carrier | BRYANT HEATING AND COOLING SYSTEMS | PREFERRED VS HP | Singlezone Ducted, Centrally Ducted | 211712817 |  | HRCU-A-CB | 38MURAQ30AB3* | Ducted Indoor Units | CAP**4224AL* | 8(0,1)*SA48090E21*** |  |  |  | 9 | 14.5 | 8.1 | 7.2 | FALSE | FALSE | FALSE |  | 68 | 77 | 77 | TRUE | Integrated | 150 | 1.When the unit power is on/in heating mode,and if the outdoor temperature drops below 3oC for 30 seconds,after running for 25mins, the base pan heater will be actived for 5 minutes. 2. In defrost mode and the outdoor temperature lower 1oC for 10 seconds the base pan heater will be actived and will be 5 mins delay inactive after defrost. | Integrated 24V control allows the system to automatically switch from heating with the heat pump ductless systems to the conventional, electric heat pump, or dual fuel heating system based on a preselected outdoor temperature (when paired with a 24V controlled third party thermostat). | Wi-fi/ Smart communication available when paired with qualifying third party 24V thermostats. | N/A | R410A | USA, Canada | 26510 | 3.41 | 2.28 | 31000 | 3.44 | 2.64 | 33870 | 3.45 | 2.88 | 28780 | 2.91 | 2.9 | 36920 | 2.91 | 3.72 | 33940 | 3.32 | 3 | 34600 | 3.21 | 3.16 | 34710 | 3.08 | 3.3 | 23390 | 2.87 | 2.39 | 23600 | 2.81 | 2.46 | 23960 | 2.67 | 2.63 | 16910 | 2.55 | 1.94 | 26800 | 4.32 | 1.82 | 26800 | 4.32 | 1.82
05/10/23 | Live | Carrier | BRYANT HEATING AND COOLING SYSTEMS | PREFERRED VS HP | Singlezone Ducted, Centrally Ducted | 211712830 |  | HRCU-A-CB | 38MURAQ30AB3* | Ducted Indoor Units | CAP**4224AL* | 8(0,1)*SA60090E21*** |  |  |  | 9 | 15 | 8.1 | 7.15 | FALSE | FALSE | FALSE |  | 68 | 78 | 78 | TRUE | Integrated | 150 | 1.When the unit power is on/in heating mode,and if the outdoor temperature drops below 3oC for 30 seconds,after running for 25mins, the base pan heater will be actived for 5 minutes. 2. In defrost mode and the outdoor temperature lower 1oC for 10 seconds the base pan heater will be actived and will be 5 mins delay inactive after defrost. | Integrated 24V control allows the system to automatically switch from heating with the heat pump ductless systems to the conventional, electric heat pump, or dual fuel heating system based on a preselected outdoor temperature (when paired with a 24V controlled third party thermostat). | Wi-fi/ Smart communication available when paired with qualifying third party 24V thermostats. | N/A | R410A | USA, Canada | 26000 | 3.34 | 2.28 | 30400 | 3.38 | 2.64 | 33220 | 3.38 | 2.88 | 27950 | 2.84 | 2.88 | 35850 | 2.83 | 3.71 | 33550 | 3.41 | 2.88 | 34200 | 3.3 | 3.04 | 34310 | 3.16 | 3.18 | 23190 | 2.89 | 2.35 | 23400 | 2.79 | 2.46 | 23760 | 2.7 | 2.58 | 17040 | 2.59 | 1.93 | 27000 | 4.4 | 1.8 | 27000 | 4.4 | 1.8
05/10/23 | Live | Carrier | BRYANT HEATING AND COOLING SYSTEMS | PREFERRED VS HP | Singlezone Ducted, Centrally Ducted | 211712843 |  | HRCU-A-CB | 38MURAQ30AB3* | Ducted Indoor Units | CAP**4224AL* | 8(0,1)*SA60090E24*** |  |  |  | 9 | 15 | 8.1 | 7.15 | FALSE | FALSE | FALSE |  | 69 | 80 | 80 | TRUE | Integrated | 150 | 1.When the unit power is on/in heating mode,and if the outdoor temperature drops below 3oC for 30 seconds,after running for 25mins, the base pan heater will be actived for 5 minutes. 2. In defrost mode and the outdoor temperature lower 1oC for 10 seconds the base pan heater will be actived and will be 5 mins delay inactive after defrost. | Integrated 24V control allows the system to automatically switch from heating with the heat pump ductless systems to the conventional, electric heat pump, or dual fuel heating system based on a preselected outdoor temperature (when paired with a 24V controlled third party thermostat). | Wi-fi/ Smart communication available when paired with qualifying third party 24V thermostats. | N/A | R410A | USA, Canada | 25660 | 3.3 | 2.28 | 30000 | 3.33 | 2.64 | 32780 | 3.34 | 2.88 | 27610 | 2.84 | 2.85 | 35420 | 2.84 | 3.66 | 33160 | 3.46 | 2.81 | 33800 | 3.35 | 2.96 | 33910 | 3.21 | 3.1 | 23190 | 2.91 | 2.34 | 23400 | 2.79 | 2.46 | 23760 | 2.72 | 2.56 | 17170 | 2.61 | 1.93 | 27200 | 4.43 | 1.8 | 27200 | 4.43 | 1.8
05/10/23 | Live | Carrier | BRYANT HEATING AND COOLING SYSTEMS | PREFERRED VS HP | Singlezone Ducted, Centrally Ducted | 211712856 |  | HRCU-A-CB | 38MURAQ30AB3* | Ducted Indoor Units | CAP**4224AL* | 8(0,1)*SA60110E21*** |  |  |  | 9 | 14.5 | 8.1 | 7.2 | FALSE | FALSE | FALSE |  | 68 | 77 | 77 | TRUE | Integrated | 150 | 1.When the unit power is on/in heating mode,and if the outdoor temperature drops below 3oC for 30 seconds,after running for 25mins, the base pan heater will be actived for 5 minutes. 2. In defrost mode and the outdoor temperature lower 1oC for 10 seconds the base pan heater will be actived and will be 5 mins delay inactive after defrost. | Integrated 24V control allows the system to automatically switch from heating with the heat pump ductless systems to the conventional, electric heat pump, or dual fuel heating system based on a preselected outdoor temperature (when paired with a 24V controlled third party thermostat). | Wi-fi/ Smart communication available when paired with qualifying third party 24V thermostats. | N/A | R410A | USA, Canada | 26340 | 3.39 | 2.28 | 30800 | 3.42 | 2.64 | 33660 | 3.43 | 2.88 | 28450 | 2.88 | 2.9 | 36490 | 2.87 | 3.73 | 33740 | 3.34 | 2.96 | 34400 | 3.23 | 3.12 | 34510 | 3.1 | 3.26 | 23390 | 2.89 | 2.37 | 23600 | 2.81 | 2.46 | 23960 | 2.7 | 2.6 | 16910 | 2.55 | 1.94 | 26800 | 4.32 | 1.82 | 26800 | 4.32 | 1.82
05/10/23 | Live | Carrier | BRYANT HEATING AND COOLING SYSTEMS | PREFERRED VS HP | Singlezone Ducted, Centrally Ducted | 211712869 |  | HRCU-A-CB | 38MURAQ30AB3* | Ducted Indoor Units | CAP**4224AL* | 8(0,1)*SA60110E24*** |  |  |  | 9 | 15.2 | 8.1 | 7.15 | FALSE | FALSE | FALSE |  | 69 | 80 | 80 | TRUE | Integrated | 150 | 1.When the unit power is on/in heating mode,and if the outdoor temperature drops below 3oC for 30 seconds,after running for 25mins, the base pan heater will be actived for 5 minutes. 2. In defrost mode and the outdoor temperature lower 1oC for 10 seconds the base pan heater will be actived and will be 5 mins delay inactive after defrost. | Integrated 24V control allows the system to automatically switch from heating with the heat pump ductless systems to the conventional, electric heat pump, or dual fuel heating system based on a preselected outdoor temperature (when paired with a 24V controlled third party thermostat). | Wi-fi/ Smart communication available when paired with qualifying third party 24V thermostats. | N/A | R410A | USA, Canada | 25660 | 3.3 | 2.28 | 30000 | 3.33 | 2.64 | 32780 | 3.34 | 2.88 | 27450 | 2.81 | 2.86 | 35210 | 2.81 | 3.67 | 33160 | 3.46 | 2.81 | 33800 | 3.35 | 2.96 | 33910 | 3.21 | 3.1 | 23190 | 2.91 | 2.34 | 23400 | 2.79 | 2.46 | 23760 | 2.72 | 2.56 | 17170 | 2.61 | 1.93 | 27200 | 4.43 | 1.8 | 27200 | 4.43 | 1.8
05/10/23 | Live | Carrier | BRYANT HEATING AND COOLING SYSTEMS | PREFERRED VS HP | Singlezone Ducted, Centrally Ducted | 211712882 |  | HRCU-A-CB | 38MURAQ30AB3* | Ducted Indoor Units | CAP**4224AL* | 8(0,1)*SA60135E24*** |  |  |  | 9 | 14.5 | 8.1 | 7.2 | FALSE | FALSE | FALSE |  | 68 | 77 | 77 | TRUE | Integrated | 150 | 1.When the unit power is on/in heating mode,and if the outdoor temperature drops below 3oC for 30 seconds,after running for 25mins, the base pan heater will be actived for 5 minutes. 2. In defrost mode and the outdoor temperature lower 1oC for 10 seconds the base pan heater will be actived and will be 5 mins delay inactive after defrost. | Integrated 24V control allows the system to automatically switch from heating with the heat pump ductless systems to the conventional, electric heat pump, or dual fuel heating system based on a preselected outdoor temperature (when paired with a 24V controlled third party thermostat). | Wi-fi/ Smart communication available when paired with qualifying third party 24V thermostats. | N/A | R410A | USA, Canada | 26510 | 3.41 | 2.28 | 31000 | 3.44 | 2.64 | 33870 | 3.45 | 2.88 | 28610 | 2.9 | 2.89 | 36700 | 2.9 | 3.71 | 33740 | 3.32 | 2.98 | 34400 | 3.21 | 3.14 | 34510 | 3.08 | 3.28 | 23390 | 2.89 | 2.37 | 23600 | 2.81 | 2.46 | 23960 | 2.7 | 2.6 | 16910 | 2.55 | 1.94 | 26800 | 4.32 | 1.82 | 26800 | 4.32 | 1.82
05/10/23 | Live | Carrier | BRYANT HEATING AND COOLING SYSTEMS | PREFERRED VS HP | Singlezone Ducted, Centrally Ducted | 211712895 |  | HRCU-A-CB | 38MURAQ30AB3* | Ducted Indoor Units | CAP**4224AL* | 912SD60080E21*** |  |  |  | 9 | 15.2 | 8.1 | 7.2 | FALSE | FALSE | FALSE |  | 68 | 78 | 78 | TRUE | Integrated | 150 | 1.When the unit power is on/in heating mode,and if the outdoor temperature drops below 3oC for 30 seconds,after running for 25mins, the base pan heater will be actived for 5 minutes. 2. In defrost mode and the outdoor temperature lower 1oC for 10 seconds the base pan heater will be actived and will be 5 mins delay inactive after defrost. | Integrated 24V control allows the system to automatically switch from heating with the heat pump ductless systems to the conventional, electric heat pump, or dual fuel heating system based on a preselected outdoor temperature (when paired with a 24V controlled third party thermostat). | Wi-fi/ Smart communication available when paired with qualifying third party 24V thermostats. | N/A | R410A | USA, Canada | 26170 | 3.36 | 2.28 | 30600 | 3.4 | 2.64 | 33440 | 3.4 | 2.88 | 28280 | 2.85 | 2.91 | 36280 | 2.85 | 3.73 | 33550 | 3.35 | 2.94 | 34200 | 3.23 | 3.1 | 34310 | 3.1 | 3.24 | 23190 | 2.86 | 2.38 | 23400 | 2.79 | 2.46 | 23760 | 2.67 | 2.61 | 16910 | 2.55 | 1.94 | 26800 | 4.32 | 1.82 | 26800 | 4.32 | 1.82
05/10/23 | Live | Carrier | BRYANT HEATING AND COOLING SYSTEMS | PREFERRED VS HP | Singlezone Ducted, Centrally Ducted | 211712907 |  | HRCU-A-CB | 38MURAQ30AB3* | Ducted Indoor Units | CAP**4224AL* | 912SD60100E21*** |  |  |  | 9 | 15.2 | 8.1 | 7.2 | FALSE | FALSE | FALSE |  | 68 | 78 | 78 | TRUE | Integrated | 150 | 1.When the unit power is on/in heating mode,and if the outdoor temperature drops below 3oC for 30 seconds,after running for 25mins, the base pan heater will be actived for 5 minutes. 2. In defrost mode and the outdoor temperature lower 1oC for 10 seconds the base pan heater will be actived and will be 5 mins delay inactive after defrost. | Integrated 24V control allows the system to automatically switch from heating with the heat pump ductless systems to the conventional, electric heat pump, or dual fuel heating system based on a preselected outdoor temperature (when paired with a 24V controlled third party thermostat). | Wi-fi/ Smart communication available when paired with qualifying third party 24V thermostats. | N/A | R410A | USA, Canada | 26170 | 3.36 | 2.28 | 30600 | 3.4 | 2.64 | 33440 | 3.4 | 2.88 | 28280 | 2.86 | 2.9 | 36280 | 2.86 | 3.72 | 33550 | 3.37 | 2.92 | 34200 | 3.25 | 3.08 | 34310 | 3.12 | 3.22 | 23190 | 2.86 | 2.38 | 23400 | 2.79 | 2.46 | 23760 | 2.67 | 2.61 | 17040 | 2.57 | 1.94 | 27000 | 4.35 | 1.82 | 27000 | 4.35 | 1.82
05/10/23 | Live | Carrier | BRYANT HEATING AND COOLING SYSTEMS | PREFERRED VS HP | Singlezone Ducted, Centrally Ducted | 211712919 |  | HRCU-A-CB | 38MURAQ30AB3* | Ducted Indoor Units | CAP**4224AL* | 912SD60120E24*** |  |  |  | 9 | 15 | 8.1 | 7.15 | FALSE | FALSE | FALSE |  | 69 | 80 | 80 | TRUE | Integrated | 150 | 1.When the unit power is on/in heating mode,and if the outdoor temperature drops below 3oC for 30 seconds,after running for 25mins, the base pan heater will be actived for 5 minutes. 2. In defrost mode and the outdoor temperature lower 1oC for 10 seconds the base pan heater will be actived and will be 5 mins delay inactive after defrost. | Integrated 24V control allows the system to automatically switch from heating with the heat pump ductless systems to the conventional, electric heat pump, or dual fuel heating system based on a preselected outdoor temperature (when paired with a 24V controlled third party thermostat). | Wi-fi/ Smart communication available when paired with qualifying third party 24V thermostats. | N/A | R410A | USA, Canada | 25480 | 3.28 | 2.28 | 29800 | 3.31 | 2.64 | 32560 | 3.31 | 2.88 | 27450 | 2.83 | 2.84 | 35210 | 2.83 | 3.65 | 33160 | 3.49 | 2.78 | 33800 | 3.37 | 2.94 | 33910 | 3.23 | 3.08 | 23190 | 2.94 | 2.31 | 23400 | 2.79 | 2.46 | 23760 | 2.74 | 2.54 | 17170 | 2.64 | 1.91 | 27200 | 4.48 | 1.78 | 27200 | 4.48 | 1.78
05/10/23 | Live | Carrier | BRYANT HEATING AND COOLING SYSTEMS | PREFERRED VS HP | Singlezone Ducted, Centrally Ducted | 211712931 |  | HRCU-A-CB | 38MURAQ30AB3* | Ducted Indoor Units | CAP**4224AL* | 8(0,1)*SA60155E24*** |  |  |  | 9 | 15.2 | 8.1 | 7.15 | FALSE | FALSE | FALSE |  | 69 | 80 | 80 | TRUE | Integrated | 150 | 1.When the unit power is on/in heating mode,and if the outdoor temperature drops below 3oC for 30 seconds,after running for 25mins, the base pan heater will be actived for 5 minutes. 2. In defrost mode and the outdoor temperature lower 1oC for 10 seconds the base pan heater will be actived and will be 5 mins delay inactive after defrost. | Integrated 24V control allows the system to automatically switch from heating with the heat pump ductless systems to the conventional, electric heat pump, or dual fuel heating system based on a preselected outdoor temperature (when paired with a 24V controlled third party thermostat). | Wi-fi/ Smart communication available when paired with qualifying third party 24V thermostats. | N/A | R410A | USA, Canada | 25480 | 3.28 | 2.28 | 29800 | 3.31 | 2.64 | 32560 | 3.31 | 2.88 | 27450 | 2.82 | 2.85 | 35210 | 2.82 | 3.66 | 33160 | 3.46 | 2.81 | 33800 | 3.35 | 2.96 | 33910 | 3.21 | 3.1 | 23190 | 2.91 | 2.34 | 23400 | 2.79 | 2.46 | 23760 | 2.72 | 2.56 | 17170 | 2.64 | 1.91 | 27200 | 4.48 | 1.78 | 27200 | 4.48 | 1.78
05/10/23 | Live | Carrier | BRYANT HEATING AND COOLING SYSTEMS | PREFERRED VS HP | Singlezone Ducted, Centrally Ducted | 211712942 |  | HRCU-A-CB | 38MURAQ30AB3* | Ducted Indoor Units | CAP**4224AL* | 83*SA60080E21*** |  |  |  | 9 | 15.2 | 8.1 | 7.15 | FALSE | FALSE | FALSE |  | 68 | 80 | 80 | TRUE | Integrated | 150 | 1.When the unit power is on/in heating mode,and if the outdoor temperature drops below 3oC for 30 seconds,after running for 25mins, the base pan heater will be actived for 5 minutes. 2. In defrost mode and the outdoor temperature lower 1oC for 10 seconds the base pan heater will be actived and will be 5 mins delay inactive after defrost. | Integrated 24V control allows the system to automatically switch from heating with the heat pump ductless systems to the conventional, electric heat pump, or dual fuel heating system based on a preselected outdoor temperature (when paired with a 24V controlled third party thermostat). | Wi-fi/ Smart communication available when paired with qualifying third party 24V thermostats. | N/A | R410A | USA, Canada | 25480 | 3.28 | 2.28 | 29800 | 3.31 | 2.64 | 32560 | 3.31 | 2.88 | 27450 | 2.81 | 2.86 | 35210 | 2.81 | 3.67 | 33160 | 3.49 | 2.78 | 33800 | 3.37 | 2.94 | 33910 | 3.23 | 3.08 | 23000 | 2.91 | 2.32 | 23200 | 2.76 | 2.46 | 23560 | 2.72 | 2.54 | 17170 | 2.64 | 1.91 | 27200 | 4.48 | 1.78 | 27200 | 4.48 | 1.78
05/10/23 | Live | Carrier | BRYANT HEATING AND COOLING SYSTEMS | PREFERRED VS HP | Singlezone Ducted, Centrally Ducted | 211712954 |  | HRCU-A-CB | 38MURAQ30AB3* | Ducted Indoor Units | CAP**4224AL* | OVLAAB060154 |  |  |  | 9 | 14.5 | 8.5 | 7.2 | FALSE | FALSE | FALSE |  | 68 | 76 | 76 | TRUE | Integrated | 150 | 1.When the unit power is on/in heating mode,and if the outdoor temperature drops below 3oC for 30 seconds,after running for 25mins, the base pan heater will be actived for 5 minutes. 2. In defrost mode and the outdoor temperature lower 1oC for 10 seconds the base pan heater will be actived and will be 5 mins delay inactive after defrost. | Integrated 24V control allows the system to automatically switch from heating with the heat pump ductless systems to the conventional, electric heat pump, or dual fuel heating system based on a preselected outdoor temperature (when paired with a 24V controlled third party thermostat). | Wi-fi/ Smart communication available when paired with qualifying third party 24V thermostats. | N/A | R410A | USA, Canada | 26850 | 3.45 | 2.28 | 31400 | 3.49 | 2.64 | 34310 | 3.49 | 2.88 | 28940 | 2.9 | 2.92 | 37130 | 2.9 | 3.75 | 33940 | 3.28 | 3.03 | 34600 | 3.17 | 3.2 | 34710 | 3.04 | 3.35 | 23390 | 2.87 | 2.39 | 23600 | 2.81 | 2.46 | 23960 | 2.67 | 2.63 | 16790 | 2.5 | 1.97 | 26600 | 4.24 | 1.84 | 26600 | 4.24 | 1.84
05/10/23 | Live | Carrier | BRYANT HEATING AND COOLING SYSTEMS | PREFERRED VS HP | Singlezone Ducted, Centrally Ducted | 211712964 |  | HRCU-A-CB | 38MURAQ30AB3* | Ducted Indoor Units | CAP**4224AL* | OVMAAB060154 |  |  |  | 9 | 14.5 | 8.5 | 7.2 | FALSE | FALSE | FALSE |  | 67 | 76 | 76 | TRUE | Integrated | 150 | 1.When the unit power is on/in heating mode,and if the outdoor temperature drops below 3oC for 30 seconds,after running for 25mins, the base pan heater will be actived for 5 minutes. 2. In defrost mode and the outdoor temperature lower 1oC for 10 seconds the base pan heater will be actived and will be 5 mins delay inactive after defrost. | Integrated 24V control allows the system to automatically switch from heating with the heat pump ductless systems to the conventional, electric heat pump, or dual fuel heating system based on a preselected outdoor temperature (when paired with a 24V controlled third party thermostat). | Wi-fi/ Smart communication available when paired with qualifying third party 24V thermostats. | N/A | R410A | USA, Canada | 26850 | 3.45 | 2.28 | 31400 | 3.49 | 2.64 | 34310 | 3.49 | 2.88 | 28940 | 2.91 | 2.91 | 37130 | 2.91 | 3.74 | 34140 | 3.3 | 3.03 | 34800 | 3.19 | 3.2 | 34920 | 3.06 | 3.34 | 23390 | 2.87 | 2.39 | 23600 | 2.81 | 2.46 | 23960 | 2.67 | 2.63 | 16790 | 2.5 | 1.97 | 26600 | 4.24 | 1.84 | 26600 | 4.24 | 1.84
05/10/23 | Live | Carrier | BRYANT HEATING AND COOLING SYSTEMS | PREFERRED VS HP | Singlezone Ducted, Centrally Ducted | 211712974 |  | HRCU-A-CB | 38MURAQ30AB3* | Ducted Indoor Units | CAP**4321AL* | 926SA42060V17*** |  |  |  | 9 | 14.5 | 8.1 | 7.15 | FALSE | FALSE | FALSE |  | 69 | 78 | 78 | TRUE | Integrated | 150 | 1.When the unit power is on/in heating mode,and if the outdoor temperature drops below 3oC for 30 seconds,after running for 25mins, the base pan heater will be actived for 5 minutes. 2. In defrost mode and the outdoor temperature lower 1oC for 10 seconds the base pan heater will be actived and will be 5 mins delay inactive after defrost. | Integrated 24V control allows the system to automatically switch from heating with the heat pump ductless systems to the conventional, electric heat pump, or dual fuel heating system based on a preselected outdoor temperature (when paired with a 24V controlled third party thermostat). | Wi-fi/ Smart communication available when paired with qualifying third party 24V thermostats. | N/A | R410A | USA, Canada | 26170 | 3.36 | 2.28 | 30600 | 3.4 | 2.64 | 33440 | 3.4 | 2.88 | 28110 | 2.86 | 2.88 | 36060 | 2.86 | 3.7 | 32760 | 3.31 | 2.9 | 33400 | 3.2 | 3.06 | 33510 | 3.07 | 3.2 | 23000 | 2.82 | 2.39 | 23200 | 2.76 | 2.46 | 23560 | 2.63 | 2.63 | 16540 | 2.46 | 1.97 | 26200 | 4.17 | 1.84 | 26200 | 4.17 | 1.84
05/10/23 | Live | Carrier | BRYANT HEATING AND COOLING SYSTEMS | PREFERRED VS HP | Singlezone Ducted, Centrally Ducted | 211712984 |  | HRCU-A-CB | 38MURAQ30AB3* | Ducted Indoor Units | CAP**4321AL* | 926SA60080V21*** |  |  |  | 9 | 15 | 8.1 | 7.15 | FALSE | FALSE | FALSE |  | 69 | 79 | 79 | TRUE | Integrated | 150 | 1.When the unit power is on/in heating mode,and if the outdoor temperature drops below 3oC for 30 seconds,after running for 25mins, the base pan heater will be actived for 5 minutes. 2. In defrost mode and the outdoor temperature lower 1oC for 10 seconds the base pan heater will be actived and will be 5 mins delay inactive after defrost. | Integrated 24V control allows the system to automatically switch from heating with the heat pump ductless systems to the conventional, electric heat pump, or dual fuel heating system based on a preselected outdoor temperature (when paired with a 24V controlled third party thermostat). | Wi-fi/ Smart communication available when paired with qualifying third party 24V thermostats. | N/A | R410A | USA, Canada | 26000 | 3.34 | 2.28 | 30400 | 3.38 | 2.64 | 33220 | 3.38 | 2.88 | 27950 | 2.84 | 2.88 | 35850 | 2.83 | 3.71 | 32370 | 3.34 | 2.84 | 33000 | 3.22 | 3 | 33110 | 3.09 | 3.14 | 22800 | 2.79 | 2.39 | 23000 | 2.74 | 2.46 | 23350 | 2.61 | 2.62 | 16540 | 2.46 | 1.97 | 26200 | 4.17 | 1.84 | 26200 | 4.17 | 1.84
05/10/23 | Live | Carrier | BRYANT HEATING AND COOLING SYSTEMS | PREFERRED VS HP | Singlezone Ducted, Centrally Ducted | 211712994 |  | HRCU-A-CB | 38MURAQ30AB3* | Ducted Indoor Units | CAP**4321AL* | 926SA60100V21*** |  |  |  | 9 | 15 | 8.1 | 7.2 | FALSE | FALSE | FALSE |  | 69 | 77 | 77 | TRUE | Integrated | 150 | 1.When the unit power is on/in heating mode,and if the outdoor temperature drops below 3oC for 30 seconds,after running for 25mins, the base pan heater will be actived for 5 minutes. 2. In defrost mode and the outdoor temperature lower 1oC for 10 seconds the base pan heater will be actived and will be 5 mins delay inactive after defrost. | Integrated 24V control allows the system to automatically switch from heating with the heat pump ductless systems to the conventional, electric heat pump, or dual fuel heating system based on a preselected outdoor temperature (when paired with a 24V controlled third party thermostat). | Wi-fi/ Smart communication available when paired with qualifying third party 24V thermostats. | N/A | R410A | USA, Canada | 26510 | 3.41 | 2.28 | 31000 | 3.44 | 2.64 | 33870 | 3.45 | 2.88 | 28450 | 2.85 | 2.93 | 36490 | 2.85 | 3.75 | 32760 | 3.27 | 2.94 | 33400 | 3.16 | 3.1 | 33510 | 3.03 | 3.24 | 23000 | 2.8 | 2.41 | 23200 | 2.76 | 2.46 | 23560 | 2.61 | 2.65 | 16410 | 2.42 | 1.99 | 26000 | 4.1 | 1.86 | 26000 | 4.1 | 1.86
05/10/23 | Live | Carrier | BRYANT HEATING AND COOLING SYSTEMS | PREFERRED VS HP | Singlezone Ducted, Centrally Ducted | 211713004 |  | HRCU-A-CB | 38MURAQ30AB3* | Ducted Indoor Units | CAP**4321AL* | 926SA48080V17*** |  |  |  | 9 | 14.5 | 8.1 | 7.15 | FALSE | FALSE | FALSE |  | 69 | 77 | 77 | TRUE | Integrated | 150 | 1.When the unit power is on/in heating mode,and if the outdoor temperature drops below 3oC for 30 seconds,after running for 25mins, the base pan heater will be actived for 5 minutes. 2. In defrost mode and the outdoor temperature lower 1oC for 10 seconds the base pan heater will be actived and will be 5 mins delay inactive after defrost. | Integrated 24V control allows the system to automatically switch from heating with the heat pump ductless systems to the conventional, electric heat pump, or dual fuel heating system based on a preselected outdoor temperature (when paired with a 24V controlled third party thermostat). | Wi-fi/ Smart communication available when paired with qualifying third party 24V thermostats. | N/A | R410A | USA, Canada | 26340 | 3.39 | 2.28 | 30800 | 3.42 | 2.64 | 33660 | 3.43 | 2.88 | 28280 | 2.86 | 2.9 | 36280 | 2.86 | 3.72 | 32760 | 3.31 | 2.9 | 33400 | 3.2 | 3.06 | 33510 | 3.07 | 3.2 | 23000 | 2.8 | 2.41 | 23200 | 2.76 | 2.46 | 23560 | 2.61 | 2.65 | 16410 | 2.42 | 1.99 | 26000 | 4.1 | 1.86 | 26000 | 4.1 | 1.86
05/10/23 | Live | Carrier | BRYANT HEATING AND COOLING SYSTEMS | PREFERRED VS HP | Singlezone Ducted, Centrally Ducted | 211713014 |  | HRCU-A-CB | 38MURAQ30AB3* | Ducted Indoor Units | CAP**4321AL* | 935SA36040E17*** |  |  |  | 9 | 14.5 | 8.1 | 7.15 | FALSE | FALSE | FALSE |  | 69 | 78 | 78 | TRUE | Integrated | 150 | 1.When the unit power is on/in heating mode,and if the outdoor temperature drops below 3oC for 30 seconds,after running for 25mins, the base pan heater will be actived for 5 minutes. 2. In defrost mode and the outdoor temperature lower 1oC for 10 seconds the base pan heater will be actived and will be 5 mins delay inactive after defrost. | Integrated 24V control allows the system to automatically switch from heating with the heat pump ductless systems to the conventional, electric heat pump, or dual fuel heating system based on a preselected outdoor temperature (when paired with a 24V controlled third party thermostat). | Wi-fi/ Smart communication available when paired with qualifying third party 24V thermostats. | N/A | R410A | USA, Canada | 26170 | 3.36 | 2.28 | 30600 | 3.4 | 2.64 | 33440 | 3.4 | 2.88 | 28110 | 2.86 | 2.88 | 36060 | 2.86 | 3.7 | 32570 | 3.31 | 2.88 | 33200 | 3.2 | 3.04 | 33310 | 3.07 | 3.18 | 23000 | 2.82 | 2.39 | 23200 | 2.76 | 2.46 | 23560 | 2.63 | 2.63 | 16540 | 2.46 | 1.97 | 26200 | 4.17 | 1.84 | 26200 | 4.17 | 1.84
05/10/23 | Live | Carrier | BRYANT HEATING AND COOLING SYSTEMS | PREFERRED VS HP | Singlezone Ducted, Centrally Ducted | 211713026 |  | HRCU-A-CB | 38MURAQ30AB3* | Ducted Indoor Units | CAP**4321AL* | 8(0,1)*SA48070E17*** |  |  |  | 9 | 14.5 | 8.1 | 7.2 | FALSE | FALSE | FALSE |  | 69 | 77 | 77 | TRUE | Integrated | 150 | 1.When the unit power is on/in heating mode,and if the outdoor temperature drops below 3oC for 30 seconds,after running for 25mins, the base pan heater will be actived for 5 minutes. 2. In defrost mode and the outdoor temperature lower 1oC for 10 seconds the base pan heater will be actived and will be 5 mins delay inactive after defrost. | Integrated 24V control allows the system to automatically switch from heating with the heat pump ductless systems to the conventional, electric heat pump, or dual fuel heating system based on a preselected outdoor temperature (when paired with a 24V controlled third party thermostat). | Wi-fi/ Smart communication available when paired with qualifying third party 24V thermostats. | N/A | R410A | USA, Canada | 26680 | 3.43 | 2.28 | 31200 | 3.47 | 2.64 | 34090 | 3.47 | 2.88 | 28780 | 2.89 | 2.92 | 36920 | 2.88 | 3.76 | 32960 | 3.23 | 2.99 | 33600 | 3.12 | 3.16 | 33710 | 2.99 | 3.3 | 23190 | 2.8 | 2.43 | 23400 | 2.79 | 2.46 | 23760 | 2.61 | 2.67 | 16410 | 2.42 | 1.99 | 26000 | 4.1 | 1.86 | 26000 | 4.1 | 1.86
05/10/23 | Live | Carrier | BRYANT HEATING AND COOLING SYSTEMS | PREFERRED VS HP | Singlezone Ducted, Centrally Ducted | 211713039 |  | HRCU-A-CB | 38MURAQ30AB3* | Ducted Indoor Units | CAP**4321AL* | 926TB66100V21*** |  |  |  | 9 | 15.2 | 8.1 | 7.15 | FALSE | FALSE | FALSE |  | 69 | 78 | 78 | TRUE | Integrated | 150 | 1.When the unit power is on/in heating mode,and if the outdoor temperature drops below 3oC for 30 seconds,after running for 25mins, the base pan heater will be actived for 5 minutes. 2. In defrost mode and the outdoor temperature lower 1oC for 10 seconds the base pan heater will be actived and will be 5 mins delay inactive after defrost. | Integrated 24V control allows the system to automatically switch from heating with the heat pump ductless systems to the conventional, electric heat pump, or dual fuel heating system based on a preselected outdoor temperature (when paired with a 24V controlled third party thermostat). | Wi-fi/ Smart communication available when paired with qualifying third party 24V thermostats. | N/A | R410A | USA, Canada | 26170 | 3.36 | 2.28 | 30600 | 3.4 | 2.64 | 33440 | 3.4 | 2.88 | 28110 | 2.83 | 2.91 | 36060 | 2.83 | 3.73 | 32370 | 3.29 | 2.88 | 33000 | 3.18 | 3.04 | 33110 | 3.05 | 3.18 | 22800 | 2.77 | 2.41 | 23000 | 2.74 | 2.46 | 23350 | 2.59 | 2.64 | 16410 | 2.44 | 1.97 | 26000 | 4.14 | 1.84 | 26000 | 4.14 | 1.84
05/10/23 | Live | Carrier | BRYANT HEATING AND COOLING SYSTEMS | PREFERRED VS HP | Singlezone Ducted, Centrally Ducted | 211713049 |  | HRCU-A-CB | 38MURAQ30AB3* | Ducted Indoor Units | CAP**4321AL* | 82*SA48045V17*** |  |  |  | 9 | 14.5 | 8.1 | 7.15 | FALSE | FALSE | FALSE |  | 69 | 78 | 78 | TRUE | Integrated | 150 | 1.When the unit power is on/in heating mode,and if the outdoor temperature drops below 3oC for 30 seconds,after running for 25mins, the base pan heater will be actived for 5 minutes. 2. In defrost mode and the outdoor temperature lower 1oC for 10 seconds the base pan heater will be actived and will be 5 mins delay inactive after defrost. | Integrated 24V control allows the system to automatically switch from heating with the heat pump ductless systems to the conventional, electric heat pump, or dual fuel heating system based on a preselected outdoor temperature (when paired with a 24V controlled third party thermostat). | Wi-fi/ Smart communication available when paired with qualifying third party 24V thermostats. | N/A | R410A | USA, Canada | 26340 | 3.39 | 2.28 | 30800 | 3.42 | 2.64 | 33660 | 3.43 | 2.88 | 28280 | 2.87 | 2.89 | 36280 | 2.87 | 3.7 | 32760 | 3.31 | 2.9 | 33400 | 3.2 | 3.06 | 33510 | 3.07 | 3.2 | 23000 | 2.82 | 2.39 | 23200 | 2.76 | 2.46 | 23560 | 2.63 | 2.63 | 16540 | 2.46 | 1.97 | 26200 | 4.17 | 1.84 | 26200 | 4.17 | 1.84
05/10/23 | Live | Carrier | BRYANT HEATING AND COOLING SYSTEMS | PREFERRED VS HP | Singlezone Ducted, Centrally Ducted | 211713059 |  | HRCU-A-CB | 38MURAQ30AB3* | Ducted Indoor Units | CAP**4321AL* | 82*SA48070V17*** |  |  |  | 9 | 14.5 | 8.1 | 7.15 | FALSE | FALSE | FALSE |  | 70 | 79 | 79 | TRUE | Integrated | 150 | 1.When the unit power is on/in heating mode,and if the outdoor temperature drops below 3oC for 30 seconds,after running for 25mins, the base pan heater will be actived for 5 minutes. 2. In defrost mode and the outdoor temperature lower 1oC for 10 seconds the base pan heater will be actived and will be 5 mins delay inactive after defrost. | Integrated 24V control allows the system to automatically switch from heating with the heat pump ductless systems to the conventional, electric heat pump, or dual fuel heating system based on a preselected outdoor temperature (when paired with a 24V controlled third party thermostat). | Wi-fi/ Smart communication available when paired with qualifying third party 24V thermostats. | N/A | R410A | USA, Canada | 26000 | 3.34 | 2.28 | 30400 | 3.38 | 2.64 | 33220 | 3.38 | 2.88 | 27780 | 2.84 | 2.87 | 35630 | 2.84 | 3.68 | 32370 | 3.34 | 2.84 | 33000 | 3.22 | 3 | 33110 | 3.09 | 3.14 | 23000 | 2.84 | 2.37 | 23200 | 2.76 | 2.46 | 23560 | 2.65 | 2.61 | 16540 | 2.46 | 1.97 | 26200 | 4.17 | 1.84 | 26200 | 4.17 | 1.84
05/10/23 | Live | Carrier | BRYANT HEATING AND COOLING SYSTEMS | PREFERRED VS HP | Singlezone Ducted, Centrally Ducted | 211713069 |  | HRCU-A-CB | 38MURAQ30AB3* | Ducted Indoor Units | CAP**4321AL* | 82*SA60070V21*** |  |  |  | 9 | 14.5 | 8.1 | 7.15 | FALSE | FALSE | FALSE |  | 69 | 77 | 77 | TRUE | Integrated | 150 | 1.When the unit power is on/in heating mode,and if the outdoor temperature drops below 3oC for 30 seconds,after running for 25mins, the base pan heater will be actived for 5 minutes. 2. In defrost mode and the outdoor temperature lower 1oC for 10 seconds the base pan heater will be actived and will be 5 mins delay inactive after defrost. | Integrated 24V control allows the system to automatically switch from heating with the heat pump ductless systems to the conventional, electric heat pump, or dual fuel heating system based on a preselected outdoor temperature (when paired with a 24V controlled third party thermostat). | Wi-fi/ Smart communication available when paired with qualifying third party 24V thermostats. | N/A | R410A | USA, Canada | 26340 | 3.39 | 2.28 | 30800 | 3.42 | 2.64 | 33660 | 3.43 | 2.88 | 28280 | 2.86 | 2.9 | 36280 | 2.86 | 3.72 | 32760 | 3.31 | 2.9 | 33400 | 3.2 | 3.06 | 33510 | 3.07 | 3.2 | 23000 | 2.8 | 2.41 | 23200 | 2.76 | 2.46 | 23560 | 2.61 | 2.65 | 16410 | 2.42 | 1.99 | 26000 | 4.1 | 1.86 | 26000 | 4.1 | 1.86
05/10/23 | Live | Carrier | BRYANT HEATING AND COOLING SYSTEMS | PREFERRED VS HP | Singlezone Ducted, Centrally Ducted | 211713079 |  | HRCU-A-CB | 38MURAQ30AB3* | Ducted Indoor Units | CAP**4321AL* | 82*SA60090V21*** |  |  |  | 9 | 14.5 | 8.1 | 7.2 | FALSE | FALSE | FALSE |  | 69 | 77 | 77 | TRUE | Integrated | 150 | 1.When the unit power is on/in heating mode,and if the outdoor temperature drops below 3oC for 30 seconds,after running for 25mins, the base pan heater will be actived for 5 minutes. 2. In defrost mode and the outdoor temperature lower 1oC for 10 seconds the base pan heater will be actived and will be 5 mins delay inactive after defrost. | Integrated 24V control allows the system to automatically switch from heating with the heat pump ductless systems to the conventional, electric heat pump, or dual fuel heating system based on a preselected outdoor temperature (when paired with a 24V controlled third party thermostat). | Wi-fi/ Smart communication available when paired with qualifying third party 24V thermostats. | N/A | R410A | USA, Canada | 26510 | 3.41 | 2.28 | 31000 | 3.44 | 2.64 | 33870 | 3.45 | 2.88 | 28610 | 2.87 | 2.92 | 36700 | 2.87 | 3.75 | 32960 | 3.27 | 2.95 | 33600 | 3.16 | 3.12 | 33710 | 3.03 | 3.26 | 23000 | 2.77 | 2.43 | 23200 | 2.76 | 2.46 | 23560 | 2.59 | 2.67 | 16410 | 2.42 | 1.99 | 26000 | 4.1 | 1.86 | 26000 | 4.1 | 1.86
05/10/23 | Live | Carrier | BRYANT HEATING AND COOLING SYSTEMS | PREFERRED VS HP | Singlezone Ducted, Centrally Ducted | 211713089 |  | HRCU-A-CB | 38MURAQ30AB3* | Ducted Indoor Units | CAP**4321AL* | 935SA60100E21*** |  |  |  | 9 | 14.5 | 8.5 | 7.25 | FALSE | FALSE | FALSE |  | 69 | 76 | 76 | TRUE | Integrated | 150 | 1.When the unit power is on/in heating mode,and if the outdoor temperature drops below 3oC for 30 seconds,after running for 25mins, the base pan heater will be actived for 5 minutes. 2. In defrost mode and the outdoor temperature lower 1oC for 10 seconds the base pan heater will be actived and will be 5 mins delay inactive after defrost. | Integrated 24V control allows the system to automatically switch from heating with the heat pump ductless systems to the conventional, electric heat pump, or dual fuel heating system based on a preselected outdoor temperature (when paired with a 24V controlled third party thermostat). | Wi-fi/ Smart communication available when paired with qualifying third party 24V thermostats. | N/A | R410A | USA, Canada | 27190 | 3.5 | 2.28 | 31800 | 3.53 | 2.64 | 34750 | 3.54 | 2.88 | 29110 | 2.89 | 2.95 | 37340 | 2.89 | 3.79 | 33160 | 3.19 | 3.05 | 33800 | 3.08 | 3.22 | 33910 | 2.95 | 3.37 | 23190 | 2.75 | 2.47 | 23400 | 2.79 | 2.46 | 23760 | 2.57 | 2.71 | 16280 | 2.37 | 2.01 | 25800 | 4.02 | 1.88 | 25800 | 4.02 | 1.88
05/10/23 | Live | Carrier | BRYANT HEATING AND COOLING SYSTEMS | PREFERRED VS HP | Singlezone Ducted, Centrally Ducted | 211713101 |  | HRCU-A-CB | 38MURAQ30AB3* | Ducted Indoor Units | CAP**4321AL* | 935SA48060E17*** |  |  |  | 9 | 14.5 | 8.1 | 7.2 | FALSE | FALSE | FALSE |  | 69 | 77 | 77 | TRUE | Integrated | 150 | 1.When the unit power is on/in heating mode,and if the outdoor temperature drops below 3oC for 30 seconds,after running for 25mins, the base pan heater will be actived for 5 minutes. 2. In defrost mode and the outdoor temperature lower 1oC for 10 seconds the base pan heater will be actived and will be 5 mins delay inactive after defrost. | Integrated 24V control allows the system to automatically switch from heating with the heat pump ductless systems to the conventional, electric heat pump, or dual fuel heating system based on a preselected outdoor temperature (when paired with a 24V controlled third party thermostat). | Wi-fi/ Smart communication available when paired with qualifying third party 24V thermostats. | N/A | R410A | USA, Canada | 26850 | 3.45 | 2.28 | 31400 | 3.49 | 2.64 | 34310 | 3.49 | 2.88 | 28780 | 2.89 | 2.92 | 36920 | 2.88 | 3.76 | 32960 | 3.23 | 2.99 | 33600 | 3.12 | 3.16 | 33710 | 2.99 | 3.3 | 23190 | 2.8 | 2.43 | 23400 | 2.79 | 2.46 | 23760 | 2.61 | 2.67 | 16410 | 2.42 | 1.99 | 26000 | 4.1 | 1.86 | 26000 | 4.1 | 1.86
05/10/23 | Live | Carrier | BRYANT HEATING AND COOLING SYSTEMS | PREFERRED VS HP | Singlezone Ducted, Centrally Ducted | 211713113 |  | HRCU-A-CB | 38MURAQ30AB3* | Ducted Indoor Units | CAP**4321AL* | 83*SA60100E21*** |  |  |  | 9 | 14.5 | 8.5 | 7.2 | FALSE | FALSE | FALSE |  | 69 | 76 | 76 | TRUE | Integrated | 150 | 1.When the unit power is on/in heating mode,and if the outdoor temperature drops below 3oC for 30 seconds,after running for 25mins, the base pan heater will be actived for 5 minutes. 2. In defrost mode and the outdoor temperature lower 1oC for 10 seconds the base pan heater will be actived and will be 5 mins delay inactive after defrost. | Integrated 24V control allows the system to automatically switch from heating with the heat pump ductless systems to the conventional, electric heat pump, or dual fuel heating system based on a preselected outdoor temperature (when paired with a 24V controlled third party thermostat). | Wi-fi/ Smart communication available when paired with qualifying third party 24V thermostats. | N/A | R410A | USA, Canada | 26850 | 3.45 | 2.28 | 31400 | 3.49 | 2.64 | 34310 | 3.49 | 2.88 | 28940 | 2.89 | 2.93 | 37130 | 2.89 | 3.77 | 33160 | 3.23 | 3.01 | 33800 | 3.12 | 3.17 | 33910 | 2.99 | 3.32 | 23190 | 2.78 | 2.44 | 23400 | 2.79 | 2.46 | 23760 | 2.59 | 2.69 | 16410 | 2.39 | 2.01 | 26000 | 4.05 | 1.88 | 26000 | 4.05 | 1.88
05/10/23 | Live | Carrier | BRYANT HEATING AND COOLING SYSTEMS | PREFERRED VS HP | Singlezone Ducted, Centrally Ducted | 211713125 |  | HRCU-A-CB | 38MURAQ30AB3* | Ducted Indoor Units | CAP**4321AL* | 83*SA36040E17*** |  |  |  | 9 | 15.2 | 8.1 | 7.2 | FALSE | FALSE | FALSE |  | 69 | 77 | 77 | TRUE | Integrated | 150 | 1.When the unit power is on/in heating mode,and if the outdoor temperature drops below 3oC for 30 seconds,after running for 25mins, the base pan heater will be actived for 5 minutes. 2. In defrost mode and the outdoor temperature lower 1oC for 10 seconds the base pan heater will be actived and will be 5 mins delay inactive after defrost. | Integrated 24V control allows the system to automatically switch from heating with the heat pump ductless systems to the conventional, electric heat pump, or dual fuel heating system based on a preselected outdoor temperature (when paired with a 24V controlled third party thermostat). | Wi-fi/ Smart communication available when paired with qualifying third party 24V thermostats. | N/A | R410A | USA, Canada | 26680 | 3.43 | 2.28 | 31200 | 3.47 | 2.64 | 34090 | 3.47 | 2.88 | 28610 | 2.85 | 2.94 | 36700 | 2.84 | 3.79 | 32760 | 3.23 | 2.97 | 33400 | 3.12 | 3.14 | 33510 | 2.99 | 3.28 | 23000 | 2.77 | 2.43 | 23200 | 2.76 | 2.46 | 23560 | 2.59 | 2.67 | 16410 | 2.42 | 1.99 | 26000 | 4.1 | 1.86 | 26000 | 4.1 | 1.86
05/10/23 | Live | Carrier | BRYANT HEATING AND COOLING SYSTEMS | PREFERRED VS HP | Singlezone Ducted, Centrally Ducted | 211713137 |  | HRCU-A-CB | 38MURAQ30AB3* | Ducted Indoor Units | CAP**4321AL* | 82*TA48090V17*** |  |  |  | 9 | 15.2 | 8.1 | 7.15 | FALSE | FALSE | FALSE |  | 69 | 79 | 79 | TRUE | Integrated | 150 | 1.When the unit power is on/in heating mode,and if the outdoor temperature drops below 3oC for 30 seconds,after running for 25mins, the base pan heater will be actived for 5 minutes. 2. In defrost mode and the outdoor temperature lower 1oC for 10 seconds the base pan heater will be actived and will be 5 mins delay inactive after defrost. | Integrated 24V control allows the system to automatically switch from heating with the heat pump ductless systems to the conventional, electric heat pump, or dual fuel heating system based on a preselected outdoor temperature (when paired with a 24V controlled third party thermostat). | Wi-fi/ Smart communication available when paired with qualifying third party 24V thermostats. | N/A | R410A | USA, Canada | 26000 | 3.34 | 2.28 | 30400 | 3.38 | 2.64 | 33220 | 3.38 | 2.88 | 27780 | 2.82 | 2.89 | 35630 | 2.82 | 3.7 | 32370 | 3.34 | 2.84 | 33000 | 3.22 | 3 | 33110 | 3.09 | 3.14 | 22800 | 2.79 | 2.39 | 23000 | 2.74 | 2.46 | 23350 | 2.61 | 2.62 | 16540 | 2.46 | 1.97 | 26200 | 4.17 | 1.84 | 26200 | 4.17 | 1.84
05/10/23 | Live | Carrier | BRYANT HEATING AND COOLING SYSTEMS | PREFERRED VS HP | Singlezone Ducted, Centrally Ducted | 211713140 |  | HRCU-A-CB | 38MURAQ30AB3* | Ducted Indoor Units | CAP**4321AL* | 82*TA60090V21*** |  |  |  | 9 | 14.5 | 8.1 | 7.2 | FALSE | FALSE | FALSE |  | 69 | 77 | 77 | TRUE | Integrated | 150 | 1.When the unit power is on/in heating mode,and if the outdoor temperature drops below 3oC for 30 seconds,after running for 25mins, the base pan heater will be actived for 5 minutes. 2. In defrost mode and the outdoor temperature lower 1oC for 10 seconds the base pan heater will be actived and will be 5 mins delay inactive after defrost. | Integrated 24V control allows the system to automatically switch from heating with the heat pump ductless systems to the conventional, electric heat pump, or dual fuel heating system based on a preselected outdoor temperature (when paired with a 24V controlled third party thermostat). | Wi-fi/ Smart communication available when paired with qualifying third party 24V thermostats. | N/A | R410A | USA, Canada | 26510 | 3.41 | 2.28 | 31000 | 3.44 | 2.64 | 33870 | 3.45 | 2.88 | 28610 | 2.87 | 2.92 | 36700 | 2.87 | 3.75 | 32960 | 3.27 | 2.95 | 33600 | 3.16 | 3.12 | 33710 | 3.03 | 3.26 | 23000 | 2.77 | 2.43 | 23200 | 2.76 | 2.46 | 23560 | 2.59 | 2.67 | 16410 | 2.42 | 1.99 | 26000 | 4.1 | 1.86 | 26000 | 4.1 | 1.86
05/10/23 | Live | Carrier | BRYANT HEATING AND COOLING SYSTEMS | PREFERRED VS HP | Singlezone Ducted, Centrally Ducted | 211713151 |  | HRCU-A-CB | 38MURAQ30AB3* | Ducted Indoor Units | CAP**4321AL* | 915SB60080E21*** |  |  |  | 9 | 15 | 8.1 | 7.2 | FALSE | FALSE | FALSE |  | 69 | 77 | 77 | TRUE | Integrated | 150 | 1.When the unit power is on/in heating mode,and if the outdoor temperature drops below 3oC for 30 seconds,after running for 25mins, the base pan heater will be actived for 5 minutes. 2. In defrost mode and the outdoor temperature lower 1oC for 10 seconds the base pan heater will be actived and will be 5 mins delay inactive after defrost. | Integrated 24V control allows the system to automatically switch from heating with the heat pump ductless systems to the conventional, electric heat pump, or dual fuel heating system based on a preselected outdoor temperature (when paired with a 24V controlled third party thermostat). | Wi-fi/ Smart communication available when paired with qualifying third party 24V thermostats. | N/A | R410A | USA, Canada | 26510 | 3.41 | 2.28 | 31000 | 3.44 | 2.64 | 33870 | 3.45 | 2.88 | 28450 | 2.85 | 2.93 | 36490 | 2.85 | 3.75 | 32760 | 3.27 | 2.94 | 33400 | 3.16 | 3.1 | 33510 | 3.03 | 3.24 | 23000 | 2.77 | 2.43 | 23200 | 2.76 | 2.46 | 23560 | 2.59 | 2.67 | 16410 | 2.42 | 1.99 | 26000 | 4.1 | 1.86 | 26000 | 4.1 | 1.86
05/10/23 | Live | Carrier | BRYANT HEATING AND COOLING SYSTEMS | PREFERRED VS HP | Singlezone Ducted, Centrally Ducted | 211713163 |  | HRCU-A-CB | 38MURAQ30AB3* | Ducted Indoor Units | CAP**4321AL* | 915SB60100E21*** |  |  |  | 9 | 14.5 | 8.5 | 7.25 | FALSE | FALSE | FALSE |  | 69 | 75 | 75 | TRUE | Integrated | 150 | 1.When the unit power is on/in heating mode,and if the outdoor temperature drops below 3oC for 30 seconds,after running for 25mins, the base pan heater will be actived for 5 minutes. 2. In defrost mode and the outdoor temperature lower 1oC for 10 seconds the base pan heater will be actived and will be 5 mins delay inactive after defrost. | Integrated 24V control allows the system to automatically switch from heating with the heat pump ductless systems to the conventional, electric heat pump, or dual fuel heating system based on a preselected outdoor temperature (when paired with a 24V controlled third party thermostat). | Wi-fi/ Smart communication available when paired with qualifying third party 24V thermostats. | N/A | R410A | USA, Canada | 27370 | 3.52 | 2.28 | 32000 | 3.56 | 2.63 | 34970 | 3.56 | 2.88 | 29280 | 2.92 | 2.94 | 37560 | 2.92 | 3.77 | 33350 | 3.16 | 3.09 | 34000 | 3.06 | 3.26 | 34110 | 2.93 | 3.41 | 23390 | 2.78 | 2.47 | 23600 | 2.81 | 2.46 | 23960 | 2.59 | 2.71 | 16280 | 2.37 | 2.01 | 25800 | 4.02 | 1.88 | 25800 | 4.02 | 1.88
05/10/23 | Live | Carrier | BRYANT HEATING AND COOLING SYSTEMS | PREFERRED VS HP | Singlezone Ducted, Centrally Ducted | 211713175 |  | HRCU-A-CB | 38MURAQ30AB3* | Ducted Indoor Units | CAP**4321AL* | 82*TA48070V17*** |  |  |  | 9 | 15 | 8.1 | 7.15 | FALSE | FALSE | FALSE |  | 69 | 78 | 78 | TRUE | Integrated | 150 | 1.When the unit power is on/in heating mode,and if the outdoor temperature drops below 3oC for 30 seconds,after running for 25mins, the base pan heater will be actived for 5 minutes. 2. In defrost mode and the outdoor temperature lower 1oC for 10 seconds the base pan heater will be actived and will be 5 mins delay inactive after defrost. | Integrated 24V control allows the system to automatically switch from heating with the heat pump ductless systems to the conventional, electric heat pump, or dual fuel heating system based on a preselected outdoor temperature (when paired with a 24V controlled third party thermostat). | Wi-fi/ Smart communication available when paired with qualifying third party 24V thermostats. | N/A | R410A | USA, Canada | 26340 | 3.39 | 2.28 | 30800 | 3.42 | 2.64 | 33660 | 3.43 | 2.88 | 28110 | 2.83 | 2.91 | 36060 | 2.83 | 3.73 | 32570 | 3.29 | 2.9 | 33200 | 3.18 | 3.06 | 33310 | 3.05 | 3.2 | 23000 | 2.8 | 2.41 | 23200 | 2.76 | 2.46 | 23560 | 2.61 | 2.65 | 16410 | 2.44 | 1.97 | 26000 | 4.14 | 1.84 | 26000 | 4.14 | 1.84
05/10/23 | Live | Carrier | BRYANT HEATING AND COOLING SYSTEMS | PREFERRED VS HP | Singlezone Ducted, Centrally Ducted | 211713187 |  | HRCU-A-CB | 38MURAQ30AB3* | Ducted Indoor Units | CAP**4321AL* | 926TB42060V17*** |  |  |  | 9 | 14.5 | 8.1 | 7.15 | FALSE | FALSE | FALSE |  | 69 | 78 | 78 | TRUE | Integrated | 150 | 1.When the unit power is on/in heating mode,and if the outdoor temperature drops below 3oC for 30 seconds,after running for 25mins, the base pan heater will be actived for 5 minutes. 2. In defrost mode and the outdoor temperature lower 1oC for 10 seconds the base pan heater will be actived and will be 5 mins delay inactive after defrost. | Integrated 24V control allows the system to automatically switch from heating with the heat pump ductless systems to the conventional, electric heat pump, or dual fuel heating system based on a preselected outdoor temperature (when paired with a 24V controlled third party thermostat). | Wi-fi/ Smart communication available when paired with qualifying third party 24V thermostats. | N/A | R410A | USA, Canada | 26000 | 3.34 | 2.28 | 30400 | 3.38 | 2.64 | 33220 | 3.38 | 2.88 | 27950 | 2.87 | 2.85 | 35850 | 2.87 | 3.66 | 32570 | 3.36 | 2.84 | 33200 | 3.24 | 3 | 33310 | 3.11 | 3.14 | 23000 | 2.84 | 2.37 | 23200 | 2.76 | 2.46 | 23560 | 2.65 | 2.61 | 16540 | 2.46 | 1.97 | 26200 | 4.17 | 1.84 | 26200 | 4.17 | 1.84
05/10/23 | Live | Carrier | BRYANT HEATING AND COOLING SYSTEMS | PREFERRED VS HP | Singlezone Ducted, Centrally Ducted | 211713198 |  | HRCU-A-CB | 38MURAQ30AB3* | Ducted Indoor Units | CAP**4321AL* | 926TB60080V21*** |  |  |  | 9 | 15.2 | 8.1 | 7.15 | FALSE | FALSE | FALSE |  | 69 | 79 | 79 | TRUE | Integrated | 150 | 1.When the unit power is on/in heating mode,and if the outdoor temperature drops below 3oC for 30 seconds,after running for 25mins, the base pan heater will be actived for 5 minutes. 2. In defrost mode and the outdoor temperature lower 1oC for 10 seconds the base pan heater will be actived and will be 5 mins delay inactive after defrost. | Integrated 24V control allows the system to automatically switch from heating with the heat pump ductless systems to the conventional, electric heat pump, or dual fuel heating system based on a preselected outdoor temperature (when paired with a 24V controlled third party thermostat). | Wi-fi/ Smart communication available when paired with qualifying third party 24V thermostats. | N/A | R410A | USA, Canada | 26000 | 3.34 | 2.28 | 30400 | 3.38 | 2.64 | 33220 | 3.38 | 2.88 | 27950 | 2.82 | 2.9 | 35850 | 2.82 | 3.73 | 32370 | 3.32 | 2.86 | 33000 | 3.2 | 3.02 | 33110 | 3.07 | 3.16 | 22800 | 2.79 | 2.39 | 23000 | 2.74 | 2.46 | 23350 | 2.61 | 2.62 | 16540 | 2.46 | 1.97 | 26200 | 4.17 | 1.84 | 26200 | 4.17 | 1.84
05/10/23 | Live | Carrier | BRYANT HEATING AND COOLING SYSTEMS | PREFERRED VS HP | Singlezone Ducted, Centrally Ducted | 211713209 |  | HRCU-A-CB | 38MURAQ30AB3* | Ducted Indoor Units | CAP**4321AL* | 926TB60100V21*** |  |  |  | 9 | 14.5 | 8.1 | 7.2 | FALSE | FALSE | FALSE |  | 69 | 77 | 77 | TRUE | Integrated | 150 | 1.When the unit power is on/in heating mode,and if the outdoor temperature drops below 3oC for 30 seconds,after running for 25mins, the base pan heater will be actived for 5 minutes. 2. In defrost mode and the outdoor temperature lower 1oC for 10 seconds the base pan heater will be actived and will be 5 mins delay inactive after defrost. | Integrated 24V control allows the system to automatically switch from heating with the heat pump ductless systems to the conventional, electric heat pump, or dual fuel heating system based on a preselected outdoor temperature (when paired with a 24V controlled third party thermostat). | Wi-fi/ Smart communication available when paired with qualifying third party 24V thermostats. | N/A | R410A | USA, Canada | 26510 | 3.41 | 2.28 | 31000 | 3.44 | 2.64 | 33870 | 3.45 | 2.88 | 28450 | 2.86 | 2.92 | 36490 | 2.86 | 3.74 | 32760 | 3.25 | 2.95 | 33400 | 3.14 | 3.12 | 33510 | 3.01 | 3.26 | 23000 | 2.77 | 2.43 | 23200 | 2.76 | 2.46 | 23560 | 2.59 | 2.67 | 16410 | 2.42 | 1.99 | 26000 | 4.1 | 1.86 | 26000 | 4.1 | 1.86
05/10/23 | Live | Carrier | BRYANT HEATING AND COOLING SYSTEMS | PREFERRED VS HP | Singlezone Ducted, Centrally Ducted | 211713220 |  | HRCU-A-CB | 38MURAQ30AB3* | Ducted Indoor Units | CAP**4321AL* | 82*TA66110V21*** |  |  |  | 9 | 15 | 8.1 | 7.2 | FALSE | FALSE | FALSE |  | 69 | 77 | 77 | TRUE | Integrated | 150 | 1.When the unit power is on/in heating mode,and if the outdoor temperature drops below 3oC for 30 seconds,after running for 25mins, the base pan heater will be actived for 5 minutes. 2. In defrost mode and the outdoor temperature lower 1oC for 10 seconds the base pan heater will be actived and will be 5 mins delay inactive after defrost. | Integrated 24V control allows the system to automatically switch from heating with the heat pump ductless systems to the conventional, electric heat pump, or dual fuel heating system based on a preselected outdoor temperature (when paired with a 24V controlled third party thermostat). | Wi-fi/ Smart communication available when paired with qualifying third party 24V thermostats. | N/A | R410A | USA, Canada | 26510 | 3.41 | 2.28 | 31000 | 3.44 | 2.64 | 33870 | 3.45 | 2.88 | 28450 | 2.85 | 2.93 | 36490 | 2.85 | 3.75 | 32760 | 3.27 | 2.94 | 33400 | 3.16 | 3.1 | 33510 | 3.03 | 3.24 | 23000 | 2.77 | 2.43 | 23200 | 2.76 | 2.46 | 23560 | 2.59 | 2.67 | 16410 | 2.42 | 1.99 | 26000 | 4.1 | 1.86 | 26000 | 4.1 | 1.86
05/10/23 | Live | Carrier | BRYANT HEATING AND COOLING SYSTEMS | PREFERRED VS HP | Singlezone Ducted, Centrally Ducted | 211713231 |  | HRCU-A-CB | 38MURAQ30AB3* | Ducted Indoor Units | CAP**4321AL* | 8(0,1)*SA36045E17*** |  |  |  | 9 | 14.3 | 8.1 | 7.2 | FALSE | FALSE | FALSE |  | 69 | 76 | 76 | TRUE | Integrated | 150 | 1.When the unit power is on/in heating mode,and if the outdoor temperature drops below 3oC for 30 seconds,after running for 25mins, the base pan heater will be actived for 5 minutes. 2. In defrost mode and the outdoor temperature lower 1oC for 10 seconds the base pan heater will be actived and will be 5 mins delay inactive after defrost. | Integrated 24V control allows the system to automatically switch from heating with the heat pump ductless systems to the conventional, electric heat pump, or dual fuel heating system based on a preselected outdoor temperature (when paired with a 24V controlled third party thermostat). | Wi-fi/ Smart communication available when paired with qualifying third party 24V thermostats. | N/A | R410A | USA, Canada | 26680 | 3.43 | 2.28 | 31200 | 3.47 | 2.64 | 34090 | 3.47 | 2.88 | 28780 | 2.91 | 2.9 | 36920 | 2.91 | 3.72 | 33160 | 3.25 | 2.99 | 33800 | 3.13 | 3.16 | 33910 | 3.01 | 3.3 | 23190 | 2.8 | 2.43 | 23400 | 2.79 | 2.46 | 23760 | 2.61 | 2.67 | 16410 | 2.42 | 1.99 | 26000 | 4.1 | 1.86 | 26000 | 4.1 | 1.86
05/10/23 | Live | Carrier | BRYANT HEATING AND COOLING SYSTEMS | PREFERRED VS HP | Singlezone Ducted, Centrally Ducted | 211713244 |  | HRCU-A-CB | 38MURAQ30AB3* | Ducted Indoor Units | CAP**4321AL* | 8(0,1)*SA36070E17*** |  |  |  | 9 | 14.5 | 8.1 | 7.15 | FALSE | FALSE | FALSE |  | 70 | 79 | 79 | TRUE | Integrated | 150 | 1.When the unit power is on/in heating mode,and if the outdoor temperature drops below 3oC for 30 seconds,after running for 25mins, the base pan heater will be actived for 5 minutes. 2. In defrost mode and the outdoor temperature lower 1oC for 10 seconds the base pan heater will be actived and will be 5 mins delay inactive after defrost. | Integrated 24V control allows the system to automatically switch from heating with the heat pump ductless systems to the conventional, electric heat pump, or dual fuel heating system based on a preselected outdoor temperature (when paired with a 24V controlled third party thermostat). | Wi-fi/ Smart communication available when paired with qualifying third party 24V thermostats. | N/A | R410A | USA, Canada | 26000 | 3.34 | 2.28 | 30400 | 3.38 | 2.64 | 33220 | 3.38 | 2.88 | 27780 | 2.83 | 2.88 | 35630 | 2.83 | 3.69 | 32370 | 3.34 | 2.84 | 33000 | 3.22 | 3 | 33110 | 3.09 | 3.14 | 23000 | 2.82 | 2.39 | 23200 | 2.76 | 2.46 | 23560 | 2.63 | 2.63 | 16540 | 2.46 | 1.97 | 26200 | 4.17 | 1.84 | 26200 | 4.17 | 1.84
05/10/23 | Live | Carrier | BRYANT HEATING AND COOLING SYSTEMS | PREFERRED VS HP | Singlezone Ducted, Centrally Ducted | 211713257 |  | HRCU-A-CB | 38MURAQ30AB3* | Ducted Indoor Units | CAP**4321AL* | 8(0,1)*SA48070E21*** |  |  |  | 9 | 15 | 8.5 | 7.2 | FALSE | FALSE | FALSE |  | 69 | 77 | 77 | TRUE | Integrated | 150 | 1.When the unit power is on/in heating mode,and if the outdoor temperature drops below 3oC for 30 seconds,after running for 25mins, the base pan heater will be actived for 5 minutes. 2. In defrost mode and the outdoor temperature lower 1oC for 10 seconds the base pan heater will be actived and will be 5 mins delay inactive after defrost. | Integrated 24V control allows the system to automatically switch from heating with the heat pump ductless systems to the conventional, electric heat pump, or dual fuel heating system based on a preselected outdoor temperature (when paired with a 24V controlled third party thermostat). | Wi-fi/ Smart communication available when paired with qualifying third party 24V thermostats. | N/A | R410A | USA, Canada | 26850 | 3.45 | 2.28 | 31400 | 3.49 | 2.64 | 34310 | 3.49 | 2.88 | 28610 | 2.86 | 2.93 | 36700 | 2.86 | 3.76 | 32960 | 3.23 | 2.99 | 33600 | 3.12 | 3.16 | 33710 | 2.99 | 3.3 | 23000 | 2.75 | 2.45 | 23200 | 2.76 | 2.46 | 23560 | 2.57 | 2.69 | 16410 | 2.39 | 2.01 | 26000 | 4.05 | 1.88 | 26000 | 4.05 | 1.88
05/10/23 | Live | Carrier | BRYANT HEATING AND COOLING SYSTEMS | PREFERRED VS HP | Singlezone Ducted, Centrally Ducted | 211713270 |  | HRCU-A-CB | 38MURAQ30AB3* | Ducted Indoor Units | CAP**4321AL* | 8(0,1)*SA42090E17*** |  |  |  | 9 | 15.2 | 8.1 | 7.15 | FALSE | FALSE | FALSE |  | 69 | 78 | 78 | TRUE | Integrated | 150 | 1.When the unit power is on/in heating mode,and if the outdoor temperature drops below 3oC for 30 seconds,after running for 25mins, the base pan heater will be actived for 5 minutes. 2. In defrost mode and the outdoor temperature lower 1oC for 10 seconds the base pan heater will be actived and will be 5 mins delay inactive after defrost. | Integrated 24V control allows the system to automatically switch from heating with the heat pump ductless systems to the conventional, electric heat pump, or dual fuel heating system based on a preselected outdoor temperature (when paired with a 24V controlled third party thermostat). | Wi-fi/ Smart communication available when paired with qualifying third party 24V thermostats. | N/A | R410A | USA, Canada | 26170 | 3.36 | 2.28 | 30600 | 3.4 | 2.64 | 33440 | 3.4 | 2.88 | 28110 | 2.83 | 2.91 | 36060 | 2.83 | 3.73 | 32570 | 3.29 | 2.9 | 33200 | 3.18 | 3.06 | 33310 | 3.05 | 3.2 | 23000 | 2.8 | 2.41 | 23200 | 2.76 | 2.46 | 23560 | 2.61 | 2.65 | 16410 | 2.44 | 1.97 | 26000 | 4.14 | 1.84 | 26000 | 4.14 | 1.84
05/10/23 | Live | Carrier | BRYANT HEATING AND COOLING SYSTEMS | PREFERRED VS HP | Singlezone Ducted, Centrally Ducted | 211713283 |  | HRCU-A-CB | 38MURAQ30AB3* | Ducted Indoor Units | CAP**4321AL* | 8(0,1)*SA48090E21*** |  |  |  | 9 | 14.5 | 8.5 | 7.25 | FALSE | FALSE | FALSE |  | 68 | 75 | 75 | TRUE | Integrated | 150 | 1.When the unit power is on/in heating mode,and if the outdoor temperature drops below 3oC for 30 seconds,after running for 25mins, the base pan heater will be actived for 5 minutes. 2. In defrost mode and the outdoor temperature lower 1oC for 10 seconds the base pan heater will be actived and will be 5 mins delay inactive after defrost. | Integrated 24V control allows the system to automatically switch from heating with the heat pump ductless systems to the conventional, electric heat pump, or dual fuel heating system based on a preselected outdoor temperature (when paired with a 24V controlled third party thermostat). | Wi-fi/ Smart communication available when paired with qualifying third party 24V thermostats. | N/A | R410A | USA, Canada | 27190 | 3.5 | 2.28 | 31800 | 3.53 | 2.64 | 34750 | 3.54 | 2.88 | 29280 | 2.91 | 2.95 | 37560 | 2.91 | 3.78 | 33350 | 3.18 | 3.07 | 34000 | 3.08 | 3.24 | 34110 | 2.95 | 3.39 | 23190 | 2.75 | 2.47 | 23400 | 2.79 | 2.46 | 23760 | 2.57 | 2.71 | 16280 | 2.37 | 2.01 | 25800 | 4.02 | 1.88 | 25800 | 4.02 | 1.88
05/10/23 | Live | Carrier | BRYANT HEATING AND COOLING SYSTEMS | PREFERRED VS HP | Singlezone Ducted, Centrally Ducted | 211713296 |  | HRCU-A-CB | 38MURAQ30AB3* | Ducted Indoor Units | CAP**4321AL* | 8(0,1)*SA60090E21*** |  |  |  | 9 | 15 | 8.1 | 7.2 | FALSE | FALSE | FALSE |  | 69 | 77 | 77 | TRUE | Integrated | 150 | 1.When the unit power is on/in heating mode,and if the outdoor temperature drops below 3oC for 30 seconds,after running for 25mins, the base pan heater will be actived for 5 minutes. 2. In defrost mode and the outdoor temperature lower 1oC for 10 seconds the base pan heater will be actived and will be 5 mins delay inactive after defrost. | Integrated 24V control allows the system to automatically switch from heating with the heat pump ductless systems to the conventional, electric heat pump, or dual fuel heating system based on a preselected outdoor temperature (when paired with a 24V controlled third party thermostat). | Wi-fi/ Smart communication available when paired with qualifying third party 24V thermostats. | N/A | R410A | USA, Canada | 26510 | 3.41 | 2.28 | 31000 | 3.44 | 2.64 | 33870 | 3.45 | 2.88 | 28450 | 2.85 | 2.93 | 36490 | 2.85 | 3.75 | 32760 | 3.27 | 2.94 | 33400 | 3.16 | 3.1 | 33510 | 3.03 | 3.24 | 23000 | 2.8 | 2.41 | 23200 | 2.76 | 2.46 | 23560 | 2.61 | 2.65 | 16410 | 2.42 | 1.99 | 26000 | 4.1 | 1.86 | 26000 | 4.1 | 1.86
05/10/23 | Live | Carrier | BRYANT HEATING AND COOLING SYSTEMS | PREFERRED VS HP | Singlezone Ducted, Centrally Ducted | 211713309 |  | HRCU-A-CB | 38MURAQ30AB3* | Ducted Indoor Units | CAP**4321AL* | 8(0,1)*SA60110E21*** |  |  |  | 9 | 14.5 | 8.5 | 7.2 | FALSE | FALSE | FALSE |  | 69 | 77 | 77 | TRUE | Integrated | 150 | 1.When the unit power is on/in heating mode,and if the outdoor temperature drops below 3oC for 30 seconds,after running for 25mins, the base pan heater will be actived for 5 minutes. 2. In defrost mode and the outdoor temperature lower 1oC for 10 seconds the base pan heater will be actived and will be 5 mins delay inactive after defrost. | Integrated 24V control allows the system to automatically switch from heating with the heat pump ductless systems to the conventional, electric heat pump, or dual fuel heating system based on a preselected outdoor temperature (when paired with a 24V controlled third party thermostat). | Wi-fi/ Smart communication available when paired with qualifying third party 24V thermostats. | N/A | R410A | USA, Canada | 26850 | 3.45 | 2.28 | 31400 | 3.49 | 2.64 | 34310 | 3.49 | 2.88 | 28780 | 2.87 | 2.94 | 36920 | 2.87 | 3.77 | 32960 | 3.23 | 2.99 | 33600 | 3.12 | 3.16 | 33710 | 2.99 | 3.3 | 23190 | 2.78 | 2.44 | 23400 | 2.79 | 2.46 | 23760 | 2.59 | 2.69 | 16410 | 2.39 | 2.01 | 26000 | 4.05 | 1.88 | 26000 | 4.05 | 1.88
05/10/23 | Live | Carrier | BRYANT HEATING AND COOLING SYSTEMS | PREFERRED VS HP | Singlezone Ducted, Centrally Ducted | 211713322 |  | HRCU-A-CB | 38MURAQ30AB3* | Ducted Indoor Units | CAP**4321AL* | 912SD42060E17*** |  |  |  | 9 | 15.2 | 8.1 | 7.15 | FALSE | FALSE | FALSE |  | 69 | 79 | 79 | TRUE | Integrated | 150 | 1.When the unit power is on/in heating mode,and if the outdoor temperature drops below 3oC for 30 seconds,after running for 25mins, the base pan heater will be actived for 5 minutes. 2. In defrost mode and the outdoor temperature lower 1oC for 10 seconds the base pan heater will be actived and will be 5 mins delay inactive after defrost. | Integrated 24V control allows the system to automatically switch from heating with the heat pump ductless systems to the conventional, electric heat pump, or dual fuel heating system based on a preselected outdoor temperature (when paired with a 24V controlled third party thermostat). | Wi-fi/ Smart communication available when paired with qualifying third party 24V thermostats. | N/A | R410A | USA, Canada | 26000 | 3.34 | 2.28 | 30400 | 3.38 | 2.64 | 33220 | 3.38 | 2.88 | 27780 | 2.82 | 2.89 | 35630 | 2.82 | 3.7 | 32370 | 3.34 | 2.84 | 33000 | 3.22 | 3 | 33110 | 3.09 | 3.14 | 22800 | 2.79 | 2.39 | 23000 | 2.74 | 2.46 | 23350 | 2.61 | 2.62 | 16540 | 2.46 | 1.97 | 26200 | 4.17 | 1.84 | 26200 | 4.17 | 1.84
05/10/23 | Live | Carrier | BRYANT HEATING AND COOLING SYSTEMS | PREFERRED VS HP | Singlezone Ducted, Centrally Ducted | 211713334 |  | HRCU-A-CB | 38MURAQ30AB3* | Ducted Indoor Units | CAP**4321AL* | 912SD48080E17*** |  |  |  | 9 | 14.5 | 8.5 | 7.2 | FALSE | FALSE | FALSE |  | 69 | 76 | 76 | TRUE | Integrated | 150 | 1.When the unit power is on/in heating mode,and if the outdoor temperature drops below 3oC for 30 seconds,after running for 25mins, the base pan heater will be actived for 5 minutes. 2. In defrost mode and the outdoor temperature lower 1oC for 10 seconds the base pan heater will be actived and will be 5 mins delay inactive after defrost. | Integrated 24V control allows the system to automatically switch from heating with the heat pump ductless systems to the conventional, electric heat pump, or dual fuel heating system based on a preselected outdoor temperature (when paired with a 24V controlled third party thermostat). | Wi-fi/ Smart communication available when paired with qualifying third party 24V thermostats. | N/A | R410A | USA, Canada | 27020 | 3.47 | 2.28 | 31600 | 3.51 | 2.64 | 34530 | 3.51 | 2.88 | 28940 | 2.88 | 2.94 | 37130 | 2.88 | 3.78 | 33160 | 3.2 | 3.04 | 33800 | 3.1 | 3.2 | 33910 | 2.97 | 3.35 | 23190 | 2.78 | 2.44 | 23400 | 2.79 | 2.46 | 23760 | 2.59 | 2.69 | 16280 | 2.37 | 2.01 | 25800 | 4.02 | 1.88 | 25800 | 4.02 | 1.88
05/10/23 | Live | Carrier | BRYANT HEATING AND COOLING SYSTEMS | PREFERRED VS HP | Singlezone Ducted, Centrally Ducted | 211713346 |  | HRCU-A-CB | 38MURAQ30AB3* | Ducted Indoor Units | CAP**4321AL* | 912SD60080E21*** |  |  |  | 9 | 15.2 | 8.5 | 7.2 | FALSE | FALSE | FALSE |  | 69 | 77 | 77 | TRUE | Integrated | 150 | 1.When the unit power is on/in heating mode,and if the outdoor temperature drops below 3oC for 30 seconds,after running for 25mins, the base pan heater will be actived for 5 minutes. 2. In defrost mode and the outdoor temperature lower 1oC for 10 seconds the base pan heater will be actived and will be 5 mins delay inactive after defrost. | Integrated 24V control allows the system to automatically switch from heating with the heat pump ductless systems to the conventional, electric heat pump, or dual fuel heating system based on a preselected outdoor temperature (when paired with a 24V controlled third party thermostat). | Wi-fi/ Smart communication available when paired with qualifying third party 24V thermostats. | N/A | R410A | USA, Canada | 26680 | 3.43 | 2.28 | 31200 | 3.47 | 2.64 | 34090 | 3.47 | 2.88 | 28780 | 2.85 | 2.96 | 36920 | 2.85 | 3.8 | 32960 | 3.23 | 2.99 | 33600 | 3.12 | 3.16 | 33710 | 2.99 | 3.3 | 23000 | 2.75 | 2.45 | 23200 | 2.76 | 2.46 | 23560 | 2.57 | 2.69 | 16410 | 2.39 | 2.01 | 26000 | 4.05 | 1.88 | 26000 | 4.05 | 1.88
05/10/23 | Live | Carrier | BRYANT HEATING AND COOLING SYSTEMS | PREFERRED VS HP | Singlezone Ducted, Centrally Ducted | 211713358 |  | HRCU-A-CB | 38MURAQ30AB3* | Ducted Indoor Units | CAP**4321AL* | 912SD60100E21*** |  |  |  | 9 | 15.2 | 8.5 | 7.2 | FALSE | FALSE | FALSE |  | 69 | 77 | 77 | TRUE | Integrated | 150 | 1.When the unit power is on/in heating mode,and if the outdoor temperature drops below 3oC for 30 seconds,after running for 25mins, the base pan heater will be actived for 5 minutes. 2. In defrost mode and the outdoor temperature lower 1oC for 10 seconds the base pan heater will be actived and will be 5 mins delay inactive after defrost. | Integrated 24V control allows the system to automatically switch from heating with the heat pump ductless systems to the conventional, electric heat pump, or dual fuel heating system based on a preselected outdoor temperature (when paired with a 24V controlled third party thermostat). | Wi-fi/ Smart communication available when paired with qualifying third party 24V thermostats. | N/A | R410A | USA, Canada | 26680 | 3.43 | 2.28 | 31200 | 3.47 | 2.64 | 34090 | 3.47 | 2.88 | 28780 | 2.86 | 2.95 | 36920 | 2.86 | 3.78 | 32960 | 3.25 | 2.97 | 33600 | 3.14 | 3.14 | 33710 | 3.01 | 3.28 | 23000 | 2.75 | 2.45 | 23200 | 2.76 | 2.46 | 23560 | 2.57 | 2.69 | 16410 | 2.42 | 1.99 | 26000 | 4.1 | 1.86 | 26000 | 4.1 | 1.86
05/10/23 | Live | Carrier | BRYANT HEATING AND COOLING SYSTEMS | PREFERRED VS HP | Singlezone Ducted, Centrally Ducted | 211713370 |  | HRCU-A-CB | 38MURAQ30AB3* | Ducted Indoor Units | CAP**4321AL* | 915SB42060E17*** |  |  |  | 9 | 14.5 | 8.1 | 7.15 | FALSE | FALSE | FALSE |  | 69 | 77 | 77 | TRUE | Integrated | 150 | 1.When the unit power is on/in heating mode,and if the outdoor temperature drops below 3oC for 30 seconds,after running for 25mins, the base pan heater will be actived for 5 minutes. 2. In defrost mode and the outdoor temperature lower 1oC for 10 seconds the base pan heater will be actived and will be 5 mins delay inactive after defrost. | Integrated 24V control allows the system to automatically switch from heating with the heat pump ductless systems to the conventional, electric heat pump, or dual fuel heating system based on a preselected outdoor temperature (when paired with a 24V controlled third party thermostat). | Wi-fi/ Smart communication available when paired with qualifying third party 24V thermostats. | N/A | R410A | USA, Canada | 26340 | 3.39 | 2.28 | 30800 | 3.42 | 2.64 | 33660 | 3.43 | 2.88 | 28280 | 2.87 | 2.89 | 36280 | 2.87 | 3.7 | 32760 | 3.29 | 2.92 | 33400 | 3.18 | 3.08 | 33510 | 3.05 | 3.22 | 23000 | 2.8 | 2.41 | 23200 | 2.76 | 2.46 | 23560 | 2.61 | 2.65 | 16410 | 2.42 | 1.99 | 26000 | 4.1 | 1.86 | 26000 | 4.1 | 1.86
05/10/23 | Live | Carrier | BRYANT HEATING AND COOLING SYSTEMS | PREFERRED VS HP | Singlezone Ducted, Centrally Ducted | 211713382 |  | HRCU-A-CB | 38MURAQ30AB3* | Ducted Indoor Units | CAP**4321AL* | 83*SA60080E21*** |  |  |  | 9 | 15 | 8.5 | 7.25 | FALSE | FALSE | FALSE |  | 68 | 75 | 75 | TRUE | Integrated | 150 | 1.When the unit power is on/in heating mode,and if the outdoor temperature drops below 3oC for 30 seconds,after running for 25mins, the base pan heater will be actived for 5 minutes. 2. In defrost mode and the outdoor temperature lower 1oC for 10 seconds the base pan heater will be actived and will be 5 mins delay inactive after defrost. | Integrated 24V control allows the system to automatically switch from heating with the heat pump ductless systems to the conventional, electric heat pump, or dual fuel heating system based on a preselected outdoor temperature (when paired with a 24V controlled third party thermostat). | Wi-fi/ Smart communication available when paired with qualifying third party 24V thermostats. | N/A | R410A | USA, Canada | 27370 | 3.52 | 2.28 | 32000 | 3.56 | 2.63 | 34970 | 3.56 | 2.88 | 29440 | 2.89 | 2.99 | 37770 | 2.89 | 3.83 | 33350 | 3.14 | 3.11 | 34000 | 3.04 | 3.28 | 34110 | 2.92 | 3.42 | 23190 | 2.73 | 2.49 | 23400 | 2.79 | 2.46 | 23760 | 2.55 | 2.73 | 16280 | 2.35 | 2.03 | 25800 | 3.98 | 1.9 | 25800 | 3.98 | 1.9
05/10/23 | Live | Carrier | BRYANT HEATING AND COOLING SYSTEMS | PREFERRED VS HP | Singlezone Ducted, Centrally Ducted | 211713394 |  | HRCU-A-CB | 38MURAQ30AB3* | Ducted Indoor Units | CAP**4321AL* | 83*SA48060E17*** |  |  |  | 9 | 15.2 | 8.5 | 7.2 | FALSE | FALSE | FALSE |  | 69 | 77 | 77 | TRUE | Integrated | 150 | 1.When the unit power is on/in heating mode,and if the outdoor temperature drops below 3oC for 30 seconds,after running for 25mins, the base pan heater will be actived for 5 minutes. 2. In defrost mode and the outdoor temperature lower 1oC for 10 seconds the base pan heater will be actived and will be 5 mins delay inactive after defrost. | Integrated 24V control allows the system to automatically switch from heating with the heat pump ductless systems to the conventional, electric heat pump, or dual fuel heating system based on a preselected outdoor temperature (when paired with a 24V controlled third party thermostat). | Wi-fi/ Smart communication available when paired with qualifying third party 24V thermostats. | N/A | R410A | USA, Canada | 26680 | 3.43 | 2.28 | 31200 | 3.47 | 2.64 | 34090 | 3.47 | 2.88 | 28610 | 2.85 | 2.94 | 36700 | 2.84 | 3.79 | 32760 | 3.23 | 2.97 | 33400 | 3.12 | 3.14 | 33510 | 2.99 | 3.28 | 23000 | 2.77 | 2.43 | 23200 | 2.76 | 2.46 | 23560 | 2.59 | 2.67 | 16410 | 2.42 | 1.99 | 26000 | 4.1 | 1.86 | 26000 | 4.1 | 1.86
05/10/23 | Live | Carrier | BRYANT HEATING AND COOLING SYSTEMS | PREFERRED VS HP | Singlezone Ducted, Centrally Ducted | 211713406 |  | HRCU-A-CB | 38MURAQ30AB3* | Ducted Indoor Units | CAP**4321AL* | OVMAAB036098 |  |  |  | 9 | 14.5 | 8.1 | 7.15 | FALSE | FALSE | FALSE |  | 69 | 78 | 78 | TRUE | Integrated | 150 | 1.When the unit power is on/in heating mode,and if the outdoor temperature drops below 3oC for 30 seconds,after running for 25mins, the base pan heater will be actived for 5 minutes. 2. In defrost mode and the outdoor temperature lower 1oC for 10 seconds the base pan heater will be actived and will be 5 mins delay inactive after defrost. | Integrated 24V control allows the system to automatically switch from heating with the heat pump ductless systems to the conventional, electric heat pump, or dual fuel heating system based on a preselected outdoor temperature (when paired with a 24V controlled third party thermostat). | Wi-fi/ Smart communication available when paired with qualifying third party 24V thermostats. | N/A | R410A | USA, Canada | 26000 | 3.34 | 2.28 | 30400 | 3.38 | 2.64 | 33220 | 3.38 | 2.88 | 27950 | 2.86 | 2.86 | 35850 | 2.86 | 3.67 | 32570 | 3.36 | 2.84 | 33200 | 3.24 | 3 | 33310 | 3.11 | 3.14 | 23000 | 2.84 | 2.37 | 23200 | 2.76 | 2.46 | 23560 | 2.65 | 2.61 | 16540 | 2.46 | 1.97 | 26200 | 4.17 | 1.84 | 26200 | 4.17 | 1.84
05/10/23 | Live | Carrier | BRYANT HEATING AND COOLING SYSTEMS | PREFERRED VS HP | Singlezone Ducted, Centrally Ducted | 211713416 |  | HRCU-A-CB | 38MURAQ30AB3* | Ducted Indoor Units | CAP**4321AL* | OVLAAB036098 |  |  |  | 9 | 14.5 | 8.1 | 7.15 | FALSE | FALSE | FALSE |  | 69 | 78 | 78 | TRUE | Integrated | 150 | 1.When the unit power is on/in heating mode,and if the outdoor temperature drops below 3oC for 30 seconds,after running for 25mins, the base pan heater will be actived for 5 minutes. 2. In defrost mode and the outdoor temperature lower 1oC for 10 seconds the base pan heater will be actived and will be 5 mins delay inactive after defrost. | Integrated 24V control allows the system to automatically switch from heating with the heat pump ductless systems to the conventional, electric heat pump, or dual fuel heating system based on a preselected outdoor temperature (when paired with a 24V controlled third party thermostat). | Wi-fi/ Smart communication available when paired with qualifying third party 24V thermostats. | N/A | R410A | USA, Canada | 26000 | 3.34 | 2.28 | 30400 | 3.38 | 2.64 | 33220 | 3.38 | 2.88 | 27780 | 2.87 | 2.84 | 35630 | 2.86 | 3.65 | 32570 | 3.36 | 2.84 | 33200 | 3.24 | 3 | 33310 | 3.11 | 3.14 | 23000 | 2.84 | 2.37 | 23200 | 2.76 | 2.46 | 23560 | 2.65 | 2.61 | 16540 | 2.46 | 1.97 | 26200 | 4.17 | 1.84 | 26200 | 4.17 | 1.84
05/10/23 | Live | Carrier | BRYANT HEATING AND COOLING SYSTEMS | PREFERRED VS HP | Singlezone Ducted, Centrally Ducted | 211713439 |  | HRCU-A-CB | 38MURAQ30AB3* | Ducted Indoor Units | CNPV*3017AL* | 926SA48080V17*** |  |  |  | 9 | 14.3 | 7.8 | 7.1 | FALSE | FALSE | FALSE |  | 69 | 81 | 81 | TRUE | Integrated | 150 | 1.When the unit power is on/in heating mode,and if the outdoor temperature drops below 3oC for 30 seconds,after running for 25mins, the base pan heater will be actived for 5 minutes. 2. In defrost mode and the outdoor temperature lower 1oC for 10 seconds the base pan heater will be actived and will be 5 mins delay inactive after defrost. | Integrated 24V control allows the system to automatically switch from heating with the heat pump ductless systems to the conventional, electric heat pump, or dual fuel heating system based on a preselected outdoor temperature (when paired with a 24V controlled third party thermostat). | Wi-fi/ Smart communication available when paired with qualifying third party 24V thermostats. | N/A | R410A | USA, Canada | 25310 | 3.25 | 2.28 | 29600 | 3.29 | 2.64 | 32340 | 3.29 | 2.88 | 27280 | 2.86 | 2.8 | 34990 | 2.86 | 3.59 | 33550 | 3.55 | 2.77 | 34200 | 3.43 | 2.92 | 34310 | 3.29 | 3.06 | 23390 | 3.01 | 2.28 | 23600 | 2.81 | 2.46 | 23960 | 2.81 | 2.5 | 17670 | 2.75 | 1.88 | 28000 | 4.66 | 1.76 | 28000 | 4.66 | 1.76
05/10/23 | Live | Carrier | BRYANT HEATING AND COOLING SYSTEMS | PREFERRED VS HP | Singlezone Ducted, Centrally Ducted | 211713459 |  | HRCU-A-CB | 38MURAQ30AB3* | Ducted Indoor Units | CNPV*3017AL* | 83*SA36040E17*** |  |  |  | 9 | 14.5 | 7.8 | 7.15 | FALSE | FALSE | FALSE |  | 69 | 81 | 81 | TRUE | Integrated | 150 | 1.When the unit power is on/in heating mode,and if the outdoor temperature drops below 3oC for 30 seconds,after running for 25mins, the base pan heater will be actived for 5 minutes. 2. In defrost mode and the outdoor temperature lower 1oC for 10 seconds the base pan heater will be actived and will be 5 mins delay inactive after defrost. | Integrated 24V control allows the system to automatically switch from heating with the heat pump ductless systems to the conventional, electric heat pump, or dual fuel heating system based on a preselected outdoor temperature (when paired with a 24V controlled third party thermostat). | Wi-fi/ Smart communication available when paired with qualifying third party 24V thermostats. | N/A | R410A | USA, Canada | 25660 | 3.3 | 2.28 | 30000 | 3.33 | 2.64 | 32780 | 3.34 | 2.88 | 27610 | 2.84 | 2.85 | 35420 | 2.84 | 3.66 | 33550 | 3.48 | 2.83 | 34200 | 3.36 | 2.98 | 34310 | 3.23 | 3.11 | 23390 | 2.99 | 2.29 | 23600 | 2.81 | 2.46 | 23960 | 2.79 | 2.52 | 17550 | 2.73 | 1.88 | 27800 | 4.63 | 1.76 | 27800 | 4.63 | 1.76
05/10/23 | Live | Carrier | BRYANT HEATING AND COOLING SYSTEMS | PREFERRED VS HP | Singlezone Ducted, Centrally Ducted | 211713471 |  | HRCU-A-CB | 38MURAQ30AB3* | Ducted Indoor Units | CNPV*3017AL* | 82*TA36045V14*** |  |  |  | 9 | 14.3 | 7.8 | 7.1 | FALSE | FALSE | FALSE |  | 69 | 81 | 81 | TRUE | Integrated | 150 | 1.When the unit power is on/in heating mode,and if the outdoor temperature drops below 3oC for 30 seconds,after running for 25mins, the base pan heater will be actived for 5 minutes. 2. In defrost mode and the outdoor temperature lower 1oC for 10 seconds the base pan heater will be actived and will be 5 mins delay inactive after defrost. | Integrated 24V control allows the system to automatically switch from heating with the heat pump ductless systems to the conventional, electric heat pump, or dual fuel heating system based on a preselected outdoor temperature (when paired with a 24V controlled third party thermostat). | Wi-fi/ Smart communication available when paired with qualifying third party 24V thermostats. | N/A | R410A | USA, Canada | 25480 | 3.28 | 2.28 | 29800 | 3.31 | 2.64 | 32560 | 3.31 | 2.88 | 27450 | 2.87 | 2.8 | 35210 | 2.87 | 3.6 | 33550 | 3.53 | 2.79 | 34200 | 3.41 | 2.94 | 34310 | 3.27 | 3.08 | 23390 | 3.01 | 2.28 | 23600 | 2.81 | 2.46 | 23960 | 2.81 | 2.5 | 17670 | 2.75 | 1.88 | 28000 | 4.66 | 1.76 | 28000 | 4.66 | 1.76
05/10/23 | Live | Carrier | BRYANT HEATING AND COOLING SYSTEMS | PREFERRED VS HP | Singlezone Ducted, Centrally Ducted | 211713488 |  | HRCU-A-CB | 38MURAQ30AB3* | Ducted Indoor Units | CNPV*3017AL* | 82*TA48070V17*** |  |  |  | 9 | 14.5 | 7.8 | 7.1 | FALSE | FALSE | FALSE |  | 68 | 81 | 81 | TRUE | Integrated | 150 | 1.When the unit power is on/in heating mode,and if the outdoor temperature drops below 3oC for 30 seconds,after running for 25mins, the base pan heater will be actived for 5 minutes. 2. In defrost mode and the outdoor temperature lower 1oC for 10 seconds the base pan heater will be actived and will be 5 mins delay inactive after defrost. | Integrated 24V control allows the system to automatically switch from heating with the heat pump ductless systems to the conventional, electric heat pump, or dual fuel heating system based on a preselected outdoor temperature (when paired with a 24V controlled third party thermostat). | Wi-fi/ Smart communication available when paired with qualifying third party 24V thermostats. | N/A | R410A | USA, Canada | 25310 | 3.25 | 2.28 | 29600 | 3.29 | 2.64 | 32340 | 3.29 | 2.88 | 27280 | 2.84 | 2.82 | 34990 | 2.84 | 3.61 | 33550 | 3.55 | 2.77 | 34200 | 3.43 | 2.92 | 34310 | 3.29 | 3.06 | 23190 | 2.99 | 2.27 | 23400 | 2.79 | 2.46 | 23760 | 2.79 | 2.5 | 17670 | 2.75 | 1.88 | 28000 | 4.66 | 1.76 | 28000 | 4.66 | 1.76
05/10/23 | Live | Carrier | BRYANT HEATING AND COOLING SYSTEMS | PREFERRED VS HP | Singlezone Ducted, Centrally Ducted | 211713512 |  | HRCU-A-CB | 38MURAQ30AB3* | Ducted Indoor Units | CNPV*3017AL* | 8(0,1)*SA42090E17*** |  |  |  | 9 | 14.5 | 7.8 | 7.1 | FALSE | FALSE | FALSE |  | 68 | 81 | 81 | TRUE | Integrated | 150 | 1.When the unit power is on/in heating mode,and if the outdoor temperature drops below 3oC for 30 seconds,after running for 25mins, the base pan heater will be actived for 5 minutes. 2. In defrost mode and the outdoor temperature lower 1oC for 10 seconds the base pan heater will be actived and will be 5 mins delay inactive after defrost. | Integrated 24V control allows the system to automatically switch from heating with the heat pump ductless systems to the conventional, electric heat pump, or dual fuel heating system based on a preselected outdoor temperature (when paired with a 24V controlled third party thermostat). | Wi-fi/ Smart communication available when paired with qualifying third party 24V thermostats. | N/A | R410A | USA, Canada | 25310 | 3.25 | 2.28 | 29600 | 3.29 | 2.64 | 32340 | 3.29 | 2.88 | 27280 | 2.84 | 2.82 | 34990 | 2.84 | 3.61 | 33550 | 3.55 | 2.77 | 34200 | 3.43 | 2.92 | 34310 | 3.29 | 3.06 | 23190 | 2.99 | 2.27 | 23400 | 2.79 | 2.46 | 23760 | 2.79 | 2.5 | 17670 | 2.75 | 1.88 | 28000 | 4.66 | 1.76 | 28000 | 4.66 | 1.76
05/10/23 | Live | Carrier | BRYANT HEATING AND COOLING SYSTEMS | PREFERRED VS HP | Singlezone Ducted, Centrally Ducted | 211713525 |  | HRCU-A-CB | 38MURAQ30AB3* | Ducted Indoor Units | CNPV*3017AL* | 912SD36060E14*** |  |  |  | 9 | 14.3 | 7.8 | 7.1 | FALSE | FALSE | FALSE |  | 68 | 80 | 80 | TRUE | Integrated | 150 | 1.When the unit power is on/in heating mode,and if the outdoor temperature drops below 3oC for 30 seconds,after running for 25mins, the base pan heater will be actived for 5 minutes. 2. In defrost mode and the outdoor temperature lower 1oC for 10 seconds the base pan heater will be actived and will be 5 mins delay inactive after defrost. | Integrated 24V control allows the system to automatically switch from heating with the heat pump ductless systems to the conventional, electric heat pump, or dual fuel heating system based on a preselected outdoor temperature (when paired with a 24V controlled third party thermostat). | Wi-fi/ Smart communication available when paired with qualifying third party 24V thermostats. | N/A | R410A | USA, Canada | 25480 | 3.28 | 2.28 | 29800 | 3.31 | 2.64 | 32560 | 3.31 | 2.88 | 27450 | 2.87 | 2.8 | 35210 | 2.87 | 3.6 | 33740 | 3.55 | 2.79 | 34400 | 3.43 | 2.94 | 34510 | 3.29 | 3.07 | 23390 | 3.01 | 2.28 | 23600 | 2.81 | 2.46 | 23960 | 2.81 | 2.5 | 17550 | 2.73 | 1.88 | 27800 | 4.63 | 1.76 | 27800 | 4.63 | 1.76
05/10/23 | Live | Carrier | BRYANT HEATING AND COOLING SYSTEMS | PREFERRED VS HP | Singlezone Ducted, Centrally Ducted | 211713549 |  | HRCU-A-CB | 38MURAQ30AB3* | Ducted Indoor Units | CNPV*3017AL* | 912SD48080E17*** |  |  |  | 9 | 14.3 | 7.8 | 7.15 | FALSE | FALSE | FALSE |  | 68 | 79 | 79 | TRUE | Integrated | 150 | 1.When the unit power is on/in heating mode,and if the outdoor temperature drops below 3oC for 30 seconds,after running for 25mins, the base pan heater will be actived for 5 minutes. 2. In defrost mode and the outdoor temperature lower 1oC for 10 seconds the base pan heater will be actived and will be 5 mins delay inactive after defrost. | Integrated 24V control allows the system to automatically switch from heating with the heat pump ductless systems to the conventional, electric heat pump, or dual fuel heating system based on a preselected outdoor temperature (when paired with a 24V controlled third party thermostat). | Wi-fi/ Smart communication available when paired with qualifying third party 24V thermostats. | N/A | R410A | USA, Canada | 26000 | 3.34 | 2.28 | 30400 | 3.38 | 2.64 | 33220 | 3.38 | 2.88 | 27950 | 2.88 | 2.84 | 35850 | 2.88 | 3.65 | 33940 | 3.48 | 2.86 | 34600 | 3.36 | 3.02 | 34710 | 3.22 | 3.16 | 23390 | 2.99 | 2.29 | 23600 | 2.81 | 2.46 | 23960 | 2.79 | 2.52 | 17420 | 2.68 | 1.9 | 27600 | 4.54 | 1.78 | 27600 | 4.54 | 1.78
05/10/23 | Live | Carrier | BRYANT HEATING AND COOLING SYSTEMS | PREFERRED VS HP | Singlezone Ducted, Centrally Ducted | 211713574 |  | HRCU-A-CB | 38MURAQ30AB3* | Ducted Indoor Units | CNPV*3017AL* | 83*SA48060E17*** |  |  |  | 9 | 14.5 | 7.8 | 7.15 | FALSE | FALSE | FALSE |  | 68 | 80 | 80 | TRUE | Integrated | 150 | 1.When the unit power is on/in heating mode,and if the outdoor temperature drops below 3oC for 30 seconds,after running for 25mins, the base pan heater will be actived for 5 minutes. 2. In defrost mode and the outdoor temperature lower 1oC for 10 seconds the base pan heater will be actived and will be 5 mins delay inactive after defrost. | Integrated 24V control allows the system to automatically switch from heating with the heat pump ductless systems to the conventional, electric heat pump, or dual fuel heating system based on a preselected outdoor temperature (when paired with a 24V controlled third party thermostat). | Wi-fi/ Smart communication available when paired with qualifying third party 24V thermostats. | N/A | R410A | USA, Canada | 25660 | 3.3 | 2.28 | 30000 | 3.33 | 2.64 | 32780 | 3.34 | 2.88 | 27780 | 2.87 | 2.84 | 35630 | 2.86 | 3.65 | 33740 | 3.5 | 2.83 | 34400 | 3.38 | 2.98 | 34510 | 3.25 | 3.11 | 23390 | 2.99 | 2.29 | 23600 | 2.81 | 2.46 | 23960 | 2.79 | 2.52 | 17550 | 2.73 | 1.88 | 27800 | 4.63 | 1.76 | 27800 | 4.63 | 1.76
05/10/23 | Live | Carrier | BRYANT HEATING AND COOLING SYSTEMS | PREFERRED VS HP | Singlezone Ducted, Centrally Ducted | 211713597 |  | HRCU-A-CB | 38MURAQ30AB3* | Ducted Indoor Units | CNPV*3617AL* | 926SA48080V17*** |  |  |  | 9 | 14.3 | 7.8 | 7.1 | FALSE | FALSE | FALSE |  | 69 | 81 | 81 | TRUE | Integrated | 150 | 1.When the unit power is on/in heating mode,and if the outdoor temperature drops below 3oC for 30 seconds,after running for 25mins, the base pan heater will be actived for 5 minutes. 2. In defrost mode and the outdoor temperature lower 1oC for 10 seconds the base pan heater will be actived and will be 5 mins delay inactive after defrost. | Integrated 24V control allows the system to automatically switch from heating with the heat pump ductless systems to the conventional, electric heat pump, or dual fuel heating system based on a preselected outdoor temperature (when paired with a 24V controlled third party thermostat). | Wi-fi/ Smart communication available when paired with qualifying third party 24V thermostats. | N/A | R410A | USA, Canada | 25310 | 3.25 | 2.28 | 29600 | 3.29 | 2.64 | 32340 | 3.29 | 2.88 | 27280 | 2.86 | 2.8 | 34990 | 2.86 | 3.59 | 33550 | 3.55 | 2.77 | 34200 | 3.43 | 2.92 | 34310 | 3.29 | 3.06 | 23390 | 3.01 | 2.28 | 23600 | 2.81 | 2.46 | 23960 | 2.81 | 2.5 | 17670 | 2.75 | 1.88 | 28000 | 4.66 | 1.76 | 28000 | 4.66 | 1.76
05/10/23 | Live | Carrier | BRYANT HEATING AND COOLING SYSTEMS | PREFERRED VS HP | Singlezone Ducted, Centrally Ducted | 211713618 |  | HRCU-A-CB | 38MURAQ30AB3* | Ducted Indoor Units | CNPV*3617AL* | 83*SA36040E17*** |  |  |  | 9 | 14.5 | 7.8 | 7.15 | FALSE | FALSE | FALSE |  | 69 | 81 | 81 | TRUE | Integrated | 150 | 1.When the unit power is on/in heating mode,and if the outdoor temperature drops below 3oC for 30 seconds,after running for 25mins, the base pan heater will be actived for 5 minutes. 2. In defrost mode and the outdoor temperature lower 1oC for 10 seconds the base pan heater will be actived and will be 5 mins delay inactive after defrost. | Integrated 24V control allows the system to automatically switch from heating with the heat pump ductless systems to the conventional, electric heat pump, or dual fuel heating system based on a preselected outdoor temperature (when paired with a 24V controlled third party thermostat). | Wi-fi/ Smart communication available when paired with qualifying third party 24V thermostats. | N/A | R410A | USA, Canada | 25660 | 3.3 | 2.28 | 30000 | 3.33 | 2.64 | 32780 | 3.34 | 2.88 | 27610 | 2.84 | 2.85 | 35420 | 2.84 | 3.66 | 33550 | 3.48 | 2.83 | 34200 | 3.36 | 2.98 | 34310 | 3.23 | 3.11 | 23390 | 2.99 | 2.29 | 23600 | 2.81 | 2.46 | 23960 | 2.79 | 2.52 | 17550 | 2.73 | 1.88 | 27800 | 4.63 | 1.76 | 27800 | 4.63 | 1.76
05/10/23 | Live | Carrier | BRYANT HEATING AND COOLING SYSTEMS | PREFERRED VS HP | Singlezone Ducted, Centrally Ducted | 211713631 |  | HRCU-A-CB | 38MURAQ30AB3* | Ducted Indoor Units | CNPV*3617AL* | 82*TA36045V14*** |  |  |  | 9 | 14.3 | 7.8 | 7.1 | FALSE | FALSE | FALSE |  | 69 | 81 | 81 | TRUE | Integrated | 150 | 1.When the unit power is on/in heating mode,and if the outdoor temperature drops below 3oC for 30 seconds,after running for 25mins, the base pan heater will be actived for 5 minutes. 2. In defrost mode and the outdoor temperature lower 1oC for 10 seconds the base pan heater will be actived and will be 5 mins delay inactive after defrost. | Integrated 24V control allows the system to automatically switch from heating with the heat pump ductless systems to the conventional, electric heat pump, or dual fuel heating system based on a preselected outdoor temperature (when paired with a 24V controlled third party thermostat). | Wi-fi/ Smart communication available when paired with qualifying third party 24V thermostats. | N/A | R410A | USA, Canada | 25480 | 3.28 | 2.28 | 29800 | 3.31 | 2.64 | 32560 | 3.31 | 2.88 | 27450 | 2.87 | 2.8 | 35210 | 2.87 | 3.6 | 33550 | 3.53 | 2.79 | 34200 | 3.41 | 2.94 | 34310 | 3.27 | 3.08 | 23390 | 3.01 | 2.28 | 23600 | 2.81 | 2.46 | 23960 | 2.81 | 2.5 | 17670 | 2.75 | 1.88 | 28000 | 4.66 | 1.76 | 28000 | 4.66 | 1.76
05/10/23 | Live | Carrier | BRYANT HEATING AND COOLING SYSTEMS | PREFERRED VS HP | Singlezone Ducted, Centrally Ducted | 211713649 |  | HRCU-A-CB | 38MURAQ30AB3* | Ducted Indoor Units | CNPV*3617AL* | 82*TA48070V17*** |  |  |  | 9 | 14.5 | 7.8 | 7.1 | FALSE | FALSE | FALSE |  | 68 | 81 | 81 | TRUE | Integrated | 150 | 1.When the unit power is on/in heating mode,and if the outdoor temperature drops below 3oC for 30 seconds,after running for 25mins, the base pan heater will be actived for 5 minutes. 2. In defrost mode and the outdoor temperature lower 1oC for 10 seconds the base pan heater will be actived and will be 5 mins delay inactive after defrost. | Integrated 24V control allows the system to automatically switch from heating with the heat pump ductless systems to the conventional, electric heat pump, or dual fuel heating system based on a preselected outdoor temperature (when paired with a 24V controlled third party thermostat). | Wi-fi/ Smart communication available when paired with qualifying third party 24V thermostats. | N/A | R410A | USA, Canada | 25310 | 3.25 | 2.28 | 29600 | 3.29 | 2.64 | 32340 | 3.29 | 2.88 | 27280 | 2.84 | 2.82 | 34990 | 2.84 | 3.61 | 33550 | 3.55 | 2.77 | 34200 | 3.43 | 2.92 | 34310 | 3.29 | 3.06 | 23190 | 2.99 | 2.27 | 23400 | 2.79 | 2.46 | 23760 | 2.79 | 2.5 | 17670 | 2.75 | 1.88 | 28000 | 4.66 | 1.76 | 28000 | 4.66 | 1.76
05/10/23 | Live | Carrier | BRYANT HEATING AND COOLING SYSTEMS | PREFERRED VS HP | Singlezone Ducted, Centrally Ducted | 211713674 |  | HRCU-A-CB | 38MURAQ30AB3* | Ducted Indoor Units | CNPV*3617AL* | 8(0,1)*SA42090E17*** |  |  |  | 9 | 14.5 | 7.8 | 7.1 | FALSE | FALSE | FALSE |  | 68 | 81 | 81 | TRUE | Integrated | 150 | 1.When the unit power is on/in heating mode,and if the outdoor temperature drops below 3oC for 30 seconds,after running for 25mins, the base pan heater will be actived for 5 minutes. 2. In defrost mode and the outdoor temperature lower 1oC for 10 seconds the base pan heater will be actived and will be 5 mins delay inactive after defrost. | Integrated 24V control allows the system to automatically switch from heating with the heat pump ductless systems to the conventional, electric heat pump, or dual fuel heating system based on a preselected outdoor temperature (when paired with a 24V controlled third party thermostat). | Wi-fi/ Smart communication available when paired with qualifying third party 24V thermostats. | N/A | R410A | USA, Canada | 25310 | 3.25 | 2.28 | 29600 | 3.29 | 2.64 | 32340 | 3.29 | 2.88 | 27280 | 2.84 | 2.82 | 34990 | 2.84 | 3.61 | 33550 | 3.55 | 2.77 | 34200 | 3.43 | 2.92 | 34310 | 3.29 | 3.06 | 23190 | 2.99 | 2.27 | 23400 | 2.79 | 2.46 | 23760 | 2.79 | 2.5 | 17670 | 2.75 | 1.88 | 28000 | 4.66 | 1.76 | 28000 | 4.66 | 1.76
05/10/23 | Live | Carrier | BRYANT HEATING AND COOLING SYSTEMS | PREFERRED VS HP | Singlezone Ducted, Centrally Ducted | 211713687 |  | HRCU-A-CB | 38MURAQ30AB3* | Ducted Indoor Units | CNPV*3617AL* | 912SD36060E14*** |  |  |  | 9 | 14.3 | 7.8 | 7.1 | FALSE | FALSE | FALSE |  | 68 | 80 | 80 | TRUE | Integrated | 150 | 1.When the unit power is on/in heating mode,and if the outdoor temperature drops below 3oC for 30 seconds,after running for 25mins, the base pan heater will be actived for 5 minutes. 2. In defrost mode and the outdoor temperature lower 1oC for 10 seconds the base pan heater will be actived and will be 5 mins delay inactive after defrost. | Integrated 24V control allows the system to automatically switch from heating with the heat pump ductless systems to the conventional, electric heat pump, or dual fuel heating system based on a preselected outdoor temperature (when paired with a 24V controlled third party thermostat). | Wi-fi/ Smart communication available when paired with qualifying third party 24V thermostats. | N/A | R410A | USA, Canada | 25480 | 3.28 | 2.28 | 29800 | 3.31 | 2.64 | 32560 | 3.31 | 2.88 | 27450 | 2.87 | 2.8 | 35210 | 2.87 | 3.6 | 33740 | 3.55 | 2.79 | 34400 | 3.43 | 2.94 | 34510 | 3.29 | 3.07 | 23390 | 3.01 | 2.28 | 23600 | 2.81 | 2.46 | 23960 | 2.81 | 2.5 | 17550 | 2.73 | 1.88 | 27800 | 4.63 | 1.76 | 27800 | 4.63 | 1.76
05/10/23 | Live | Carrier | BRYANT HEATING AND COOLING SYSTEMS | PREFERRED VS HP | Singlezone Ducted, Centrally Ducted | 211713711 |  | HRCU-A-CB | 38MURAQ30AB3* | Ducted Indoor Units | CNPV*3617AL* | 912SD48080E17*** |  |  |  | 9 | 14.3 | 7.8 | 7.15 | FALSE | FALSE | FALSE |  | 68 | 79 | 79 | TRUE | Integrated | 150 | 1.When the unit power is on/in heating mode,and if the outdoor temperature drops below 3oC for 30 seconds,after running for 25mins, the base pan heater will be actived for 5 minutes. 2. In defrost mode and the outdoor temperature lower 1oC for 10 seconds the base pan heater will be actived and will be 5 mins delay inactive after defrost. | Integrated 24V control allows the system to automatically switch from heating with the heat pump ductless systems to the conventional, electric heat pump, or dual fuel heating system based on a preselected outdoor temperature (when paired with a 24V controlled third party thermostat). | Wi-fi/ Smart communication available when paired with qualifying third party 24V thermostats. | N/A | R410A | USA, Canada | 26000 | 3.34 | 2.28 | 30400 | 3.38 | 2.64 | 33220 | 3.38 | 2.88 | 27950 | 2.88 | 2.84 | 35850 | 2.88 | 3.65 | 33940 | 3.48 | 2.86 | 34600 | 3.36 | 3.02 | 34710 | 3.22 | 3.16 | 23390 | 2.99 | 2.29 | 23600 | 2.81 | 2.46 | 23960 | 2.79 | 2.52 | 17420 | 2.68 | 1.9 | 27600 | 4.54 | 1.78 | 27600 | 4.54 | 1.78
05/10/23 | Live | Carrier | BRYANT HEATING AND COOLING SYSTEMS | PREFERRED VS HP | Singlezone Ducted, Centrally Ducted | 211713736 |  | HRCU-A-CB | 38MURAQ30AB3* | Ducted Indoor Units | CNPV*3617AL* | 83*SA48060E17*** |  |  |  | 9 | 14.5 | 7.8 | 7.15 | FALSE | FALSE | FALSE |  | 68 | 80 | 80 | TRUE | Integrated | 150 | 1.When the unit power is on/in heating mode,and if the outdoor temperature drops below 3oC for 30 seconds,after running for 25mins, the base pan heater will be actived for 5 minutes. 2. In defrost mode and the outdoor temperature lower 1oC for 10 seconds the base pan heater will be actived and will be 5 mins delay inactive after defrost. | Integrated 24V control allows the system to automatically switch from heating with the heat pump ductless systems to the conventional, electric heat pump, or dual fuel heating system based on a preselected outdoor temperature (when paired with a 24V controlled third party thermostat). | Wi-fi/ Smart communication available when paired with qualifying third party 24V thermostats. | N/A | R410A | USA, Canada | 25660 | 3.3 | 2.28 | 30000 | 3.33 | 2.64 | 32780 | 3.34 | 2.88 | 27780 | 2.87 | 2.84 | 35630 | 2.86 | 3.65 | 33740 | 3.5 | 2.83 | 34400 | 3.38 | 2.98 | 34510 | 3.25 | 3.11 | 23390 | 2.99 | 2.29 | 23600 | 2.81 | 2.46 | 23960 | 2.79 | 2.52 | 17550 | 2.73 | 1.88 | 27800 | 4.63 | 1.76 | 27800 | 4.63 | 1.76
05/10/23 | Live | Carrier | BRYANT HEATING AND COOLING SYSTEMS | PREFERRED VS HP | Singlezone Ducted, Centrally Ducted | 211713758 |  | HRCU-A-CB | 38MURAQ30AB3* | Ducted Indoor Units | CNPV*3621AL* | 926SA60100V21*** |  |  |  | 9 | 14.5 | 7.8 | 7.1 | FALSE | FALSE | FALSE |  | 69 | 81 | 81 | TRUE | Integrated | 150 | 1.When the unit power is on/in heating mode,and if the outdoor temperature drops below 3oC for 30 seconds,after running for 25mins, the base pan heater will be actived for 5 minutes. 2. In defrost mode and the outdoor temperature lower 1oC for 10 seconds the base pan heater will be actived and will be 5 mins delay inactive after defrost. | Integrated 24V control allows the system to automatically switch from heating with the heat pump ductless systems to the conventional, electric heat pump, or dual fuel heating system based on a preselected outdoor temperature (when paired with a 24V controlled third party thermostat). | Wi-fi/ Smart communication available when paired with qualifying third party 24V thermostats. | N/A | R410A | USA, Canada | 25480 | 3.28 | 2.28 | 29800 | 3.31 | 2.64 | 32560 | 3.31 | 2.88 | 27450 | 2.86 | 2.81 | 35210 | 2.85 | 3.62 | 33550 | 3.53 | 2.79 | 34200 | 3.41 | 2.94 | 34310 | 3.27 | 3.08 | 23390 | 3.01 | 2.28 | 23600 | 2.81 | 2.46 | 23960 | 2.81 | 2.5 | 17550 | 2.73 | 1.88 | 27800 | 4.63 | 1.76 | 27800 | 4.63 | 1.76
05/10/23 | Live | Carrier | BRYANT HEATING AND COOLING SYSTEMS | PREFERRED VS HP | Singlezone Ducted, Centrally Ducted | 211713768 |  | HRCU-A-CB | 38MURAQ30AB3* | Ducted Indoor Units | CNPV*3621AL* | 926SA48080V17*** |  |  |  | 9 | 14.3 | 7.8 | 7.1 | FALSE | FALSE | FALSE |  | 69 | 81 | 81 | TRUE | Integrated | 150 | 1.When the unit power is on/in heating mode,and if the outdoor temperature drops below 3oC for 30 seconds,after running for 25mins, the base pan heater will be actived for 5 minutes. 2. In defrost mode and the outdoor temperature lower 1oC for 10 seconds the base pan heater will be actived and will be 5 mins delay inactive after defrost. | Integrated 24V control allows the system to automatically switch from heating with the heat pump ductless systems to the conventional, electric heat pump, or dual fuel heating system based on a preselected outdoor temperature (when paired with a 24V controlled third party thermostat). | Wi-fi/ Smart communication available when paired with qualifying third party 24V thermostats. | N/A | R410A | USA, Canada | 25310 | 3.25 | 2.28 | 29600 | 3.29 | 2.64 | 32340 | 3.29 | 2.88 | 27280 | 2.85 | 2.81 | 34990 | 2.85 | 3.6 | 33550 | 3.55 | 2.77 | 34200 | 3.43 | 2.92 | 34310 | 3.29 | 3.06 | 23390 | 3.01 | 2.28 | 23600 | 2.81 | 2.46 | 23960 | 2.81 | 2.5 | 17670 | 2.75 | 1.88 | 28000 | 4.66 | 1.76 | 28000 | 4.66 | 1.76
05/10/23 | Live | Carrier | BRYANT HEATING AND COOLING SYSTEMS | PREFERRED VS HP | Singlezone Ducted, Centrally Ducted | 211713779 |  | HRCU-A-CB | 38MURAQ30AB3* | Ducted Indoor Units | CNPV*3621AL* | 926TB66100V21*** |  |  |  | 9 | 14.5 | 7.8 | 7.1 | FALSE | FALSE | FALSE |  | 68 | 82 | 82 | TRUE | Integrated | 150 | 1.When the unit power is on/in heating mode,and if the outdoor temperature drops below 3oC for 30 seconds,after running for 25mins, the base pan heater will be actived for 5 minutes. 2. In defrost mode and the outdoor temperature lower 1oC for 10 seconds the base pan heater will be actived and will be 5 mins delay inactive after defrost. | Integrated 24V control allows the system to automatically switch from heating with the heat pump ductless systems to the conventional, electric heat pump, or dual fuel heating system based on a preselected outdoor temperature (when paired with a 24V controlled third party thermostat). | Wi-fi/ Smart communication available when paired with qualifying third party 24V thermostats. | N/A | R410A | USA, Canada | 25310 | 3.25 | 2.28 | 29600 | 3.29 | 2.64 | 32340 | 3.29 | 2.88 | 27280 | 2.84 | 2.82 | 34990 | 2.84 | 3.61 | 33350 | 3.56 | 2.75 | 34000 | 3.44 | 2.9 | 34110 | 3.3 | 3.03 | 23190 | 2.99 | 2.27 | 23400 | 2.79 | 2.46 | 23760 | 2.79 | 2.5 | 17670 | 2.75 | 1.88 | 28000 | 4.66 | 1.76 | 28000 | 4.66 | 1.76
05/10/23 | Live | Carrier | BRYANT HEATING AND COOLING SYSTEMS | PREFERRED VS HP | Singlezone Ducted, Centrally Ducted | 211713799 |  | HRCU-A-CB | 38MURAQ30AB3* | Ducted Indoor Units | CNPV*3621AL* | 82*SA60070V21*** |  |  |  | 9 | 14.3 | 7.8 | 7.1 | FALSE | FALSE | FALSE |  | 69 | 81 | 81 | TRUE | Integrated | 150 | 1.When the unit power is on/in heating mode,and if the outdoor temperature drops below 3oC for 30 seconds,after running for 25mins, the base pan heater will be actived for 5 minutes. 2. In defrost mode and the outdoor temperature lower 1oC for 10 seconds the base pan heater will be actived and will be 5 mins delay inactive after defrost. | Integrated 24V control allows the system to automatically switch from heating with the heat pump ductless systems to the conventional, electric heat pump, or dual fuel heating system based on a preselected outdoor temperature (when paired with a 24V controlled third party thermostat). | Wi-fi/ Smart communication available when paired with qualifying third party 24V thermostats. | N/A | R410A | USA, Canada | 25480 | 3.28 | 2.28 | 29800 | 3.31 | 2.64 | 32560 | 3.31 | 2.88 | 27450 | 2.87 | 2.8 | 35210 | 2.87 | 3.6 | 33550 | 3.55 | 2.77 | 34200 | 3.43 | 2.92 | 34310 | 3.29 | 3.06 | 23390 | 3.01 | 2.28 | 23600 | 2.81 | 2.46 | 23960 | 2.81 | 2.5 | 17670 | 2.75 | 1.88 | 28000 | 4.66 | 1.76 | 28000 | 4.66 | 1.76
05/10/23 | Live | Carrier | BRYANT HEATING AND COOLING SYSTEMS | PREFERRED VS HP | Singlezone Ducted, Centrally Ducted | 211713819 |  | HRCU-A-CB | 38MURAQ30AB3* | Ducted Indoor Units | CNPV*3621AL* | 83*SA36040E17*** |  |  |  | 9 | 14.5 | 7.8 | 7.15 | FALSE | FALSE | FALSE |  | 69 | 81 | 81 | TRUE | Integrated | 150 | 1.When the unit power is on/in heating mode,and if the outdoor temperature drops below 3oC for 30 seconds,after running for 25mins, the base pan heater will be actived for 5 minutes. 2. In defrost mode and the outdoor temperature lower 1oC for 10 seconds the base pan heater will be actived and will be 5 mins delay inactive after defrost. | Integrated 24V control allows the system to automatically switch from heating with the heat pump ductless systems to the conventional, electric heat pump, or dual fuel heating system based on a preselected outdoor temperature (when paired with a 24V controlled third party thermostat). | Wi-fi/ Smart communication available when paired with qualifying third party 24V thermostats. | N/A | R410A | USA, Canada | 25660 | 3.3 | 2.28 | 30000 | 3.33 | 2.64 | 32780 | 3.34 | 2.88 | 27610 | 2.84 | 2.85 | 35420 | 2.84 | 3.66 | 33550 | 3.48 | 2.83 | 34200 | 3.36 | 2.98 | 34310 | 3.23 | 3.11 | 23390 | 2.99 | 2.29 | 23600 | 2.81 | 2.46 | 23960 | 2.79 | 2.52 | 17550 | 2.73 | 1.88 | 27800 | 4.63 | 1.76 | 27800 | 4.63 | 1.76
05/10/23 | Live | Carrier | BRYANT HEATING AND COOLING SYSTEMS | PREFERRED VS HP | Singlezone Ducted, Centrally Ducted | 211713845 |  | HRCU-A-CB | 38MURAQ30AB3* | Ducted Indoor Units | CNPV*3621AL* | 915SB60080E21*** |  |  |  | 9 | 14.5 | 7.8 | 7.1 | FALSE | FALSE | FALSE |  | 68 | 80 | 80 | TRUE | Integrated | 150 | 1.When the unit power is on/in heating mode,and if the outdoor temperature drops below 3oC for 30 seconds,after running for 25mins, the base pan heater will be actived for 5 minutes. 2. In defrost mode and the outdoor temperature lower 1oC for 10 seconds the base pan heater will be actived and will be 5 mins delay inactive after defrost. | Integrated 24V control allows the system to automatically switch from heating with the heat pump ductless systems to the conventional, electric heat pump, or dual fuel heating system based on a preselected outdoor temperature (when paired with a 24V controlled third party thermostat). | Wi-fi/ Smart communication available when paired with qualifying third party 24V thermostats. | N/A | R410A | USA, Canada | 25480 | 3.28 | 2.28 | 29800 | 3.31 | 2.64 | 32560 | 3.31 | 2.88 | 27610 | 2.86 | 2.83 | 35420 | 2.86 | 3.63 | 33740 | 3.53 | 2.8 | 34400 | 3.41 | 2.96 | 34510 | 3.27 | 3.09 | 23390 | 3.01 | 2.28 | 23600 | 2.81 | 2.46 | 23960 | 2.81 | 2.5 | 17550 | 2.73 | 1.88 | 27800 | 4.63 | 1.76 | 27800 | 4.63 | 1.76
05/10/23 | Live | Carrier | BRYANT HEATING AND COOLING SYSTEMS | PREFERRED VS HP | Singlezone Ducted, Centrally Ducted | 211713857 |  | HRCU-A-CB | 38MURAQ30AB3* | Ducted Indoor Units | CNPV*3621AL* | 82*TA48070V17*** |  |  |  | 9 | 14.5 | 7.8 | 7.1 | FALSE | FALSE | FALSE |  | 68 | 81 | 81 | TRUE | Integrated | 150 | 1.When the unit power is on/in heating mode,and if the outdoor temperature drops below 3oC for 30 seconds,after running for 25mins, the base pan heater will be actived for 5 minutes. 2. In defrost mode and the outdoor temperature lower 1oC for 10 seconds the base pan heater will be actived and will be 5 mins delay inactive after defrost. | Integrated 24V control allows the system to automatically switch from heating with the heat pump ductless systems to the conventional, electric heat pump, or dual fuel heating system based on a preselected outdoor temperature (when paired with a 24V controlled third party thermostat). | Wi-fi/ Smart communication available when paired with qualifying third party 24V thermostats. | N/A | R410A | USA, Canada | 25310 | 3.25 | 2.28 | 29600 | 3.29 | 2.64 | 32340 | 3.29 | 2.88 | 27280 | 2.84 | 2.82 | 34990 | 2.84 | 3.61 | 33550 | 3.55 | 2.77 | 34200 | 3.43 | 2.92 | 34310 | 3.29 | 3.06 | 23190 | 2.99 | 2.27 | 23400 | 2.79 | 2.46 | 23760 | 2.79 | 2.5 | 17670 | 2.75 | 1.88 | 28000 | 4.66 | 1.76 | 28000 | 4.66 | 1.76
05/10/23 | Live | Carrier | BRYANT HEATING AND COOLING SYSTEMS | PREFERRED VS HP | Singlezone Ducted, Centrally Ducted | 211713890 |  | HRCU-A-CB | 38MURAQ30AB3* | Ducted Indoor Units | CNPV*3621AL* | 82*TA66110V21*** |  |  |  | 9 | 14.5 | 7.8 | 7.1 | FALSE | FALSE | FALSE |  | 69 | 81 | 81 | TRUE | Integrated | 150 | 1.When the unit power is on/in heating mode,and if the outdoor temperature drops below 3oC for 30 seconds,after running for 25mins, the base pan heater will be actived for 5 minutes. 2. In defrost mode and the outdoor temperature lower 1oC for 10 seconds the base pan heater will be actived and will be 5 mins delay inactive after defrost. | Integrated 24V control allows the system to automatically switch from heating with the heat pump ductless systems to the conventional, electric heat pump, or dual fuel heating system based on a preselected outdoor temperature (when paired with a 24V controlled third party thermostat). | Wi-fi/ Smart communication available when paired with qualifying third party 24V thermostats. | N/A | R410A | USA, Canada | 25480 | 3.28 | 2.28 | 29800 | 3.31 | 2.64 | 32560 | 3.31 | 2.88 | 27450 | 2.84 | 2.83 | 35210 | 2.84 | 3.63 | 33550 | 3.51 | 2.8 | 34200 | 3.39 | 2.96 | 34310 | 3.25 | 3.09 | 23390 | 3.01 | 2.28 | 23600 | 2.81 | 2.46 | 23960 | 2.81 | 2.5 | 17550 | 2.73 | 1.88 | 27800 | 4.63 | 1.76 | 27800 | 4.63 | 1.76
05/10/23 | Live | Carrier | BRYANT HEATING AND COOLING SYSTEMS | PREFERRED VS HP | Singlezone Ducted, Centrally Ducted | 211713914 |  | HRCU-A-CB | 38MURAQ30AB3* | Ducted Indoor Units | CNPV*3621AL* | 8(0,1)*SA48070E21*** |  |  |  | 9 | 14.5 | 7.8 | 7.1 | FALSE | FALSE | FALSE |  | 68 | 80 | 80 | TRUE | Integrated | 150 | 1.When the unit power is on/in heating mode,and if the outdoor temperature drops below 3oC for 30 seconds,after running for 25mins, the base pan heater will be actived for 5 minutes. 2. In defrost mode and the outdoor temperature lower 1oC for 10 seconds the base pan heater will be actived and will be 5 mins delay inactive after defrost. | Integrated 24V control allows the system to automatically switch from heating with the heat pump ductless systems to the conventional, electric heat pump, or dual fuel heating system based on a preselected outdoor temperature (when paired with a 24V controlled third party thermostat). | Wi-fi/ Smart communication available when paired with qualifying third party 24V thermostats. | N/A | R410A | USA, Canada | 25830 | 3.32 | 2.28 | 30200 | 3.36 | 2.63 | 33000 | 3.36 | 2.88 | 27780 | 2.87 | 2.84 | 35630 | 2.86 | 3.65 | 33740 | 3.48 | 2.84 | 34400 | 3.36 | 3 | 34510 | 3.22 | 3.14 | 23390 | 2.99 | 2.29 | 23600 | 2.81 | 2.46 | 23960 | 2.79 | 2.52 | 17550 | 2.7 | 1.9 | 27800 | 4.58 | 1.78 | 27800 | 4.58 | 1.78
05/10/23 | Live | Carrier | BRYANT HEATING AND COOLING SYSTEMS | PREFERRED VS HP | Singlezone Ducted, Centrally Ducted | 211713927 |  | HRCU-A-CB | 38MURAQ30AB3* | Ducted Indoor Units | CNPV*3621AL* | 8(0,1)*SA42090E17*** |  |  |  | 9 | 14.5 | 7.8 | 7.1 | FALSE | FALSE | FALSE |  | 68 | 81 | 81 | TRUE | Integrated | 150 | 1.When the unit power is on/in heating mode,and if the outdoor temperature drops below 3oC for 30 seconds,after running for 25mins, the base pan heater will be actived for 5 minutes. 2. In defrost mode and the outdoor temperature lower 1oC for 10 seconds the base pan heater will be actived and will be 5 mins delay inactive after defrost. | Integrated 24V control allows the system to automatically switch from heating with the heat pump ductless systems to the conventional, electric heat pump, or dual fuel heating system based on a preselected outdoor temperature (when paired with a 24V controlled third party thermostat). | Wi-fi/ Smart communication available when paired with qualifying third party 24V thermostats. | N/A | R410A | USA, Canada | 25310 | 3.25 | 2.28 | 29600 | 3.29 | 2.64 | 32340 | 3.29 | 2.88 | 27280 | 2.84 | 2.82 | 34990 | 2.84 | 3.61 | 33550 | 3.55 | 2.77 | 34200 | 3.43 | 2.92 | 34310 | 3.29 | 3.06 | 23190 | 2.99 | 2.27 | 23400 | 2.79 | 2.46 | 23760 | 2.79 | 2.5 | 17670 | 2.75 | 1.88 | 28000 | 4.66 | 1.76 | 28000 | 4.66 | 1.76
05/10/23 | Live | Carrier | BRYANT HEATING AND COOLING SYSTEMS | PREFERRED VS HP | Singlezone Ducted, Centrally Ducted | 211713940 |  | HRCU-A-CB | 38MURAQ30AB3* | Ducted Indoor Units | CNPV*3621AL* | 8(0,1)*SA60090E21*** |  |  |  | 9 | 14.5 | 7.8 | 7.1 | FALSE | FALSE | FALSE |  | 69 | 81 | 81 | TRUE | Integrated | 150 | 1.When the unit power is on/in heating mode,and if the outdoor temperature drops below 3oC for 30 seconds,after running for 25mins, the base pan heater will be actived for 5 minutes. 2. In defrost mode and the outdoor temperature lower 1oC for 10 seconds the base pan heater will be actived and will be 5 mins delay inactive after defrost. | Integrated 24V control allows the system to automatically switch from heating with the heat pump ductless systems to the conventional, electric heat pump, or dual fuel heating system based on a preselected outdoor temperature (when paired with a 24V controlled third party thermostat). | Wi-fi/ Smart communication available when paired with qualifying third party 24V thermostats. | N/A | R410A | USA, Canada | 25480 | 3.28 | 2.28 | 29800 | 3.31 | 2.64 | 32560 | 3.31 | 2.88 | 27450 | 2.84 | 2.83 | 35210 | 2.84 | 3.63 | 33550 | 3.53 | 2.79 | 34200 | 3.41 | 2.94 | 34310 | 3.27 | 3.08 | 23390 | 3.01 | 2.28 | 23600 | 2.81 | 2.46 | 23960 | 2.81 | 2.5 | 17550 | 2.73 | 1.88 | 27800 | 4.63 | 1.76 | 27800 | 4.63 | 1.76
05/10/23 | Live | Carrier | BRYANT HEATING AND COOLING SYSTEMS | PREFERRED VS HP | Singlezone Ducted, Centrally Ducted | 211713953 |  | HRCU-A-CB | 38MURAQ30AB3* | Ducted Indoor Units | CNPV*3621AL* | 8(0,1)*SA60110E21*** |  |  |  | 9 | 14.3 | 7.8 | 7.15 | FALSE | FALSE | FALSE |  | 68 | 79 | 80 | TRUE | Integrated | 150 | 1.When the unit power is on/in heating mode,and if the outdoor temperature drops below 3oC for 30 seconds,after running for 25mins, the base pan heater will be actived for 5 minutes. 2. In defrost mode and the outdoor temperature lower 1oC for 10 seconds the base pan heater will be actived and will be 5 mins delay inactive after defrost. | Integrated 24V control allows the system to automatically switch from heating with the heat pump ductless systems to the conventional, electric heat pump, or dual fuel heating system based on a preselected outdoor temperature (when paired with a 24V controlled third party thermostat). | Wi-fi/ Smart communication available when paired with qualifying third party 24V thermostats. | N/A | R410A | USA, Canada | 25830 | 3.32 | 2.28 | 30200 | 3.36 | 2.63 | 33000 | 3.36 | 2.88 | 27950 | 2.88 | 2.84 | 35850 | 2.88 | 3.65 | 33740 | 3.48 | 2.84 | 34400 | 3.36 | 3 | 34510 | 3.22 | 3.14 | 23390 | 2.99 | 2.29 | 23600 | 2.81 | 2.46 | 23960 | 2.79 | 2.52 | 17420 | 2.68 | 1.9 | 27600 | 4.54 | 1.78 | 27600 | 4.54 | 1.78
05/10/23 | Live | Carrier | BRYANT HEATING AND COOLING SYSTEMS | PREFERRED VS HP | Singlezone Ducted, Centrally Ducted | 211713978 |  | HRCU-A-CB | 38MURAQ30AB3* | Ducted Indoor Units | CNPV*3621AL* | 912SD48080E17*** |  |  |  | 9 | 14.3 | 8 | 7.15 | FALSE | FALSE | FALSE |  | 68 | 79 | 79 | TRUE | Integrated | 150 | 1.When the unit power is on/in heating mode,and if the outdoor temperature drops below 3oC for 30 seconds,after running for 25mins, the base pan heater will be actived for 5 minutes. 2. In defrost mode and the outdoor temperature lower 1oC for 10 seconds the base pan heater will be actived and will be 5 mins delay inactive after defrost. | Integrated 24V control allows the system to automatically switch from heating with the heat pump ductless systems to the conventional, electric heat pump, or dual fuel heating system based on a preselected outdoor temperature (when paired with a 24V controlled third party thermostat). | Wi-fi/ Smart communication available when paired with qualifying third party 24V thermostats. | N/A | R410A | USA, Canada | 26000 | 3.34 | 2.28 | 30400 | 3.38 | 2.64 | 33220 | 3.38 | 2.88 | 27950 | 2.88 | 2.84 | 35850 | 2.88 | 3.65 | 33940 | 3.48 | 2.86 | 34600 | 3.36 | 3.02 | 34710 | 3.22 | 3.16 | 23390 | 2.99 | 2.29 | 23600 | 2.81 | 2.46 | 23960 | 2.79 | 2.52 | 17420 | 2.68 | 1.9 | 27600 | 4.54 | 1.78 | 27600 | 4.54 | 1.78
05/10/23 | Live | Carrier | BRYANT HEATING AND COOLING SYSTEMS | PREFERRED VS HP | Singlezone Ducted, Centrally Ducted | 211713990 |  | HRCU-A-CB | 38MURAQ30AB3* | Ducted Indoor Units | CNPV*3621AL* | 912SD60080E21*** |  |  |  | 9 | 14.5 | 7.8 | 7.15 | FALSE | FALSE | FALSE |  | 68 | 79 | 80 | TRUE | Integrated | 150 | 1.When the unit power is on/in heating mode,and if the outdoor temperature drops below 3oC for 30 seconds,after running for 25mins, the base pan heater will be actived for 5 minutes. 2. In defrost mode and the outdoor temperature lower 1oC for 10 seconds the base pan heater will be actived and will be 5 mins delay inactive after defrost. | Integrated 24V control allows the system to automatically switch from heating with the heat pump ductless systems to the conventional, electric heat pump, or dual fuel heating system based on a preselected outdoor temperature (when paired with a 24V controlled third party thermostat). | Wi-fi/ Smart communication available when paired with qualifying third party 24V thermostats. | N/A | R410A | USA, Canada | 25830 | 3.32 | 2.28 | 30200 | 3.36 | 2.63 | 33000 | 3.36 | 2.88 | 27780 | 2.85 | 2.86 | 35630 | 2.85 | 3.66 | 33740 | 3.48 | 2.84 | 34400 | 3.36 | 3 | 34510 | 3.22 | 3.14 | 23390 | 2.99 | 2.29 | 23600 | 2.81 | 2.46 | 23960 | 2.79 | 2.52 | 17420 | 2.68 | 1.9 | 27600 | 4.54 | 1.78 | 27600 | 4.54 | 1.78
05/10/23 | Live | Carrier | BRYANT HEATING AND COOLING SYSTEMS | PREFERRED VS HP | Singlezone Ducted, Centrally Ducted | 211714002 |  | HRCU-A-CB | 38MURAQ30AB3* | Ducted Indoor Units | CNPV*3621AL* | 912SD60100E21*** |  |  |  | 9 | 14.5 | 7.8 | 7.15 | FALSE | FALSE | FALSE |  | 68 | 80 | 80 | TRUE | Integrated | 150 | 1.When the unit power is on/in heating mode,and if the outdoor temperature drops below 3oC for 30 seconds,after running for 25mins, the base pan heater will be actived for 5 minutes. 2. In defrost mode and the outdoor temperature lower 1oC for 10 seconds the base pan heater will be actived and will be 5 mins delay inactive after defrost. | Integrated 24V control allows the system to automatically switch from heating with the heat pump ductless systems to the conventional, electric heat pump, or dual fuel heating system based on a preselected outdoor temperature (when paired with a 24V controlled third party thermostat). | Wi-fi/ Smart communication available when paired with qualifying third party 24V thermostats. | N/A | R410A | USA, Canada | 25830 | 3.32 | 2.28 | 30200 | 3.36 | 2.63 | 33000 | 3.36 | 2.88 | 27780 | 2.85 | 2.86 | 35630 | 2.85 | 3.66 | 33740 | 3.5 | 2.83 | 34400 | 3.38 | 2.98 | 34510 | 3.25 | 3.11 | 23390 | 2.99 | 2.29 | 23600 | 2.81 | 2.46 | 23960 | 2.79 | 2.52 | 17550 | 2.7 | 1.9 | 27800 | 4.58 | 1.78 | 27800 | 4.58 | 1.78
05/10/23 | Live | Carrier | BRYANT HEATING AND COOLING SYSTEMS | PREFERRED VS HP | Singlezone Ducted, Centrally Ducted | 211714014 |  | HRCU-A-CB | 38MURAQ30AB3* | Ducted Indoor Units | CNPV*3621AL* | 83*SA60080E21*** |  |  |  | 9 | 14.5 | 8 | 7.15 | FALSE | FALSE | FALSE |  | 67 | 78 | 78 | TRUE | Integrated | 150 | 1.When the unit power is on/in heating mode,and if the outdoor temperature drops below 3oC for 30 seconds,after running for 25mins, the base pan heater will be actived for 5 minutes. 2. In defrost mode and the outdoor temperature lower 1oC for 10 seconds the base pan heater will be actived and will be 5 mins delay inactive after defrost. | Integrated 24V control allows the system to automatically switch from heating with the heat pump ductless systems to the conventional, electric heat pump, or dual fuel heating system based on a preselected outdoor temperature (when paired with a 24V controlled third party thermostat). | Wi-fi/ Smart communication available when paired with qualifying third party 24V thermostats. | N/A | R410A | USA, Canada | 26340 | 3.39 | 2.28 | 30800 | 3.42 | 2.64 | 33660 | 3.43 | 2.88 | 28450 | 2.9 | 2.88 | 36490 | 2.9 | 3.69 | 34140 | 3.41 | 2.93 | 34800 | 3.29 | 3.1 | 34920 | 3.16 | 3.24 | 23390 | 2.94 | 2.33 | 23600 | 2.81 | 2.46 | 23960 | 2.74 | 2.56 | 17290 | 2.63 | 1.93 | 27400 | 4.46 | 1.8 | 27400 | 4.46 | 1.8
05/10/23 | Live | Carrier | BRYANT HEATING AND COOLING SYSTEMS | PREFERRED VS HP | Singlezone Ducted, Centrally Ducted | 211714026 |  | HRCU-A-CB | 38MURAQ30AB3* | Ducted Indoor Units | CNPV*3621AL* | 83*SA48060E17*** |  |  |  | 9 | 14.5 | 7.8 | 7.15 | FALSE | FALSE | FALSE |  | 68 | 80 | 80 | TRUE | Integrated | 150 | 1.When the unit power is on/in heating mode,and if the outdoor temperature drops below 3oC for 30 seconds,after running for 25mins, the base pan heater will be actived for 5 minutes. 2. In defrost mode and the outdoor temperature lower 1oC for 10 seconds the base pan heater will be actived and will be 5 mins delay inactive after defrost. | Integrated 24V control allows the system to automatically switch from heating with the heat pump ductless systems to the conventional, electric heat pump, or dual fuel heating system based on a preselected outdoor temperature (when paired with a 24V controlled third party thermostat). | Wi-fi/ Smart communication available when paired with qualifying third party 24V thermostats. | N/A | R410A | USA, Canada | 25660 | 3.3 | 2.28 | 30000 | 3.33 | 2.64 | 32780 | 3.34 | 2.88 | 27780 | 2.85 | 2.86 | 35630 | 2.85 | 3.66 | 33740 | 3.5 | 2.83 | 34400 | 3.38 | 2.98 | 34510 | 3.25 | 3.11 | 23390 | 2.99 | 2.29 | 23600 | 2.81 | 2.46 | 23960 | 2.79 | 2.52 | 17550 | 2.7 | 1.9 | 27800 | 4.58 | 1.78 | 27800 | 4.58 | 1.78
05/10/23 | Live | Carrier | BRYANT HEATING AND COOLING SYSTEMS | PREFERRED VS HP | Singlezone Ducted, Centrally Ducted | 211714038 |  | HRCU-A-CB | 38MURAQ30AB3* | Ducted Indoor Units | CNPV*4217AL* | 82*SA36045V14*** |  |  |  | 9 | 14.5 | 7.8 | 7.15 | FALSE | FALSE | FALSE |  | 69 | 79 | 79 | TRUE | Integrated | 150 | 1.When the unit power is on/in heating mode,and if the outdoor temperature drops below 3oC for 30 seconds,after running for 25mins, the base pan heater will be actived for 5 minutes. 2. In defrost mode and the outdoor temperature lower 1oC for 10 seconds the base pan heater will be actived and will be 5 mins delay inactive after defrost. | Integrated 24V control allows the system to automatically switch from heating with the heat pump ductless systems to the conventional, electric heat pump, or dual fuel heating system based on a preselected outdoor temperature (when paired with a 24V controlled third party thermostat). | Wi-fi/ Smart communication available when paired with qualifying third party 24V thermostats. | N/A | R410A | USA, Canada | 25480 | 3.28 | 2.28 | 29800 | 3.31 | 2.64 | 32560 | 3.31 | 2.88 | 27280 | 2.84 | 2.82 | 34990 | 2.84 | 3.61 | 33160 | 3.49 | 2.78 | 33800 | 3.37 | 2.94 | 33910 | 3.23 | 3.08 | 23190 | 2.91 | 2.34 | 23400 | 2.79 | 2.46 | 23760 | 2.72 | 2.56 | 17040 | 2.59 | 1.93 | 27000 | 4.4 | 1.8 | 27000 | 4.4 | 1.8
05/10/23 | Live | Carrier | BRYANT HEATING AND COOLING SYSTEMS | PREFERRED VS HP | Singlezone Ducted, Centrally Ducted | 211714048 |  | HRCU-A-CB | 38MURAQ30AB3* | Ducted Indoor Units | CNPV*4217AL* | 926SA48080V17*** |  |  |  | 9 | 14.5 | 8 | 7.2 | FALSE | FALSE | FALSE |  | 68 | 78 | 78 | TRUE | Integrated | 150 | 1.When the unit power is on/in heating mode,and if the outdoor temperature drops below 3oC for 30 seconds,after running for 25mins, the base pan heater will be actived for 5 minutes. 2. In defrost mode and the outdoor temperature lower 1oC for 10 seconds the base pan heater will be actived and will be 5 mins delay inactive after defrost. | Integrated 24V control allows the system to automatically switch from heating with the heat pump ductless systems to the conventional, electric heat pump, or dual fuel heating system based on a preselected outdoor temperature (when paired with a 24V controlled third party thermostat). | Wi-fi/ Smart communication available when paired with qualifying third party 24V thermostats. | N/A | R410A | USA, Canada | 25830 | 3.32 | 2.28 | 30200 | 3.36 | 2.63 | 33000 | 3.36 | 2.88 | 27780 | 2.85 | 2.86 | 35630 | 2.85 | 3.66 | 33350 | 3.42 | 2.86 | 34000 | 3.3 | 3.02 | 34110 | 3.17 | 3.15 | 23190 | 2.89 | 2.35 | 23400 | 2.79 | 2.46 | 23760 | 2.7 | 2.58 | 16910 | 2.55 | 1.94 | 26800 | 4.32 | 1.82 | 26800 | 4.32 | 1.82
05/10/23 | Live | Carrier | BRYANT HEATING AND COOLING SYSTEMS | PREFERRED VS HP | Singlezone Ducted, Centrally Ducted | 211714058 |  | HRCU-A-CB | 38MURAQ30AB3* | Ducted Indoor Units | CNPV*4217AL* | 935SA36040E17*** |  |  |  | 9 | 14.5 | 8 | 7.15 | FALSE | FALSE | FALSE |  | 68 | 78 | 78 | TRUE | Integrated | 150 | 1.When the unit power is on/in heating mode,and if the outdoor temperature drops below 3oC for 30 seconds,after running for 25mins, the base pan heater will be actived for 5 minutes. 2. In defrost mode and the outdoor temperature lower 1oC for 10 seconds the base pan heater will be actived and will be 5 mins delay inactive after defrost. | Integrated 24V control allows the system to automatically switch from heating with the heat pump ductless systems to the conventional, electric heat pump, or dual fuel heating system based on a preselected outdoor temperature (when paired with a 24V controlled third party thermostat). | Wi-fi/ Smart communication available when paired with qualifying third party 24V thermostats. | N/A | R410A | USA, Canada | 25830 | 3.32 | 2.28 | 30200 | 3.36 | 2.63 | 33000 | 3.36 | 2.88 | 27780 | 2.88 | 2.83 | 35630 | 2.88 | 3.63 | 33350 | 3.44 | 2.84 | 34000 | 3.32 | 3 | 34110 | 3.19 | 3.13 | 23190 | 2.89 | 2.35 | 23400 | 2.79 | 2.46 | 23760 | 2.7 | 2.58 | 16910 | 2.55 | 1.94 | 26800 | 4.32 | 1.82 | 26800 | 4.32 | 1.82
05/10/23 | Live | Carrier | BRYANT HEATING AND COOLING SYSTEMS | PREFERRED VS HP | Singlezone Ducted, Centrally Ducted | 211714070 |  | HRCU-A-CB | 38MURAQ30AB3* | Ducted Indoor Units | CNPV*4217AL* | 8(0,1)*SA48070E17*** |  |  |  | 9 | 14.5 | 8.1 | 7.2 | FALSE | FALSE | FALSE |  | 69 | 77 | 77 | TRUE | Integrated | 150 | 1.When the unit power is on/in heating mode,and if the outdoor temperature drops below 3oC for 30 seconds,after running for 25mins, the base pan heater will be actived for 5 minutes. 2. In defrost mode and the outdoor temperature lower 1oC for 10 seconds the base pan heater will be actived and will be 5 mins delay inactive after defrost. | Integrated 24V control allows the system to automatically switch from heating with the heat pump ductless systems to the conventional, electric heat pump, or dual fuel heating system based on a preselected outdoor temperature (when paired with a 24V controlled third party thermostat). | Wi-fi/ Smart communication available when paired with qualifying third party 24V thermostats. | N/A | R410A | USA, Canada | 26340 | 3.39 | 2.28 | 30800 | 3.42 | 2.64 | 33660 | 3.43 | 2.88 | 28280 | 2.88 | 2.88 | 36280 | 2.88 | 3.69 | 33550 | 3.35 | 2.94 | 34200 | 3.23 | 3.1 | 34310 | 3.1 | 3.24 | 23390 | 2.87 | 2.39 | 23600 | 2.81 | 2.46 | 23960 | 2.67 | 2.63 | 16790 | 2.5 | 1.97 | 26600 | 4.24 | 1.84 | 26600 | 4.24 | 1.84
05/10/23 | Live | Carrier | BRYANT HEATING AND COOLING SYSTEMS | PREFERRED VS HP | Singlezone Ducted, Centrally Ducted | 211714082 |  | HRCU-A-CB | 38MURAQ30AB3* | Ducted Indoor Units | CNPV*4217AL* | 82*SA48045V17*** |  |  |  | 9 | 14.5 | 8 | 7.2 | FALSE | FALSE | FALSE |  | 68 | 78 | 78 | TRUE | Integrated | 150 | 1.When the unit power is on/in heating mode,and if the outdoor temperature drops below 3oC for 30 seconds,after running for 25mins, the base pan heater will be actived for 5 minutes. 2. In defrost mode and the outdoor temperature lower 1oC for 10 seconds the base pan heater will be actived and will be 5 mins delay inactive after defrost. | Integrated 24V control allows the system to automatically switch from heating with the heat pump ductless systems to the conventional, electric heat pump, or dual fuel heating system based on a preselected outdoor temperature (when paired with a 24V controlled third party thermostat). | Wi-fi/ Smart communication available when paired with qualifying third party 24V thermostats. | N/A | R410A | USA, Canada | 25830 | 3.32 | 2.28 | 30200 | 3.36 | 2.63 | 33000 | 3.36 | 2.88 | 27780 | 2.87 | 2.84 | 35630 | 2.86 | 3.65 | 33350 | 3.42 | 2.86 | 34000 | 3.3 | 3.02 | 34110 | 3.17 | 3.15 | 23190 | 2.89 | 2.35 | 23400 | 2.79 | 2.46 | 23760 | 2.7 | 2.58 | 16910 | 2.55 | 1.94 | 26800 | 4.32 | 1.82 | 26800 | 4.32 | 1.82
05/10/23 | Live | Carrier | BRYANT HEATING AND COOLING SYSTEMS | PREFERRED VS HP | Singlezone Ducted, Centrally Ducted | 211714092 |  | HRCU-A-CB | 38MURAQ30AB3* | Ducted Indoor Units | CNPV*4217AL* | 82*SA48070V17*** |  |  |  | 9 | 14.5 | 8 | 7.15 | FALSE | FALSE | FALSE |  | 69 | 79 | 79 | TRUE | Integrated | 150 | 1.When the unit power is on/in heating mode,and if the outdoor temperature drops below 3oC for 30 seconds,after running for 25mins, the base pan heater will be actived for 5 minutes. 2. In defrost mode and the outdoor temperature lower 1oC for 10 seconds the base pan heater will be actived and will be 5 mins delay inactive after defrost. | Integrated 24V control allows the system to automatically switch from heating with the heat pump ductless systems to the conventional, electric heat pump, or dual fuel heating system based on a preselected outdoor temperature (when paired with a 24V controlled third party thermostat). | Wi-fi/ Smart communication available when paired with qualifying third party 24V thermostats. | N/A | R410A | USA, Canada | 25480 | 3.28 | 2.28 | 29800 | 3.31 | 2.64 | 32560 | 3.31 | 2.88 | 27450 | 2.84 | 2.83 | 35210 | 2.84 | 3.63 | 33160 | 3.44 | 2.83 | 33800 | 3.32 | 2.98 | 33910 | 3.19 | 3.12 | 23190 | 2.91 | 2.34 | 23400 | 2.79 | 2.46 | 23760 | 2.72 | 2.56 | 17040 | 2.59 | 1.93 | 27000 | 4.4 | 1.8 | 27000 | 4.4 | 1.8
05/10/23 | Live | Carrier | BRYANT HEATING AND COOLING SYSTEMS | PREFERRED VS HP | Singlezone Ducted, Centrally Ducted | 211714102 |  | HRCU-A-CB | 38MURAQ30AB3* | Ducted Indoor Units | CNPV*4217AL* | 935SA48060E17*** |  |  |  | 9 | 14.5 | 8.1 | 7.2 | FALSE | FALSE | FALSE |  | 69 | 77 | 77 | TRUE | Integrated | 150 | 1.When the unit power is on/in heating mode,and if the outdoor temperature drops below 3oC for 30 seconds,after running for 25mins, the base pan heater will be actived for 5 minutes. 2. In defrost mode and the outdoor temperature lower 1oC for 10 seconds the base pan heater will be actived and will be 5 mins delay inactive after defrost. | Integrated 24V control allows the system to automatically switch from heating with the heat pump ductless systems to the conventional, electric heat pump, or dual fuel heating system based on a preselected outdoor temperature (when paired with a 24V controlled third party thermostat). | Wi-fi/ Smart communication available when paired with qualifying third party 24V thermostats. | N/A | R410A | USA, Canada | 26340 | 3.39 | 2.28 | 30800 | 3.42 | 2.64 | 33660 | 3.43 | 2.88 | 28280 | 2.88 | 2.88 | 36280 | 2.88 | 3.69 | 33550 | 3.33 | 2.95 | 34200 | 3.21 | 3.12 | 34310 | 3.08 | 3.26 | 23390 | 2.87 | 2.39 | 23600 | 2.81 | 2.46 | 23960 | 2.67 | 2.63 | 16790 | 2.5 | 1.97 | 26600 | 4.24 | 1.84 | 26600 | 4.24 | 1.84
05/10/23 | Live | Carrier | BRYANT HEATING AND COOLING SYSTEMS | PREFERRED VS HP | Singlezone Ducted, Centrally Ducted | 211714114 |  | HRCU-A-CB | 38MURAQ30AB3* | Ducted Indoor Units | CNPV*4217AL* | 83*SA36040E17*** |  |  |  | 9.5 | 15 | 8.1 | 7.2 | FALSE | FALSE | FALSE |  | 68 | 77 | 78 | TRUE | Integrated | 150 | 1.When the unit power is on/in heating mode,and if the outdoor temperature drops below 3oC for 30 seconds,after running for 25mins, the base pan heater will be actived for 5 minutes. 2. In defrost mode and the outdoor temperature lower 1oC for 10 seconds the base pan heater will be actived and will be 5 mins delay inactive after defrost. | Integrated 24V control allows the system to automatically switch from heating with the heat pump ductless systems to the conventional, electric heat pump, or dual fuel heating system based on a preselected outdoor temperature (when paired with a 24V controlled third party thermostat). | Wi-fi/ Smart communication available when paired with qualifying third party 24V thermostats. | N/A | R410A | USA, Canada | 26170 | 3.19 | 2.4 | 30600 | 3.22 | 2.79 | 33440 | 3.22 | 3.04 | 28110 | 2.84 | 2.9 | 36060 | 2.84 | 3.72 | 33350 | 3.33 | 2.94 | 34000 | 3.21 | 3.1 | 34110 | 3.08 | 3.25 | 23190 | 2.84 | 2.39 | 23400 | 2.79 | 2.46 | 23760 | 2.65 | 2.63 | 16790 | 2.5 | 1.97 | 26600 | 4.24 | 1.84 | 26600 | 4.24 | 1.84
05/10/23 | Live | Carrier | BRYANT HEATING AND COOLING SYSTEMS | PREFERRED VS HP | Singlezone Ducted, Centrally Ducted | 211714126 |  | HRCU-A-CB | 38MURAQ30AB3* | Ducted Indoor Units | CNPV*4217AL* | 82*TA36045V14*** |  |  |  | 9 | 14.5 | 8 | 7.2 | FALSE | FALSE | FALSE |  | 68 | 78 | 78 | TRUE | Integrated | 150 | 1.When the unit power is on/in heating mode,and if the outdoor temperature drops below 3oC for 30 seconds,after running for 25mins, the base pan heater will be actived for 5 minutes. 2. In defrost mode and the outdoor temperature lower 1oC for 10 seconds the base pan heater will be actived and will be 5 mins delay inactive after defrost. | Integrated 24V control allows the system to automatically switch from heating with the heat pump ductless systems to the conventional, electric heat pump, or dual fuel heating system based on a preselected outdoor temperature (when paired with a 24V controlled third party thermostat). | Wi-fi/ Smart communication available when paired with qualifying third party 24V thermostats. | N/A | R410A | USA, Canada | 26000 | 3.34 | 2.28 | 30400 | 3.38 | 2.64 | 33220 | 3.38 | 2.88 | 27950 | 2.87 | 2.85 | 35850 | 2.87 | 3.66 | 33350 | 3.39 | 2.88 | 34000 | 3.28 | 3.04 | 34110 | 3.15 | 3.17 | 23190 | 2.86 | 2.38 | 23400 | 2.79 | 2.46 | 23760 | 2.67 | 2.61 | 16910 | 2.55 | 1.94 | 26800 | 4.32 | 1.82 | 26800 | 4.32 | 1.82
05/10/23 | Live | Carrier | BRYANT HEATING AND COOLING SYSTEMS | PREFERRED VS HP | Singlezone Ducted, Centrally Ducted | 211714137 |  | HRCU-A-CB | 38MURAQ30AB3* | Ducted Indoor Units | CNPV*4217AL* | 82*TA36070V14*** |  |  |  | 9 | 15 | 8 | 7.15 | FALSE | FALSE | FALSE |  | 69 | 80 | 80 | TRUE | Integrated | 150 | 1.When the unit power is on/in heating mode,and if the outdoor temperature drops below 3oC for 30 seconds,after running for 25mins, the base pan heater will be actived for 5 minutes. 2. In defrost mode and the outdoor temperature lower 1oC for 10 seconds the base pan heater will be actived and will be 5 mins delay inactive after defrost. | Integrated 24V control allows the system to automatically switch from heating with the heat pump ductless systems to the conventional, electric heat pump, or dual fuel heating system based on a preselected outdoor temperature (when paired with a 24V controlled third party thermostat). | Wi-fi/ Smart communication available when paired with qualifying third party 24V thermostats. | N/A | R410A | USA, Canada | 25480 | 3.28 | 2.28 | 29800 | 3.31 | 2.64 | 32560 | 3.31 | 2.88 | 27450 | 2.82 | 2.85 | 35210 | 2.82 | 3.66 | 32960 | 3.44 | 2.81 | 33600 | 3.33 | 2.96 | 33710 | 3.19 | 3.1 | 23000 | 2.86 | 2.36 | 23200 | 2.76 | 2.46 | 23560 | 2.67 | 2.59 | 17040 | 2.59 | 1.93 | 27000 | 4.4 | 1.8 | 27000 | 4.4 | 1.8
05/10/23 | Live | Carrier | BRYANT HEATING AND COOLING SYSTEMS | PREFERRED VS HP | Singlezone Ducted, Centrally Ducted | 211714140 |  | HRCU-A-CB | 38MURAQ30AB3* | Ducted Indoor Units | CNPV*4217AL* | 82*TA48090V17*** |  |  |  | 9 | 15.2 | 8.1 | 7.15 | FALSE | FALSE | FALSE |  | 69 | 80 | 80 | TRUE | Integrated | 150 | 1.When the unit power is on/in heating mode,and if the outdoor temperature drops below 3oC for 30 seconds,after running for 25mins, the base pan heater will be actived for 5 minutes. 2. In defrost mode and the outdoor temperature lower 1oC for 10 seconds the base pan heater will be actived and will be 5 mins delay inactive after defrost. | Integrated 24V control allows the system to automatically switch from heating with the heat pump ductless systems to the conventional, electric heat pump, or dual fuel heating system based on a preselected outdoor temperature (when paired with a 24V controlled third party thermostat). | Wi-fi/ Smart communication available when paired with qualifying third party 24V thermostats. | N/A | R410A | USA, Canada | 25480 | 3.28 | 2.28 | 29800 | 3.31 | 2.64 | 32560 | 3.31 | 2.88 | 27450 | 2.82 | 2.85 | 35210 | 2.82 | 3.66 | 32960 | 3.42 | 2.82 | 33600 | 3.3 | 2.98 | 33710 | 3.17 | 3.12 | 23190 | 2.89 | 2.35 | 23400 | 2.79 | 2.46 | 23760 | 2.7 | 2.58 | 17040 | 2.59 | 1.93 | 27000 | 4.4 | 1.8 | 27000 | 4.4 | 1.8
05/10/23 | Live | Carrier | BRYANT HEATING AND COOLING SYSTEMS | PREFERRED VS HP | Singlezone Ducted, Centrally Ducted | 211714143 |  | HRCU-A-CB | 38MURAQ30AB3* | Ducted Indoor Units | CNPV*4217AL* | 82*TA48070V17*** |  |  |  | 9 | 15 | 8 | 7.2 | FALSE | FALSE | FALSE |  | 69 | 79 | 79 | TRUE | Integrated | 150 | 1.When the unit power is on/in heating mode,and if the outdoor temperature drops below 3oC for 30 seconds,after running for 25mins, the base pan heater will be actived for 5 minutes. 2. In defrost mode and the outdoor temperature lower 1oC for 10 seconds the base pan heater will be actived and will be 5 mins delay inactive after defrost. | Integrated 24V control allows the system to automatically switch from heating with the heat pump ductless systems to the conventional, electric heat pump, or dual fuel heating system based on a preselected outdoor temperature (when paired with a 24V controlled third party thermostat). | Wi-fi/ Smart communication available when paired with qualifying third party 24V thermostats. | N/A | R410A | USA, Canada | 25830 | 3.32 | 2.28 | 30200 | 3.36 | 2.63 | 33000 | 3.36 | 2.88 | 27780 | 2.84 | 2.87 | 35630 | 2.84 | 3.68 | 33160 | 3.4 | 2.86 | 33800 | 3.28 | 3.02 | 33910 | 3.15 | 3.15 | 23190 | 2.89 | 2.35 | 23400 | 2.79 | 2.46 | 23760 | 2.7 | 2.58 | 16910 | 2.55 | 1.94 | 26800 | 4.32 | 1.82 | 26800 | 4.32 | 1.82
05/10/23 | Live | Carrier | BRYANT HEATING AND COOLING SYSTEMS | PREFERRED VS HP | Singlezone Ducted, Centrally Ducted | 211714155 |  | HRCU-A-CB | 38MURAQ30AB3* | Ducted Indoor Units | CNPV*4217AL* | 926TB42060V17*** |  |  |  | 9 | 14.3 | 8 | 7.15 | FALSE | FALSE | FALSE |  | 69 | 79 | 79 | TRUE | Integrated | 150 | 1.When the unit power is on/in heating mode,and if the outdoor temperature drops below 3oC for 30 seconds,after running for 25mins, the base pan heater will be actived for 5 minutes. 2. In defrost mode and the outdoor temperature lower 1oC for 10 seconds the base pan heater will be actived and will be 5 mins delay inactive after defrost. | Integrated 24V control allows the system to automatically switch from heating with the heat pump ductless systems to the conventional, electric heat pump, or dual fuel heating system based on a preselected outdoor temperature (when paired with a 24V controlled third party thermostat). | Wi-fi/ Smart communication available when paired with qualifying third party 24V thermostats. | N/A | R410A | USA, Canada | 25660 | 3.3 | 2.28 | 30000 | 3.33 | 2.64 | 32780 | 3.34 | 2.88 | 27610 | 2.87 | 2.82 | 35420 | 2.87 | 3.62 | 33160 | 3.44 | 2.83 | 33800 | 3.32 | 2.98 | 33910 | 3.19 | 3.12 | 23190 | 2.91 | 2.34 | 23400 | 2.79 | 2.46 | 23760 | 2.72 | 2.56 | 17040 | 2.59 | 1.93 | 27000 | 4.4 | 1.8 | 27000 | 4.4 | 1.8
05/10/23 | Live | Carrier | BRYANT HEATING AND COOLING SYSTEMS | PREFERRED VS HP | Singlezone Ducted, Centrally Ducted | 211714166 |  | HRCU-A-CB | 38MURAQ30AB3* | Ducted Indoor Units | CNPV*4217AL* | 8(0,1)*SA36045E14*** |  |  |  | 9 | 14.5 | 8 | 7.2 | FALSE | FALSE | FALSE |  | 68 | 78 | 78 | TRUE | Integrated | 150 | 1.When the unit power is on/in heating mode,and if the outdoor temperature drops below 3oC for 30 seconds,after running for 25mins, the base pan heater will be actived for 5 minutes. 2. In defrost mode and the outdoor temperature lower 1oC for 10 seconds the base pan heater will be actived and will be 5 mins delay inactive after defrost. | Integrated 24V control allows the system to automatically switch from heating with the heat pump ductless systems to the conventional, electric heat pump, or dual fuel heating system based on a preselected outdoor temperature (when paired with a 24V controlled third party thermostat). | Wi-fi/ Smart communication available when paired with qualifying third party 24V thermostats. | N/A | R410A | USA, Canada | 26000 | 3.34 | 2.28 | 30400 | 3.38 | 2.64 | 33220 | 3.38 | 2.88 | 27950 | 2.87 | 2.85 | 35850 | 2.87 | 3.66 | 33350 | 3.39 | 2.88 | 34000 | 3.28 | 3.04 | 34110 | 3.15 | 3.17 | 23190 | 2.86 | 2.38 | 23400 | 2.79 | 2.46 | 23760 | 2.67 | 2.61 | 16910 | 2.55 | 1.94 | 26800 | 4.32 | 1.82 | 26800 | 4.32 | 1.82
05/10/23 | Live | Carrier | BRYANT HEATING AND COOLING SYSTEMS | PREFERRED VS HP | Singlezone Ducted, Centrally Ducted | 211714179 |  | HRCU-A-CB | 38MURAQ30AB3* | Ducted Indoor Units | CNPV*4217AL* | 8(0,1)*SA36070E17*** |  |  |  | 9 | 14.5 | 8 | 7.15 | FALSE | FALSE | FALSE |  | 69 | 79 | 79 | TRUE | Integrated | 150 | 1.When the unit power is on/in heating mode,and if the outdoor temperature drops below 3oC for 30 seconds,after running for 25mins, the base pan heater will be actived for 5 minutes. 2. In defrost mode and the outdoor temperature lower 1oC for 10 seconds the base pan heater will be actived and will be 5 mins delay inactive after defrost. | Integrated 24V control allows the system to automatically switch from heating with the heat pump ductless systems to the conventional, electric heat pump, or dual fuel heating system based on a preselected outdoor temperature (when paired with a 24V controlled third party thermostat). | Wi-fi/ Smart communication available when paired with qualifying third party 24V thermostats. | N/A | R410A | USA, Canada | 25660 | 3.3 | 2.28 | 30000 | 3.33 | 2.64 | 32780 | 3.34 | 2.88 | 27450 | 2.83 | 2.84 | 35210 | 2.83 | 3.65 | 33160 | 3.44 | 2.83 | 33800 | 3.32 | 2.98 | 33910 | 3.19 | 3.12 | 23190 | 2.89 | 2.35 | 23400 | 2.79 | 2.46 | 23760 | 2.7 | 2.58 | 16910 | 2.57 | 1.93 | 26800 | 4.36 | 1.8 | 26800 | 4.36 | 1.8
05/10/23 | Live | Carrier | BRYANT HEATING AND COOLING SYSTEMS | PREFERRED VS HP | Singlezone Ducted, Centrally Ducted | 211714192 |  | HRCU-A-CB | 38MURAQ30AB3* | Ducted Indoor Units | CNPV*4217AL* | 8(0,1)*SA42090E17*** |  |  |  | 9 | 15 | 8 | 7.2 | FALSE | FALSE | FALSE |  | 69 | 79 | 79 | TRUE | Integrated | 150 | 1.When the unit power is on/in heating mode,and if the outdoor temperature drops below 3oC for 30 seconds,after running for 25mins, the base pan heater will be actived for 5 minutes. 2. In defrost mode and the outdoor temperature lower 1oC for 10 seconds the base pan heater will be actived and will be 5 mins delay inactive after defrost. | Integrated 24V control allows the system to automatically switch from heating with the heat pump ductless systems to the conventional, electric heat pump, or dual fuel heating system based on a preselected outdoor temperature (when paired with a 24V controlled third party thermostat). | Wi-fi/ Smart communication available when paired with qualifying third party 24V thermostats. | N/A | R410A | USA, Canada | 25830 | 3.32 | 2.28 | 30200 | 3.36 | 2.63 | 33000 | 3.36 | 2.88 | 27780 | 2.83 | 2.88 | 35630 | 2.83 | 3.69 | 33160 | 3.4 | 2.86 | 33800 | 3.28 | 3.02 | 33910 | 3.15 | 3.15 | 23190 | 2.86 | 2.38 | 23400 | 2.79 | 2.46 | 23760 | 2.67 | 2.61 | 16910 | 2.55 | 1.94 | 26800 | 4.32 | 1.82 | 26800 | 4.32 | 1.82
05/10/23 | Live | Carrier | BRYANT HEATING AND COOLING SYSTEMS | PREFERRED VS HP | Singlezone Ducted, Centrally Ducted | 211714205 |  | HRCU-A-CB | 38MURAQ30AB3* | Ducted Indoor Units | CNPV*4217AL* | 912SD36060E14*** |  |  |  | 9 | 14.5 | 8.1 | 7.2 | FALSE | FALSE | FALSE |  | 68 | 78 | 78 | TRUE | Integrated | 150 | 1.When the unit power is on/in heating mode,and if the outdoor temperature drops below 3oC for 30 seconds,after running for 25mins, the base pan heater will be actived for 5 minutes. 2. In defrost mode and the outdoor temperature lower 1oC for 10 seconds the base pan heater will be actived and will be 5 mins delay inactive after defrost. | Integrated 24V control allows the system to automatically switch from heating with the heat pump ductless systems to the conventional, electric heat pump, or dual fuel heating system based on a preselected outdoor temperature (when paired with a 24V controlled third party thermostat). | Wi-fi/ Smart communication available when paired with qualifying third party 24V thermostats. | N/A | R410A | USA, Canada | 26000 | 3.34 | 2.28 | 30400 | 3.38 | 2.64 | 33220 | 3.38 | 2.88 | 27950 | 2.86 | 2.86 | 35850 | 2.86 | 3.67 | 33350 | 3.37 | 2.9 | 34000 | 3.26 | 3.06 | 34110 | 3.13 | 3.19 | 23190 | 2.86 | 2.38 | 23400 | 2.79 | 2.46 | 23760 | 2.67 | 2.61 | 16910 | 2.55 | 1.94 | 26800 | 4.32 | 1.82 | 26800 | 4.32 | 1.82
05/10/23 | Live | Carrier | BRYANT HEATING AND COOLING SYSTEMS | PREFERRED VS HP | Singlezone Ducted, Centrally Ducted | 211714217 |  | HRCU-A-CB | 38MURAQ30AB3* | Ducted Indoor Units | CNPV*4217AL* | 912SD42060E17*** |  |  |  | 9 | 15.2 | 8 | 7.15 | FALSE | FALSE | FALSE |  | 69 | 80 | 80 | TRUE | Integrated | 150 | 1.When the unit power is on/in heating mode,and if the outdoor temperature drops below 3oC for 30 seconds,after running for 25mins, the base pan heater will be actived for 5 minutes. 2. In defrost mode and the outdoor temperature lower 1oC for 10 seconds the base pan heater will be actived and will be 5 mins delay inactive after defrost. | Integrated 24V control allows the system to automatically switch from heating with the heat pump ductless systems to the conventional, electric heat pump, or dual fuel heating system based on a preselected outdoor temperature (when paired with a 24V controlled third party thermostat). | Wi-fi/ Smart communication available when paired with qualifying third party 24V thermostats. | N/A | R410A | USA, Canada | 25480 | 3.28 | 2.28 | 29800 | 3.31 | 2.64 | 32560 | 3.31 | 2.88 | 27450 | 2.82 | 2.85 | 35210 | 2.82 | 3.66 | 32960 | 3.44 | 2.81 | 33600 | 3.33 | 2.96 | 33710 | 3.19 | 3.1 | 23000 | 2.86 | 2.36 | 23200 | 2.76 | 2.46 | 23560 | 2.67 | 2.59 | 17040 | 2.59 | 1.93 | 27000 | 4.4 | 1.8 | 27000 | 4.4 | 1.8
05/10/23 | Live | Carrier | BRYANT HEATING AND COOLING SYSTEMS | PREFERRED VS HP | Singlezone Ducted, Centrally Ducted | 211714229 |  | HRCU-A-CB | 38MURAQ30AB3* | Ducted Indoor Units | CNPV*4217AL* | 912SD48080E17*** |  |  |  | 9 | 15.2 | 8 | 7.15 | FALSE | FALSE | FALSE |  | 69 | 80 | 80 | TRUE | Integrated | 150 | 1.When the unit power is on/in heating mode,and if the outdoor temperature drops below 3oC for 30 seconds,after running for 25mins, the base pan heater will be actived for 5 minutes. 2. In defrost mode and the outdoor temperature lower 1oC for 10 seconds the base pan heater will be actived and will be 5 mins delay inactive after defrost. | Integrated 24V control allows the system to automatically switch from heating with the heat pump ductless systems to the conventional, electric heat pump, or dual fuel heating system based on a preselected outdoor temperature (when paired with a 24V controlled third party thermostat). | Wi-fi/ Smart communication available when paired with qualifying third party 24V thermostats. | N/A | R410A | USA, Canada | 25480 | 3.28 | 2.28 | 29800 | 3.31 | 2.64 | 32560 | 3.31 | 2.88 | 27280 | 2.8 | 2.86 | 34990 | 2.8 | 3.66 | 32960 | 3.44 | 2.81 | 33600 | 3.33 | 2.96 | 33710 | 3.19 | 3.1 | 23000 | 2.89 | 2.33 | 23200 | 2.76 | 2.46 | 23560 | 2.69 | 2.57 | 17040 | 2.59 | 1.93 | 27000 | 4.4 | 1.8 | 27000 | 4.4 | 1.8
05/10/23 | Live | Carrier | BRYANT HEATING AND COOLING SYSTEMS | PREFERRED VS HP | Singlezone Ducted, Centrally Ducted | 211714241 |  | HRCU-A-CB | 38MURAQ30AB3* | Ducted Indoor Units | CNPV*4217AL* | 915SB42060E17*** |  |  |  | 9 | 14.3 | 8 | 7.2 | FALSE | FALSE | FALSE |  | 68 | 78 | 78 | TRUE | Integrated | 150 | 1.When the unit power is on/in heating mode,and if the outdoor temperature drops below 3oC for 30 seconds,after running for 25mins, the base pan heater will be actived for 5 minutes. 2. In defrost mode and the outdoor temperature lower 1oC for 10 seconds the base pan heater will be actived and will be 5 mins delay inactive after defrost. | Integrated 24V control allows the system to automatically switch from heating with the heat pump ductless systems to the conventional, electric heat pump, or dual fuel heating system based on a preselected outdoor temperature (when paired with a 24V controlled third party thermostat). | Wi-fi/ Smart communication available when paired with qualifying third party 24V thermostats. | N/A | R410A | USA, Canada | 26000 | 3.34 | 2.28 | 30400 | 3.38 | 2.64 | 33220 | 3.38 | 2.88 | 27950 | 2.87 | 2.85 | 35850 | 2.87 | 3.66 | 33350 | 3.39 | 2.88 | 34000 | 3.28 | 3.04 | 34110 | 3.15 | 3.17 | 23190 | 2.89 | 2.35 | 23400 | 2.79 | 2.46 | 23760 | 2.7 | 2.58 | 16910 | 2.55 | 1.94 | 26800 | 4.32 | 1.82 | 26800 | 4.32 | 1.82
05/10/23 | Live | Carrier | BRYANT HEATING AND COOLING SYSTEMS | PREFERRED VS HP | Singlezone Ducted, Centrally Ducted | 211714253 |  | HRCU-A-CB | 38MURAQ30AB3* | Ducted Indoor Units | CNPV*4217AL* | 8(0,1)*SA36070E14*** |  |  |  | 9 | 15 | 8 | 7.15 | FALSE | FALSE | FALSE |  | 69 | 80 | 80 | TRUE | Integrated | 150 | 1.When the unit power is on/in heating mode,and if the outdoor temperature drops below 3oC for 30 seconds,after running for 25mins, the base pan heater will be actived for 5 minutes. 2. In defrost mode and the outdoor temperature lower 1oC for 10 seconds the base pan heater will be actived and will be 5 mins delay inactive after defrost. | Integrated 24V control allows the system to automatically switch from heating with the heat pump ductless systems to the conventional, electric heat pump, or dual fuel heating system based on a preselected outdoor temperature (when paired with a 24V controlled third party thermostat). | Wi-fi/ Smart communication available when paired with qualifying third party 24V thermostats. | N/A | R410A | USA, Canada | 25480 | 3.28 | 2.28 | 29800 | 3.31 | 2.64 | 32560 | 3.31 | 2.88 | 27450 | 2.83 | 2.84 | 35210 | 2.83 | 3.65 | 32960 | 3.44 | 2.81 | 33600 | 3.33 | 2.96 | 33710 | 3.19 | 3.1 | 23000 | 2.89 | 2.33 | 23200 | 2.76 | 2.46 | 23560 | 2.69 | 2.57 | 17040 | 2.59 | 1.93 | 27000 | 4.4 | 1.8 | 27000 | 4.4 | 1.8
05/10/23 | Live | Carrier | BRYANT HEATING AND COOLING SYSTEMS | PREFERRED VS HP | Singlezone Ducted, Centrally Ducted | 211714266 |  | HRCU-A-CB | 38MURAQ30AB3* | Ducted Indoor Units | CNPV*4217AL* | 83*SA48060E17*** |  |  |  | 9.5 | 15 | 8.1 | 7.2 | FALSE | FALSE | FALSE |  | 68 | 77 | 78 | TRUE | Integrated | 150 | 1.When the unit power is on/in heating mode,and if the outdoor temperature drops below 3oC for 30 seconds,after running for 25mins, the base pan heater will be actived for 5 minutes. 2. In defrost mode and the outdoor temperature lower 1oC for 10 seconds the base pan heater will be actived and will be 5 mins delay inactive after defrost. | Integrated 24V control allows the system to automatically switch from heating with the heat pump ductless systems to the conventional, electric heat pump, or dual fuel heating system based on a preselected outdoor temperature (when paired with a 24V controlled third party thermostat). | Wi-fi/ Smart communication available when paired with qualifying third party 24V thermostats. | N/A | R410A | USA, Canada | 26170 | 3.19 | 2.4 | 30600 | 3.22 | 2.79 | 33440 | 3.22 | 3.04 | 28280 | 2.86 | 2.9 | 36280 | 2.86 | 3.72 | 33350 | 3.33 | 2.94 | 34000 | 3.21 | 3.1 | 34110 | 3.08 | 3.25 | 23190 | 2.84 | 2.39 | 23400 | 2.79 | 2.46 | 23760 | 2.65 | 2.63 | 16790 | 2.5 | 1.97 | 26600 | 4.24 | 1.84 | 26600 | 4.24 | 1.84
05/10/23 | Live | Carrier | BRYANT HEATING AND COOLING SYSTEMS | PREFERRED VS HP | Singlezone Ducted, Centrally Ducted | 211714278 |  | HRCU-A-CB | 38MURAQ30AB3* | Ducted Indoor Units | CNPV*4217AL* | OVMAAB036098 |  |  |  | 9 | 14.5 | 7.8 | 7.15 | FALSE | FALSE | FALSE |  | 69 | 79 | 79 | TRUE | Integrated | 150 | 1.When the unit power is on/in heating mode,and if the outdoor temperature drops below 3oC for 30 seconds,after running for 25mins, the base pan heater will be actived for 5 minutes. 2. In defrost mode and the outdoor temperature lower 1oC for 10 seconds the base pan heater will be actived and will be 5 mins delay inactive after defrost. | Integrated 24V control allows the system to automatically switch from heating with the heat pump ductless systems to the conventional, electric heat pump, or dual fuel heating system based on a preselected outdoor temperature (when paired with a 24V controlled third party thermostat). | Wi-fi/ Smart communication available when paired with qualifying third party 24V thermostats. | N/A | R410A | USA, Canada | 25480 | 3.28 | 2.28 | 29800 | 3.31 | 2.64 | 32560 | 3.31 | 2.88 | 27450 | 2.86 | 2.81 | 35210 | 2.85 | 3.62 | 33160 | 3.46 | 2.81 | 33800 | 3.35 | 2.96 | 33910 | 3.21 | 3.1 | 23190 | 2.91 | 2.34 | 23400 | 2.79 | 2.46 | 23760 | 2.72 | 2.56 | 17040 | 2.59 | 1.93 | 27000 | 4.4 | 1.8 | 27000 | 4.4 | 1.8
05/10/23 | Live | Carrier | BRYANT HEATING AND COOLING SYSTEMS | PREFERRED VS HP | Singlezone Ducted, Centrally Ducted | 211714288 |  | HRCU-A-CB | 38MURAQ30AB3* | Ducted Indoor Units | CNPV*4217AL* | OVLAAB036098 |  |  |  | 9 | 14.3 | 7.8 | 7.15 | FALSE | FALSE | FALSE |  | 69 | 79 | 79 | TRUE | Integrated | 150 | 1.When the unit power is on/in heating mode,and if the outdoor temperature drops below 3oC for 30 seconds,after running for 25mins, the base pan heater will be actived for 5 minutes. 2. In defrost mode and the outdoor temperature lower 1oC for 10 seconds the base pan heater will be actived and will be 5 mins delay inactive after defrost. | Integrated 24V control allows the system to automatically switch from heating with the heat pump ductless systems to the conventional, electric heat pump, or dual fuel heating system based on a preselected outdoor temperature (when paired with a 24V controlled third party thermostat). | Wi-fi/ Smart communication available when paired with qualifying third party 24V thermostats. | N/A | R410A | USA, Canada | 25480 | 3.28 | 2.28 | 29800 | 3.31 | 2.64 | 32560 | 3.31 | 2.88 | 27450 | 2.87 | 2.8 | 35210 | 2.87 | 3.6 | 33160 | 3.46 | 2.81 | 33800 | 3.35 | 2.96 | 33910 | 3.21 | 3.1 | 23190 | 2.91 | 2.34 | 23400 | 2.79 | 2.46 | 23760 | 2.72 | 2.56 | 17040 | 2.59 | 1.93 | 27000 | 4.4 | 1.8 | 27000 | 4.4 | 1.8
05/10/23 | Live | Carrier | BRYANT HEATING AND COOLING SYSTEMS | PREFERRED VS HP | Singlezone Ducted, Centrally Ducted | 211714298 |  | HRCU-A-CB | 38MURAQ30AB3* | Ducted Indoor Units | CNPV*4221AL* | 926SA60080V21*** |  |  |  | 9 | 14.5 | 7.8 | 7.15 | FALSE | FALSE | FALSE |  | 68 | 80 | 80 | TRUE | Integrated | 150 | 1.When the unit power is on/in heating mode,and if the outdoor temperature drops below 3oC for 30 seconds,after running for 25mins, the base pan heater will be actived for 5 minutes. 2. In defrost mode and the outdoor temperature lower 1oC for 10 seconds the base pan heater will be actived and will be 5 mins delay inactive after defrost. | Integrated 24V control allows the system to automatically switch from heating with the heat pump ductless systems to the conventional, electric heat pump, or dual fuel heating system based on a preselected outdoor temperature (when paired with a 24V controlled third party thermostat). | Wi-fi/ Smart communication available when paired with qualifying third party 24V thermostats. | N/A | R410A | USA, Canada | 25480 | 3.28 | 2.28 | 29800 | 3.31 | 2.64 | 32560 | 3.31 | 2.88 | 27280 | 2.83 | 2.83 | 34990 | 2.82 | 3.64 | 33350 | 3.51 | 2.78 | 34000 | 3.39 | 2.94 | 34110 | 3.25 | 3.08 | 23190 | 2.94 | 2.31 | 23400 | 2.79 | 2.46 | 23760 | 2.74 | 2.54 | 17290 | 2.66 | 1.9 | 27400 | 4.51 | 1.78 | 27400 | 4.51 | 1.78
05/10/23 | Live | Carrier | BRYANT HEATING AND COOLING SYSTEMS | PREFERRED VS HP | Singlezone Ducted, Centrally Ducted | 211714308 |  | HRCU-A-CB | 38MURAQ30AB3* | Ducted Indoor Units | CNPV*4221AL* | 926SA60100V21*** |  |  |  | 9 | 14.5 | 8 | 7.15 | FALSE | FALSE | FALSE |  | 68 | 79 | 79 | TRUE | Integrated | 150 | 1.When the unit power is on/in heating mode,and if the outdoor temperature drops below 3oC for 30 seconds,after running for 25mins, the base pan heater will be actived for 5 minutes. 2. In defrost mode and the outdoor temperature lower 1oC for 10 seconds the base pan heater will be actived and will be 5 mins delay inactive after defrost. | Integrated 24V control allows the system to automatically switch from heating with the heat pump ductless systems to the conventional, electric heat pump, or dual fuel heating system based on a preselected outdoor temperature (when paired with a 24V controlled third party thermostat). | Wi-fi/ Smart communication available when paired with qualifying third party 24V thermostats. | N/A | R410A | USA, Canada | 25830 | 3.32 | 2.28 | 30200 | 3.36 | 2.63 | 33000 | 3.36 | 2.88 | 27780 | 2.85 | 2.86 | 35630 | 2.85 | 3.66 | 33550 | 3.44 | 2.86 | 34200 | 3.32 | 3.02 | 34310 | 3.18 | 3.16 | 23190 | 2.91 | 2.34 | 23400 | 2.79 | 2.46 | 23760 | 2.72 | 2.56 | 17170 | 2.61 | 1.93 | 27200 | 4.43 | 1.8 | 27200 | 4.43 | 1.8
05/10/23 | Live | Carrier | BRYANT HEATING AND COOLING SYSTEMS | PREFERRED VS HP | Singlezone Ducted, Centrally Ducted | 211714318 |  | HRCU-A-CB | 38MURAQ30AB3* | Ducted Indoor Units | CNPV*4221AL* | 926SA48080V17*** |  |  |  | 9 | 14.5 | 7.8 | 7.15 | FALSE | FALSE | FALSE |  | 68 | 79 | 79 | TRUE | Integrated | 150 | 1.When the unit power is on/in heating mode,and if the outdoor temperature drops below 3oC for 30 seconds,after running for 25mins, the base pan heater will be actived for 5 minutes. 2. In defrost mode and the outdoor temperature lower 1oC for 10 seconds the base pan heater will be actived and will be 5 mins delay inactive after defrost. | Integrated 24V control allows the system to automatically switch from heating with the heat pump ductless systems to the conventional, electric heat pump, or dual fuel heating system based on a preselected outdoor temperature (when paired with a 24V controlled third party thermostat). | Wi-fi/ Smart communication available when paired with qualifying third party 24V thermostats. | N/A | R410A | USA, Canada | 25660 | 3.3 | 2.28 | 30000 | 3.33 | 2.64 | 32780 | 3.34 | 2.88 | 27610 | 2.86 | 2.83 | 35420 | 2.86 | 3.63 | 33550 | 3.48 | 2.83 | 34200 | 3.36 | 2.98 | 34310 | 3.23 | 3.11 | 23190 | 2.94 | 2.31 | 23400 | 2.79 | 2.46 | 23760 | 2.74 | 2.54 | 17170 | 2.61 | 1.93 | 27200 | 4.43 | 1.8 | 27200 | 4.43 | 1.8
05/10/23 | Live | Carrier | BRYANT HEATING AND COOLING SYSTEMS | PREFERRED VS HP | Singlezone Ducted, Centrally Ducted | 211714328 |  | HRCU-A-CB | 38MURAQ30AB3* | Ducted Indoor Units | CNPV*4221AL* | 935SA36040E17*** |  |  |  | 9 | 14.3 | 7.8 | 7.15 | FALSE | FALSE | FALSE |  | 68 | 80 | 80 | TRUE | Integrated | 150 | 1.When the unit power is on/in heating mode,and if the outdoor temperature drops below 3oC for 30 seconds,after running for 25mins, the base pan heater will be actived for 5 minutes. 2. In defrost mode and the outdoor temperature lower 1oC for 10 seconds the base pan heater will be actived and will be 5 mins delay inactive after defrost. | Integrated 24V control allows the system to automatically switch from heating with the heat pump ductless systems to the conventional, electric heat pump, or dual fuel heating system based on a preselected outdoor temperature (when paired with a 24V controlled third party thermostat). | Wi-fi/ Smart communication available when paired with qualifying third party 24V thermostats. | N/A | R410A | USA, Canada | 25480 | 3.28 | 2.28 | 29800 | 3.31 | 2.64 | 32560 | 3.31 | 2.88 | 27450 | 2.86 | 2.81 | 35210 | 2.85 | 3.62 | 33350 | 3.48 | 2.81 | 34000 | 3.37 | 2.96 | 34110 | 3.23 | 3.09 | 23190 | 2.94 | 2.31 | 23400 | 2.79 | 2.46 | 23760 | 2.74 | 2.54 | 17290 | 2.66 | 1.9 | 27400 | 4.51 | 1.78 | 27400 | 4.51 | 1.78
05/10/23 | Live | Carrier | BRYANT HEATING AND COOLING SYSTEMS | PREFERRED VS HP | Singlezone Ducted, Centrally Ducted | 211714340 |  | HRCU-A-CB | 38MURAQ30AB3* | Ducted Indoor Units | CNPV*4221AL* | 8(0,1)*SA48070E17*** |  |  |  | 9 | 14.5 | 8 | 7.15 | FALSE | FALSE | FALSE |  | 68 | 78 | 78 | TRUE | Integrated | 150 | 1.When the unit power is on/in heating mode,and if the outdoor temperature drops below 3oC for 30 seconds,after running for 25mins, the base pan heater will be actived for 5 minutes. 2. In defrost mode and the outdoor temperature lower 1oC for 10 seconds the base pan heater will be actived and will be 5 mins delay inactive after defrost. | Integrated 24V control allows the system to automatically switch from heating with the heat pump ductless systems to the conventional, electric heat pump, or dual fuel heating system based on a preselected outdoor temperature (when paired with a 24V controlled third party thermostat). | Wi-fi/ Smart communication available when paired with qualifying third party 24V thermostats. | N/A | R410A | USA, Canada | 26170 | 3.36 | 2.28 | 30600 | 3.4 | 2.64 | 33440 | 3.4 | 2.88 | 28110 | 2.88 | 2.86 | 36060 | 2.87 | 3.68 | 33740 | 3.41 | 2.9 | 34400 | 3.29 | 3.06 | 34510 | 3.16 | 3.2 | 23390 | 2.91 | 2.36 | 23600 | 2.81 | 2.46 | 23960 | 2.72 | 2.58 | 17040 | 2.59 | 1.93 | 27000 | 4.4 | 1.8 | 27000 | 4.4 | 1.8
05/10/23 | Live | Carrier | BRYANT HEATING AND COOLING SYSTEMS | PREFERRED VS HP | Singlezone Ducted, Centrally Ducted | 211714353 |  | HRCU-A-CB | 38MURAQ30AB3* | Ducted Indoor Units | CNPV*4221AL* | 926TB66100V21*** |  |  |  | 9 | 15.2 | 8.1 | 7.15 | FALSE | FALSE | FALSE |  | 68 | 79 | 80 | TRUE | Integrated | 150 | 1.When the unit power is on/in heating mode,and if the outdoor temperature drops below 3oC for 30 seconds,after running for 25mins, the base pan heater will be actived for 5 minutes. 2. In defrost mode and the outdoor temperature lower 1oC for 10 seconds the base pan heater will be actived and will be 5 mins delay inactive after defrost. | Integrated 24V control allows the system to automatically switch from heating with the heat pump ductless systems to the conventional, electric heat pump, or dual fuel heating system based on a preselected outdoor temperature (when paired with a 24V controlled third party thermostat). | Wi-fi/ Smart communication available when paired with qualifying third party 24V thermostats. | N/A | R410A | USA, Canada | 25660 | 3.3 | 2.28 | 30000 | 3.33 | 2.64 | 32780 | 3.34 | 2.88 | 27610 | 2.84 | 2.85 | 35420 | 2.84 | 3.66 | 33350 | 3.46 | 2.82 | 34000 | 3.34 | 2.98 | 34110 | 3.21 | 3.11 | 23190 | 2.91 | 2.34 | 23400 | 2.79 | 2.46 | 23760 | 2.72 | 2.56 | 17170 | 2.61 | 1.93 | 27200 | 4.43 | 1.8 | 27200 | 4.43 | 1.8
05/10/23 | Live | Carrier | BRYANT HEATING AND COOLING SYSTEMS | PREFERRED VS HP | Singlezone Ducted, Centrally Ducted | 211714363 |  | HRCU-A-CB | 38MURAQ30AB3* | Ducted Indoor Units | CNPV*4221AL* | 82*SA48045V17*** |  |  |  | 9 | 14.3 | 7.8 | 7.15 | FALSE | FALSE | FALSE |  | 69 | 79 | 79 | TRUE | Integrated | 150 | 1.When the unit power is on/in heating mode,and if the outdoor temperature drops below 3oC for 30 seconds,after running for 25mins, the base pan heater will be actived for 5 minutes. 2. In defrost mode and the outdoor temperature lower 1oC for 10 seconds the base pan heater will be actived and will be 5 mins delay inactive after defrost. | Integrated 24V control allows the system to automatically switch from heating with the heat pump ductless systems to the conventional, electric heat pump, or dual fuel heating system based on a preselected outdoor temperature (when paired with a 24V controlled third party thermostat). | Wi-fi/ Smart communication available when paired with qualifying third party 24V thermostats. | N/A | R410A | USA, Canada | 25660 | 3.3 | 2.28 | 30000 | 3.33 | 2.64 | 32780 | 3.34 | 2.88 | 27610 | 2.87 | 2.82 | 35420 | 2.87 | 3.62 | 33550 | 3.48 | 2.83 | 34200 | 3.36 | 2.98 | 34310 | 3.23 | 3.11 | 23390 | 2.96 | 2.32 | 23600 | 2.81 | 2.46 | 23960 | 2.76 | 2.54 | 17170 | 2.64 | 1.91 | 27200 | 4.48 | 1.78 | 27200 | 4.48 | 1.78
05/10/23 | Live | Carrier | BRYANT HEATING AND COOLING SYSTEMS | PREFERRED VS HP | Singlezone Ducted, Centrally Ducted | 211714373 |  | HRCU-A-CB | 38MURAQ30AB3* | Ducted Indoor Units | CNPV*4221AL* | 82*SA48070V17*** |  |  |  | 9 | 14.5 | 7.8 | 7.15 | FALSE | FALSE | FALSE |  | 68 | 80 | 80 | TRUE | Integrated | 150 | 1.When the unit power is on/in heating mode,and if the outdoor temperature drops below 3oC for 30 seconds,after running for 25mins, the base pan heater will be actived for 5 minutes. 2. In defrost mode and the outdoor temperature lower 1oC for 10 seconds the base pan heater will be actived and will be 5 mins delay inactive after defrost. | Integrated 24V control allows the system to automatically switch from heating with the heat pump ductless systems to the conventional, electric heat pump, or dual fuel heating system based on a preselected outdoor temperature (when paired with a 24V controlled third party thermostat). | Wi-fi/ Smart communication available when paired with qualifying third party 24V thermostats. | N/A | R410A | USA, Canada | 25310 | 3.25 | 2.28 | 29600 | 3.29 | 2.64 | 32340 | 3.29 | 2.88 | 27280 | 2.85 | 2.81 | 34990 | 2.85 | 3.6 | 33350 | 3.53 | 2.77 | 34000 | 3.41 | 2.92 | 34110 | 3.27 | 3.06 | 23190 | 2.96 | 2.3 | 23400 | 2.79 | 2.46 | 23760 | 2.76 | 2.52 | 17290 | 2.66 | 1.9 | 27400 | 4.51 | 1.78 | 27400 | 4.51 | 1.78
05/10/23 | Live | Carrier | BRYANT HEATING AND COOLING SYSTEMS | PREFERRED VS HP | Singlezone Ducted, Centrally Ducted | 211714383 |  | HRCU-A-CB | 38MURAQ30AB3* | Ducted Indoor Units | CNPV*4221AL* | 82*SA60070V21*** |  |  |  | 9 | 14.5 | 8 | 7.15 | FALSE | FALSE | FALSE |  | 68 | 79 | 79 | TRUE | Integrated | 150 | 1.When the unit power is on/in heating mode,and if the outdoor temperature drops below 3oC for 30 seconds,after running for 25mins, the base pan heater will be actived for 5 minutes. 2. In defrost mode and the outdoor temperature lower 1oC for 10 seconds the base pan heater will be actived and will be 5 mins delay inactive after defrost. | Integrated 24V control allows the system to automatically switch from heating with the heat pump ductless systems to the conventional, electric heat pump, or dual fuel heating system based on a preselected outdoor temperature (when paired with a 24V controlled third party thermostat). | Wi-fi/ Smart communication available when paired with qualifying third party 24V thermostats. | N/A | R410A | USA, Canada | 25660 | 3.3 | 2.28 | 30000 | 3.33 | 2.64 | 32780 | 3.34 | 2.88 | 27610 | 2.85 | 2.84 | 35420 | 2.85 | 3.64 | 33550 | 3.46 | 2.84 | 34200 | 3.34 | 3 | 34310 | 3.21 | 3.13 | 23190 | 2.91 | 2.34 | 23400 | 2.79 | 2.46 | 23760 | 2.72 | 2.56 | 17170 | 2.61 | 1.93 | 27200 | 4.43 | 1.8 | 27200 | 4.43 | 1.8
05/10/23 | Live | Carrier | BRYANT HEATING AND COOLING SYSTEMS | PREFERRED VS HP | Singlezone Ducted, Centrally Ducted | 211714393 |  | HRCU-A-CB | 38MURAQ30AB3* | Ducted Indoor Units | CNPV*4221AL* | 82*SA60090V21*** |  |  |  | 9 | 14.5 | 7.8 | 7.15 | FALSE | FALSE | FALSE |  | 69 | 80 | 81 | TRUE | Integrated | 150 | 1.When the unit power is on/in heating mode,and if the outdoor temperature drops below 3oC for 30 seconds,after running for 25mins, the base pan heater will be actived for 5 minutes. 2. In defrost mode and the outdoor temperature lower 1oC for 10 seconds the base pan heater will be actived and will be 5 mins delay inactive after defrost. | Integrated 24V control allows the system to automatically switch from heating with the heat pump ductless systems to the conventional, electric heat pump, or dual fuel heating system based on a preselected outdoor temperature (when paired with a 24V controlled third party thermostat). | Wi-fi/ Smart communication available when paired with qualifying third party 24V thermostats. | N/A | R410A | USA, Canada | 25310 | 3.25 | 2.28 | 29600 | 3.29 | 2.64 | 32340 | 3.29 | 2.88 | 27110 | 2.82 | 2.82 | 34780 | 2.82 | 3.61 | 33160 | 3.51 | 2.77 | 33800 | 3.39 | 2.92 | 33910 | 3.26 | 3.05 | 23190 | 2.96 | 2.3 | 23400 | 2.79 | 2.46 | 23760 | 2.76 | 2.52 | 17290 | 2.66 | 1.9 | 27400 | 4.51 | 1.78 | 27400 | 4.51 | 1.78
05/10/23 | Live | Carrier | BRYANT HEATING AND COOLING SYSTEMS | PREFERRED VS HP | Singlezone Ducted, Centrally Ducted | 211714403 |  | HRCU-A-CB | 38MURAQ30AB3* | Ducted Indoor Units | CNPV*4221AL* | 935SA60100E21*** |  |  |  | 9 | 14.5 | 8.1 | 7.2 | FALSE | FALSE | FALSE |  | 68 | 77 | 78 | TRUE | Integrated | 150 | 1.When the unit power is on/in heating mode,and if the outdoor temperature drops below 3oC for 30 seconds,after running for 25mins, the base pan heater will be actived for 5 minutes. 2. In defrost mode and the outdoor temperature lower 1oC for 10 seconds the base pan heater will be actived and will be 5 mins delay inactive after defrost. | Integrated 24V control allows the system to automatically switch from heating with the heat pump ductless systems to the conventional, electric heat pump, or dual fuel heating system based on a preselected outdoor temperature (when paired with a 24V controlled third party thermostat). | Wi-fi/ Smart communication available when paired with qualifying third party 24V thermostats. | N/A | R410A | USA, Canada | 26340 | 3.39 | 2.28 | 30800 | 3.42 | 2.64 | 33660 | 3.43 | 2.88 | 28450 | 2.89 | 2.89 | 36490 | 2.89 | 3.7 | 33940 | 3.36 | 2.96 | 34600 | 3.25 | 3.12 | 34710 | 3.12 | 3.26 | 23390 | 2.89 | 2.37 | 23600 | 2.81 | 2.46 | 23960 | 2.7 | 2.6 | 17040 | 2.57 | 1.94 | 27000 | 4.35 | 1.82 | 27000 | 4.35 | 1.82
05/10/23 | Live | Carrier | BRYANT HEATING AND COOLING SYSTEMS | PREFERRED VS HP | Singlezone Ducted, Centrally Ducted | 211714415 |  | HRCU-A-CB | 38MURAQ30AB3* | Ducted Indoor Units | CNPV*4221AL* | 935SA48060E17*** |  |  |  | 9 | 14.3 | 8 | 7.15 | FALSE | FALSE | FALSE |  | 68 | 78 | 78 | TRUE | Integrated | 150 | 1.When the unit power is on/in heating mode,and if the outdoor temperature drops below 3oC for 30 seconds,after running for 25mins, the base pan heater will be actived for 5 minutes. 2. In defrost mode and the outdoor temperature lower 1oC for 10 seconds the base pan heater will be actived and will be 5 mins delay inactive after defrost. | Integrated 24V control allows the system to automatically switch from heating with the heat pump ductless systems to the conventional, electric heat pump, or dual fuel heating system based on a preselected outdoor temperature (when paired with a 24V controlled third party thermostat). | Wi-fi/ Smart communication available when paired with qualifying third party 24V thermostats. | N/A | R410A | USA, Canada | 26170 | 3.36 | 2.28 | 30600 | 3.4 | 2.64 | 33440 | 3.4 | 2.88 | 28110 | 2.89 | 2.85 | 36060 | 2.89 | 3.66 | 33740 | 3.41 | 2.9 | 34400 | 3.29 | 3.06 | 34510 | 3.16 | 3.2 | 23390 | 2.91 | 2.36 | 23600 | 2.81 | 2.46 | 23960 | 2.72 | 2.58 | 17040 | 2.59 | 1.93 | 27000 | 4.4 | 1.8 | 27000 | 4.4 | 1.8
05/10/23 | Live | Carrier | BRYANT HEATING AND COOLING SYSTEMS | PREFERRED VS HP | Singlezone Ducted, Centrally Ducted | 211714427 |  | HRCU-A-CB | 38MURAQ30AB3* | Ducted Indoor Units | CNPV*4221AL* | 83*SA60100E21*** |  |  |  | 9 | 14.5 | 8.1 | 7.2 | FALSE | FALSE | FALSE |  | 68 | 78 | 78 | TRUE | Integrated | 150 | 1.When the unit power is on/in heating mode,and if the outdoor temperature drops below 3oC for 30 seconds,after running for 25mins, the base pan heater will be actived for 5 minutes. 2. In defrost mode and the outdoor temperature lower 1oC for 10 seconds the base pan heater will be actived and will be 5 mins delay inactive after defrost. | Integrated 24V control allows the system to automatically switch from heating with the heat pump ductless systems to the conventional, electric heat pump, or dual fuel heating system based on a preselected outdoor temperature (when paired with a 24V controlled third party thermostat). | Wi-fi/ Smart communication available when paired with qualifying third party 24V thermostats. | N/A | R410A | USA, Canada | 26170 | 3.36 | 2.28 | 30600 | 3.4 | 2.64 | 33440 | 3.4 | 2.88 | 28280 | 2.89 | 2.87 | 36280 | 2.89 | 3.68 | 33740 | 3.37 | 2.93 | 34400 | 3.25 | 3.1 | 34510 | 3.12 | 3.24 | 23390 | 2.91 | 2.36 | 23600 | 2.81 | 2.46 | 23960 | 2.72 | 2.58 | 17040 | 2.57 | 1.94 | 27000 | 4.35 | 1.82 | 27000 | 4.35 | 1.82
05/10/23 | Live | Carrier | BRYANT HEATING AND COOLING SYSTEMS | PREFERRED VS HP | Singlezone Ducted, Centrally Ducted | 211714439 |  | HRCU-A-CB | 38MURAQ30AB3* | Ducted Indoor Units | CNPV*4221AL* | 83*SA36040E17*** |  |  |  | 9 | 15 | 8 | 7.2 | FALSE | FALSE | FALSE |  | 68 | 78 | 78 | TRUE | Integrated | 150 | 1.When the unit power is on/in heating mode,and if the outdoor temperature drops below 3oC for 30 seconds,after running for 25mins, the base pan heater will be actived for 5 minutes. 2. In defrost mode and the outdoor temperature lower 1oC for 10 seconds the base pan heater will be actived and will be 5 mins delay inactive after defrost. | Integrated 24V control allows the system to automatically switch from heating with the heat pump ductless systems to the conventional, electric heat pump, or dual fuel heating system based on a preselected outdoor temperature (when paired with a 24V controlled third party thermostat). | Wi-fi/ Smart communication available when paired with qualifying third party 24V thermostats. | N/A | R410A | USA, Canada | 26000 | 3.34 | 2.28 | 30400 | 3.38 | 2.64 | 33220 | 3.38 | 2.88 | 27950 | 2.85 | 2.87 | 35850 | 2.85 | 3.69 | 33550 | 3.41 | 2.88 | 34200 | 3.3 | 3.04 | 34310 | 3.16 | 3.18 | 23190 | 2.89 | 2.35 | 23400 | 2.79 | 2.46 | 23760 | 2.7 | 2.58 | 17040 | 2.59 | 1.93 | 27000 | 4.4 | 1.8 | 27000 | 4.4 | 1.8
05/10/23 | Live | Carrier | BRYANT HEATING AND COOLING SYSTEMS | PREFERRED VS HP | Singlezone Ducted, Centrally Ducted | 211714451 |  | HRCU-A-CB | 38MURAQ30AB3* | Ducted Indoor Units | CNPV*4221AL* | 82*TA48090V17*** |  |  |  | 9 | 14.5 | 7.8 | 7.15 | FALSE | FALSE | FALSE |  | 69 | 80 | 81 | TRUE | Integrated | 150 | 1.When the unit power is on/in heating mode,and if the outdoor temperature drops below 3oC for 30 seconds,after running for 25mins, the base pan heater will be actived for 5 minutes. 2. In defrost mode and the outdoor temperature lower 1oC for 10 seconds the base pan heater will be actived and will be 5 mins delay inactive after defrost. | Integrated 24V control allows the system to automatically switch from heating with the heat pump ductless systems to the conventional, electric heat pump, or dual fuel heating system based on a preselected outdoor temperature (when paired with a 24V controlled third party thermostat). | Wi-fi/ Smart communication available when paired with qualifying third party 24V thermostats. | N/A | R410A | USA, Canada | 25310 | 3.25 | 2.28 | 29600 | 3.29 | 2.64 | 32340 | 3.29 | 2.88 | 27280 | 2.83 | 2.83 | 34990 | 2.82 | 3.64 | 33160 | 3.51 | 2.77 | 33800 | 3.39 | 2.92 | 33910 | 3.26 | 3.05 | 23190 | 2.94 | 2.31 | 23400 | 2.79 | 2.46 | 23760 | 2.74 | 2.54 | 17290 | 2.66 | 1.9 | 27400 | 4.51 | 1.78 | 27400 | 4.51 | 1.78
05/10/23 | Live | Carrier | BRYANT HEATING AND COOLING SYSTEMS | PREFERRED VS HP | Singlezone Ducted, Centrally Ducted | 211714454 |  | HRCU-A-CB | 38MURAQ30AB3* | Ducted Indoor Units | CNPV*4221AL* | 82*TA60090V21*** |  |  |  | 9 | 14.5 | 7.8 | 7.15 | FALSE | FALSE | FALSE |  | 69 | 80 | 81 | TRUE | Integrated | 150 | 1.When the unit power is on/in heating mode,and if the outdoor temperature drops below 3oC for 30 seconds,after running for 25mins, the base pan heater will be actived for 5 minutes. 2. In defrost mode and the outdoor temperature lower 1oC for 10 seconds the base pan heater will be actived and will be 5 mins delay inactive after defrost. | Integrated 24V control allows the system to automatically switch from heating with the heat pump ductless systems to the conventional, electric heat pump, or dual fuel heating system based on a preselected outdoor temperature (when paired with a 24V controlled third party thermostat). | Wi-fi/ Smart communication available when paired with qualifying third party 24V thermostats. | N/A | R410A | USA, Canada | 25310 | 3.25 | 2.28 | 29600 | 3.29 | 2.64 | 32340 | 3.29 | 2.88 | 27110 | 2.82 | 2.82 | 34780 | 2.82 | 3.61 | 33160 | 3.51 | 2.77 | 33800 | 3.39 | 2.92 | 33910 | 3.26 | 3.05 | 23190 | 2.96 | 2.3 | 23400 | 2.79 | 2.46 | 23760 | 2.76 | 2.52 | 17290 | 2.66 | 1.9 | 27400 | 4.51 | 1.78 | 27400 | 4.51 | 1.78
05/10/23 | Live | Carrier | BRYANT HEATING AND COOLING SYSTEMS | PREFERRED VS HP | Singlezone Ducted, Centrally Ducted | 211714465 |  | HRCU-A-CB | 38MURAQ30AB3* | Ducted Indoor Units | CNPV*4221AL* | 915SB60080E21*** |  |  |  | 9 | 14.5 | 8 | 7.15 | FALSE | FALSE | FALSE |  | 68 | 79 | 79 | TRUE | Integrated | 150 | 1.When the unit power is on/in heating mode,and if the outdoor temperature drops below 3oC for 30 seconds,after running for 25mins, the base pan heater will be actived for 5 minutes. 2. In defrost mode and the outdoor temperature lower 1oC for 10 seconds the base pan heater will be actived and will be 5 mins delay inactive after defrost. | Integrated 24V control allows the system to automatically switch from heating with the heat pump ductless systems to the conventional, electric heat pump, or dual fuel heating system based on a preselected outdoor temperature (when paired with a 24V controlled third party thermostat). | Wi-fi/ Smart communication available when paired with qualifying third party 24V thermostats. | N/A | R410A | USA, Canada | 25830 | 3.32 | 2.28 | 30200 | 3.36 | 2.63 | 33000 | 3.36 | 2.88 | 27780 | 2.85 | 2.86 | 35630 | 2.85 | 3.66 | 33550 | 3.44 | 2.86 | 34200 | 3.32 | 3.02 | 34310 | 3.18 | 3.16 | 23190 | 2.91 | 2.34 | 23400 | 2.79 | 2.46 | 23760 | 2.72 | 2.56 | 17170 | 2.61 | 1.93 | 27200 | 4.43 | 1.8 | 27200 | 4.43 | 1.8
05/10/23 | Live | Carrier | BRYANT HEATING AND COOLING SYSTEMS | PREFERRED VS HP | Singlezone Ducted, Centrally Ducted | 211714477 |  | HRCU-A-CB | 38MURAQ30AB3* | Ducted Indoor Units | CNPV*4221AL* | 82*TA48070V17*** |  |  |  | 9 | 14.5 | 8 | 7.15 | FALSE | FALSE | FALSE |  | 68 | 79 | 80 | TRUE | Integrated | 150 | 1.When the unit power is on/in heating mode,and if the outdoor temperature drops below 3oC for 30 seconds,after running for 25mins, the base pan heater will be actived for 5 minutes. 2. In defrost mode and the outdoor temperature lower 1oC for 10 seconds the base pan heater will be actived and will be 5 mins delay inactive after defrost. | Integrated 24V control allows the system to automatically switch from heating with the heat pump ductless systems to the conventional, electric heat pump, or dual fuel heating system based on a preselected outdoor temperature (when paired with a 24V controlled third party thermostat). | Wi-fi/ Smart communication available when paired with qualifying third party 24V thermostats. | N/A | R410A | USA, Canada | 25660 | 3.3 | 2.28 | 30000 | 3.33 | 2.64 | 32780 | 3.34 | 2.88 | 27610 | 2.84 | 2.85 | 35420 | 2.84 | 3.66 | 33350 | 3.46 | 2.82 | 34000 | 3.34 | 2.98 | 34110 | 3.21 | 3.11 | 23190 | 2.91 | 2.34 | 23400 | 2.79 | 2.46 | 23760 | 2.72 | 2.56 | 17170 | 2.61 | 1.93 | 27200 | 4.43 | 1.8 | 27200 | 4.43 | 1.8
05/10/23 | Live | Carrier | BRYANT HEATING AND COOLING SYSTEMS | PREFERRED VS HP | Singlezone Ducted, Centrally Ducted | 211714488 |  | HRCU-A-CB | 38MURAQ30AB3* | Ducted Indoor Units | CNPV*4221AL* | 926TB60080V21*** |  |  |  | 9 | 14.5 | 7.8 | 7.15 | FALSE | FALSE | FALSE |  | 68 | 80 | 80 | TRUE | Integrated | 150 | 1.When the unit power is on/in heating mode,and if the outdoor temperature drops below 3oC for 30 seconds,after running for 25mins, the base pan heater will be actived for 5 minutes. 2. In defrost mode and the outdoor temperature lower 1oC for 10 seconds the base pan heater will be actived and will be 5 mins delay inactive after defrost. | Integrated 24V control allows the system to automatically switch from heating with the heat pump ductless systems to the conventional, electric heat pump, or dual fuel heating system based on a preselected outdoor temperature (when paired with a 24V controlled third party thermostat). | Wi-fi/ Smart communication available when paired with qualifying third party 24V thermostats. | N/A | R410A | USA, Canada | 25480 | 3.28 | 2.28 | 29800 | 3.31 | 2.64 | 32560 | 3.31 | 2.88 | 27450 | 2.84 | 2.83 | 35210 | 2.84 | 3.63 | 33350 | 3.51 | 2.78 | 34000 | 3.39 | 2.94 | 34110 | 3.25 | 3.08 | 23190 | 2.94 | 2.31 | 23400 | 2.79 | 2.46 | 23760 | 2.74 | 2.54 | 17290 | 2.66 | 1.9 | 27400 | 4.51 | 1.78 | 27400 | 4.51 | 1.78
05/10/23 | Live | Carrier | BRYANT HEATING AND COOLING SYSTEMS | PREFERRED VS HP | Singlezone Ducted, Centrally Ducted | 211714499 |  | HRCU-A-CB | 38MURAQ30AB3* | Ducted Indoor Units | CNPV*4221AL* | 926TB60100V21*** |  |  |  | 9 | 14.5 | 7.8 | 7.15 | FALSE | FALSE | FALSE |  | 69 | 80 | 81 | TRUE | Integrated | 150 | 1.When the unit power is on/in heating mode,and if the outdoor temperature drops below 3oC for 30 seconds,after running for 25mins, the base pan heater will be actived for 5 minutes. 2. In defrost mode and the outdoor temperature lower 1oC for 10 seconds the base pan heater will be actived and will be 5 mins delay inactive after defrost. | Integrated 24V control allows the system to automatically switch from heating with the heat pump ductless systems to the conventional, electric heat pump, or dual fuel heating system based on a preselected outdoor temperature (when paired with a 24V controlled third party thermostat). | Wi-fi/ Smart communication available when paired with qualifying third party 24V thermostats. | N/A | R410A | USA, Canada | 25310 | 3.25 | 2.28 | 29600 | 3.29 | 2.64 | 32340 | 3.29 | 2.88 | 27110 | 2.82 | 2.82 | 34780 | 2.82 | 3.61 | 33160 | 3.51 | 2.77 | 33800 | 3.39 | 2.92 | 33910 | 3.26 | 3.05 | 23190 | 2.96 | 2.3 | 23400 | 2.79 | 2.46 | 23760 | 2.76 | 2.52 | 17290 | 2.66 | 1.9 | 27400 | 4.51 | 1.78 | 27400 | 4.51 | 1.78
05/10/23 | Live | Carrier | BRYANT HEATING AND COOLING SYSTEMS | PREFERRED VS HP | Singlezone Ducted, Centrally Ducted | 211714510 |  | HRCU-A-CB | 38MURAQ30AB3* | Ducted Indoor Units | CNPV*4221AL* | 82*TA66110V21*** |  |  |  | 9 | 14.5 | 8 | 7.15 | FALSE | FALSE | FALSE |  | 68 | 79 | 79 | TRUE | Integrated | 150 | 1.When the unit power is on/in heating mode,and if the outdoor temperature drops below 3oC for 30 seconds,after running for 25mins, the base pan heater will be actived for 5 minutes. 2. In defrost mode and the outdoor temperature lower 1oC for 10 seconds the base pan heater will be actived and will be 5 mins delay inactive after defrost. | Integrated 24V control allows the system to automatically switch from heating with the heat pump ductless systems to the conventional, electric heat pump, or dual fuel heating system based on a preselected outdoor temperature (when paired with a 24V controlled third party thermostat). | Wi-fi/ Smart communication available when paired with qualifying third party 24V thermostats. | N/A | R410A | USA, Canada | 25830 | 3.32 | 2.28 | 30200 | 3.36 | 2.63 | 33000 | 3.36 | 2.88 | 27780 | 2.84 | 2.87 | 35630 | 2.84 | 3.68 | 33550 | 3.44 | 2.86 | 34200 | 3.32 | 3.02 | 34310 | 3.18 | 3.16 | 23190 | 2.91 | 2.34 | 23400 | 2.79 | 2.46 | 23760 | 2.72 | 2.56 | 17170 | 2.61 | 1.93 | 27200 | 4.43 | 1.8 | 27200 | 4.43 | 1.8
05/10/23 | Live | Carrier | BRYANT HEATING AND COOLING SYSTEMS | PREFERRED VS HP | Singlezone Ducted, Centrally Ducted | 211714521 |  | HRCU-A-CB | 38MURAQ30AB3* | Ducted Indoor Units | CNPV*4221AL* | 8(0,1)*SA36070E17*** |  |  |  | 9 | 14.5 | 7.8 | 7.15 | FALSE | FALSE | FALSE |  | 68 | 80 | 80 | TRUE | Integrated | 150 | 1.When the unit power is on/in heating mode,and if the outdoor temperature drops below 3oC for 30 seconds,after running for 25mins, the base pan heater will be actived for 5 minutes. 2. In defrost mode and the outdoor temperature lower 1oC for 10 seconds the base pan heater will be actived and will be 5 mins delay inactive after defrost. | Integrated 24V control allows the system to automatically switch from heating with the heat pump ductless systems to the conventional, electric heat pump, or dual fuel heating system based on a preselected outdoor temperature (when paired with a 24V controlled third party thermostat). | Wi-fi/ Smart communication available when paired with qualifying third party 24V thermostats. | N/A | R410A | USA, Canada | 25310 | 3.25 | 2.28 | 29600 | 3.29 | 2.64 | 32340 | 3.29 | 2.88 | 27280 | 2.84 | 2.82 | 34990 | 2.84 | 3.61 | 33350 | 3.53 | 2.77 | 34000 | 3.41 | 2.92 | 34110 | 3.27 | 3.06 | 23190 | 2.94 | 2.31 | 23400 | 2.79 | 2.46 | 23760 | 2.74 | 2.54 | 17290 | 2.66 | 1.9 | 27400 | 4.51 | 1.78 | 27400 | 4.51 | 1.78
05/10/23 | Live | Carrier | BRYANT HEATING AND COOLING SYSTEMS | PREFERRED VS HP | Singlezone Ducted, Centrally Ducted | 211714534 |  | HRCU-A-CB | 38MURAQ30AB3* | Ducted Indoor Units | CNPV*4221AL* | 8(0,1)*SA48070E21*** |  |  |  | 9 | 14.5 | 8 | 7.2 | FALSE | FALSE | FALSE |  | 68 | 78 | 78 | TRUE | Integrated | 150 | 1.When the unit power is on/in heating mode,and if the outdoor temperature drops below 3oC for 30 seconds,after running for 25mins, the base pan heater will be actived for 5 minutes. 2. In defrost mode and the outdoor temperature lower 1oC for 10 seconds the base pan heater will be actived and will be 5 mins delay inactive after defrost. | Integrated 24V control allows the system to automatically switch from heating with the heat pump ductless systems to the conventional, electric heat pump, or dual fuel heating system based on a preselected outdoor temperature (when paired with a 24V controlled third party thermostat). | Wi-fi/ Smart communication available when paired with qualifying third party 24V thermostats. | N/A | R410A | USA, Canada | 26170 | 3.36 | 2.28 | 30600 | 3.4 | 2.64 | 33440 | 3.4 | 2.88 | 28110 | 2.86 | 2.88 | 36060 | 2.86 | 3.7 | 33740 | 3.41 | 2.9 | 34400 | 3.29 | 3.06 | 34510 | 3.16 | 3.2 | 23390 | 2.91 | 2.36 | 23600 | 2.81 | 2.46 | 23960 | 2.72 | 2.58 | 17040 | 2.59 | 1.93 | 27000 | 4.4 | 1.8 | 27000 | 4.4 | 1.8
05/10/23 | Live | Carrier | BRYANT HEATING AND COOLING SYSTEMS | PREFERRED VS HP | Singlezone Ducted, Centrally Ducted | 211714547 |  | HRCU-A-CB | 38MURAQ30AB3* | Ducted Indoor Units | CNPV*4221AL* | 8(0,1)*SA42090E17*** |  |  |  | 9 | 14.5 | 8 | 7.15 | FALSE | FALSE | FALSE |  | 68 | 79 | 80 | TRUE | Integrated | 150 | 1.When the unit power is on/in heating mode,and if the outdoor temperature drops below 3oC for 30 seconds,after running for 25mins, the base pan heater will be actived for 5 minutes. 2. In defrost mode and the outdoor temperature lower 1oC for 10 seconds the base pan heater will be actived and will be 5 mins delay inactive after defrost. | Integrated 24V control allows the system to automatically switch from heating with the heat pump ductless systems to the conventional, electric heat pump, or dual fuel heating system based on a preselected outdoor temperature (when paired with a 24V controlled third party thermostat). | Wi-fi/ Smart communication available when paired with qualifying third party 24V thermostats. | N/A | R410A | USA, Canada | 25660 | 3.3 | 2.28 | 30000 | 3.33 | 2.64 | 32780 | 3.34 | 2.88 | 27610 | 2.84 | 2.85 | 35420 | 2.84 | 3.66 | 33350 | 3.46 | 2.82 | 34000 | 3.34 | 2.98 | 34110 | 3.21 | 3.11 | 23190 | 2.91 | 2.34 | 23400 | 2.79 | 2.46 | 23760 | 2.72 | 2.56 | 17170 | 2.61 | 1.93 | 27200 | 4.43 | 1.8 | 27200 | 4.43 | 1.8
05/10/23 | Live | Carrier | BRYANT HEATING AND COOLING SYSTEMS | PREFERRED VS HP | Singlezone Ducted, Centrally Ducted | 211714560 |  | HRCU-A-CB | 38MURAQ30AB3* | Ducted Indoor Units | CNPV*4221AL* | 8(0,1)*SA48090E21*** |  |  |  | 9 | 14.5 | 8.1 | 7.2 | FALSE | FALSE | FALSE |  | 68 | 77 | 77 | TRUE | Integrated | 150 | 1.When the unit power is on/in heating mode,and if the outdoor temperature drops below 3oC for 30 seconds,after running for 25mins, the base pan heater will be actived for 5 minutes. 2. In defrost mode and the outdoor temperature lower 1oC for 10 seconds the base pan heater will be actived and will be 5 mins delay inactive after defrost. | Integrated 24V control allows the system to automatically switch from heating with the heat pump ductless systems to the conventional, electric heat pump, or dual fuel heating system based on a preselected outdoor temperature (when paired with a 24V controlled third party thermostat). | Wi-fi/ Smart communication available when paired with qualifying third party 24V thermostats. | N/A | R410A | USA, Canada | 26510 | 3.41 | 2.28 | 31000 | 3.44 | 2.64 | 33870 | 3.45 | 2.88 | 28610 | 2.9 | 2.89 | 36700 | 2.9 | 3.71 | 33940 | 3.34 | 2.98 | 34600 | 3.23 | 3.14 | 34710 | 3.1 | 3.28 | 23390 | 2.89 | 2.37 | 23600 | 2.81 | 2.46 | 23960 | 2.7 | 2.6 | 16910 | 2.55 | 1.94 | 26800 | 4.32 | 1.82 | 26800 | 4.32 | 1.82
05/10/23 | Live | Carrier | BRYANT HEATING AND COOLING SYSTEMS | PREFERRED VS HP | Singlezone Ducted, Centrally Ducted | 211714573 |  | HRCU-A-CB | 38MURAQ30AB3* | Ducted Indoor Units | CNPV*4221AL* | 8(0,1)*SA60090E21*** |  |  |  | 9 | 14.5 | 8 | 7.15 | FALSE | FALSE | FALSE |  | 68 | 79 | 79 | TRUE | Integrated | 150 | 1.When the unit power is on/in heating mode,and if the outdoor temperature drops below 3oC for 30 seconds,after running for 25mins, the base pan heater will be actived for 5 minutes. 2. In defrost mode and the outdoor temperature lower 1oC for 10 seconds the base pan heater will be actived and will be 5 mins delay inactive after defrost. | Integrated 24V control allows the system to automatically switch from heating with the heat pump ductless systems to the conventional, electric heat pump, or dual fuel heating system based on a preselected outdoor temperature (when paired with a 24V controlled third party thermostat). | Wi-fi/ Smart communication available when paired with qualifying third party 24V thermostats. | N/A | R410A | USA, Canada | 25830 | 3.32 | 2.28 | 30200 | 3.36 | 2.63 | 33000 | 3.36 | 2.88 | 27780 | 2.84 | 2.87 | 35630 | 2.84 | 3.68 | 33550 | 3.44 | 2.86 | 34200 | 3.32 | 3.02 | 34310 | 3.18 | 3.16 | 23190 | 2.91 | 2.34 | 23400 | 2.79 | 2.46 | 23760 | 2.72 | 2.56 | 17170 | 2.61 | 1.93 | 27200 | 4.43 | 1.8 | 27200 | 4.43 | 1.8
05/10/23 | Live | Carrier | BRYANT HEATING AND COOLING SYSTEMS | PREFERRED VS HP | Singlezone Ducted, Centrally Ducted | 211714586 |  | HRCU-A-CB | 38MURAQ30AB3* | Ducted Indoor Units | CNPV*4221AL* | 8(0,1)*SA60110E21*** |  |  |  | 9 | 14.5 | 8.1 | 7.2 | FALSE | FALSE | FALSE |  | 68 | 78 | 78 | TRUE | Integrated | 150 | 1.When the unit power is on/in heating mode,and if the outdoor temperature drops below 3oC for 30 seconds,after running for 25mins, the base pan heater will be actived for 5 minutes. 2. In defrost mode and the outdoor temperature lower 1oC for 10 seconds the base pan heater will be actived and will be 5 mins delay inactive after defrost. | Integrated 24V control allows the system to automatically switch from heating with the heat pump ductless systems to the conventional, electric heat pump, or dual fuel heating system based on a preselected outdoor temperature (when paired with a 24V controlled third party thermostat). | Wi-fi/ Smart communication available when paired with qualifying third party 24V thermostats. | N/A | R410A | USA, Canada | 26170 | 3.36 | 2.28 | 30600 | 3.4 | 2.64 | 33440 | 3.4 | 2.88 | 28280 | 2.88 | 2.88 | 36280 | 2.88 | 3.69 | 33740 | 3.39 | 2.92 | 34400 | 3.27 | 3.08 | 34510 | 3.14 | 3.22 | 23390 | 2.91 | 2.36 | 23600 | 2.81 | 2.46 | 23960 | 2.72 | 2.58 | 17040 | 2.57 | 1.94 | 27000 | 4.35 | 1.82 | 27000 | 4.35 | 1.82
05/10/23 | Live | Carrier | BRYANT HEATING AND COOLING SYSTEMS | PREFERRED VS HP | Singlezone Ducted, Centrally Ducted | 211714599 |  | HRCU-A-CB | 38MURAQ30AB3* | Ducted Indoor Units | CNPV*4221AL* | 912SD42060E17*** |  |  |  | 9 | 15 | 7.8 | 7.15 | FALSE | FALSE | FALSE |  | 69 | 80 | 81 | TRUE | Integrated | 150 | 1.When the unit power is on/in heating mode,and if the outdoor temperature drops below 3oC for 30 seconds,after running for 25mins, the base pan heater will be actived for 5 minutes. 2. In defrost mode and the outdoor temperature lower 1oC for 10 seconds the base pan heater will be actived and will be 5 mins delay inactive after defrost. | Integrated 24V control allows the system to automatically switch from heating with the heat pump ductless systems to the conventional, electric heat pump, or dual fuel heating system based on a preselected outdoor temperature (when paired with a 24V controlled third party thermostat). | Wi-fi/ Smart communication available when paired with qualifying third party 24V thermostats. | N/A | R410A | USA, Canada | 25310 | 3.25 | 2.28 | 29600 | 3.29 | 2.64 | 32340 | 3.29 | 2.88 | 27280 | 2.83 | 2.83 | 34990 | 2.82 | 3.64 | 33160 | 3.51 | 2.77 | 33800 | 3.39 | 2.92 | 33910 | 3.26 | 3.05 | 23190 | 2.94 | 2.31 | 23400 | 2.79 | 2.46 | 23760 | 2.74 | 2.54 | 17290 | 2.66 | 1.9 | 27400 | 4.51 | 1.78 | 27400 | 4.51 | 1.78
05/10/23 | Live | Carrier | BRYANT HEATING AND COOLING SYSTEMS | PREFERRED VS HP | Singlezone Ducted, Centrally Ducted | 211714611 |  | HRCU-A-CB | 38MURAQ30AB3* | Ducted Indoor Units | CNPV*4221AL* | 912SD48080E17*** |  |  |  | 9 | 15.2 | 7.8 | 7.15 | FALSE | FALSE | FALSE |  | 69 | 80 | 81 | TRUE | Integrated | 150 | 1.When the unit power is on/in heating mode,and if the outdoor temperature drops below 3oC for 30 seconds,after running for 25mins, the base pan heater will be actived for 5 minutes. 2. In defrost mode and the outdoor temperature lower 1oC for 10 seconds the base pan heater will be actived and will be 5 mins delay inactive after defrost. | Integrated 24V control allows the system to automatically switch from heating with the heat pump ductless systems to the conventional, electric heat pump, or dual fuel heating system based on a preselected outdoor temperature (when paired with a 24V controlled third party thermostat). | Wi-fi/ Smart communication available when paired with qualifying third party 24V thermostats. | N/A | R410A | USA, Canada | 25310 | 3.25 | 2.28 | 29600 | 3.29 | 2.64 | 32340 | 3.29 | 2.88 | 27110 | 2.8 | 2.84 | 34780 | 2.8 | 3.64 | 33160 | 3.51 | 2.77 | 33800 | 3.39 | 2.92 | 33910 | 3.26 | 3.05 | 23190 | 2.94 | 2.31 | 23400 | 2.79 | 2.46 | 23760 | 2.74 | 2.54 | 17290 | 2.66 | 1.9 | 27400 | 4.51 | 1.78 | 27400 | 4.51 | 1.78
05/10/23 | Live | Carrier | BRYANT HEATING AND COOLING SYSTEMS | PREFERRED VS HP | Singlezone Ducted, Centrally Ducted | 211714623 |  | HRCU-A-CB | 38MURAQ30AB3* | Ducted Indoor Units | CNPV*4221AL* | 912SD60080E21*** |  |  |  | 9 | 15 | 8.1 | 7.2 | FALSE | FALSE | FALSE |  | 68 | 78 | 78 | TRUE | Integrated | 150 | 1.When the unit power is on/in heating mode,and if the outdoor temperature drops below 3oC for 30 seconds,after running for 25mins, the base pan heater will be actived for 5 minutes. 2. In defrost mode and the outdoor temperature lower 1oC for 10 seconds the base pan heater will be actived and will be 5 mins delay inactive after defrost. | Integrated 24V control allows the system to automatically switch from heating with the heat pump ductless systems to the conventional, electric heat pump, or dual fuel heating system based on a preselected outdoor temperature (when paired with a 24V controlled third party thermostat). | Wi-fi/ Smart communication available when paired with qualifying third party 24V thermostats. | N/A | R410A | USA, Canada | 26170 | 3.36 | 2.28 | 30600 | 3.4 | 2.64 | 33440 | 3.4 | 2.88 | 28110 | 2.85 | 2.89 | 36060 | 2.85 | 3.71 | 33550 | 3.37 | 2.92 | 34200 | 3.25 | 3.08 | 34310 | 3.12 | 3.22 | 23190 | 2.89 | 2.35 | 23400 | 2.79 | 2.46 | 23760 | 2.7 | 2.58 | 17040 | 2.57 | 1.94 | 27000 | 4.35 | 1.82 | 27000 | 4.35 | 1.82
05/10/23 | Live | Carrier | BRYANT HEATING AND COOLING SYSTEMS | PREFERRED VS HP | Singlezone Ducted, Centrally Ducted | 211714635 |  | HRCU-A-CB | 38MURAQ30AB3* | Ducted Indoor Units | CNPV*4221AL* | 912SD60100E21*** |  |  |  | 9 | 14.5 | 8.1 | 7.2 | FALSE | FALSE | FALSE |  | 68 | 78 | 78 | TRUE | Integrated | 150 | 1.When the unit power is on/in heating mode,and if the outdoor temperature drops below 3oC for 30 seconds,after running for 25mins, the base pan heater will be actived for 5 minutes. 2. In defrost mode and the outdoor temperature lower 1oC for 10 seconds the base pan heater will be actived and will be 5 mins delay inactive after defrost. | Integrated 24V control allows the system to automatically switch from heating with the heat pump ductless systems to the conventional, electric heat pump, or dual fuel heating system based on a preselected outdoor temperature (when paired with a 24V controlled third party thermostat). | Wi-fi/ Smart communication available when paired with qualifying third party 24V thermostats. | N/A | R410A | USA, Canada | 26000 | 3.34 | 2.28 | 30400 | 3.38 | 2.64 | 33220 | 3.38 | 2.88 | 28110 | 2.85 | 2.89 | 36060 | 2.85 | 3.71 | 33550 | 3.39 | 2.9 | 34200 | 3.28 | 3.06 | 34310 | 3.14 | 3.2 | 23190 | 2.89 | 2.35 | 23400 | 2.79 | 2.46 | 23760 | 2.7 | 2.58 | 17040 | 2.59 | 1.93 | 27000 | 4.4 | 1.8 | 27000 | 4.4 | 1.8
05/10/23 | Live | Carrier | BRYANT HEATING AND COOLING SYSTEMS | PREFERRED VS HP | Singlezone Ducted, Centrally Ducted | 211714647 |  | HRCU-A-CB | 38MURAQ30AB3* | Ducted Indoor Units | CNPV*4221AL* | 83*SA60080E21*** |  |  |  | 9 | 15.2 | 7.8 | 7.15 | FALSE | FALSE | FALSE |  | 69 | 80 | 81 | TRUE | Integrated | 150 | 1.When the unit power is on/in heating mode,and if the outdoor temperature drops below 3oC for 30 seconds,after running for 25mins, the base pan heater will be actived for 5 minutes. 2. In defrost mode and the outdoor temperature lower 1oC for 10 seconds the base pan heater will be actived and will be 5 mins delay inactive after defrost. | Integrated 24V control allows the system to automatically switch from heating with the heat pump ductless systems to the conventional, electric heat pump, or dual fuel heating system based on a preselected outdoor temperature (when paired with a 24V controlled third party thermostat). | Wi-fi/ Smart communication available when paired with qualifying third party 24V thermostats. | N/A | R410A | USA, Canada | 25310 | 3.25 | 2.28 | 29600 | 3.29 | 2.64 | 32340 | 3.29 | 2.88 | 27110 | 2.8 | 2.84 | 34780 | 2.8 | 3.64 | 33160 | 3.51 | 2.77 | 33800 | 3.39 | 2.92 | 33910 | 3.26 | 3.05 | 23190 | 2.94 | 2.31 | 23400 | 2.79 | 2.46 | 23760 | 2.74 | 2.54 | 17290 | 2.66 | 1.9 | 27400 | 4.51 | 1.78 | 27400 | 4.51 | 1.78
05/10/23 | Live | Carrier | BRYANT HEATING AND COOLING SYSTEMS | PREFERRED VS HP | Singlezone Ducted, Centrally Ducted | 211714659 |  | HRCU-A-CB | 38MURAQ30AB3* | Ducted Indoor Units | CNPV*4221AL* | 83*SA48060E17*** |  |  |  | 9 | 14.5 | 8 | 7.2 | FALSE | FALSE | FALSE |  | 68 | 78 | 78 | TRUE | Integrated | 150 | 1.When the unit power is on/in heating mode,and if the outdoor temperature drops below 3oC for 30 seconds,after running for 25mins, the base pan heater will be actived for 5 minutes. 2. In defrost mode and the outdoor temperature lower 1oC for 10 seconds the base pan heater will be actived and will be 5 mins delay inactive after defrost. | Integrated 24V control allows the system to automatically switch from heating with the heat pump ductless systems to the conventional, electric heat pump, or dual fuel heating system based on a preselected outdoor temperature (when paired with a 24V controlled third party thermostat). | Wi-fi/ Smart communication available when paired with qualifying third party 24V thermostats. | N/A | R410A | USA, Canada | 26000 | 3.34 | 2.28 | 30400 | 3.38 | 2.64 | 33220 | 3.38 | 2.88 | 28110 | 2.86 | 2.88 | 36060 | 2.86 | 3.7 | 33550 | 3.39 | 2.9 | 34200 | 3.28 | 3.06 | 34310 | 3.14 | 3.2 | 23190 | 2.89 | 2.35 | 23400 | 2.79 | 2.46 | 23760 | 2.7 | 2.58 | 17040 | 2.59 | 1.93 | 27000 | 4.4 | 1.8 | 27000 | 4.4 | 1.8
05/10/23 | Live | Carrier | BRYANT HEATING AND COOLING SYSTEMS | PREFERRED VS HP | Singlezone Ducted, Centrally Ducted | 211714671 |  | HRCU-A-CB | 38MURAQ30AB3* | Ducted Indoor Units | CNPV*4221AL* | OVMAAB036098 |  |  |  | 9 | 14.3 | 7.8 | 7.1 | FALSE | FALSE | FALSE |  | 68 | 80 | 80 | TRUE | Integrated | 150 | 1.When the unit power is on/in heating mode,and if the outdoor temperature drops below 3oC for 30 seconds,after running for 25mins, the base pan heater will be actived for 5 minutes. 2. In defrost mode and the outdoor temperature lower 1oC for 10 seconds the base pan heater will be actived and will be 5 mins delay inactive after defrost. | Integrated 24V control allows the system to automatically switch from heating with the heat pump ductless systems to the conventional, electric heat pump, or dual fuel heating system based on a preselected outdoor temperature (when paired with a 24V controlled third party thermostat). | Wi-fi/ Smart communication available when paired with qualifying third party 24V thermostats. | N/A | R410A | USA, Canada | 25310 | 3.25 | 2.28 | 29600 | 3.29 | 2.64 | 32340 | 3.29 | 2.88 | 27280 | 2.86 | 2.8 | 34990 | 2.86 | 3.59 | 33350 | 3.53 | 2.77 | 34000 | 3.41 | 2.92 | 34110 | 3.27 | 3.06 | 23190 | 2.96 | 2.3 | 23400 | 2.79 | 2.46 | 23760 | 2.76 | 2.52 | 17290 | 2.66 | 1.9 | 27400 | 4.51 | 1.78 | 27400 | 4.51 | 1.78
05/10/23 | Live | Carrier | BRYANT HEATING AND COOLING SYSTEMS | PREFERRED VS HP | Singlezone Ducted, Centrally Ducted | 211714682 |  | HRCU-A-CB | 38MURAQ30AB3* | Ducted Indoor Units | FJ4DN*B36L* |  |  |  |  | 9 | 14.5 | 8.1 | 7.15 | FALSE | FALSE | FALSE |  | 68 | 78 | 78 | TRUE | Integrated | 150 | 1.When the unit power is on/in heating mode,and if the outdoor temperature drops below 3oC for 30 seconds,after running for 25mins, the base pan heater will be actived for 5 minutes. 2. In defrost mode and the outdoor temperature lower 1oC for 10 seconds the base pan heater will be actived and will be 5 mins delay inactive after defrost. | Integrated 24V control allows the system to automatically switch from heating with the heat pump ductless systems to the conventional, electric heat pump, or dual fuel heating system based on a preselected outdoor temperature (when paired with a 24V controlled third party thermostat). | Wi-fi/ Smart communication available when paired with qualifying third party 24V thermostats. | N/A | R410A | USA, Canada | 26340 | 3.39 | 2.28 | 30800 | 3.42 | 2.64 | 33660 | 3.43 | 2.88 | 28450 | 2.89 | 2.89 | 36490 | 2.89 | 3.7 | 33550 | 3.37 | 2.92 | 34200 | 3.25 | 3.08 | 34310 | 3.12 | 3.22 | 23190 | 2.86 | 2.38 | 23400 | 2.79 | 2.46 | 23760 | 2.67 | 2.61 | 16910 | 2.55 | 1.94 | 26800 | 4.32 | 1.82 | 26800 | 4.32 | 1.82
05/10/23 | Live | Carrier | BRYANT HEATING AND COOLING SYSTEMS | PREFERRED VS HP | Singlezone Ducted, Centrally Ducted | 211714683 |  | HRCU-A-CB | 38MURAQ30AB3* | Ducted Indoor Units | PF4MN*B36L* |  |  |  |  | 9 | 14.5 | 8.1 | 7.15 | FALSE | FALSE | FALSE |  | 68 | 78 | 78 | TRUE | Integrated | 150 | 1.When the unit power is on/in heating mode,and if the outdoor temperature drops below 3oC for 30 seconds,after running for 25mins, the base pan heater will be actived for 5 minutes. 2. In defrost mode and the outdoor temperature lower 1oC for 10 seconds the base pan heater will be actived and will be 5 mins delay inactive after defrost. | Integrated 24V control allows the system to automatically switch from heating with the heat pump ductless systems to the conventional, electric heat pump, or dual fuel heating system based on a preselected outdoor temperature (when paired with a 24V controlled third party thermostat). | Wi-fi/ Smart communication available when paired with qualifying third party 24V thermostats. | N/A | R410A | USA, Canada | 26340 | 3.39 | 2.28 | 30800 | 3.42 | 2.64 | 33660 | 3.43 | 2.88 | 28450 | 2.89 | 2.89 | 36490 | 2.89 | 3.7 | 33550 | 3.37 | 2.92 | 34200 | 3.25 | 3.08 | 34310 | 3.12 | 3.22 | 23190 | 2.86 | 2.38 | 23400 | 2.79 | 2.46 | 23760 | 2.67 | 2.61 | 16910 | 2.55 | 1.94 | 26800 | 4.32 | 1.82 | 26800 | 4.32 | 1.82
05/11/23 | Live | Carrier | BRYANT HEATING AND COOLING SYSTEMS | PREFERRED VS HP | Singlezone Ducted, Centrally Ducted | 211225660 |  | HRCU-A-CB | 38MURAQ36AB3* | Ducted Indoor Units | FJ4DN*B36L* |  |  |  |  | 9.5 | 15 | 8 | 7.35 | FALSE | FALSE | FALSE |  | 74 | 88 | 89 | TRUE | Integrated | 150 | 1.When the unit power is on/in heating mode,and if the outdoor temperature drops below 3oC for 30 seconds,after running for 25mins, the base pan heater will be actived for 5 minutes. 2. In defrost mode and the outdoor temperature lower 1oC for 10 seconds the base pan heater will be actived and will be 5 mins delay inactive after defrost. | Integrated 24V control allows the system to automatically switch from heating with the heat pump ductless systems to the conventional, electric heat pump, or dual fuel heating system based on a preselected outdoor temperature (when paired with a 24V controlled third party thermostat). | Wi-fi/ Smart communication available when paired with qualifying third party 24V thermostats. | N/A | R410A | USA, Canada | 30380 | 3.87 | 2.3 | 36200 | 3.81 | 2.78 | 38970 | 3.87 | 2.95 | 31930 | 3.09 | 3.03 | 41180 | 3.03 | 3.98 | 38850 | 4.1 | 2.78 | 39500 | 3.96 | 2.92 | 39570 | 3.81 | 3.04 | 29130 | 3.82 | 2.23 | 29400 | 3.68 | 2.34 | 29730 | 3.56 | 2.45 | 27150 | 3.87 | 2.06 | 35200 | 5.32 | 1.94 | 35200 | 5.32 | 1.94
05/11/23 | Live | Carrier | BRYANT HEATING AND COOLING SYSTEMS | PREFERRED VS HP | Singlezone Ducted, Centrally Ducted | 211226259 |  | HRCU-A-CB | 38MURAQ36AB3* | Ducted Indoor Units | CAP**3621AL* | 8(0,1)*SA36045E17*** |  |  |  | 9.5 | 15.5 | 8 | 7.1 | FALSE | FALSE | FALSE |  | 76 | 91 | 91 | TRUE | Integrated | 150 | 1.When the unit power is on/in heating mode,and if the outdoor temperature drops below 3oC for 30 seconds,after running for 25mins, the base pan heater will be actived for 5 minutes. 2. In defrost mode and the outdoor temperature lower 1oC for 10 seconds the base pan heater will be actived and will be 5 mins delay inactive after defrost. | Integrated 24V control allows the system to automatically switch from heating with the heat pump ductless systems to the conventional, electric heat pump, or dual fuel heating system based on a preselected outdoor temperature (when paired with a 24V controlled third party thermostat). | Wi-fi/ Smart communication available when paired with qualifying third party 24V thermostats. | N/A | R410A | USA, Canada | 29200 | 3.72 | 2.3 | 34800 | 3.66 | 2.79 | 37460 | 3.72 | 2.95 | 30850 | 3.03 | 2.98 | 39790 | 2.98 | 3.91 | 37870 | 4.26 | 2.61 | 38500 | 4.12 | 2.74 | 38570 | 3.95 | 2.86 | 29330 | 4.02 | 2.14 | 29600 | 3.87 | 2.24 | 29930 | 3.74 | 2.35 | 27150 | 4.17 | 1.91 | 35200 | 5.73 | 1.8 | 35200 | 5.73 | 1.8
05/11/23 | Live | Carrier | BRYANT HEATING AND COOLING SYSTEMS | PREFERRED VS HP | Singlezone Ducted, Centrally Ducted | 211226271 |  | HRCU-A-CB | 38MURAQ36AB3* | Ducted Indoor Units | CAP**3621AL* | 8(0,1)*SA36070E17*** |  |  |  | 9.5 | 15.2 | 8 | 7.15 | FALSE | FALSE | FALSE |  | 74 | 89 | 89 | TRUE | Integrated | 150 | 1.When the unit power is on/in heating mode,and if the outdoor temperature drops below 3oC for 30 seconds,after running for 25mins, the base pan heater will be actived for 5 minutes. 2. In defrost mode and the outdoor temperature lower 1oC for 10 seconds the base pan heater will be actived and will be 5 mins delay inactive after defrost. | Integrated 24V control allows the system to automatically switch from heating with the heat pump ductless systems to the conventional, electric heat pump, or dual fuel heating system based on a preselected outdoor temperature (when paired with a 24V controlled third party thermostat). | Wi-fi/ Smart communication available when paired with qualifying third party 24V thermostats. | N/A | R410A | USA, Canada | 29540 | 3.77 | 2.3 | 35200 | 3.71 | 2.78 | 37890 | 3.76 | 2.95 | 31180 | 3.06 | 2.99 | 40220 | 3.01 | 3.92 | 38850 | 4.28 | 2.66 | 39500 | 4.13 | 2.8 | 39570 | 3.97 | 2.92 | 29330 | 4.02 | 2.14 | 29600 | 3.87 | 2.24 | 29930 | 3.74 | 2.35 | 27310 | 4.15 | 1.93 | 35400 | 5.7 | 1.82 | 35400 | 5.7 | 1.82
05/11/23 | Live | Carrier | BRYANT HEATING AND COOLING SYSTEMS | PREFERRED VS HP | Singlezone Ducted, Centrally Ducted | 211226283 |  | HRCU-A-CB | 38MURAQ36AB3* | Ducted Indoor Units | CAP**3621AL* | 8(0,1)*SA60110E21*** |  |  |  | 9.5 | 16 | 8.1 | 7.15 | FALSE | FALSE | FALSE |  | 76 | 91 | 91 | TRUE | Integrated | 150 | 1.When the unit power is on/in heating mode,and if the outdoor temperature drops below 3oC for 30 seconds,after running for 25mins, the base pan heater will be actived for 5 minutes. 2. In defrost mode and the outdoor temperature lower 1oC for 10 seconds the base pan heater will be actived and will be 5 mins delay inactive after defrost. | Integrated 24V control allows the system to automatically switch from heating with the heat pump ductless systems to the conventional, electric heat pump, or dual fuel heating system based on a preselected outdoor temperature (when paired with a 24V controlled third party thermostat). | Wi-fi/ Smart communication available when paired with qualifying third party 24V thermostats. | N/A | R410A | USA, Canada | 29540 | 3.77 | 2.3 | 35200 | 3.71 | 2.78 | 37890 | 3.76 | 2.95 | 31020 | 3 | 3.03 | 40010 | 2.95 | 3.97 | 37870 | 4.2 | 2.64 | 38500 | 4.06 | 2.78 | 38570 | 3.9 | 2.9 | 29130 | 3.99 | 2.14 | 29400 | 3.85 | 2.24 | 29730 | 3.72 | 2.34 | 27150 | 4.13 | 1.93 | 35200 | 5.67 | 1.82 | 35200 | 5.67 | 1.82
05/11/23 | Live | Carrier | BRYANT HEATING AND COOLING SYSTEMS | PREFERRED VS HP | Singlezone Ducted, Centrally Ducted | 211226295 |  | HRCU-A-CB | 38MURAQ36AB3* | Ducted Indoor Units | CAP**3621AL* | 82*SA48045V17*** |  |  |  | 9.5 | 15.2 | 8 | 7.1 | FALSE | FALSE | FALSE |  | 76 | 91 | 91 | TRUE | Integrated | 150 | 1.When the unit power is on/in heating mode,and if the outdoor temperature drops below 3oC for 30 seconds,after running for 25mins, the base pan heater will be actived for 5 minutes. 2. In defrost mode and the outdoor temperature lower 1oC for 10 seconds the base pan heater will be actived and will be 5 mins delay inactive after defrost. | Integrated 24V control allows the system to automatically switch from heating with the heat pump ductless systems to the conventional, electric heat pump, or dual fuel heating system based on a preselected outdoor temperature (when paired with a 24V controlled third party thermostat). | Wi-fi/ Smart communication available when paired with qualifying third party 24V thermostats. | N/A | R410A | USA, Canada | 29370 | 3.75 | 2.3 | 35000 | 3.68 | 2.79 | 37670 | 3.74 | 2.95 | 30850 | 3.04 | 2.97 | 39790 | 2.99 | 3.9 | 37870 | 4.23 | 2.62 | 38500 | 4.09 | 2.76 | 38570 | 3.92 | 2.88 | 29330 | 4.02 | 2.14 | 29600 | 3.87 | 2.24 | 29930 | 3.74 | 2.35 | 27150 | 4.17 | 1.91 | 35200 | 5.73 | 1.8 | 35200 | 5.73 | 1.8
05/11/23 | Live | Carrier | BRYANT HEATING AND COOLING SYSTEMS | PREFERRED VS HP | Singlezone Ducted, Centrally Ducted | 211226304 |  | HRCU-A-CB | 38MURAQ36AB3* | Ducted Indoor Units | CAP**3621AL* | 83*SA60100E21*** |  |  |  | 9.5 | 16 | 8.1 | 7.15 | FALSE | FALSE | FALSE |  | 76 | 91 | 91 | TRUE | Integrated | 150 | 1.When the unit power is on/in heating mode,and if the outdoor temperature drops below 3oC for 30 seconds,after running for 25mins, the base pan heater will be actived for 5 minutes. 2. In defrost mode and the outdoor temperature lower 1oC for 10 seconds the base pan heater will be actived and will be 5 mins delay inactive after defrost. | Integrated 24V control allows the system to automatically switch from heating with the heat pump ductless systems to the conventional, electric heat pump, or dual fuel heating system based on a preselected outdoor temperature (when paired with a 24V controlled third party thermostat). | Wi-fi/ Smart communication available when paired with qualifying third party 24V thermostats. | N/A | R410A | USA, Canada | 29540 | 3.77 | 2.3 | 35200 | 3.71 | 2.78 | 37890 | 3.76 | 2.95 | 31180 | 3.02 | 3.03 | 40220 | 2.96 | 3.98 | 37870 | 4.2 | 2.64 | 38500 | 4.06 | 2.78 | 38570 | 3.9 | 2.9 | 29130 | 3.96 | 2.16 | 29400 | 3.81 | 2.26 | 29730 | 3.68 | 2.37 | 27150 | 4.13 | 1.93 | 35200 | 5.67 | 1.82 | 35200 | 5.67 | 1.82
05/11/23 | Live | Carrier | BRYANT HEATING AND COOLING SYSTEMS | PREFERRED VS HP | Singlezone Ducted, Centrally Ducted | 211226315 |  | HRCU-A-CB | 38MURAQ36AB3* | Ducted Indoor Units | CAP**3621AL* | 82*TA48090V17*** |  |  |  | 9.5 | 16 | 8.1 | 7.2 | FALSE | FALSE | FALSE |  | 74 | 88 | 89 | TRUE | Integrated | 150 | 1.When the unit power is on/in heating mode,and if the outdoor temperature drops below 3oC for 30 seconds,after running for 25mins, the base pan heater will be actived for 5 minutes. 2. In defrost mode and the outdoor temperature lower 1oC for 10 seconds the base pan heater will be actived and will be 5 mins delay inactive after defrost. | Integrated 24V control allows the system to automatically switch from heating with the heat pump ductless systems to the conventional, electric heat pump, or dual fuel heating system based on a preselected outdoor temperature (when paired with a 24V controlled third party thermostat). | Wi-fi/ Smart communication available when paired with qualifying third party 24V thermostats. | N/A | R410A | USA, Canada | 29710 | 3.79 | 2.3 | 35400 | 3.73 | 2.78 | 38110 | 3.78 | 2.95 | 31350 | 3.02 | 3.04 | 40440 | 2.97 | 3.99 | 38850 | 4.25 | 2.68 | 39500 | 4.11 | 2.82 | 39570 | 3.94 | 2.94 | 29130 | 3.96 | 2.16 | 29400 | 3.81 | 2.26 | 29730 | 3.68 | 2.37 | 27150 | 4.13 | 1.93 | 35200 | 5.67 | 1.82 | 35200 | 5.67 | 1.82
05/11/23 | Live | Carrier | BRYANT HEATING AND COOLING SYSTEMS | PREFERRED VS HP | Singlezone Ducted, Centrally Ducted | 211226326 |  | HRCU-A-CB | 38MURAQ36AB3* | Ducted Indoor Units | CAP**3621AL* | 912SD42060E17*** |  |  |  | 9.5 | 16 | 8.1 | 7.15 | FALSE | FALSE | FALSE |  | 76 | 91 | 91 | TRUE | Integrated | 150 | 1.When the unit power is on/in heating mode,and if the outdoor temperature drops below 3oC for 30 seconds,after running for 25mins, the base pan heater will be actived for 5 minutes. 2. In defrost mode and the outdoor temperature lower 1oC for 10 seconds the base pan heater will be actived and will be 5 mins delay inactive after defrost. | Integrated 24V control allows the system to automatically switch from heating with the heat pump ductless systems to the conventional, electric heat pump, or dual fuel heating system based on a preselected outdoor temperature (when paired with a 24V controlled third party thermostat). | Wi-fi/ Smart communication available when paired with qualifying third party 24V thermostats. | N/A | R410A | USA, Canada | 29540 | 3.77 | 2.3 | 35200 | 3.71 | 2.78 | 37890 | 3.76 | 2.95 | 31180 | 3.02 | 3.03 | 40220 | 2.96 | 3.98 | 37870 | 4.17 | 2.66 | 38500 | 4.03 | 2.8 | 38570 | 3.87 | 2.92 | 29130 | 3.96 | 2.16 | 29400 | 3.81 | 2.26 | 29730 | 3.68 | 2.37 | 27150 | 4.13 | 1.93 | 35200 | 5.67 | 1.82 | 35200 | 5.67 | 1.82
05/11/23 | Live | Carrier | BRYANT HEATING AND COOLING SYSTEMS | PREFERRED VS HP | Singlezone Ducted, Centrally Ducted | 211226337 |  | HRCU-A-CB | 38MURAQ36AB3* | Ducted Indoor Units | CAP**3621AL* | 912SD66100E21*** |  |  |  | 9.5 | 15.2 | 8.1 | 7.25 | FALSE | FALSE | FALSE |  | 74 | 88 | 88 | TRUE | Integrated | 150 | 1.When the unit power is on/in heating mode,and if the outdoor temperature drops below 3oC for 30 seconds,after running for 25mins, the base pan heater will be actived for 5 minutes. 2. In defrost mode and the outdoor temperature lower 1oC for 10 seconds the base pan heater will be actived and will be 5 mins delay inactive after defrost. | Integrated 24V control allows the system to automatically switch from heating with the heat pump ductless systems to the conventional, electric heat pump, or dual fuel heating system based on a preselected outdoor temperature (when paired with a 24V controlled third party thermostat). | Wi-fi/ Smart communication available when paired with qualifying third party 24V thermostats. | N/A | R410A | USA, Canada | 30550 | 3.9 | 2.3 | 36400 | 3.83 | 2.79 | 39180 | 3.89 | 2.95 | 32340 | 3.11 | 3.05 | 41720 | 3.05 | 4.01 | 39340 | 4.07 | 2.83 | 40000 | 3.93 | 2.98 | 40070 | 3.78 | 3.11 | 29330 | 3.92 | 2.19 | 29600 | 3.77 | 2.3 | 29930 | 3.64 | 2.41 | 27310 | 4.06 | 1.97 | 35400 | 5.58 | 1.86 | 35400 | 5.58 | 1.86
05/11/23 | Live | Carrier | BRYANT HEATING AND COOLING SYSTEMS | PREFERRED VS HP | Singlezone Ducted, Centrally Ducted | 211226346 |  | HRCU-A-CB | 38MURAQ36AB3* | Ducted Indoor Units | CAP**3621AL* | 915SB42060E17*** |  |  |  | 9.5 | 15.5 | 8 | 7.1 | FALSE | FALSE | FALSE |  | 76 | 91 | 91 | TRUE | Integrated | 150 | 1.When the unit power is on/in heating mode,and if the outdoor temperature drops below 3oC for 30 seconds,after running for 25mins, the base pan heater will be actived for 5 minutes. 2. In defrost mode and the outdoor temperature lower 1oC for 10 seconds the base pan heater will be actived and will be 5 mins delay inactive after defrost. | Integrated 24V control allows the system to automatically switch from heating with the heat pump ductless systems to the conventional, electric heat pump, or dual fuel heating system based on a preselected outdoor temperature (when paired with a 24V controlled third party thermostat). | Wi-fi/ Smart communication available when paired with qualifying third party 24V thermostats. | N/A | R410A | USA, Canada | 29200 | 3.72 | 2.3 | 34800 | 3.66 | 2.79 | 37460 | 3.72 | 2.95 | 30680 | 3.03 | 2.97 | 39580 | 2.97 | 3.91 | 37870 | 4.29 | 2.59 | 38500 | 4.15 | 2.72 | 38570 | 3.98 | 2.84 | 29130 | 4.03 | 2.12 | 29400 | 3.88 | 2.22 | 29730 | 3.75 | 2.32 | 27150 | 4.17 | 1.91 | 35200 | 5.73 | 1.8 | 35200 | 5.73 | 1.8
05/11/23 | Live | Carrier | BRYANT HEATING AND COOLING SYSTEMS | PREFERRED VS HP | Singlezone Ducted, Centrally Ducted | 211226357 |  | HRCU-A-CB | 38MURAQ36AB3* | Ducted Indoor Units | CAP**3621AL* | 915SB48080E17*** |  |  |  | 9.5 | 15.5 | 7.7 | 7.1 | FALSE | FALSE | FALSE |  | 76 | 91 | 91 | TRUE | Integrated | 150 | 1.When the unit power is on/in heating mode,and if the outdoor temperature drops below 3oC for 30 seconds,after running for 25mins, the base pan heater will be actived for 5 minutes. 2. In defrost mode and the outdoor temperature lower 1oC for 10 seconds the base pan heater will be actived and will be 5 mins delay inactive after defrost. | Integrated 24V control allows the system to automatically switch from heating with the heat pump ductless systems to the conventional, electric heat pump, or dual fuel heating system based on a preselected outdoor temperature (when paired with a 24V controlled third party thermostat). | Wi-fi/ Smart communication available when paired with qualifying third party 24V thermostats. | N/A | R410A | USA, Canada | 29200 | 3.72 | 2.3 | 34800 | 3.66 | 2.79 | 37460 | 3.72 | 2.95 | 30680 | 3.03 | 2.97 | 39580 | 2.97 | 3.91 | 37870 | 4.29 | 2.59 | 38500 | 4.15 | 2.72 | 38570 | 3.98 | 2.84 | 29130 | 4.03 | 2.12 | 29400 | 3.88 | 2.22 | 29730 | 3.75 | 2.32 | 27150 | 4.17 | 1.91 | 35200 | 5.73 | 1.8 | 35200 | 5.73 | 1.8
05/11/23 | Live | Carrier | BRYANT HEATING AND COOLING SYSTEMS | PREFERRED VS HP | Singlezone Ducted, Centrally Ducted | 211226368 |  | HRCU-A-CB | 38MURAQ36AB3* | Ducted Indoor Units | CAP**3621AL* | 915SB60100E21*** |  |  |  | 9.5 | 15.5 | 8.1 | 7.2 | FALSE | FALSE | FALSE |  | 74 | 88 | 89 | TRUE | Integrated | 150 | 1.When the unit power is on/in heating mode,and if the outdoor temperature drops below 3oC for 30 seconds,after running for 25mins, the base pan heater will be actived for 5 minutes. 2. In defrost mode and the outdoor temperature lower 1oC for 10 seconds the base pan heater will be actived and will be 5 mins delay inactive after defrost. | Integrated 24V control allows the system to automatically switch from heating with the heat pump ductless systems to the conventional, electric heat pump, or dual fuel heating system based on a preselected outdoor temperature (when paired with a 24V controlled third party thermostat). | Wi-fi/ Smart communication available when paired with qualifying third party 24V thermostats. | N/A | R410A | USA, Canada | 29880 | 3.81 | 2.3 | 35600 | 3.75 | 2.78 | 38320 | 3.8 | 2.96 | 31510 | 3.04 | 3.04 | 40650 | 2.98 | 4 | 38850 | 4.19 | 2.72 | 39500 | 4.05 | 2.86 | 39570 | 3.89 | 2.98 | 29330 | 3.95 | 2.18 | 29600 | 3.8 | 2.28 | 29930 | 3.68 | 2.38 | 27150 | 4.08 | 1.95 | 35200 | 5.61 | 1.84 | 35200 | 5.61 | 1.84
05/11/23 | Live | Carrier | BRYANT HEATING AND COOLING SYSTEMS | PREFERRED VS HP | Singlezone Ducted, Centrally Ducted | 211226379 |  | HRCU-A-CB | 38MURAQ36AB3* | Ducted Indoor Units | CAP**3621AL* | 915SB66100E21*** |  |  |  | 10 | 15.2 | 8.1 | 7.25 | FALSE | FALSE | TRUE |  | 74 | 88 | 88 | TRUE | Integrated | 150 | 1.When the unit power is on/in heating mode,and if the outdoor temperature drops below 3oC for 30 seconds,after running for 25mins, the base pan heater will be actived for 5 minutes. 2. In defrost mode and the outdoor temperature lower 1oC for 10 seconds the base pan heater will be actived and will be 5 mins delay inactive after defrost. | Integrated 24V control allows the system to automatically switch from heating with the heat pump ductless systems to the conventional, electric heat pump, or dual fuel heating system based on a preselected outdoor temperature (when paired with a 24V controlled third party thermostat). | Wi-fi/ Smart communication available when paired with qualifying third party 24V thermostats. | N/A | R410A | USA, Canada | 30550 | 3.7 | 2.42 | 36400 | 3.64 | 2.93 | 39180 | 3.69 | 3.11 | 32340 | 3.11 | 3.05 | 41720 | 3.05 | 4.01 | 39340 | 4.07 | 2.83 | 40000 | 3.93 | 2.98 | 40070 | 3.78 | 3.11 | 29330 | 3.92 | 2.19 | 29600 | 3.77 | 2.3 | 29930 | 3.64 | 2.41 | 27310 | 4.02 | 1.99 | 35400 | 5.52 | 1.88 | 35400 | 5.52 | 1.88
05/11/23 | Live | Carrier | BRYANT HEATING AND COOLING SYSTEMS | PREFERRED VS HP | Singlezone Ducted, Centrally Ducted | 211226388 |  | HRCU-A-CB | 38MURAQ36AB3* | Ducted Indoor Units | CAP**3621AL* | 935SA48060E17*** |  |  |  | 9.5 | 15.5 | 8 | 7.1 | FALSE | FALSE | FALSE |  | 76 | 91 | 91 | TRUE | Integrated | 150 | 1.When the unit power is on/in heating mode,and if the outdoor temperature drops below 3oC for 30 seconds,after running for 25mins, the base pan heater will be actived for 5 minutes. 2. In defrost mode and the outdoor temperature lower 1oC for 10 seconds the base pan heater will be actived and will be 5 mins delay inactive after defrost. | Integrated 24V control allows the system to automatically switch from heating with the heat pump ductless systems to the conventional, electric heat pump, or dual fuel heating system based on a preselected outdoor temperature (when paired with a 24V controlled third party thermostat). | Wi-fi/ Smart communication available when paired with qualifying third party 24V thermostats. | N/A | R410A | USA, Canada | 29370 | 3.75 | 2.3 | 35000 | 3.68 | 2.79 | 37670 | 3.74 | 2.95 | 30850 | 3.01 | 3 | 39790 | 2.95 | 3.95 | 37870 | 4.26 | 2.61 | 38500 | 4.12 | 2.74 | 38570 | 3.95 | 2.86 | 29130 | 3.99 | 2.14 | 29400 | 3.85 | 2.24 | 29730 | 3.72 | 2.34 | 27150 | 4.17 | 1.91 | 35200 | 5.73 | 1.8 | 35200 | 5.73 | 1.8
05/11/23 | Live | Carrier | BRYANT HEATING AND COOLING SYSTEMS | PREFERRED VS HP | Singlezone Ducted, Centrally Ducted | 211226399 |  | HRCU-A-CB | 38MURAQ36AB3* | Ducted Indoor Units | CAP**3621AL* | 926TB60080V21*** |  |  |  | 9.5 | 16 | 8 | 7.1 | FALSE | FALSE | FALSE |  | 76 | 91 | 91 | TRUE | Integrated | 150 | 1.When the unit power is on/in heating mode,and if the outdoor temperature drops below 3oC for 30 seconds,after running for 25mins, the base pan heater will be actived for 5 minutes. 2. In defrost mode and the outdoor temperature lower 1oC for 10 seconds the base pan heater will be actived and will be 5 mins delay inactive after defrost. | Integrated 24V control allows the system to automatically switch from heating with the heat pump ductless systems to the conventional, electric heat pump, or dual fuel heating system based on a preselected outdoor temperature (when paired with a 24V controlled third party thermostat). | Wi-fi/ Smart communication available when paired with qualifying third party 24V thermostats. | N/A | R410A | USA, Canada | 29200 | 3.72 | 2.3 | 34800 | 3.66 | 2.79 | 37460 | 3.72 | 2.95 | 30680 | 2.99 | 3.01 | 39580 | 2.94 | 3.95 | 37870 | 4.29 | 2.59 | 38500 | 4.15 | 2.72 | 38570 | 3.98 | 2.84 | 29130 | 4.03 | 2.12 | 29400 | 3.88 | 2.22 | 29730 | 3.75 | 2.32 | 27150 | 4.17 | 1.91 | 35200 | 5.73 | 1.8 | 35200 | 5.73 | 1.8
05/11/23 | Live | Carrier | BRYANT HEATING AND COOLING SYSTEMS | PREFERRED VS HP | Singlezone Ducted, Centrally Ducted | 211226409 |  | HRCU-A-CB | 38MURAQ36AB3* | Ducted Indoor Units | CAP**3621AL* | 926TB60100V21*** |  |  |  | 9.5 | 15.5 | 8.1 | 7.2 | FALSE | FALSE | FALSE |  | 74 | 88 | 89 | TRUE | Integrated | 150 | 1.When the unit power is on/in heating mode,and if the outdoor temperature drops below 3oC for 30 seconds,after running for 25mins, the base pan heater will be actived for 5 minutes. 2. In defrost mode and the outdoor temperature lower 1oC for 10 seconds the base pan heater will be actived and will be 5 mins delay inactive after defrost. | Integrated 24V control allows the system to automatically switch from heating with the heat pump ductless systems to the conventional, electric heat pump, or dual fuel heating system based on a preselected outdoor temperature (when paired with a 24V controlled third party thermostat). | Wi-fi/ Smart communication available when paired with qualifying third party 24V thermostats. | N/A | R410A | USA, Canada | 29880 | 3.81 | 2.3 | 35600 | 3.75 | 2.78 | 38320 | 3.8 | 2.96 | 31510 | 3.06 | 3.02 | 40650 | 3.01 | 3.96 | 38850 | 4.22 | 2.7 | 39500 | 4.08 | 2.84 | 39570 | 3.91 | 2.97 | 29330 | 3.98 | 2.16 | 29600 | 3.84 | 2.26 | 29930 | 3.71 | 2.36 | 27150 | 4.08 | 1.95 | 35200 | 5.61 | 1.84 | 35200 | 5.61 | 1.84
05/11/23 | Live | Carrier | BRYANT HEATING AND COOLING SYSTEMS | PREFERRED VS HP | Singlezone Ducted, Centrally Ducted | 211226419 |  | HRCU-A-CB | 38MURAQ36AB3* | Ducted Indoor Units | CAP**3621AL* | 926TB66100V21*** |  |  |  | 10 | 16.5 | 8.1 | 7.15 | FALSE | FALSE | TRUE |  | 76 | 91 | 91 | TRUE | Integrated | 150 | 1.When the unit power is on/in heating mode,and if the outdoor temperature drops below 3oC for 30 seconds,after running for 25mins, the base pan heater will be actived for 5 minutes. 2. In defrost mode and the outdoor temperature lower 1oC for 10 seconds the base pan heater will be actived and will be 5 mins delay inactive after defrost. | Integrated 24V control allows the system to automatically switch from heating with the heat pump ductless systems to the conventional, electric heat pump, or dual fuel heating system based on a preselected outdoor temperature (when paired with a 24V controlled third party thermostat). | Wi-fi/ Smart communication available when paired with qualifying third party 24V thermostats. | N/A | R410A | USA, Canada | 29540 | 3.58 | 2.42 | 35200 | 3.52 | 2.93 | 37890 | 3.57 | 3.11 | 31020 | 2.98 | 3.05 | 40010 | 2.92 | 4.02 | 37870 | 4.2 | 2.64 | 38500 | 4.06 | 2.78 | 38570 | 3.9 | 2.9 | 29130 | 3.96 | 2.16 | 29400 | 3.81 | 2.26 | 29730 | 3.68 | 2.37 | 27150 | 4.13 | 1.93 | 35200 | 5.67 | 1.82 | 35200 | 5.67 | 1.82
05/11/23 | Live | Carrier | BRYANT HEATING AND COOLING SYSTEMS | PREFERRED VS HP | Singlezone Ducted, Centrally Ducted | 211226428 |  | HRCU-A-CB | 38MURAQ36AB3* | Ducted Indoor Units | CAP**3621AL* | OVLAAB036098 |  |  |  | 9.5 | 15 | 7.7 | 7.1 | FALSE | FALSE | FALSE |  | 76 | 91 | 91 | TRUE | Integrated | 150 | 1.When the unit power is on/in heating mode,and if the outdoor temperature drops below 3oC for 30 seconds,after running for 25mins, the base pan heater will be actived for 5 minutes. 2. In defrost mode and the outdoor temperature lower 1oC for 10 seconds the base pan heater will be actived and will be 5 mins delay inactive after defrost. | Integrated 24V control allows the system to automatically switch from heating with the heat pump ductless systems to the conventional, electric heat pump, or dual fuel heating system based on a preselected outdoor temperature (when paired with a 24V controlled third party thermostat). | Wi-fi/ Smart communication available when paired with qualifying third party 24V thermostats. | N/A | R410A | USA, Canada | 29200 | 3.72 | 2.3 | 34800 | 3.66 | 2.79 | 37460 | 3.72 | 2.95 | 30680 | 3.06 | 2.94 | 39580 | 3.01 | 3.85 | 37870 | 4.29 | 2.59 | 38500 | 4.15 | 2.72 | 38570 | 3.98 | 2.84 | 29330 | 4.06 | 2.12 | 29600 | 3.91 | 2.22 | 29930 | 3.78 | 2.32 | 27150 | 4.17 | 1.91 | 35200 | 5.73 | 1.8 | 35200 | 5.73 | 1.8
05/11/23 | Live | Carrier | BRYANT HEATING AND COOLING SYSTEMS | PREFERRED VS HP | Singlezone Ducted, Centrally Ducted | 211226437 |  | HRCU-A-CB | 38MURAQ36AB3* | Ducted Indoor Units | CAP**3621AL* | OVLAAB048112 |  |  |  | 9.5 | 15.2 | 8 | 7.15 | FALSE | FALSE | FALSE |  | 74 | 89 | 89 | TRUE | Integrated | 150 | 1.When the unit power is on/in heating mode,and if the outdoor temperature drops below 3oC for 30 seconds,after running for 25mins, the base pan heater will be actived for 5 minutes. 2. In defrost mode and the outdoor temperature lower 1oC for 10 seconds the base pan heater will be actived and will be 5 mins delay inactive after defrost. | Integrated 24V control allows the system to automatically switch from heating with the heat pump ductless systems to the conventional, electric heat pump, or dual fuel heating system based on a preselected outdoor temperature (when paired with a 24V controlled third party thermostat). | Wi-fi/ Smart communication available when paired with qualifying third party 24V thermostats. | N/A | R410A | USA, Canada | 29540 | 3.77 | 2.3 | 35200 | 3.71 | 2.78 | 37890 | 3.76 | 2.95 | 31020 | 3.06 | 2.97 | 40010 | 3 | 3.91 | 38850 | 4.31 | 2.64 | 39500 | 4.16 | 2.78 | 39570 | 4 | 2.9 | 29330 | 4.02 | 2.14 | 29600 | 3.87 | 2.24 | 29930 | 3.74 | 2.35 | 27310 | 4.15 | 1.93 | 35400 | 5.7 | 1.82 | 35400 | 5.7 | 1.82
05/11/23 | Live | Carrier | BRYANT HEATING AND COOLING SYSTEMS | PREFERRED VS HP | Singlezone Ducted, Centrally Ducted | 211226446 |  | HRCU-A-CB | 38MURAQ36AB3* | Ducted Indoor Units | CAP**3621AL* | OVMAAB036098 |  |  |  | 9.5 | 15.2 | 8 | 7.1 | FALSE | FALSE | FALSE |  | 76 | 91 | 91 | TRUE | Integrated | 150 | 1.When the unit power is on/in heating mode,and if the outdoor temperature drops below 3oC for 30 seconds,after running for 25mins, the base pan heater will be actived for 5 minutes. 2. In defrost mode and the outdoor temperature lower 1oC for 10 seconds the base pan heater will be actived and will be 5 mins delay inactive after defrost. | Integrated 24V control allows the system to automatically switch from heating with the heat pump ductless systems to the conventional, electric heat pump, or dual fuel heating system based on a preselected outdoor temperature (when paired with a 24V controlled third party thermostat). | Wi-fi/ Smart communication available when paired with qualifying third party 24V thermostats. | N/A | R410A | USA, Canada | 29200 | 3.72 | 2.3 | 34800 | 3.66 | 2.79 | 37460 | 3.72 | 2.95 | 30850 | 3.07 | 2.95 | 39790 | 3.01 | 3.87 | 37870 | 4.26 | 2.61 | 38500 | 4.12 | 2.74 | 38570 | 3.95 | 2.86 | 29330 | 4.06 | 2.12 | 29600 | 3.91 | 2.22 | 29930 | 3.78 | 2.32 | 27310 | 4.2 | 1.91 | 35400 | 5.76 | 1.8 | 35400 | 5.76 | 1.8
05/11/23 | Live | Carrier | BRYANT HEATING AND COOLING SYSTEMS | PREFERRED VS HP | Singlezone Ducted, Centrally Ducted | 211226455 |  | HRCU-A-CB | 38MURAQ36AB3* | Ducted Indoor Units | CAP**3621AL* | OVMAAB042112 |  |  |  | 9.5 | 15.5 | 8 | 7.1 | FALSE | FALSE | FALSE |  | 76 | 91 | 91 | TRUE | Integrated | 150 | 1.When the unit power is on/in heating mode,and if the outdoor temperature drops below 3oC for 30 seconds,after running for 25mins, the base pan heater will be actived for 5 minutes. 2. In defrost mode and the outdoor temperature lower 1oC for 10 seconds the base pan heater will be actived and will be 5 mins delay inactive after defrost. | Integrated 24V control allows the system to automatically switch from heating with the heat pump ductless systems to the conventional, electric heat pump, or dual fuel heating system based on a preselected outdoor temperature (when paired with a 24V controlled third party thermostat). | Wi-fi/ Smart communication available when paired with qualifying third party 24V thermostats. | N/A | R410A | USA, Canada | 29200 | 3.72 | 2.3 | 34800 | 3.66 | 2.79 | 37460 | 3.72 | 2.95 | 30850 | 3.04 | 2.97 | 39790 | 2.99 | 3.9 | 37870 | 4.26 | 2.61 | 38500 | 4.12 | 2.74 | 38570 | 3.95 | 2.86 | 29330 | 4.06 | 2.12 | 29600 | 3.91 | 2.22 | 29930 | 3.78 | 2.32 | 27150 | 4.17 | 1.91 | 35200 | 5.73 | 1.8 | 35200 | 5.73 | 1.8
05/11/23 | Live | Carrier | BRYANT HEATING AND COOLING SYSTEMS | PREFERRED VS HP | Singlezone Ducted, Centrally Ducted | 211226482 |  | HRCU-A-CB | 38MURAQ36AB3* | Ducted Indoor Units | CAP**3717AL* | 8(0,1)*SA36045E14*** |  |  |  | 9.5 | 14.5 | 8.5 | 7.5 | FALSE | FALSE | FALSE |  | 74 | 88 | 89 | TRUE | Integrated | 150 | 1.When the unit power is on/in heating mode,and if the outdoor temperature drops below 3oC for 30 seconds,after running for 25mins, the base pan heater will be actived for 5 minutes. 2. In defrost mode and the outdoor temperature lower 1oC for 10 seconds the base pan heater will be actived and will be 5 mins delay inactive after defrost. | Integrated 24V control allows the system to automatically switch from heating with the heat pump ductless systems to the conventional, electric heat pump, or dual fuel heating system based on a preselected outdoor temperature (when paired with a 24V controlled third party thermostat). | Wi-fi/ Smart communication available when paired with qualifying third party 24V thermostats. | N/A | R410A | USA, Canada | 30380 | 3.87 | 2.3 | 36200 | 3.81 | 2.78 | 38970 | 3.87 | 2.95 | 32340 | 3.14 | 3.02 | 41720 | 3.08 | 3.97 | 38850 | 4.02 | 2.83 | 39500 | 3.88 | 2.98 | 39570 | 3.73 | 3.11 | 29130 | 3.73 | 2.29 | 29400 | 3.59 | 2.4 | 29730 | 3.47 | 2.51 | 27150 | 3.72 | 2.14 | 35200 | 5.11 | 2.02 | 35200 | 5.11 | 2.02
05/11/23 | Live | Carrier | BRYANT HEATING AND COOLING SYSTEMS | PREFERRED VS HP | Singlezone Ducted, Centrally Ducted | 211226494 |  | HRCU-A-CB | 38MURAQ36AB3* | Ducted Indoor Units | CAP**3717AL* | 8(0,1)*SA36070E14*** |  |  |  | 10 | 15.5 | 8.1 | 7.45 | FALSE | FALSE | TRUE |  | 75 | 90 | 90 | TRUE | Integrated | 150 | 1.When the unit power is on/in heating mode,and if the outdoor temperature drops below 3oC for 30 seconds,after running for 25mins, the base pan heater will be actived for 5 minutes. 2. In defrost mode and the outdoor temperature lower 1oC for 10 seconds the base pan heater will be actived and will be 5 mins delay inactive after defrost. | Integrated 24V control allows the system to automatically switch from heating with the heat pump ductless systems to the conventional, electric heat pump, or dual fuel heating system based on a preselected outdoor temperature (when paired with a 24V controlled third party thermostat). | Wi-fi/ Smart communication available when paired with qualifying third party 24V thermostats. | N/A | R410A | USA, Canada | 30040 | 3.64 | 2.42 | 35800 | 3.58 | 2.93 | 38540 | 3.63 | 3.11 | 31510 | 3.03 | 3.05 | 40650 | 2.97 | 4.01 | 37870 | 4.03 | 2.75 | 38500 | 3.89 | 2.9 | 38570 | 3.74 | 3.02 | 28930 | 3.73 | 2.27 | 29200 | 3.6 | 2.38 | 29530 | 3.47 | 2.49 | 27000 | 3.73 | 2.12 | 35000 | 5.13 | 2 | 35000 | 5.13 | 2
05/11/23 | Live | Carrier | BRYANT HEATING AND COOLING SYSTEMS | PREFERRED VS HP | Singlezone Ducted, Centrally Ducted | 211226506 |  | HRCU-A-CB | 38MURAQ36AB3* | Ducted Indoor Units | CAP**3717AL* | 8(0,1)*SA36070E17*** |  |  |  | 9.5 | 15.2 | 8.1 | 7.45 | FALSE | FALSE | FALSE |  | 76 | 90 | 90 | TRUE | Integrated | 150 | 1.When the unit power is on/in heating mode,and if the outdoor temperature drops below 3oC for 30 seconds,after running for 25mins, the base pan heater will be actived for 5 minutes. 2. In defrost mode and the outdoor temperature lower 1oC for 10 seconds the base pan heater will be actived and will be 5 mins delay inactive after defrost. | Integrated 24V control allows the system to automatically switch from heating with the heat pump ductless systems to the conventional, electric heat pump, or dual fuel heating system based on a preselected outdoor temperature (when paired with a 24V controlled third party thermostat). | Wi-fi/ Smart communication available when paired with qualifying third party 24V thermostats. | N/A | R410A | USA, Canada | 30210 | 3.85 | 2.3 | 36000 | 3.79 | 2.78 | 38750 | 3.84 | 2.96 | 31930 | 3.09 | 3.03 | 41180 | 3.03 | 3.98 | 37870 | 4 | 2.77 | 38500 | 3.86 | 2.92 | 38570 | 3.71 | 3.05 | 29130 | 3.73 | 2.29 | 29400 | 3.59 | 2.4 | 29730 | 3.47 | 2.51 | 27000 | 3.73 | 2.12 | 35000 | 5.13 | 2 | 35000 | 5.13 | 2
05/11/23 | Live | Carrier | BRYANT HEATING AND COOLING SYSTEMS | PREFERRED VS HP | Singlezone Ducted, Centrally Ducted | 211226518 |  | HRCU-A-CB | 38MURAQ36AB3* | Ducted Indoor Units | CAP**3717AL* | 8(0,1)*SA48070E17*** |  |  |  | 10 | 15.5 | 8.5 | 7.5 | FALSE | FALSE | TRUE |  | 74 | 88 | 88 | TRUE | Integrated | 150 | 1.When the unit power is on/in heating mode,and if the outdoor temperature drops below 3oC for 30 seconds,after running for 25mins, the base pan heater will be actived for 5 minutes. 2. In defrost mode and the outdoor temperature lower 1oC for 10 seconds the base pan heater will be actived and will be 5 mins delay inactive after defrost. | Integrated 24V control allows the system to automatically switch from heating with the heat pump ductless systems to the conventional, electric heat pump, or dual fuel heating system based on a preselected outdoor temperature (when paired with a 24V controlled third party thermostat). | Wi-fi/ Smart communication available when paired with qualifying third party 24V thermostats. | N/A | R410A | USA, Canada | 30380 | 3.68 | 2.42 | 36200 | 3.62 | 2.93 | 38970 | 3.67 | 3.11 | 31930 | 3.04 | 3.08 | 41180 | 2.99 | 4.04 | 38850 | 4.05 | 2.81 | 39500 | 3.91 | 2.96 | 39570 | 3.75 | 3.09 | 29130 | 3.73 | 2.29 | 29400 | 3.59 | 2.4 | 29730 | 3.47 | 2.51 | 27000 | 3.7 | 2.14 | 35000 | 5.08 | 2.02 | 35000 | 5.08 | 2.02
05/11/23 | Live | Carrier | BRYANT HEATING AND COOLING SYSTEMS | PREFERRED VS HP | Singlezone Ducted, Centrally Ducted | 211226529 |  | HRCU-A-CB | 38MURAQ36AB3* | Ducted Indoor Units | CAP**3717AL* | 8(0,1)*SA42090E17*** |  |  |  | 10 | 15.5 | 8.5 | 7.5 | FALSE | FALSE | TRUE |  | 75 | 90 | 90 | TRUE | Integrated | 150 | 1.When the unit power is on/in heating mode,and if the outdoor temperature drops below 3oC for 30 seconds,after running for 25mins, the base pan heater will be actived for 5 minutes. 2. In defrost mode and the outdoor temperature lower 1oC for 10 seconds the base pan heater will be actived and will be 5 mins delay inactive after defrost. | Integrated 24V control allows the system to automatically switch from heating with the heat pump ductless systems to the conventional, electric heat pump, or dual fuel heating system based on a preselected outdoor temperature (when paired with a 24V controlled third party thermostat). | Wi-fi/ Smart communication available when paired with qualifying third party 24V thermostats. | N/A | R410A | USA, Canada | 30550 | 3.7 | 2.42 | 36400 | 3.64 | 2.93 | 39180 | 3.69 | 3.11 | 32340 | 3.07 | 3.09 | 41720 | 3.01 | 4.06 | 37870 | 3.92 | 2.83 | 38500 | 3.79 | 2.98 | 38570 | 3.63 | 3.11 | 28930 | 3.67 | 2.31 | 29200 | 3.54 | 2.42 | 29530 | 3.42 | 2.53 | 27000 | 3.66 | 2.16 | 35000 | 5.03 | 2.04 | 35000 | 5.03 | 2.04
05/11/23 | Live | Carrier | BRYANT HEATING AND COOLING SYSTEMS | PREFERRED VS HP | Singlezone Ducted, Centrally Ducted | 211226541 |  | HRCU-A-CB | 38MURAQ36AB3* | Ducted Indoor Units | CAP**3717AL* | 82*SA36045V14*** |  |  |  | 9.5 | 14.5 | 8.5 | 7.5 | FALSE | FALSE | FALSE |  | 74 | 88 | 89 | TRUE | Integrated | 150 | 1.When the unit power is on/in heating mode,and if the outdoor temperature drops below 3oC for 30 seconds,after running for 25mins, the base pan heater will be actived for 5 minutes. 2. In defrost mode and the outdoor temperature lower 1oC for 10 seconds the base pan heater will be actived and will be 5 mins delay inactive after defrost. | Integrated 24V control allows the system to automatically switch from heating with the heat pump ductless systems to the conventional, electric heat pump, or dual fuel heating system based on a preselected outdoor temperature (when paired with a 24V controlled third party thermostat). | Wi-fi/ Smart communication available when paired with qualifying third party 24V thermostats. | N/A | R410A | USA, Canada | 30380 | 3.87 | 2.3 | 36200 | 3.81 | 2.78 | 38970 | 3.87 | 2.95 | 31930 | 3.09 | 3.03 | 41180 | 3.03 | 3.98 | 38850 | 4.05 | 2.81 | 39500 | 3.91 | 2.96 | 39570 | 3.75 | 3.09 | 29130 | 3.73 | 2.29 | 29400 | 3.59 | 2.4 | 29730 | 3.47 | 2.51 | 27150 | 3.72 | 2.14 | 35200 | 5.11 | 2.02 | 35200 | 5.11 | 2.02
05/11/23 | Live | Carrier | BRYANT HEATING AND COOLING SYSTEMS | PREFERRED VS HP | Singlezone Ducted, Centrally Ducted | 211226550 |  | HRCU-A-CB | 38MURAQ36AB3* | Ducted Indoor Units | CAP**3717AL* | 82*SA48045V17*** |  |  |  | 9.5 | 14.5 | 8.5 | 7.5 | FALSE | FALSE | FALSE |  | 74 | 88 | 89 | TRUE | Integrated | 150 | 1.When the unit power is on/in heating mode,and if the outdoor temperature drops below 3oC for 30 seconds,after running for 25mins, the base pan heater will be actived for 5 minutes. 2. In defrost mode and the outdoor temperature lower 1oC for 10 seconds the base pan heater will be actived and will be 5 mins delay inactive after defrost. | Integrated 24V control allows the system to automatically switch from heating with the heat pump ductless systems to the conventional, electric heat pump, or dual fuel heating system based on a preselected outdoor temperature (when paired with a 24V controlled third party thermostat). | Wi-fi/ Smart communication available when paired with qualifying third party 24V thermostats. | N/A | R410A | USA, Canada | 30380 | 3.87 | 2.3 | 36200 | 3.81 | 2.78 | 38970 | 3.87 | 2.95 | 31930 | 3.09 | 3.03 | 41180 | 3.03 | 3.98 | 38850 | 4.05 | 2.81 | 39500 | 3.91 | 2.96 | 39570 | 3.75 | 3.09 | 29130 | 3.73 | 2.29 | 29400 | 3.59 | 2.4 | 29730 | 3.47 | 2.51 | 27150 | 3.72 | 2.14 | 35200 | 5.11 | 2.02 | 35200 | 5.11 | 2.02
05/11/23 | Live | Carrier | BRYANT HEATING AND COOLING SYSTEMS | PREFERRED VS HP | Singlezone Ducted, Centrally Ducted | 211226559 |  | HRCU-A-CB | 38MURAQ36AB3* | Ducted Indoor Units | CAP**3717AL* | 82*SA48070V17*** |  |  |  | 10 | 15.2 | 8.1 | 7.5 | FALSE | FALSE | TRUE |  | 76 | 90 | 90 | TRUE | Integrated | 150 | 1.When the unit power is on/in heating mode,and if the outdoor temperature drops below 3oC for 30 seconds,after running for 25mins, the base pan heater will be actived for 5 minutes. 2. In defrost mode and the outdoor temperature lower 1oC for 10 seconds the base pan heater will be actived and will be 5 mins delay inactive after defrost. | Integrated 24V control allows the system to automatically switch from heating with the heat pump ductless systems to the conventional, electric heat pump, or dual fuel heating system based on a preselected outdoor temperature (when paired with a 24V controlled third party thermostat). | Wi-fi/ Smart communication available when paired with qualifying third party 24V thermostats. | N/A | R410A | USA, Canada | 30380 | 3.68 | 2.42 | 36200 | 3.62 | 2.93 | 38970 | 3.67 | 3.11 | 31930 | 3.07 | 3.05 | 41180 | 3.01 | 4.01 | 37870 | 3.97 | 2.8 | 38500 | 3.84 | 2.94 | 38570 | 3.68 | 3.07 | 29130 | 3.73 | 2.29 | 29400 | 3.59 | 2.4 | 29730 | 3.47 | 2.51 | 27000 | 3.7 | 2.14 | 35000 | 5.08 | 2.02 | 35000 | 5.08 | 2.02
05/11/23 | Live | Carrier | BRYANT HEATING AND COOLING SYSTEMS | PREFERRED VS HP | Singlezone Ducted, Centrally Ducted | 211226579 |  | HRCU-A-CB | 38MURAQ36AB3* | Ducted Indoor Units | CAP**3717AL* | 82*TA36045V14*** |  |  |  | 9.5 | 15.2 | 8.1 | 7.5 | FALSE | FALSE | FALSE |  | 76 | 90 | 90 | TRUE | Integrated | 150 | 1.When the unit power is on/in heating mode,and if the outdoor temperature drops below 3oC for 30 seconds,after running for 25mins, the base pan heater will be actived for 5 minutes. 2. In defrost mode and the outdoor temperature lower 1oC for 10 seconds the base pan heater will be actived and will be 5 mins delay inactive after defrost. | Integrated 24V control allows the system to automatically switch from heating with the heat pump ductless systems to the conventional, electric heat pump, or dual fuel heating system based on a preselected outdoor temperature (when paired with a 24V controlled third party thermostat). | Wi-fi/ Smart communication available when paired with qualifying third party 24V thermostats. | N/A | R410A | USA, Canada | 30210 | 3.85 | 2.3 | 36000 | 3.79 | 2.78 | 38750 | 3.84 | 2.96 | 31930 | 3.08 | 3.04 | 41180 | 3.02 | 4 | 37870 | 4 | 2.77 | 38500 | 3.86 | 2.92 | 38570 | 3.71 | 3.05 | 29130 | 3.73 | 2.29 | 29400 | 3.59 | 2.4 | 29730 | 3.47 | 2.51 | 27000 | 3.7 | 2.14 | 35000 | 5.08 | 2.02 | 35000 | 5.08 | 2.02
05/11/23 | Live | Carrier | BRYANT HEATING AND COOLING SYSTEMS | PREFERRED VS HP | Singlezone Ducted, Centrally Ducted | 211226589 |  | HRCU-A-CB | 38MURAQ36AB3* | Ducted Indoor Units | CAP**3717AL* | 82*TA36070V14*** |  |  |  | 10 | 15.5 | 8.1 | 7.45 | FALSE | FALSE | TRUE |  | 75 | 90 | 90 | TRUE | Integrated | 150 | 1.When the unit power is on/in heating mode,and if the outdoor temperature drops below 3oC for 30 seconds,after running for 25mins, the base pan heater will be actived for 5 minutes. 2. In defrost mode and the outdoor temperature lower 1oC for 10 seconds the base pan heater will be actived and will be 5 mins delay inactive after defrost. | Integrated 24V control allows the system to automatically switch from heating with the heat pump ductless systems to the conventional, electric heat pump, or dual fuel heating system based on a preselected outdoor temperature (when paired with a 24V controlled third party thermostat). | Wi-fi/ Smart communication available when paired with qualifying third party 24V thermostats. | N/A | R410A | USA, Canada | 30210 | 3.66 | 2.42 | 36000 | 3.6 | 2.93 | 38750 | 3.65 | 3.11 | 31930 | 3.05 | 3.07 | 41180 | 3 | 4.02 | 37870 | 4.03 | 2.75 | 38500 | 3.89 | 2.9 | 38570 | 3.74 | 3.02 | 28930 | 3.7 | 2.29 | 29200 | 3.57 | 2.4 | 29530 | 3.45 | 2.51 | 27000 | 3.73 | 2.12 | 35000 | 5.13 | 2 | 35000 | 5.13 | 2
05/11/23 | Live | Carrier | BRYANT HEATING AND COOLING SYSTEMS | PREFERRED VS HP | Singlezone Ducted, Centrally Ducted | 211226591 |  | HRCU-A-CB | 38MURAQ36AB3* | Ducted Indoor Units | CAP**3717AL* | 82*TA48070V17*** |  |  |  | 10 | 15.5 | 8.5 | 7.5 | FALSE | FALSE | TRUE |  | 74 | 88 | 88 | TRUE | Integrated | 150 | 1.When the unit power is on/in heating mode,and if the outdoor temperature drops below 3oC for 30 seconds,after running for 25mins, the base pan heater will be actived for 5 minutes. 2. In defrost mode and the outdoor temperature lower 1oC for 10 seconds the base pan heater will be actived and will be 5 mins delay inactive after defrost. | Integrated 24V control allows the system to automatically switch from heating with the heat pump ductless systems to the conventional, electric heat pump, or dual fuel heating system based on a preselected outdoor temperature (when paired with a 24V controlled third party thermostat). | Wi-fi/ Smart communication available when paired with qualifying third party 24V thermostats. | N/A | R410A | USA, Canada | 30550 | 3.7 | 2.42 | 36400 | 3.64 | 2.93 | 39180 | 3.69 | 3.11 | 32340 | 3.07 | 3.09 | 41720 | 3.01 | 4.06 | 38850 | 3.99 | 2.85 | 39500 | 3.86 | 3 | 39570 | 3.7 | 3.13 | 29130 | 3.7 | 2.31 | 29400 | 3.56 | 2.42 | 29730 | 3.44 | 2.53 | 27000 | 3.66 | 2.16 | 35000 | 5.03 | 2.04 | 35000 | 5.03 | 2.04
05/11/23 | Live | Carrier | BRYANT HEATING AND COOLING SYSTEMS | PREFERRED VS HP | Singlezone Ducted, Centrally Ducted | 211226601 |  | HRCU-A-CB | 38MURAQ36AB3* | Ducted Indoor Units | CAP**3717AL* | 82*TA48090V17*** |  |  |  | 10 | 15.5 | 8.1 | 7.5 | FALSE | FALSE | TRUE |  | 75 | 90 | 90 | TRUE | Integrated | 150 | 1.When the unit power is on/in heating mode,and if the outdoor temperature drops below 3oC for 30 seconds,after running for 25mins, the base pan heater will be actived for 5 minutes. 2. In defrost mode and the outdoor temperature lower 1oC for 10 seconds the base pan heater will be actived and will be 5 mins delay inactive after defrost. | Integrated 24V control allows the system to automatically switch from heating with the heat pump ductless systems to the conventional, electric heat pump, or dual fuel heating system based on a preselected outdoor temperature (when paired with a 24V controlled third party thermostat). | Wi-fi/ Smart communication available when paired with qualifying third party 24V thermostats. | N/A | R410A | USA, Canada | 30210 | 3.66 | 2.42 | 36000 | 3.6 | 2.93 | 38750 | 3.65 | 3.11 | 31930 | 3.04 | 3.08 | 41180 | 2.99 | 4.04 | 37870 | 4 | 2.77 | 38500 | 3.86 | 2.92 | 38570 | 3.71 | 3.05 | 28930 | 3.7 | 2.29 | 29200 | 3.57 | 2.4 | 29530 | 3.45 | 2.51 | 27000 | 3.7 | 2.14 | 35000 | 5.08 | 2.02 | 35000 | 5.08 | 2.02
05/11/23 | Live | Carrier | BRYANT HEATING AND COOLING SYSTEMS | PREFERRED VS HP | Singlezone Ducted, Centrally Ducted | 211226612 |  | HRCU-A-CB | 38MURAQ36AB3* | Ducted Indoor Units | CAP**3717AL* | 912SD36060E14*** |  |  |  | 10 | 15.2 | 8.5 | 7.5 | FALSE | FALSE | TRUE |  | 76 | 90 | 90 | TRUE | Integrated | 150 | 1.When the unit power is on/in heating mode,and if the outdoor temperature drops below 3oC for 30 seconds,after running for 25mins, the base pan heater will be actived for 5 minutes. 2. In defrost mode and the outdoor temperature lower 1oC for 10 seconds the base pan heater will be actived and will be 5 mins delay inactive after defrost. | Integrated 24V control allows the system to automatically switch from heating with the heat pump ductless systems to the conventional, electric heat pump, or dual fuel heating system based on a preselected outdoor temperature (when paired with a 24V controlled third party thermostat). | Wi-fi/ Smart communication available when paired with qualifying third party 24V thermostats. | N/A | R410A | USA, Canada | 30380 | 3.68 | 2.42 | 36200 | 3.62 | 2.93 | 38970 | 3.67 | 3.11 | 31930 | 3.07 | 3.05 | 41180 | 3.01 | 4.01 | 37870 | 3.94 | 2.82 | 38500 | 3.81 | 2.96 | 38570 | 3.66 | 3.09 | 29130 | 3.73 | 2.29 | 29400 | 3.59 | 2.4 | 29730 | 3.47 | 2.51 | 27000 | 3.7 | 2.14 | 35000 | 5.08 | 2.02 | 35000 | 5.08 | 2.02
05/11/23 | Live | Carrier | BRYANT HEATING AND COOLING SYSTEMS | PREFERRED VS HP | Singlezone Ducted, Centrally Ducted | 211226623 |  | HRCU-A-CB | 38MURAQ36AB3* | Ducted Indoor Units | CAP**3717AL* | 912SD42060E17*** |  |  |  | 10 | 16 | 8.1 | 7.45 | FALSE | FALSE | TRUE |  | 75 | 90 | 90 | TRUE | Integrated | 150 | 1.When the unit power is on/in heating mode,and if the outdoor temperature drops below 3oC for 30 seconds,after running for 25mins, the base pan heater will be actived for 5 minutes. 2. In defrost mode and the outdoor temperature lower 1oC for 10 seconds the base pan heater will be actived and will be 5 mins delay inactive after defrost. | Integrated 24V control allows the system to automatically switch from heating with the heat pump ductless systems to the conventional, electric heat pump, or dual fuel heating system based on a preselected outdoor temperature (when paired with a 24V controlled third party thermostat). | Wi-fi/ Smart communication available when paired with qualifying third party 24V thermostats. | N/A | R410A | USA, Canada | 30040 | 3.64 | 2.42 | 35800 | 3.58 | 2.93 | 38540 | 3.63 | 3.11 | 31510 | 3 | 3.08 | 40650 | 2.95 | 4.04 | 37870 | 4.03 | 2.75 | 38500 | 3.89 | 2.9 | 38570 | 3.74 | 3.02 | 28930 | 3.7 | 2.29 | 29200 | 3.57 | 2.4 | 29530 | 3.45 | 2.51 | 26840 | 3.71 | 2.12 | 34800 | 5.1 | 2 | 34800 | 5.1 | 2
05/11/23 | Live | Carrier | BRYANT HEATING AND COOLING SYSTEMS | PREFERRED VS HP | Singlezone Ducted, Centrally Ducted | 211226634 |  | HRCU-A-CB | 38MURAQ36AB3* | Ducted Indoor Units | CAP**3717AL* | 912SD48080E17*** |  |  |  | 10 | 15.2 | 8.5 | 7.55 | FALSE | FALSE | TRUE |  | 74 | 88 | 88 | TRUE | Integrated | 150 | 1.When the unit power is on/in heating mode,and if the outdoor temperature drops below 3oC for 30 seconds,after running for 25mins, the base pan heater will be actived for 5 minutes. 2. In defrost mode and the outdoor temperature lower 1oC for 10 seconds the base pan heater will be actived and will be 5 mins delay inactive after defrost. | Integrated 24V control allows the system to automatically switch from heating with the heat pump ductless systems to the conventional, electric heat pump, or dual fuel heating system based on a preselected outdoor temperature (when paired with a 24V controlled third party thermostat). | Wi-fi/ Smart communication available when paired with qualifying third party 24V thermostats. | N/A | R410A | USA, Canada | 30880 | 3.74 | 2.42 | 36800 | 3.68 | 2.93 | 39610 | 3.73 | 3.11 | 32760 | 3.11 | 3.09 | 42250 | 3.05 | 4.06 | 38850 | 3.91 | 2.91 | 39500 | 3.78 | 3.06 | 39570 | 3.63 | 3.19 | 29130 | 3.67 | 2.33 | 29400 | 3.53 | 2.44 | 29730 | 3.41 | 2.56 | 27000 | 3.62 | 2.19 | 35000 | 4.98 | 2.06 | 35000 | 4.98 | 2.06
05/11/23 | Live | Carrier | BRYANT HEATING AND COOLING SYSTEMS | PREFERRED VS HP | Singlezone Ducted, Centrally Ducted | 211226656 |  | HRCU-A-CB | 38MURAQ36AB3* | Ducted Indoor Units | CAP**3717AL* | 915SB42060E17*** |  |  |  | 9.5 | 14.5 | 8.5 | 7.5 | FALSE | FALSE | FALSE |  | 74 | 88 | 89 | TRUE | Integrated | 150 | 1.When the unit power is on/in heating mode,and if the outdoor temperature drops below 3oC for 30 seconds,after running for 25mins, the base pan heater will be actived for 5 minutes. 2. In defrost mode and the outdoor temperature lower 1oC for 10 seconds the base pan heater will be actived and will be 5 mins delay inactive after defrost. | Integrated 24V control allows the system to automatically switch from heating with the heat pump ductless systems to the conventional, electric heat pump, or dual fuel heating system based on a preselected outdoor temperature (when paired with a 24V controlled third party thermostat). | Wi-fi/ Smart communication available when paired with qualifying third party 24V thermostats. | N/A | R410A | USA, Canada | 30550 | 3.9 | 2.3 | 36400 | 3.83 | 2.79 | 39180 | 3.89 | 2.95 | 32340 | 3.13 | 3.03 | 41720 | 3.07 | 3.98 | 38850 | 3.99 | 2.85 | 39500 | 3.86 | 3 | 39570 | 3.7 | 3.13 | 29130 | 3.7 | 2.31 | 29400 | 3.56 | 2.42 | 29730 | 3.44 | 2.53 | 27150 | 3.68 | 2.16 | 35200 | 5.06 | 2.04 | 35200 | 5.06 | 2.04
05/11/23 | Live | Carrier | BRYANT HEATING AND COOLING SYSTEMS | PREFERRED VS HP | Singlezone Ducted, Centrally Ducted | 211226667 |  | HRCU-A-CB | 38MURAQ36AB3* | Ducted Indoor Units | CAP**3717AL* | 926SA36060V14*** |  |  |  | 9.5 | 14.5 | 8.1 | 7.45 | FALSE | FALSE | FALSE |  | 74 | 88 | 89 | TRUE | Integrated | 150 | 1.When the unit power is on/in heating mode,and if the outdoor temperature drops below 3oC for 30 seconds,after running for 25mins, the base pan heater will be actived for 5 minutes. 2. In defrost mode and the outdoor temperature lower 1oC for 10 seconds the base pan heater will be actived and will be 5 mins delay inactive after defrost. | Integrated 24V control allows the system to automatically switch from heating with the heat pump ductless systems to the conventional, electric heat pump, or dual fuel heating system based on a preselected outdoor temperature (when paired with a 24V controlled third party thermostat). | Wi-fi/ Smart communication available when paired with qualifying third party 24V thermostats. | N/A | R410A | USA, Canada | 30040 | 3.83 | 2.3 | 35800 | 3.77 | 2.78 | 38540 | 3.82 | 2.96 | 31510 | 3.11 | 2.97 | 40650 | 3.05 | 3.91 | 38850 | 4.13 | 2.76 | 39500 | 3.99 | 2.9 | 39570 | 3.83 | 3.03 | 29130 | 3.76 | 2.27 | 29400 | 3.62 | 2.38 | 29730 | 3.5 | 2.49 | 27150 | 3.75 | 2.12 | 35200 | 5.16 | 2 | 35200 | 5.16 | 2
05/11/23 | Live | Carrier | BRYANT HEATING AND COOLING SYSTEMS | PREFERRED VS HP | Singlezone Ducted, Centrally Ducted | 211226676 |  | HRCU-A-CB | 38MURAQ36AB3* | Ducted Indoor Units | CAP**3717AL* | 926SA42060V17*** |  |  |  | 9.5 | 14.5 | 8.1 | 7.5 | FALSE | FALSE | FALSE |  | 74 | 88 | 89 | TRUE | Integrated | 150 | 1.When the unit power is on/in heating mode,and if the outdoor temperature drops below 3oC for 30 seconds,after running for 25mins, the base pan heater will be actived for 5 minutes. 2. In defrost mode and the outdoor temperature lower 1oC for 10 seconds the base pan heater will be actived and will be 5 mins delay inactive after defrost. | Integrated 24V control allows the system to automatically switch from heating with the heat pump ductless systems to the conventional, electric heat pump, or dual fuel heating system based on a preselected outdoor temperature (when paired with a 24V controlled third party thermostat). | Wi-fi/ Smart communication available when paired with qualifying third party 24V thermostats. | N/A | R410A | USA, Canada | 30380 | 3.87 | 2.3 | 36200 | 3.81 | 2.78 | 38970 | 3.87 | 2.95 | 31930 | 3.11 | 3.01 | 41180 | 3.06 | 3.94 | 38850 | 4.07 | 2.8 | 39500 | 3.94 | 2.94 | 39570 | 3.78 | 3.07 | 29130 | 3.73 | 2.29 | 29400 | 3.59 | 2.4 | 29730 | 3.47 | 2.51 | 27150 | 3.72 | 2.14 | 35200 | 5.11 | 2.02 | 35200 | 5.11 | 2.02
05/11/23 | Live | Carrier | BRYANT HEATING AND COOLING SYSTEMS | PREFERRED VS HP | Singlezone Ducted, Centrally Ducted | 211226685 |  | HRCU-A-CB | 38MURAQ36AB3* | Ducted Indoor Units | CAP**3717AL* | 926SA48080V17*** |  |  |  | 10 | 15.2 | 8.5 | 7.5 | FALSE | FALSE | TRUE |  | 74 | 88 | 88 | TRUE | Integrated | 150 | 1.When the unit power is on/in heating mode,and if the outdoor temperature drops below 3oC for 30 seconds,after running for 25mins, the base pan heater will be actived for 5 minutes. 2. In defrost mode and the outdoor temperature lower 1oC for 10 seconds the base pan heater will be actived and will be 5 mins delay inactive after defrost. | Integrated 24V control allows the system to automatically switch from heating with the heat pump ductless systems to the conventional, electric heat pump, or dual fuel heating system based on a preselected outdoor temperature (when paired with a 24V controlled third party thermostat). | Wi-fi/ Smart communication available when paired with qualifying third party 24V thermostats. | N/A | R410A | USA, Canada | 30380 | 3.68 | 2.42 | 36200 | 3.62 | 2.93 | 38970 | 3.67 | 3.11 | 31930 | 3.07 | 3.05 | 41180 | 3.01 | 4.01 | 38850 | 4.05 | 2.81 | 39500 | 3.91 | 2.96 | 39570 | 3.75 | 3.09 | 29130 | 3.73 | 2.29 | 29400 | 3.59 | 2.4 | 29730 | 3.47 | 2.51 | 27000 | 3.7 | 2.14 | 35000 | 5.08 | 2.02 | 35000 | 5.08 | 2.02
05/11/23 | Live | Carrier | BRYANT HEATING AND COOLING SYSTEMS | PREFERRED VS HP | Singlezone Ducted, Centrally Ducted | 211226694 |  | HRCU-A-CB | 38MURAQ36AB3* | Ducted Indoor Units | CAP**3717AL* | 935SA48060E17*** |  |  |  | 10 | 15.5 | 8.5 | 7.5 | FALSE | FALSE | TRUE |  | 76 | 90 | 90 | TRUE | Integrated | 150 | 1.When the unit power is on/in heating mode,and if the outdoor temperature drops below 3oC for 30 seconds,after running for 25mins, the base pan heater will be actived for 5 minutes. 2. In defrost mode and the outdoor temperature lower 1oC for 10 seconds the base pan heater will be actived and will be 5 mins delay inactive after defrost. | Integrated 24V control allows the system to automatically switch from heating with the heat pump ductless systems to the conventional, electric heat pump, or dual fuel heating system based on a preselected outdoor temperature (when paired with a 24V controlled third party thermostat). | Wi-fi/ Smart communication available when paired with qualifying third party 24V thermostats. | N/A | R410A | USA, Canada | 30380 | 3.68 | 2.42 | 36200 | 3.62 | 2.93 | 38970 | 3.67 | 3.11 | 31930 | 3.05 | 3.07 | 41180 | 3 | 4.02 | 37870 | 3.94 | 2.82 | 38500 | 3.81 | 2.96 | 38570 | 3.66 | 3.09 | 29130 | 3.73 | 2.29 | 29400 | 3.59 | 2.4 | 29730 | 3.47 | 2.51 | 27000 | 3.7 | 2.14 | 35000 | 5.08 | 2.02 | 35000 | 5.08 | 2.02
05/11/23 | Live | Carrier | BRYANT HEATING AND COOLING SYSTEMS | PREFERRED VS HP | Singlezone Ducted, Centrally Ducted | 211226705 |  | HRCU-A-CB | 38MURAQ36AB3* | Ducted Indoor Units | CAP**3717AL* | 926TB42060V17*** |  |  |  | 9.5 | 14.5 | 8.1 | 7.45 | FALSE | FALSE | FALSE |  | 76 | 91 | 91 | TRUE | Integrated | 150 | 1.When the unit power is on/in heating mode,and if the outdoor temperature drops below 3oC for 30 seconds,after running for 25mins, the base pan heater will be actived for 5 minutes. 2. In defrost mode and the outdoor temperature lower 1oC for 10 seconds the base pan heater will be actived and will be 5 mins delay inactive after defrost. | Integrated 24V control allows the system to automatically switch from heating with the heat pump ductless systems to the conventional, electric heat pump, or dual fuel heating system based on a preselected outdoor temperature (when paired with a 24V controlled third party thermostat). | Wi-fi/ Smart communication available when paired with qualifying third party 24V thermostats. | N/A | R410A | USA, Canada | 30040 | 3.83 | 2.3 | 35800 | 3.77 | 2.78 | 38540 | 3.82 | 2.96 | 31930 | 3.13 | 2.99 | 41180 | 3.07 | 3.93 | 37870 | 4.03 | 2.75 | 38500 | 3.89 | 2.9 | 38570 | 3.74 | 3.02 | 29130 | 3.76 | 2.27 | 29400 | 3.62 | 2.38 | 29730 | 3.5 | 2.49 | 27150 | 3.75 | 2.12 | 35200 | 5.16 | 2 | 35200 | 5.16 | 2
05/11/23 | Live | Carrier | BRYANT HEATING AND COOLING SYSTEMS | PREFERRED VS HP | Singlezone Ducted, Centrally Ducted | 211226715 |  | HRCU-A-CB | 38MURAQ36AB3* | Ducted Indoor Units | CAP**3717AL* | OVLAAB036098 |  |  |  | 9.5 | 14.5 | 8.1 | 7.45 | FALSE | FALSE | FALSE |  | 76 | 91 | 91 | TRUE | Integrated | 150 | 1.When the unit power is on/in heating mode,and if the outdoor temperature drops below 3oC for 30 seconds,after running for 25mins, the base pan heater will be actived for 5 minutes. 2. In defrost mode and the outdoor temperature lower 1oC for 10 seconds the base pan heater will be actived and will be 5 mins delay inactive after defrost. | Integrated 24V control allows the system to automatically switch from heating with the heat pump ductless systems to the conventional, electric heat pump, or dual fuel heating system based on a preselected outdoor temperature (when paired with a 24V controlled third party thermostat). | Wi-fi/ Smart communication available when paired with qualifying third party 24V thermostats. | N/A | R410A | USA, Canada | 30040 | 3.83 | 2.3 | 35800 | 3.77 | 2.78 | 38540 | 3.82 | 2.96 | 31510 | 3.1 | 2.98 | 40650 | 3.04 | 3.92 | 37870 | 4.03 | 2.75 | 38500 | 3.89 | 2.9 | 38570 | 3.74 | 3.02 | 29130 | 3.76 | 2.27 | 29400 | 3.62 | 2.38 | 29730 | 3.5 | 2.49 | 27150 | 3.75 | 2.12 | 35200 | 5.16 | 2 | 35200 | 5.16 | 2
05/11/23 | Live | Carrier | BRYANT HEATING AND COOLING SYSTEMS | PREFERRED VS HP | Singlezone Ducted, Centrally Ducted | 211226724 |  | HRCU-A-CB | 38MURAQ36AB3* | Ducted Indoor Units | CAP**3717AL* | OVMAAB036098 |  |  |  | 9.5 | 15 | 8.1 | 7.45 | FALSE | FALSE | FALSE |  | 76 | 90 | 90 | TRUE | Integrated | 150 | 1.When the unit power is on/in heating mode,and if the outdoor temperature drops below 3oC for 30 seconds,after running for 25mins, the base pan heater will be actived for 5 minutes. 2. In defrost mode and the outdoor temperature lower 1oC for 10 seconds the base pan heater will be actived and will be 5 mins delay inactive after defrost. | Integrated 24V control allows the system to automatically switch from heating with the heat pump ductless systems to the conventional, electric heat pump, or dual fuel heating system based on a preselected outdoor temperature (when paired with a 24V controlled third party thermostat). | Wi-fi/ Smart communication available when paired with qualifying third party 24V thermostats. | N/A | R410A | USA, Canada | 30210 | 3.85 | 2.3 | 36000 | 3.79 | 2.78 | 38750 | 3.84 | 2.96 | 31930 | 3.1 | 3.02 | 41180 | 3.04 | 3.97 | 37870 | 4 | 2.77 | 38500 | 3.86 | 2.92 | 38570 | 3.71 | 3.05 | 29130 | 3.76 | 2.27 | 29400 | 3.62 | 2.38 | 29730 | 3.5 | 2.49 | 27000 | 3.73 | 2.12 | 35000 | 5.13 | 2 | 35000 | 5.13 | 2
05/11/23 | Live | Carrier | BRYANT HEATING AND COOLING SYSTEMS | PREFERRED VS HP | Singlezone Ducted, Centrally Ducted | 211226733 |  | HRCU-A-CB | 38MURAQ36AB3* | Ducted Indoor Units | CAP**3717AL* | OVMAAB042112 |  |  |  | 9.5 | 15 | 8.1 | 7.45 | FALSE | FALSE | FALSE |  | 76 | 90 | 90 | TRUE | Integrated | 150 | 1.When the unit power is on/in heating mode,and if the outdoor temperature drops below 3oC for 30 seconds,after running for 25mins, the base pan heater will be actived for 5 minutes. 2. In defrost mode and the outdoor temperature lower 1oC for 10 seconds the base pan heater will be actived and will be 5 mins delay inactive after defrost. | Integrated 24V control allows the system to automatically switch from heating with the heat pump ductless systems to the conventional, electric heat pump, or dual fuel heating system based on a preselected outdoor temperature (when paired with a 24V controlled third party thermostat). | Wi-fi/ Smart communication available when paired with qualifying third party 24V thermostats. | N/A | R410A | USA, Canada | 30210 | 3.85 | 2.3 | 36000 | 3.79 | 2.78 | 38750 | 3.84 | 2.96 | 31930 | 3.09 | 3.03 | 41180 | 3.03 | 3.98 | 37870 | 4 | 2.77 | 38500 | 3.86 | 2.92 | 38570 | 3.71 | 3.05 | 29130 | 3.76 | 2.27 | 29400 | 3.62 | 2.38 | 29730 | 3.5 | 2.49 | 27000 | 3.73 | 2.12 | 35000 | 5.13 | 2 | 35000 | 5.13 | 2
05/11/23 | Live | Carrier | BRYANT HEATING AND COOLING SYSTEMS | PREFERRED VS HP | Singlezone Ducted, Centrally Ducted | 211226790 |  | HRCU-A-CB | 38MURAQ36AB3* | Ducted Indoor Units | CAP**3721AL* | 8(0,1)*SA36070E17*** |  |  |  | 10 | 15.5 | 8.5 | 7.6 | FALSE | FALSE | TRUE |  | 75 | 90 | 90 | TRUE | Integrated | 150 | 1.When the unit power is on/in heating mode,and if the outdoor temperature drops below 3oC for 30 seconds,after running for 25mins, the base pan heater will be actived for 5 minutes. 2. In defrost mode and the outdoor temperature lower 1oC for 10 seconds the base pan heater will be actived and will be 5 mins delay inactive after defrost. | Integrated 24V control allows the system to automatically switch from heating with the heat pump ductless systems to the conventional, electric heat pump, or dual fuel heating system based on a preselected outdoor temperature (when paired with a 24V controlled third party thermostat). | Wi-fi/ Smart communication available when paired with qualifying third party 24V thermostats. | N/A | R410A | USA, Canada | 30550 | 3.7 | 2.42 | 36400 | 3.64 | 2.93 | 39180 | 3.69 | 3.11 | 32340 | 3.07 | 3.09 | 41720 | 3.01 | 4.06 | 37870 | 3.89 | 2.85 | 38500 | 3.76 | 3 | 38570 | 3.61 | 3.13 | 28930 | 3.61 | 2.35 | 29200 | 3.48 | 2.46 | 29530 | 3.36 | 2.58 | 26840 | 3.57 | 2.2 | 34800 | 4.9 | 2.08 | 34800 | 4.9 | 2.08
05/11/23 | Live | Carrier | BRYANT HEATING AND COOLING SYSTEMS | PREFERRED VS HP | Singlezone Ducted, Centrally Ducted | 211226802 |  | HRCU-A-CB | 38MURAQ36AB3* | Ducted Indoor Units | CAP**3721AL* | 8(0,1)*SA48070E21*** |  |  |  | 10 | 15.5 | 8.5 | 7.65 | FALSE | FALSE | TRUE |  | 75 | 90 | 90 | TRUE | Integrated | 150 | 1.When the unit power is on/in heating mode,and if the outdoor temperature drops below 3oC for 30 seconds,after running for 25mins, the base pan heater will be actived for 5 minutes. 2. In defrost mode and the outdoor temperature lower 1oC for 10 seconds the base pan heater will be actived and will be 5 mins delay inactive after defrost. | Integrated 24V control allows the system to automatically switch from heating with the heat pump ductless systems to the conventional, electric heat pump, or dual fuel heating system based on a preselected outdoor temperature (when paired with a 24V controlled third party thermostat). | Wi-fi/ Smart communication available when paired with qualifying third party 24V thermostats. | N/A | R410A | USA, Canada | 31220 | 3.78 | 2.42 | 37200 | 3.72 | 2.93 | 40040 | 3.77 | 3.11 | 32760 | 3.05 | 3.15 | 42250 | 3 | 4.13 | 37870 | 3.77 | 2.94 | 38500 | 3.64 | 3.1 | 38570 | 3.49 | 3.24 | 28930 | 3.55 | 2.39 | 29200 | 3.42 | 2.5 | 29530 | 3.31 | 2.61 | 27000 | 3.52 | 2.25 | 35000 | 4.84 | 2.12 | 35000 | 4.84 | 2.12
05/11/23 | Live | Carrier | BRYANT HEATING AND COOLING SYSTEMS | PREFERRED VS HP | Singlezone Ducted, Centrally Ducted | 211226814 |  | HRCU-A-CB | 38MURAQ36AB3* | Ducted Indoor Units | CAP**3721AL* | 8(0,1)*SA42090E17*** |  |  |  | 10 | 16 | 8.5 | 7.6 | FALSE | FALSE | TRUE |  | 75 | 90 | 90 | TRUE | Integrated | 150 | 1.When the unit power is on/in heating mode,and if the outdoor temperature drops below 3oC for 30 seconds,after running for 25mins, the base pan heater will be actived for 5 minutes. 2. In defrost mode and the outdoor temperature lower 1oC for 10 seconds the base pan heater will be actived and will be 5 mins delay inactive after defrost. | Integrated 24V control allows the system to automatically switch from heating with the heat pump ductless systems to the conventional, electric heat pump, or dual fuel heating system based on a preselected outdoor temperature (when paired with a 24V controlled third party thermostat). | Wi-fi/ Smart communication available when paired with qualifying third party 24V thermostats. | N/A | R410A | USA, Canada | 30880 | 3.74 | 2.42 | 36800 | 3.68 | 2.93 | 39610 | 3.73 | 3.11 | 32760 | 3.05 | 3.15 | 42250 | 3 | 4.13 | 37870 | 3.82 | 2.91 | 38500 | 3.69 | 3.06 | 38570 | 3.54 | 3.19 | 28930 | 3.58 | 2.37 | 29200 | 3.45 | 2.48 | 29530 | 3.33 | 2.6 | 26840 | 3.53 | 2.23 | 34800 | 4.86 | 2.1 | 34800 | 4.86 | 2.1
05/11/23 | Live | Carrier | BRYANT HEATING AND COOLING SYSTEMS | PREFERRED VS HP | Singlezone Ducted, Centrally Ducted | 211226826 |  | HRCU-A-CB | 38MURAQ36AB3* | Ducted Indoor Units | CAP**3721AL* | 8(0,1)*SA48090E21*** |  |  |  | 10 | 16 | 8.5 | 7.6 | FALSE | FALSE | TRUE |  | 75 | 90 | 90 | TRUE | Integrated | 150 | 1.When the unit power is on/in heating mode,and if the outdoor temperature drops below 3oC for 30 seconds,after running for 25mins, the base pan heater will be actived for 5 minutes. 2. In defrost mode and the outdoor temperature lower 1oC for 10 seconds the base pan heater will be actived and will be 5 mins delay inactive after defrost. | Integrated 24V control allows the system to automatically switch from heating with the heat pump ductless systems to the conventional, electric heat pump, or dual fuel heating system based on a preselected outdoor temperature (when paired with a 24V controlled third party thermostat). | Wi-fi/ Smart communication available when paired with qualifying third party 24V thermostats. | N/A | R410A | USA, Canada | 30720 | 3.72 | 2.42 | 36600 | 3.66 | 2.93 | 39400 | 3.71 | 3.11 | 32340 | 3.01 | 3.15 | 41720 | 2.96 | 4.13 | 37870 | 3.87 | 2.87 | 38500 | 3.74 | 3.02 | 38570 | 3.59 | 3.15 | 28730 | 3.56 | 2.37 | 29000 | 3.43 | 2.48 | 29330 | 3.31 | 2.6 | 26840 | 3.53 | 2.23 | 34800 | 4.86 | 2.1 | 34800 | 4.86 | 2.1
05/11/23 | Live | Carrier | BRYANT HEATING AND COOLING SYSTEMS | PREFERRED VS HP | Singlezone Ducted, Centrally Ducted | 211226838 |  | HRCU-A-CB | 38MURAQ36AB3* | Ducted Indoor Units | CAP**3721AL* | 8(0,1)*SA60090E21*** |  |  |  | 10 | 16 | 8.5 | 7.6 | FALSE | FALSE | TRUE |  | 75 | 90 | 90 | TRUE | Integrated | 150 | 1.When the unit power is on/in heating mode,and if the outdoor temperature drops below 3oC for 30 seconds,after running for 25mins, the base pan heater will be actived for 5 minutes. 2. In defrost mode and the outdoor temperature lower 1oC for 10 seconds the base pan heater will be actived and will be 5 mins delay inactive after defrost. | Integrated 24V control allows the system to automatically switch from heating with the heat pump ductless systems to the conventional, electric heat pump, or dual fuel heating system based on a preselected outdoor temperature (when paired with a 24V controlled third party thermostat). | Wi-fi/ Smart communication available when paired with qualifying third party 24V thermostats. | N/A | R410A | USA, Canada | 30880 | 3.74 | 2.42 | 36800 | 3.68 | 2.93 | 39610 | 3.73 | 3.11 | 32760 | 3.05 | 3.15 | 42250 | 3 | 4.13 | 37870 | 3.82 | 2.91 | 38500 | 3.69 | 3.06 | 38570 | 3.54 | 3.19 | 28930 | 3.58 | 2.37 | 29200 | 3.45 | 2.48 | 29530 | 3.33 | 2.6 | 26840 | 3.53 | 2.23 | 34800 | 4.86 | 2.1 | 34800 | 4.86 | 2.1
05/11/23 | Live | Carrier | BRYANT HEATING AND COOLING SYSTEMS | PREFERRED VS HP | Singlezone Ducted, Centrally Ducted | 211226850 |  | HRCU-A-CB | 38MURAQ36AB3* | Ducted Indoor Units | CAP**3721AL* | 8(0,1)*SA60110E21*** |  |  |  | 10 | 15.5 | 8.5 | 7.65 | FALSE | FALSE | TRUE |  | 75 | 90 | 90 | TRUE | Integrated | 150 | 1.When the unit power is on/in heating mode,and if the outdoor temperature drops below 3oC for 30 seconds,after running for 25mins, the base pan heater will be actived for 5 minutes. 2. In defrost mode and the outdoor temperature lower 1oC for 10 seconds the base pan heater will be actived and will be 5 mins delay inactive after defrost. | Integrated 24V control allows the system to automatically switch from heating with the heat pump ductless systems to the conventional, electric heat pump, or dual fuel heating system based on a preselected outdoor temperature (when paired with a 24V controlled third party thermostat). | Wi-fi/ Smart communication available when paired with qualifying third party 24V thermostats. | N/A | R410A | USA, Canada | 31050 | 3.76 | 2.42 | 37000 | 3.7 | 2.93 | 39830 | 3.75 | 3.11 | 32760 | 3.05 | 3.15 | 42250 | 3 | 4.13 | 37870 | 3.79 | 2.93 | 38500 | 3.66 | 3.08 | 38570 | 3.52 | 3.21 | 28930 | 3.55 | 2.39 | 29200 | 3.42 | 2.5 | 29530 | 3.31 | 2.61 | 26840 | 3.5 | 2.25 | 34800 | 4.81 | 2.12 | 34800 | 4.81 | 2.12
05/11/23 | Live | Carrier | BRYANT HEATING AND COOLING SYSTEMS | PREFERRED VS HP | Singlezone Ducted, Centrally Ducted | 211226862 |  | HRCU-A-CB | 38MURAQ36AB3* | Ducted Indoor Units | CAP**3721AL* | 82*SA48045V17*** |  |  |  | 10 | 15.5 | 8.5 | 7.55 | FALSE | FALSE | TRUE |  | 75 | 90 | 90 | TRUE | Integrated | 150 | 1.When the unit power is on/in heating mode,and if the outdoor temperature drops below 3oC for 30 seconds,after running for 25mins, the base pan heater will be actived for 5 minutes. 2. In defrost mode and the outdoor temperature lower 1oC for 10 seconds the base pan heater will be actived and will be 5 mins delay inactive after defrost. | Integrated 24V control allows the system to automatically switch from heating with the heat pump ductless systems to the conventional, electric heat pump, or dual fuel heating system based on a preselected outdoor temperature (when paired with a 24V controlled third party thermostat). | Wi-fi/ Smart communication available when paired with qualifying third party 24V thermostats. | N/A | R410A | USA, Canada | 30380 | 3.68 | 2.42 | 36200 | 3.62 | 2.93 | 38970 | 3.67 | 3.11 | 31930 | 3.05 | 3.07 | 41180 | 3 | 4.02 | 37870 | 3.97 | 2.8 | 38500 | 3.84 | 2.94 | 38570 | 3.68 | 3.07 | 28930 | 3.64 | 2.33 | 29200 | 3.51 | 2.44 | 29530 | 3.39 | 2.55 | 26840 | 3.6 | 2.19 | 34800 | 4.95 | 2.06 | 34800 | 4.95 | 2.06
05/11/23 | Live | Carrier | BRYANT HEATING AND COOLING SYSTEMS | PREFERRED VS HP | Singlezone Ducted, Centrally Ducted | 211226871 |  | HRCU-A-CB | 38MURAQ36AB3* | Ducted Indoor Units | CAP**3721AL* | 82*SA48070V17*** |  |  |  | 10 | 15.5 | 8.5 | 7.6 | FALSE | FALSE | TRUE |  | 75 | 90 | 90 | TRUE | Integrated | 150 | 1.When the unit power is on/in heating mode,and if the outdoor temperature drops below 3oC for 30 seconds,after running for 25mins, the base pan heater will be actived for 5 minutes. 2. In defrost mode and the outdoor temperature lower 1oC for 10 seconds the base pan heater will be actived and will be 5 mins delay inactive after defrost. | Integrated 24V control allows the system to automatically switch from heating with the heat pump ductless systems to the conventional, electric heat pump, or dual fuel heating system based on a preselected outdoor temperature (when paired with a 24V controlled third party thermostat). | Wi-fi/ Smart communication available when paired with qualifying third party 24V thermostats. | N/A | R410A | USA, Canada | 30720 | 3.72 | 2.42 | 36600 | 3.66 | 2.93 | 39400 | 3.71 | 3.11 | 32340 | 3.06 | 3.1 | 41720 | 3 | 4.08 | 37870 | 3.87 | 2.87 | 38500 | 3.74 | 3.02 | 38570 | 3.59 | 3.15 | 28930 | 3.61 | 2.35 | 29200 | 3.48 | 2.46 | 29530 | 3.36 | 2.58 | 26840 | 3.57 | 2.2 | 34800 | 4.9 | 2.08 | 34800 | 4.9 | 2.08
05/11/23 | Live | Carrier | BRYANT HEATING AND COOLING SYSTEMS | PREFERRED VS HP | Singlezone Ducted, Centrally Ducted | 211226880 |  | HRCU-A-CB | 38MURAQ36AB3* | Ducted Indoor Units | CAP**3721AL* | 82*SA60070V21*** |  |  |  | 10 | 16 | 8.5 | 7.55 | FALSE | FALSE | TRUE |  | 75 | 90 | 90 | TRUE | Integrated | 150 | 1.When the unit power is on/in heating mode,and if the outdoor temperature drops below 3oC for 30 seconds,after running for 25mins, the base pan heater will be actived for 5 minutes. 2. In defrost mode and the outdoor temperature lower 1oC for 10 seconds the base pan heater will be actived and will be 5 mins delay inactive after defrost. | Integrated 24V control allows the system to automatically switch from heating with the heat pump ductless systems to the conventional, electric heat pump, or dual fuel heating system based on a preselected outdoor temperature (when paired with a 24V controlled third party thermostat). | Wi-fi/ Smart communication available when paired with qualifying third party 24V thermostats. | N/A | R410A | USA, Canada | 30380 | 3.68 | 2.42 | 36200 | 3.62 | 2.93 | 38970 | 3.67 | 3.11 | 31930 | 3.02 | 3.1 | 41180 | 2.96 | 4.08 | 37870 | 3.94 | 2.82 | 38500 | 3.81 | 2.96 | 38570 | 3.66 | 3.09 | 28730 | 3.62 | 2.33 | 29000 | 3.48 | 2.44 | 29330 | 3.37 | 2.55 | 26840 | 3.6 | 2.19 | 34800 | 4.95 | 2.06 | 34800 | 4.95 | 2.06
05/11/23 | Live | Carrier | BRYANT HEATING AND COOLING SYSTEMS | PREFERRED VS HP | Singlezone Ducted, Centrally Ducted | 211226889 |  | HRCU-A-CB | 38MURAQ36AB3* | Ducted Indoor Units | CAP**3721AL* | 82*SA60090V21*** |  |  |  | 10 | 16 | 8.5 | 7.55 | FALSE | FALSE | TRUE |  | 75 | 90 | 90 | TRUE | Integrated | 150 | 1.When the unit power is on/in heating mode,and if the outdoor temperature drops below 3oC for 30 seconds,after running for 25mins, the base pan heater will be actived for 5 minutes. 2. In defrost mode and the outdoor temperature lower 1oC for 10 seconds the base pan heater will be actived and will be 5 mins delay inactive after defrost. | Integrated 24V control allows the system to automatically switch from heating with the heat pump ductless systems to the conventional, electric heat pump, or dual fuel heating system based on a preselected outdoor temperature (when paired with a 24V controlled third party thermostat). | Wi-fi/ Smart communication available when paired with qualifying third party 24V thermostats. | N/A | R410A | USA, Canada | 30380 | 3.68 | 2.42 | 36200 | 3.62 | 2.93 | 38970 | 3.67 | 3.11 | 31930 | 3.01 | 3.11 | 41180 | 2.95 | 4.09 | 37870 | 3.97 | 2.8 | 38500 | 3.84 | 2.94 | 38570 | 3.68 | 3.07 | 28730 | 3.62 | 2.33 | 29000 | 3.48 | 2.44 | 29330 | 3.37 | 2.55 | 26840 | 3.6 | 2.19 | 34800 | 4.95 | 2.06 | 34800 | 4.95 | 2.06
05/11/23 | Live | Carrier | BRYANT HEATING AND COOLING SYSTEMS | PREFERRED VS HP | Singlezone Ducted, Centrally Ducted | 211226898 |  | HRCU-A-CB | 38MURAQ36AB3* | Ducted Indoor Units | CAP**3721AL* | 83*SA36040E17*** |  |  |  | 10 | 14.5 | 8.5 | 7.7 | FALSE | FALSE | FALSE |  | 74 | 88 | 89 | TRUE | Integrated | 150 | 1.When the unit power is on/in heating mode,and if the outdoor temperature drops below 3oC for 30 seconds,after running for 25mins, the base pan heater will be actived for 5 minutes. 2. In defrost mode and the outdoor temperature lower 1oC for 10 seconds the base pan heater will be actived and will be 5 mins delay inactive after defrost. | Integrated 24V control allows the system to automatically switch from heating with the heat pump ductless systems to the conventional, electric heat pump, or dual fuel heating system based on a preselected outdoor temperature (when paired with a 24V controlled third party thermostat). | Wi-fi/ Smart communication available when paired with qualifying third party 24V thermostats. | N/A | R410A | USA, Canada | 31890 | 3.86 | 2.42 | 38000 | 3.8 | 2.93 | 40900 | 3.86 | 3.11 | 33590 | 3.18 | 3.1 | 43320 | 3.12 | 4.07 | 38850 | 3.67 | 3.1 | 39500 | 3.55 | 3.26 | 39570 | 3.41 | 3.4 | 29130 | 3.55 | 2.4 | 29400 | 3.42 | 2.52 | 29730 | 3.3 | 2.64 | 27150 | 3.48 | 2.29 | 35200 | 4.78 | 2.16 | 35200 | 4.78 | 2.16
05/11/23 | Live | Carrier | BRYANT HEATING AND COOLING SYSTEMS | PREFERRED VS HP | Singlezone Ducted, Centrally Ducted | 211226909 |  | HRCU-A-CB | 38MURAQ36AB3* | Ducted Indoor Units | CAP**3721AL* | 83*SA48060E17*** |  |  |  | 10 | 16 | 8.5 | 7.65 | FALSE | FALSE | TRUE |  | 75 | 90 | 90 | TRUE | Integrated | 150 | 1.When the unit power is on/in heating mode,and if the outdoor temperature drops below 3oC for 30 seconds,after running for 25mins, the base pan heater will be actived for 5 minutes. 2. In defrost mode and the outdoor temperature lower 1oC for 10 seconds the base pan heater will be actived and will be 5 mins delay inactive after defrost. | Integrated 24V control allows the system to automatically switch from heating with the heat pump ductless systems to the conventional, electric heat pump, or dual fuel heating system based on a preselected outdoor temperature (when paired with a 24V controlled third party thermostat). | Wi-fi/ Smart communication available when paired with qualifying third party 24V thermostats. | N/A | R410A | USA, Canada | 31050 | 3.76 | 2.42 | 37000 | 3.7 | 2.93 | 39830 | 3.75 | 3.11 | 32760 | 3.03 | 3.17 | 42250 | 2.97 | 4.17 | 37870 | 3.77 | 2.94 | 38500 | 3.64 | 3.1 | 38570 | 3.49 | 3.24 | 28930 | 3.55 | 2.39 | 29200 | 3.42 | 2.5 | 29530 | 3.31 | 2.61 | 26840 | 3.5 | 2.25 | 34800 | 4.81 | 2.12 | 34800 | 4.81 | 2.12
05/11/23 | Live | Carrier | BRYANT HEATING AND COOLING SYSTEMS | PREFERRED VS HP | Singlezone Ducted, Centrally Ducted | 211226920 |  | HRCU-A-CB | 38MURAQ36AB3* | Ducted Indoor Units | CAP**3721AL* | 83*SA60080E21*** |  |  |  | 10 | 15.5 | 8.5 | 7.7 | FALSE | FALSE | TRUE |  | 75 | 89 | 89 | TRUE | Integrated | 150 | 1.When the unit power is on/in heating mode,and if the outdoor temperature drops below 3oC for 30 seconds,after running for 25mins, the base pan heater will be actived for 5 minutes. 2. In defrost mode and the outdoor temperature lower 1oC for 10 seconds the base pan heater will be actived and will be 5 mins delay inactive after defrost. | Integrated 24V control allows the system to automatically switch from heating with the heat pump ductless systems to the conventional, electric heat pump, or dual fuel heating system based on a preselected outdoor temperature (when paired with a 24V controlled third party thermostat). | Wi-fi/ Smart communication available when paired with qualifying third party 24V thermostats. | N/A | R410A | USA, Canada | 31390 | 3.8 | 2.42 | 37400 | 3.74 | 2.93 | 40260 | 3.79 | 3.11 | 33590 | 3.1 | 3.18 | 43320 | 3.04 | 4.18 | 38360 | 3.65 | 3.08 | 39000 | 3.53 | 3.24 | 39070 | 3.39 | 3.38 | 29130 | 3.52 | 2.43 | 29400 | 3.39 | 2.54 | 29730 | 3.28 | 2.66 | 27000 | 3.46 | 2.29 | 35000 | 4.75 | 2.16 | 35000 | 4.75 | 2.16
05/11/23 | Live | Carrier | BRYANT HEATING AND COOLING SYSTEMS | PREFERRED VS HP | Singlezone Ducted, Centrally Ducted | 211226931 |  | HRCU-A-CB | 38MURAQ36AB3* | Ducted Indoor Units | CAP**3721AL* | 83*SA60100E21*** |  |  |  | 10 | 16 | 8.5 | 7.55 | FALSE | FALSE | TRUE |  | 75 | 90 | 90 | TRUE | Integrated | 150 | 1.When the unit power is on/in heating mode,and if the outdoor temperature drops below 3oC for 30 seconds,after running for 25mins, the base pan heater will be actived for 5 minutes. 2. In defrost mode and the outdoor temperature lower 1oC for 10 seconds the base pan heater will be actived and will be 5 mins delay inactive after defrost. | Integrated 24V control allows the system to automatically switch from heating with the heat pump ductless systems to the conventional, electric heat pump, or dual fuel heating system based on a preselected outdoor temperature (when paired with a 24V controlled third party thermostat). | Wi-fi/ Smart communication available when paired with qualifying third party 24V thermostats. | N/A | R410A | USA, Canada | 30380 | 3.68 | 2.42 | 36200 | 3.62 | 2.93 | 38970 | 3.67 | 3.11 | 31930 | 3.01 | 3.11 | 41180 | 2.95 | 4.09 | 37870 | 3.94 | 2.82 | 38500 | 3.81 | 2.96 | 38570 | 3.66 | 3.09 | 28730 | 3.62 | 2.33 | 29000 | 3.48 | 2.44 | 29330 | 3.37 | 2.55 | 26840 | 3.57 | 2.2 | 34800 | 4.9 | 2.08 | 34800 | 4.9 | 2.08
05/11/23 | Live | Carrier | BRYANT HEATING AND COOLING SYSTEMS | PREFERRED VS HP | Singlezone Ducted, Centrally Ducted | 211226942 |  | HRCU-A-CB | 38MURAQ36AB3* | Ducted Indoor Units | CAP**3721AL* | 82*TA48070V17*** |  |  |  | 10 | 16 | 8.5 | 7.55 | FALSE | FALSE | TRUE |  | 75 | 90 | 90 | TRUE | Integrated | 150 | 1.When the unit power is on/in heating mode,and if the outdoor temperature drops below 3oC for 30 seconds,after running for 25mins, the base pan heater will be actived for 5 minutes. 2. In defrost mode and the outdoor temperature lower 1oC for 10 seconds the base pan heater will be actived and will be 5 mins delay inactive after defrost. | Integrated 24V control allows the system to automatically switch from heating with the heat pump ductless systems to the conventional, electric heat pump, or dual fuel heating system based on a preselected outdoor temperature (when paired with a 24V controlled third party thermostat). | Wi-fi/ Smart communication available when paired with qualifying third party 24V thermostats. | N/A | R410A | USA, Canada | 30380 | 3.68 | 2.42 | 36200 | 3.62 | 2.93 | 38970 | 3.67 | 3.11 | 31930 | 3 | 3.12 | 41180 | 2.94 | 4.1 | 37870 | 3.94 | 2.82 | 38500 | 3.81 | 2.96 | 38570 | 3.66 | 3.09 | 28730 | 3.59 | 2.35 | 29000 | 3.46 | 2.46 | 29330 | 3.34 | 2.57 | 26840 | 3.57 | 2.2 | 34800 | 4.9 | 2.08 | 34800 | 4.9 | 2.08
05/11/23 | Live | Carrier | BRYANT HEATING AND COOLING SYSTEMS | PREFERRED VS HP | Singlezone Ducted, Centrally Ducted | 211226952 |  | HRCU-A-CB | 38MURAQ36AB3* | Ducted Indoor Units | CAP**3721AL* | 82*TA48090V17*** |  |  |  | 10 | 16 | 8.5 | 7.6 | FALSE | FALSE | TRUE |  | 75 | 90 | 90 | TRUE | Integrated | 150 | 1.When the unit power is on/in heating mode,and if the outdoor temperature drops below 3oC for 30 seconds,after running for 25mins, the base pan heater will be actived for 5 minutes. 2. In defrost mode and the outdoor temperature lower 1oC for 10 seconds the base pan heater will be actived and will be 5 mins delay inactive after defrost. | Integrated 24V control allows the system to automatically switch from heating with the heat pump ductless systems to the conventional, electric heat pump, or dual fuel heating system based on a preselected outdoor temperature (when paired with a 24V controlled third party thermostat). | Wi-fi/ Smart communication available when paired with qualifying third party 24V thermostats. | N/A | R410A | USA, Canada | 30720 | 3.72 | 2.42 | 36600 | 3.66 | 2.93 | 39400 | 3.71 | 3.11 | 32340 | 3.02 | 3.14 | 41720 | 2.97 | 4.12 | 37870 | 3.89 | 2.85 | 38500 | 3.76 | 3 | 38570 | 3.61 | 3.13 | 28730 | 3.59 | 2.35 | 29000 | 3.46 | 2.46 | 29330 | 3.34 | 2.57 | 26840 | 3.57 | 2.2 | 34800 | 4.9 | 2.08 | 34800 | 4.9 | 2.08
05/11/23 | Live | Carrier | BRYANT HEATING AND COOLING SYSTEMS | PREFERRED VS HP | Singlezone Ducted, Centrally Ducted | 211226954 |  | HRCU-A-CB | 38MURAQ36AB3* | Ducted Indoor Units | CAP**3721AL* | 82*TA66110V21*** |  |  |  | 10 | 15.5 | 8.5 | 7.65 | FALSE | FALSE | TRUE |  | 75 | 90 | 90 | TRUE | Integrated | 150 | 1.When the unit power is on/in heating mode,and if the outdoor temperature drops below 3oC for 30 seconds,after running for 25mins, the base pan heater will be actived for 5 minutes. 2. In defrost mode and the outdoor temperature lower 1oC for 10 seconds the base pan heater will be actived and will be 5 mins delay inactive after defrost. | Integrated 24V control allows the system to automatically switch from heating with the heat pump ductless systems to the conventional, electric heat pump, or dual fuel heating system based on a preselected outdoor temperature (when paired with a 24V controlled third party thermostat). | Wi-fi/ Smart communication available when paired with qualifying third party 24V thermostats. | N/A | R410A | USA, Canada | 31050 | 3.76 | 2.42 | 37000 | 3.7 | 2.93 | 39830 | 3.75 | 3.11 | 32760 | 3.05 | 3.15 | 42250 | 3 | 4.13 | 37870 | 3.77 | 2.94 | 38500 | 3.64 | 3.1 | 38570 | 3.49 | 3.24 | 28930 | 3.55 | 2.39 | 29200 | 3.42 | 2.5 | 29530 | 3.31 | 2.61 | 26840 | 3.5 | 2.25 | 34800 | 4.81 | 2.12 | 34800 | 4.81 | 2.12
05/11/23 | Live | Carrier | BRYANT HEATING AND COOLING SYSTEMS | PREFERRED VS HP | Singlezone Ducted, Centrally Ducted | 211226991 |  | HRCU-A-CB | 38MURAQ36AB3* | Ducted Indoor Units | CAP**3721AL* | 912SD42060E17*** |  |  |  | 10 | 16 | 8.5 | 7.6 | FALSE | FALSE | TRUE |  | 75 | 90 | 90 | TRUE | Integrated | 150 | 1.When the unit power is on/in heating mode,and if the outdoor temperature drops below 3oC for 30 seconds,after running for 25mins, the base pan heater will be actived for 5 minutes. 2. In defrost mode and the outdoor temperature lower 1oC for 10 seconds the base pan heater will be actived and will be 5 mins delay inactive after defrost. | Integrated 24V control allows the system to automatically switch from heating with the heat pump ductless systems to the conventional, electric heat pump, or dual fuel heating system based on a preselected outdoor temperature (when paired with a 24V controlled third party thermostat). | Wi-fi/ Smart communication available when paired with qualifying third party 24V thermostats. | N/A | R410A | USA, Canada | 30550 | 3.7 | 2.42 | 36400 | 3.64 | 2.93 | 39180 | 3.69 | 3.11 | 31930 | 3 | 3.12 | 41180 | 2.94 | 4.1 | 37870 | 3.92 | 2.83 | 38500 | 3.79 | 2.98 | 38570 | 3.63 | 3.11 | 28730 | 3.59 | 2.35 | 29000 | 3.46 | 2.46 | 29330 | 3.34 | 2.57 | 26840 | 3.57 | 2.2 | 34800 | 4.9 | 2.08 | 34800 | 4.9 | 2.08
05/11/23 | Live | Carrier | BRYANT HEATING AND COOLING SYSTEMS | PREFERRED VS HP | Singlezone Ducted, Centrally Ducted | 211227002 |  | HRCU-A-CB | 38MURAQ36AB3* | Ducted Indoor Units | CAP**3721AL* | 912SD48080E17*** |  |  |  | 10 | 16 | 8.5 | 7.55 | FALSE | FALSE | TRUE |  | 75 | 90 | 90 | TRUE | Integrated | 150 | 1.When the unit power is on/in heating mode,and if the outdoor temperature drops below 3oC for 30 seconds,after running for 25mins, the base pan heater will be actived for 5 minutes. 2. In defrost mode and the outdoor temperature lower 1oC for 10 seconds the base pan heater will be actived and will be 5 mins delay inactive after defrost. | Integrated 24V control allows the system to automatically switch from heating with the heat pump ductless systems to the conventional, electric heat pump, or dual fuel heating system based on a preselected outdoor temperature (when paired with a 24V controlled third party thermostat). | Wi-fi/ Smart communication available when paired with qualifying third party 24V thermostats. | N/A | R410A | USA, Canada | 30380 | 3.68 | 2.42 | 36200 | 3.62 | 2.93 | 38970 | 3.67 | 3.11 | 31930 | 3 | 3.12 | 41180 | 2.94 | 4.1 | 37870 | 3.94 | 2.82 | 38500 | 3.81 | 2.96 | 38570 | 3.66 | 3.09 | 28730 | 3.59 | 2.35 | 29000 | 3.46 | 2.46 | 29330 | 3.34 | 2.57 | 26840 | 3.57 | 2.2 | 34800 | 4.9 | 2.08 | 34800 | 4.9 | 2.08
05/11/23 | Live | Carrier | BRYANT HEATING AND COOLING SYSTEMS | PREFERRED VS HP | Singlezone Ducted, Centrally Ducted | 211227013 |  | HRCU-A-CB | 38MURAQ36AB3* | Ducted Indoor Units | CAP**3721AL* | 912SD60080E21*** |  |  |  | 10 | 16 | 8.5 | 7.65 | FALSE | FALSE | TRUE |  | 75 | 90 | 90 | TRUE | Integrated | 150 | 1.When the unit power is on/in heating mode,and if the outdoor temperature drops below 3oC for 30 seconds,after running for 25mins, the base pan heater will be actived for 5 minutes. 2. In defrost mode and the outdoor temperature lower 1oC for 10 seconds the base pan heater will be actived and will be 5 mins delay inactive after defrost. | Integrated 24V control allows the system to automatically switch from heating with the heat pump ductless systems to the conventional, electric heat pump, or dual fuel heating system based on a preselected outdoor temperature (when paired with a 24V controlled third party thermostat). | Wi-fi/ Smart communication available when paired with qualifying third party 24V thermostats. | N/A | R410A | USA, Canada | 31390 | 3.8 | 2.42 | 37400 | 3.74 | 2.93 | 40260 | 3.79 | 3.11 | 33170 | 3.06 | 3.18 | 42790 | 3 | 4.18 | 37870 | 3.72 | 2.98 | 38500 | 3.59 | 3.14 | 38570 | 3.45 | 3.28 | 28930 | 3.52 | 2.41 | 29200 | 3.4 | 2.52 | 29530 | 3.28 | 2.64 | 26840 | 3.47 | 2.27 | 34800 | 4.77 | 2.14 | 34800 | 4.77 | 2.14
05/11/23 | Live | Carrier | BRYANT HEATING AND COOLING SYSTEMS | PREFERRED VS HP | Singlezone Ducted, Centrally Ducted | 211227024 |  | HRCU-A-CB | 38MURAQ36AB3* | Ducted Indoor Units | CAP**3721AL* | 912SD66100E21*** |  |  |  | 10 | 15.5 | 8.5 | 7.7 | FALSE | FALSE | TRUE |  | 75 | 89 | 89 | TRUE | Integrated | 150 | 1.When the unit power is on/in heating mode,and if the outdoor temperature drops below 3oC for 30 seconds,after running for 25mins, the base pan heater will be actived for 5 minutes. 2. In defrost mode and the outdoor temperature lower 1oC for 10 seconds the base pan heater will be actived and will be 5 mins delay inactive after defrost. | Integrated 24V control allows the system to automatically switch from heating with the heat pump ductless systems to the conventional, electric heat pump, or dual fuel heating system based on a preselected outdoor temperature (when paired with a 24V controlled third party thermostat). | Wi-fi/ Smart communication available when paired with qualifying third party 24V thermostats. | N/A | R410A | USA, Canada | 31390 | 3.8 | 2.42 | 37400 | 3.74 | 2.93 | 40260 | 3.79 | 3.11 | 33590 | 3.12 | 3.16 | 43320 | 3.06 | 4.15 | 38360 | 3.7 | 3.04 | 39000 | 3.57 | 3.2 | 39070 | 3.43 | 3.34 | 29130 | 3.52 | 2.43 | 29400 | 3.39 | 2.54 | 29730 | 3.28 | 2.66 | 27000 | 3.46 | 2.29 | 35000 | 4.75 | 2.16 | 35000 | 4.75 | 2.16
05/11/23 | Live | Carrier | BRYANT HEATING AND COOLING SYSTEMS | PREFERRED VS HP | Singlezone Ducted, Centrally Ducted | 211227033 |  | HRCU-A-CB | 38MURAQ36AB3* | Ducted Indoor Units | CAP**3721AL* | 915SB42060E17*** |  |  |  | 10 | 14.5 | 8.5 | 7.6 | FALSE | FALSE | FALSE |  | 76 | 90 | 90 | TRUE | Integrated | 150 | 1.When the unit power is on/in heating mode,and if the outdoor temperature drops below 3oC for 30 seconds,after running for 25mins, the base pan heater will be actived for 5 minutes. 2. In defrost mode and the outdoor temperature lower 1oC for 10 seconds the base pan heater will be actived and will be 5 mins delay inactive after defrost. | Integrated 24V control allows the system to automatically switch from heating with the heat pump ductless systems to the conventional, electric heat pump, or dual fuel heating system based on a preselected outdoor temperature (when paired with a 24V controlled third party thermostat). | Wi-fi/ Smart communication available when paired with qualifying third party 24V thermostats. | N/A | R410A | USA, Canada | 31050 | 3.76 | 2.42 | 37000 | 3.7 | 2.93 | 39830 | 3.75 | 3.11 | 32760 | 3.12 | 3.08 | 42250 | 3.06 | 4.05 | 37870 | 3.82 | 2.91 | 38500 | 3.69 | 3.06 | 38570 | 3.54 | 3.19 | 29130 | 3.61 | 2.36 | 29400 | 3.47 | 2.48 | 29730 | 3.36 | 2.59 | 27000 | 3.56 | 2.22 | 35000 | 4.88 | 2.1 | 35000 | 4.88 | 2.1
05/11/23 | Live | Carrier | BRYANT HEATING AND COOLING SYSTEMS | PREFERRED VS HP | Singlezone Ducted, Centrally Ducted | 211227055 |  | HRCU-A-CB | 38MURAQ36AB3* | Ducted Indoor Units | CAP**3721AL* | 915SB60080E21*** |  |  |  | 10 | 15.5 | 8.5 | 7.65 | FALSE | FALSE | TRUE |  | 75 | 90 | 90 | TRUE | Integrated | 150 | 1.When the unit power is on/in heating mode,and if the outdoor temperature drops below 3oC for 30 seconds,after running for 25mins, the base pan heater will be actived for 5 minutes. 2. In defrost mode and the outdoor temperature lower 1oC for 10 seconds the base pan heater will be actived and will be 5 mins delay inactive after defrost. | Integrated 24V control allows the system to automatically switch from heating with the heat pump ductless systems to the conventional, electric heat pump, or dual fuel heating system based on a preselected outdoor temperature (when paired with a 24V controlled third party thermostat). | Wi-fi/ Smart communication available when paired with qualifying third party 24V thermostats. | N/A | R410A | USA, Canada | 31220 | 3.78 | 2.42 | 37200 | 3.72 | 2.93 | 40040 | 3.77 | 3.11 | 32760 | 3.06 | 3.14 | 42250 | 3.01 | 4.11 | 37870 | 3.77 | 2.94 | 38500 | 3.64 | 3.1 | 38570 | 3.49 | 3.24 | 28930 | 3.55 | 2.39 | 29200 | 3.42 | 2.5 | 29530 | 3.31 | 2.61 | 27000 | 3.52 | 2.25 | 35000 | 4.84 | 2.12 | 35000 | 4.84 | 2.12
05/11/23 | Live | Carrier | BRYANT HEATING AND COOLING SYSTEMS | PREFERRED VS HP | Singlezone Ducted, Centrally Ducted | 211227066 |  | HRCU-A-CB | 38MURAQ36AB3* | Ducted Indoor Units | CAP**3721AL* | 915SB60100E21*** |  |  |  | 10 | 15.5 | 8.5 | 7.6 | FALSE | FALSE | TRUE |  | 75 | 90 | 90 | TRUE | Integrated | 150 | 1.When the unit power is on/in heating mode,and if the outdoor temperature drops below 3oC for 30 seconds,after running for 25mins, the base pan heater will be actived for 5 minutes. 2. In defrost mode and the outdoor temperature lower 1oC for 10 seconds the base pan heater will be actived and will be 5 mins delay inactive after defrost. | Integrated 24V control allows the system to automatically switch from heating with the heat pump ductless systems to the conventional, electric heat pump, or dual fuel heating system based on a preselected outdoor temperature (when paired with a 24V controlled third party thermostat). | Wi-fi/ Smart communication available when paired with qualifying third party 24V thermostats. | N/A | R410A | USA, Canada | 31050 | 3.76 | 2.42 | 37000 | 3.7 | 2.93 | 39830 | 3.75 | 3.11 | 32760 | 3.06 | 3.14 | 42250 | 3.01 | 4.11 | 37870 | 3.82 | 2.91 | 38500 | 3.69 | 3.06 | 38570 | 3.54 | 3.19 | 28930 | 3.58 | 2.37 | 29200 | 3.45 | 2.48 | 29530 | 3.33 | 2.6 | 26840 | 3.53 | 2.23 | 34800 | 4.86 | 2.1 | 34800 | 4.86 | 2.1
05/11/23 | Live | Carrier | BRYANT HEATING AND COOLING SYSTEMS | PREFERRED VS HP | Singlezone Ducted, Centrally Ducted | 211227077 |  | HRCU-A-CB | 38MURAQ36AB3* | Ducted Indoor Units | CAP**3721AL* | 915SB66100E21*** |  |  |  | 10 | 15.5 | 8.5 | 7.7 | FALSE | FALSE | TRUE |  | 74 | 89 | 89 | TRUE | Integrated | 150 | 1.When the unit power is on/in heating mode,and if the outdoor temperature drops below 3oC for 30 seconds,after running for 25mins, the base pan heater will be actived for 5 minutes. 2. In defrost mode and the outdoor temperature lower 1oC for 10 seconds the base pan heater will be actived and will be 5 mins delay inactive after defrost. | Integrated 24V control allows the system to automatically switch from heating with the heat pump ductless systems to the conventional, electric heat pump, or dual fuel heating system based on a preselected outdoor temperature (when paired with a 24V controlled third party thermostat). | Wi-fi/ Smart communication available when paired with qualifying third party 24V thermostats. | N/A | R410A | USA, Canada | 31390 | 3.8 | 2.42 | 37400 | 3.74 | 2.93 | 40260 | 3.79 | 3.11 | 33590 | 3.11 | 3.17 | 43320 | 3.05 | 4.16 | 38360 | 3.7 | 3.04 | 39000 | 3.57 | 3.2 | 39070 | 3.43 | 3.34 | 28930 | 3.5 | 2.42 | 29200 | 3.37 | 2.54 | 29530 | 3.26 | 2.65 | 27000 | 3.46 | 2.29 | 35000 | 4.75 | 2.16 | 35000 | 4.75 | 2.16
05/11/23 | Live | Carrier | BRYANT HEATING AND COOLING SYSTEMS | PREFERRED VS HP | Singlezone Ducted, Centrally Ducted | 211227095 |  | HRCU-A-CB | 38MURAQ36AB3* | Ducted Indoor Units | CAP**3721AL* | 926SA42060V17*** |  |  |  | 10 | 15 | 8.5 | 7.6 | FALSE | FALSE | FALSE |  | 75 | 90 | 90 | TRUE | Integrated | 150 | 1.When the unit power is on/in heating mode,and if the outdoor temperature drops below 3oC for 30 seconds,after running for 25mins, the base pan heater will be actived for 5 minutes. 2. In defrost mode and the outdoor temperature lower 1oC for 10 seconds the base pan heater will be actived and will be 5 mins delay inactive after defrost. | Integrated 24V control allows the system to automatically switch from heating with the heat pump ductless systems to the conventional, electric heat pump, or dual fuel heating system based on a preselected outdoor temperature (when paired with a 24V controlled third party thermostat). | Wi-fi/ Smart communication available when paired with qualifying third party 24V thermostats. | N/A | R410A | USA, Canada | 30720 | 3.72 | 2.42 | 36600 | 3.66 | 2.93 | 39400 | 3.71 | 3.11 | 32340 | 3.11 | 3.05 | 41720 | 3.05 | 4.01 | 37870 | 3.87 | 2.87 | 38500 | 3.74 | 3.02 | 38570 | 3.59 | 3.15 | 28930 | 3.61 | 2.35 | 29200 | 3.48 | 2.46 | 29530 | 3.36 | 2.58 | 27000 | 3.59 | 2.2 | 35000 | 4.93 | 2.08 | 35000 | 4.93 | 2.08
05/11/23 | Live | Carrier | BRYANT HEATING AND COOLING SYSTEMS | PREFERRED VS HP | Singlezone Ducted, Centrally Ducted | 211227104 |  | HRCU-A-CB | 38MURAQ36AB3* | Ducted Indoor Units | CAP**3721AL* | 926SA48080V17*** |  |  |  | 10 | 15.2 | 8.5 | 7.6 | FALSE | FALSE | TRUE |  | 75 | 90 | 90 | TRUE | Integrated | 150 | 1.When the unit power is on/in heating mode,and if the outdoor temperature drops below 3oC for 30 seconds,after running for 25mins, the base pan heater will be actived for 5 minutes. 2. In defrost mode and the outdoor temperature lower 1oC for 10 seconds the base pan heater will be actived and will be 5 mins delay inactive after defrost. | Integrated 24V control allows the system to automatically switch from heating with the heat pump ductless systems to the conventional, electric heat pump, or dual fuel heating system based on a preselected outdoor temperature (when paired with a 24V controlled third party thermostat). | Wi-fi/ Smart communication available when paired with qualifying third party 24V thermostats. | N/A | R410A | USA, Canada | 30880 | 3.74 | 2.42 | 36800 | 3.68 | 2.93 | 39610 | 3.73 | 3.11 | 32340 | 3.06 | 3.1 | 41720 | 3 | 4.08 | 37870 | 3.84 | 2.89 | 38500 | 3.71 | 3.04 | 38570 | 3.56 | 3.18 | 28930 | 3.61 | 2.35 | 29200 | 3.48 | 2.46 | 29530 | 3.36 | 2.58 | 27000 | 3.56 | 2.22 | 35000 | 4.88 | 2.1 | 35000 | 4.88 | 2.1
05/11/23 | Live | Carrier | BRYANT HEATING AND COOLING SYSTEMS | PREFERRED VS HP | Singlezone Ducted, Centrally Ducted | 211227113 |  | HRCU-A-CB | 38MURAQ36AB3* | Ducted Indoor Units | CAP**3721AL* | 926SA60080V21*** |  |  |  | 10 | 16 | 8.5 | 7.6 | FALSE | FALSE | TRUE |  | 75 | 90 | 90 | TRUE | Integrated | 150 | 1.When the unit power is on/in heating mode,and if the outdoor temperature drops below 3oC for 30 seconds,after running for 25mins, the base pan heater will be actived for 5 minutes. 2. In defrost mode and the outdoor temperature lower 1oC for 10 seconds the base pan heater will be actived and will be 5 mins delay inactive after defrost. | Integrated 24V control allows the system to automatically switch from heating with the heat pump ductless systems to the conventional, electric heat pump, or dual fuel heating system based on a preselected outdoor temperature (when paired with a 24V controlled third party thermostat). | Wi-fi/ Smart communication available when paired with qualifying third party 24V thermostats. | N/A | R410A | USA, Canada | 30550 | 3.7 | 2.42 | 36400 | 3.64 | 2.93 | 39180 | 3.69 | 3.11 | 32340 | 3.04 | 3.12 | 41720 | 2.98 | 4.1 | 37870 | 3.89 | 2.85 | 38500 | 3.76 | 3 | 38570 | 3.61 | 3.13 | 28730 | 3.59 | 2.35 | 29000 | 3.46 | 2.46 | 29330 | 3.34 | 2.57 | 26840 | 3.57 | 2.2 | 34800 | 4.9 | 2.08 | 34800 | 4.9 | 2.08
05/11/23 | Live | Carrier | BRYANT HEATING AND COOLING SYSTEMS | PREFERRED VS HP | Singlezone Ducted, Centrally Ducted | 211227122 |  | HRCU-A-CB | 38MURAQ36AB3* | Ducted Indoor Units | CAP**3721AL* | 926SA60100V21*** |  |  |  | 10 | 16 | 8.5 | 7.6 | FALSE | FALSE | TRUE |  | 75 | 90 | 90 | TRUE | Integrated | 150 | 1.When the unit power is on/in heating mode,and if the outdoor temperature drops below 3oC for 30 seconds,after running for 25mins, the base pan heater will be actived for 5 minutes. 2. In defrost mode and the outdoor temperature lower 1oC for 10 seconds the base pan heater will be actived and will be 5 mins delay inactive after defrost. | Integrated 24V control allows the system to automatically switch from heating with the heat pump ductless systems to the conventional, electric heat pump, or dual fuel heating system based on a preselected outdoor temperature (when paired with a 24V controlled third party thermostat). | Wi-fi/ Smart communication available when paired with qualifying third party 24V thermostats. | N/A | R410A | USA, Canada | 30550 | 3.7 | 2.42 | 36400 | 3.64 | 2.93 | 39180 | 3.69 | 3.11 | 31930 | 3 | 3.12 | 41180 | 2.94 | 4.1 | 37870 | 3.92 | 2.83 | 38500 | 3.79 | 2.98 | 38570 | 3.63 | 3.11 | 28730 | 3.59 | 2.35 | 29000 | 3.46 | 2.46 | 29330 | 3.34 | 2.57 | 26840 | 3.57 | 2.2 | 34800 | 4.9 | 2.08 | 34800 | 4.9 | 2.08
05/11/23 | Live | Carrier | BRYANT HEATING AND COOLING SYSTEMS | PREFERRED VS HP | Singlezone Ducted, Centrally Ducted | 211227131 |  | HRCU-A-CB | 38MURAQ36AB3* | Ducted Indoor Units | CAP**3721AL* | 935SA60080E21*** |  |  |  | 10 | 14.5 | 8.5 | 7.7 | FALSE | FALSE | FALSE |  | 75 | 90 | 90 | TRUE | Integrated | 150 | 1.When the unit power is on/in heating mode,and if the outdoor temperature drops below 3oC for 30 seconds,after running for 25mins, the base pan heater will be actived for 5 minutes. 2. In defrost mode and the outdoor temperature lower 1oC for 10 seconds the base pan heater will be actived and will be 5 mins delay inactive after defrost. | Integrated 24V control allows the system to automatically switch from heating with the heat pump ductless systems to the conventional, electric heat pump, or dual fuel heating system based on a preselected outdoor temperature (when paired with a 24V controlled third party thermostat). | Wi-fi/ Smart communication available when paired with qualifying third party 24V thermostats. | N/A | R410A | USA, Canada | 31390 | 3.8 | 2.42 | 37400 | 3.74 | 2.93 | 40260 | 3.79 | 3.11 | 33590 | 3.17 | 3.11 | 43320 | 3.11 | 4.08 | 38360 | 3.67 | 3.06 | 39000 | 3.55 | 3.22 | 39070 | 3.41 | 3.36 | 29130 | 3.55 | 2.4 | 29400 | 3.42 | 2.52 | 29730 | 3.3 | 2.64 | 27150 | 3.51 | 2.27 | 35200 | 4.82 | 2.14 | 35200 | 4.82 | 2.14
05/11/23 | Live | Carrier | BRYANT HEATING AND COOLING SYSTEMS | PREFERRED VS HP | Singlezone Ducted, Centrally Ducted | 211227142 |  | HRCU-A-CB | 38MURAQ36AB3* | Ducted Indoor Units | CAP**3721AL* | 935SA60100E21*** |  |  |  | 10 | 16 | 8.5 | 7.6 | FALSE | FALSE | TRUE |  | 75 | 90 | 90 | TRUE | Integrated | 150 | 1.When the unit power is on/in heating mode,and if the outdoor temperature drops below 3oC for 30 seconds,after running for 25mins, the base pan heater will be actived for 5 minutes. 2. In defrost mode and the outdoor temperature lower 1oC for 10 seconds the base pan heater will be actived and will be 5 mins delay inactive after defrost. | Integrated 24V control allows the system to automatically switch from heating with the heat pump ductless systems to the conventional, electric heat pump, or dual fuel heating system based on a preselected outdoor temperature (when paired with a 24V controlled third party thermostat). | Wi-fi/ Smart communication available when paired with qualifying third party 24V thermostats. | N/A | R410A | USA, Canada | 30720 | 3.72 | 2.42 | 36600 | 3.66 | 2.93 | 39400 | 3.71 | 3.11 | 32340 | 3.01 | 3.15 | 41720 | 2.96 | 4.13 | 37870 | 3.87 | 2.87 | 38500 | 3.74 | 3.02 | 38570 | 3.59 | 3.15 | 28730 | 3.56 | 2.37 | 29000 | 3.43 | 2.48 | 29330 | 3.31 | 2.6 | 26840 | 3.53 | 2.23 | 34800 | 4.86 | 2.1 | 34800 | 4.86 | 2.1
05/11/23 | Live | Carrier | BRYANT HEATING AND COOLING SYSTEMS | PREFERRED VS HP | Singlezone Ducted, Centrally Ducted | 211227153 |  | HRCU-A-CB | 38MURAQ36AB3* | Ducted Indoor Units | CAP**3721AL* | 935SA66100E21*** |  |  |  | 10 | 15.5 | 8.5 | 7.7 | FALSE | FALSE | TRUE |  | 73 | 88 | 88 | TRUE | Integrated | 150 | 1.When the unit power is on/in heating mode,and if the outdoor temperature drops below 3oC for 30 seconds,after running for 25mins, the base pan heater will be actived for 5 minutes. 2. In defrost mode and the outdoor temperature lower 1oC for 10 seconds the base pan heater will be actived and will be 5 mins delay inactive after defrost. | Integrated 24V control allows the system to automatically switch from heating with the heat pump ductless systems to the conventional, electric heat pump, or dual fuel heating system based on a preselected outdoor temperature (when paired with a 24V controlled third party thermostat). | Wi-fi/ Smart communication available when paired with qualifying third party 24V thermostats. | N/A | R410A | USA, Canada | 31550 | 3.82 | 2.42 | 37600 | 3.76 | 2.93 | 40470 | 3.81 | 3.11 | 33170 | 3.08 | 3.16 | 42790 | 3.02 | 4.15 | 38850 | 3.77 | 3.02 | 39500 | 3.64 | 3.18 | 39570 | 3.49 | 3.32 | 28930 | 3.52 | 2.41 | 29200 | 3.4 | 2.52 | 29530 | 3.28 | 2.64 | 27000 | 3.49 | 2.27 | 35000 | 4.79 | 2.14 | 35000 | 4.79 | 2.14
05/11/23 | Live | Carrier | BRYANT HEATING AND COOLING SYSTEMS | PREFERRED VS HP | Singlezone Ducted, Centrally Ducted | 211227172 |  | HRCU-A-CB | 38MURAQ36AB3* | Ducted Indoor Units | CAP**3721AL* | 926TB42060V17*** |  |  |  | 10 | 15 | 8.5 | 7.55 | FALSE | FALSE | FALSE |  | 75 | 90 | 90 | TRUE | Integrated | 150 | 1.When the unit power is on/in heating mode,and if the outdoor temperature drops below 3oC for 30 seconds,after running for 25mins, the base pan heater will be actived for 5 minutes. 2. In defrost mode and the outdoor temperature lower 1oC for 10 seconds the base pan heater will be actived and will be 5 mins delay inactive after defrost. | Integrated 24V control allows the system to automatically switch from heating with the heat pump ductless systems to the conventional, electric heat pump, or dual fuel heating system based on a preselected outdoor temperature (when paired with a 24V controlled third party thermostat). | Wi-fi/ Smart communication available when paired with qualifying third party 24V thermostats. | N/A | R410A | USA, Canada | 30550 | 3.7 | 2.42 | 36400 | 3.64 | 2.93 | 39180 | 3.69 | 3.11 | 32340 | 3.12 | 3.04 | 41720 | 3.06 | 4 | 37870 | 3.92 | 2.83 | 38500 | 3.79 | 2.98 | 38570 | 3.63 | 3.11 | 28930 | 3.64 | 2.33 | 29200 | 3.51 | 2.44 | 29530 | 3.39 | 2.55 | 27000 | 3.59 | 2.2 | 35000 | 4.93 | 2.08 | 35000 | 4.93 | 2.08
05/11/23 | Live | Carrier | BRYANT HEATING AND COOLING SYSTEMS | PREFERRED VS HP | Singlezone Ducted, Centrally Ducted | 211227182 |  | HRCU-A-CB | 38MURAQ36AB3* | Ducted Indoor Units | CAP**3721AL* | 926TB60080V21*** |  |  |  | 10 | 15.5 | 8.5 | 7.6 | FALSE | FALSE | TRUE |  | 75 | 90 | 90 | TRUE | Integrated | 150 | 1.When the unit power is on/in heating mode,and if the outdoor temperature drops below 3oC for 30 seconds,after running for 25mins, the base pan heater will be actived for 5 minutes. 2. In defrost mode and the outdoor temperature lower 1oC for 10 seconds the base pan heater will be actived and will be 5 mins delay inactive after defrost. | Integrated 24V control allows the system to automatically switch from heating with the heat pump ductless systems to the conventional, electric heat pump, or dual fuel heating system based on a preselected outdoor temperature (when paired with a 24V controlled third party thermostat). | Wi-fi/ Smart communication available when paired with qualifying third party 24V thermostats. | N/A | R410A | USA, Canada | 31050 | 3.76 | 2.42 | 37000 | 3.7 | 2.93 | 39830 | 3.75 | 3.11 | 32760 | 3.08 | 3.12 | 42250 | 3.02 | 4.1 | 37870 | 3.82 | 2.91 | 38500 | 3.69 | 3.06 | 38570 | 3.54 | 3.19 | 28930 | 3.58 | 2.37 | 29200 | 3.45 | 2.48 | 29530 | 3.33 | 2.6 | 27000 | 3.56 | 2.22 | 35000 | 4.88 | 2.1 | 35000 | 4.88 | 2.1
05/11/23 | Live | Carrier | BRYANT HEATING AND COOLING SYSTEMS | PREFERRED VS HP | Singlezone Ducted, Centrally Ducted | 211227192 |  | HRCU-A-CB | 38MURAQ36AB3* | Ducted Indoor Units | CAP**3721AL* | 926TB60100V21*** |  |  |  | 10 | 15.5 | 8.5 | 7.6 | FALSE | FALSE | TRUE |  | 75 | 90 | 90 | TRUE | Integrated | 150 | 1.When the unit power is on/in heating mode,and if the outdoor temperature drops below 3oC for 30 seconds,after running for 25mins, the base pan heater will be actived for 5 minutes. 2. In defrost mode and the outdoor temperature lower 1oC for 10 seconds the base pan heater will be actived and will be 5 mins delay inactive after defrost. | Integrated 24V control allows the system to automatically switch from heating with the heat pump ductless systems to the conventional, electric heat pump, or dual fuel heating system based on a preselected outdoor temperature (when paired with a 24V controlled third party thermostat). | Wi-fi/ Smart communication available when paired with qualifying third party 24V thermostats. | N/A | R410A | USA, Canada | 30720 | 3.72 | 2.42 | 36600 | 3.66 | 2.93 | 39400 | 3.71 | 3.11 | 32340 | 3.05 | 3.11 | 41720 | 2.99 | 4.09 | 37870 | 3.87 | 2.87 | 38500 | 3.74 | 3.02 | 38570 | 3.59 | 3.15 | 28930 | 3.61 | 2.35 | 29200 | 3.48 | 2.46 | 29530 | 3.36 | 2.58 | 26840 | 3.53 | 2.23 | 34800 | 4.86 | 2.1 | 34800 | 4.86 | 2.1
05/11/23 | Live | Carrier | BRYANT HEATING AND COOLING SYSTEMS | PREFERRED VS HP | Singlezone Ducted, Centrally Ducted | 211227202 |  | HRCU-A-CB | 38MURAQ36AB3* | Ducted Indoor Units | CAP**3721AL* | 926TB66100V21*** |  |  |  | 10 | 16.5 | 8.5 | 7.6 | FALSE | FALSE | TRUE |  | 75 | 90 | 90 | TRUE | Integrated | 150 | 1.When the unit power is on/in heating mode,and if the outdoor temperature drops below 3oC for 30 seconds,after running for 25mins, the base pan heater will be actived for 5 minutes. 2. In defrost mode and the outdoor temperature lower 1oC for 10 seconds the base pan heater will be actived and will be 5 mins delay inactive after defrost. | Integrated 24V control allows the system to automatically switch from heating with the heat pump ductless systems to the conventional, electric heat pump, or dual fuel heating system based on a preselected outdoor temperature (when paired with a 24V controlled third party thermostat). | Wi-fi/ Smart communication available when paired with qualifying third party 24V thermostats. | N/A | R410A | USA, Canada | 30880 | 3.74 | 2.42 | 36800 | 3.68 | 2.93 | 39610 | 3.73 | 3.11 | 32340 | 3 | 3.16 | 41720 | 2.95 | 4.14 | 37870 | 3.84 | 2.89 | 38500 | 3.71 | 3.04 | 38570 | 3.56 | 3.18 | 28730 | 3.56 | 2.37 | 29000 | 3.43 | 2.48 | 29330 | 3.31 | 2.6 | 26840 | 3.53 | 2.23 | 34800 | 4.86 | 2.1 | 34800 | 4.86 | 2.1
05/11/23 | Live | Carrier | BRYANT HEATING AND COOLING SYSTEMS | PREFERRED VS HP | Singlezone Ducted, Centrally Ducted | 211227211 |  | HRCU-A-CB | 38MURAQ36AB3* | Ducted Indoor Units | CAP**3721AL* | OVLAAB036098 |  |  |  | 9.5 | 15 | 8.5 | 7.55 | FALSE | FALSE | FALSE |  | 75 | 90 | 90 | TRUE | Integrated | 150 | 1.When the unit power is on/in heating mode,and if the outdoor temperature drops below 3oC for 30 seconds,after running for 25mins, the base pan heater will be actived for 5 minutes. 2. In defrost mode and the outdoor temperature lower 1oC for 10 seconds the base pan heater will be actived and will be 5 mins delay inactive after defrost. | Integrated 24V control allows the system to automatically switch from heating with the heat pump ductless systems to the conventional, electric heat pump, or dual fuel heating system based on a preselected outdoor temperature (when paired with a 24V controlled third party thermostat). | Wi-fi/ Smart communication available when paired with qualifying third party 24V thermostats. | N/A | R410A | USA, Canada | 30380 | 3.87 | 2.3 | 36200 | 3.81 | 2.78 | 38970 | 3.87 | 2.95 | 31930 | 3.09 | 3.03 | 41180 | 3.03 | 3.98 | 37870 | 3.97 | 2.8 | 38500 | 3.84 | 2.94 | 38570 | 3.68 | 3.07 | 28930 | 3.67 | 2.31 | 29200 | 3.54 | 2.42 | 29530 | 3.42 | 2.53 | 27000 | 3.62 | 2.19 | 35000 | 4.98 | 2.06 | 35000 | 4.98 | 2.06
05/11/23 | Live | Carrier | BRYANT HEATING AND COOLING SYSTEMS | PREFERRED VS HP | Singlezone Ducted, Centrally Ducted | 211227220 |  | HRCU-A-CB | 38MURAQ36AB3* | Ducted Indoor Units | CAP**3721AL* | OVLAAB048112 |  |  |  | 10 | 15.2 | 8.5 | 7.6 | FALSE | FALSE | TRUE |  | 75 | 90 | 90 | TRUE | Integrated | 150 | 1.When the unit power is on/in heating mode,and if the outdoor temperature drops below 3oC for 30 seconds,after running for 25mins, the base pan heater will be actived for 5 minutes. 2. In defrost mode and the outdoor temperature lower 1oC for 10 seconds the base pan heater will be actived and will be 5 mins delay inactive after defrost. | Integrated 24V control allows the system to automatically switch from heating with the heat pump ductless systems to the conventional, electric heat pump, or dual fuel heating system based on a preselected outdoor temperature (when paired with a 24V controlled third party thermostat). | Wi-fi/ Smart communication available when paired with qualifying third party 24V thermostats. | N/A | R410A | USA, Canada | 30720 | 3.72 | 2.42 | 36600 | 3.66 | 2.93 | 39400 | 3.71 | 3.11 | 32340 | 3.08 | 3.08 | 41720 | 3.03 | 4.04 | 37870 | 3.87 | 2.87 | 38500 | 3.74 | 3.02 | 38570 | 3.59 | 3.15 | 28930 | 3.61 | 2.35 | 29200 | 3.48 | 2.46 | 29530 | 3.36 | 2.58 | 27000 | 3.59 | 2.2 | 35000 | 4.93 | 2.08 | 35000 | 4.93 | 2.08
05/11/23 | Live | Carrier | BRYANT HEATING AND COOLING SYSTEMS | PREFERRED VS HP | Singlezone Ducted, Centrally Ducted | 211227229 |  | HRCU-A-CB | 38MURAQ36AB3* | Ducted Indoor Units | CAP**3721AL* | OVMAAB036098 |  |  |  | 10 | 15.2 | 8.5 | 7.55 | FALSE | FALSE | TRUE |  | 75 | 90 | 90 | TRUE | Integrated | 150 | 1.When the unit power is on/in heating mode,and if the outdoor temperature drops below 3oC for 30 seconds,after running for 25mins, the base pan heater will be actived for 5 minutes. 2. In defrost mode and the outdoor temperature lower 1oC for 10 seconds the base pan heater will be actived and will be 5 mins delay inactive after defrost. | Integrated 24V control allows the system to automatically switch from heating with the heat pump ductless systems to the conventional, electric heat pump, or dual fuel heating system based on a preselected outdoor temperature (when paired with a 24V controlled third party thermostat). | Wi-fi/ Smart communication available when paired with qualifying third party 24V thermostats. | N/A | R410A | USA, Canada | 30380 | 3.68 | 2.42 | 36200 | 3.62 | 2.93 | 38970 | 3.67 | 3.11 | 31930 | 3.07 | 3.05 | 41180 | 3.01 | 4.01 | 37870 | 3.94 | 2.82 | 38500 | 3.81 | 2.96 | 38570 | 3.66 | 3.09 | 28930 | 3.64 | 2.33 | 29200 | 3.51 | 2.44 | 29530 | 3.39 | 2.55 | 27000 | 3.62 | 2.19 | 35000 | 4.98 | 2.06 | 35000 | 4.98 | 2.06
05/11/23 | Live | Carrier | BRYANT HEATING AND COOLING SYSTEMS | PREFERRED VS HP | Singlezone Ducted, Centrally Ducted | 211227238 |  | HRCU-A-CB | 38MURAQ36AB3* | Ducted Indoor Units | CAP**3721AL* | OVMAAB042112 |  |  |  | 10 | 15.5 | 8.5 | 7.55 | FALSE | FALSE | TRUE |  | 75 | 90 | 90 | TRUE | Integrated | 150 | 1.When the unit power is on/in heating mode,and if the outdoor temperature drops below 3oC for 30 seconds,after running for 25mins, the base pan heater will be actived for 5 minutes. 2. In defrost mode and the outdoor temperature lower 1oC for 10 seconds the base pan heater will be actived and will be 5 mins delay inactive after defrost. | Integrated 24V control allows the system to automatically switch from heating with the heat pump ductless systems to the conventional, electric heat pump, or dual fuel heating system based on a preselected outdoor temperature (when paired with a 24V controlled third party thermostat). | Wi-fi/ Smart communication available when paired with qualifying third party 24V thermostats. | N/A | R410A | USA, Canada | 30380 | 3.68 | 2.42 | 36200 | 3.62 | 2.93 | 38970 | 3.67 | 3.11 | 31930 | 3.04 | 3.08 | 41180 | 2.99 | 4.04 | 37870 | 3.94 | 2.82 | 38500 | 3.81 | 2.96 | 38570 | 3.66 | 3.09 | 28930 | 3.64 | 2.33 | 29200 | 3.51 | 2.44 | 29530 | 3.39 | 2.55 | 26840 | 3.6 | 2.19 | 34800 | 4.95 | 2.06 | 34800 | 4.95 | 2.06
05/11/23 | Live | Carrier | BRYANT HEATING AND COOLING SYSTEMS | PREFERRED VS HP | Singlezone Ducted, Centrally Ducted | 211227283 |  | HRCU-A-CB | 38MURAQ36AB3* | Ducted Indoor Units | CAP**4221AL* | 8(0,1)*SA36045E17*** |  |  |  | 9.5 | 15.5 | 8.1 | 7.25 | FALSE | FALSE | FALSE |  | 76 | 90 | 90 | TRUE | Integrated | 150 | 1.When the unit power is on/in heating mode,and if the outdoor temperature drops below 3oC for 30 seconds,after running for 25mins, the base pan heater will be actived for 5 minutes. 2. In defrost mode and the outdoor temperature lower 1oC for 10 seconds the base pan heater will be actived and will be 5 mins delay inactive after defrost. | Integrated 24V control allows the system to automatically switch from heating with the heat pump ductless systems to the conventional, electric heat pump, or dual fuel heating system based on a preselected outdoor temperature (when paired with a 24V controlled third party thermostat). | Wi-fi/ Smart communication available when paired with qualifying third party 24V thermostats. | N/A | R410A | USA, Canada | 29540 | 3.77 | 2.3 | 35200 | 3.71 | 2.78 | 37890 | 3.76 | 2.95 | 31020 | 3.03 | 3 | 40010 | 2.97 | 3.95 | 37870 | 4.17 | 2.66 | 38500 | 4.03 | 2.8 | 38570 | 3.87 | 2.92 | 29130 | 3.92 | 2.18 | 29400 | 3.78 | 2.28 | 29730 | 3.65 | 2.39 | 27000 | 4.01 | 1.97 | 35000 | 5.52 | 1.86 | 35000 | 5.52 | 1.86
05/11/23 | Live | Carrier | BRYANT HEATING AND COOLING SYSTEMS | PREFERRED VS HP | Singlezone Ducted, Centrally Ducted | 211227295 |  | HRCU-A-CB | 38MURAQ36AB3* | Ducted Indoor Units | CAP**4221AL* | 8(0,1)*SA36070E17*** |  |  |  | 9.5 | 15.2 | 8.1 | 7.3 | FALSE | FALSE | FALSE |  | 74 | 88 | 89 | TRUE | Integrated | 150 | 1.When the unit power is on/in heating mode,and if the outdoor temperature drops below 3oC for 30 seconds,after running for 25mins, the base pan heater will be actived for 5 minutes. 2. In defrost mode and the outdoor temperature lower 1oC for 10 seconds the base pan heater will be actived and will be 5 mins delay inactive after defrost. | Integrated 24V control allows the system to automatically switch from heating with the heat pump ductless systems to the conventional, electric heat pump, or dual fuel heating system based on a preselected outdoor temperature (when paired with a 24V controlled third party thermostat). | Wi-fi/ Smart communication available when paired with qualifying third party 24V thermostats. | N/A | R410A | USA, Canada | 29880 | 3.81 | 2.3 | 35600 | 3.75 | 2.78 | 38320 | 3.8 | 2.96 | 31350 | 3.06 | 3 | 40440 | 3 | 3.95 | 38850 | 4.22 | 2.7 | 39500 | 4.08 | 2.84 | 39570 | 3.91 | 2.97 | 29130 | 3.89 | 2.19 | 29400 | 3.75 | 2.3 | 29730 | 3.62 | 2.41 | 27150 | 3.99 | 1.99 | 35200 | 5.49 | 1.88 | 35200 | 5.49 | 1.88
05/11/23 | Live | Carrier | BRYANT HEATING AND COOLING SYSTEMS | PREFERRED VS HP | Singlezone Ducted, Centrally Ducted | 211227307 |  | HRCU-A-CB | 38MURAQ36AB3* | Ducted Indoor Units | CAP**4221AL* | 8(0,1)*SA48070E17*** |  |  |  | 9.5 | 16 | 8.1 | 7.25 | FALSE | FALSE | FALSE |  | 76 | 90 | 90 | TRUE | Integrated | 150 | 1.When the unit power is on/in heating mode,and if the outdoor temperature drops below 3oC for 30 seconds,after running for 25mins, the base pan heater will be actived for 5 minutes. 2. In defrost mode and the outdoor temperature lower 1oC for 10 seconds the base pan heater will be actived and will be 5 mins delay inactive after defrost. | Integrated 24V control allows the system to automatically switch from heating with the heat pump ductless systems to the conventional, electric heat pump, or dual fuel heating system based on a preselected outdoor temperature (when paired with a 24V controlled third party thermostat). | Wi-fi/ Smart communication available when paired with qualifying third party 24V thermostats. | N/A | R410A | USA, Canada | 29540 | 3.77 | 2.3 | 35200 | 3.71 | 2.78 | 37890 | 3.76 | 2.95 | 31020 | 3 | 3.03 | 40010 | 2.95 | 3.97 | 37870 | 4.2 | 2.64 | 38500 | 4.06 | 2.78 | 38570 | 3.9 | 2.9 | 29130 | 3.92 | 2.18 | 29400 | 3.78 | 2.28 | 29730 | 3.65 | 2.39 | 27000 | 3.97 | 1.99 | 35000 | 5.46 | 1.88 | 35000 | 5.46 | 1.88
05/11/23 | Live | Carrier | BRYANT HEATING AND COOLING SYSTEMS | PREFERRED VS HP | Singlezone Ducted, Centrally Ducted | 211227318 |  | HRCU-A-CB | 38MURAQ36AB3* | Ducted Indoor Units | CAP**4221AL* | 8(0,1)*SA48070E21*** |  |  |  | 9.5 | 16 | 8.1 | 7.25 | FALSE | FALSE | FALSE |  | 76 | 90 | 90 | TRUE | Integrated | 150 | 1.When the unit power is on/in heating mode,and if the outdoor temperature drops below 3oC for 30 seconds,after running for 25mins, the base pan heater will be actived for 5 minutes. 2. In defrost mode and the outdoor temperature lower 1oC for 10 seconds the base pan heater will be actived and will be 5 mins delay inactive after defrost. | Integrated 24V control allows the system to automatically switch from heating with the heat pump ductless systems to the conventional, electric heat pump, or dual fuel heating system based on a preselected outdoor temperature (when paired with a 24V controlled third party thermostat). | Wi-fi/ Smart communication available when paired with qualifying third party 24V thermostats. | N/A | R410A | USA, Canada | 29540 | 3.77 | 2.3 | 35200 | 3.71 | 2.78 | 37890 | 3.76 | 2.95 | 31180 | 3.01 | 3.04 | 40220 | 2.95 | 4 | 37870 | 4.17 | 2.66 | 38500 | 4.03 | 2.8 | 38570 | 3.87 | 2.92 | 29130 | 3.89 | 2.19 | 29400 | 3.75 | 2.3 | 29730 | 3.62 | 2.41 | 27000 | 3.97 | 1.99 | 35000 | 5.46 | 1.88 | 35000 | 5.46 | 1.88
05/11/23 | Live | Carrier | BRYANT HEATING AND COOLING SYSTEMS | PREFERRED VS HP | Singlezone Ducted, Centrally Ducted | 211227330 |  | HRCU-A-CB | 38MURAQ36AB3* | Ducted Indoor Units | CAP**4221AL* | 8(0,1)*SA42090E17*** |  |  |  | 10 | 15.5 | 8.1 | 7.35 | FALSE | FALSE | TRUE |  | 74 | 88 | 89 | TRUE | Integrated | 150 | 1.When the unit power is on/in heating mode,and if the outdoor temperature drops below 3oC for 30 seconds,after running for 25mins, the base pan heater will be actived for 5 minutes. 2. In defrost mode and the outdoor temperature lower 1oC for 10 seconds the base pan heater will be actived and will be 5 mins delay inactive after defrost. | Integrated 24V control allows the system to automatically switch from heating with the heat pump ductless systems to the conventional, electric heat pump, or dual fuel heating system based on a preselected outdoor temperature (when paired with a 24V controlled third party thermostat). | Wi-fi/ Smart communication available when paired with qualifying third party 24V thermostats. | N/A | R410A | USA, Canada | 30210 | 3.66 | 2.42 | 36000 | 3.6 | 2.93 | 38750 | 3.65 | 3.11 | 31930 | 3.05 | 3.07 | 41180 | 3 | 4.02 | 38850 | 4.13 | 2.76 | 39500 | 3.99 | 2.9 | 39570 | 3.83 | 3.03 | 29130 | 3.86 | 2.21 | 29400 | 3.71 | 2.32 | 29730 | 3.59 | 2.43 | 27150 | 3.95 | 2.01 | 35200 | 5.43 | 1.9 | 35200 | 5.43 | 1.9
05/11/23 | Live | Carrier | BRYANT HEATING AND COOLING SYSTEMS | PREFERRED VS HP | Singlezone Ducted, Centrally Ducted | 211227342 |  | HRCU-A-CB | 38MURAQ36AB3* | Ducted Indoor Units | CAP**4221AL* | 8(0,1)*SA48090E21*** |  |  |  | 10 | 16 | 8.1 | 7.3 | FALSE | FALSE | TRUE |  | 76 | 90 | 90 | TRUE | Integrated | 150 | 1.When the unit power is on/in heating mode,and if the outdoor temperature drops below 3oC for 30 seconds,after running for 25mins, the base pan heater will be actived for 5 minutes. 2. In defrost mode and the outdoor temperature lower 1oC for 10 seconds the base pan heater will be actived and will be 5 mins delay inactive after defrost. | Integrated 24V control allows the system to automatically switch from heating with the heat pump ductless systems to the conventional, electric heat pump, or dual fuel heating system based on a preselected outdoor temperature (when paired with a 24V controlled third party thermostat). | Wi-fi/ Smart communication available when paired with qualifying third party 24V thermostats. | N/A | R410A | USA, Canada | 30040 | 3.64 | 2.42 | 35800 | 3.58 | 2.93 | 38540 | 3.63 | 3.11 | 31510 | 3 | 3.08 | 40650 | 2.95 | 4.04 | 37870 | 4.05 | 2.74 | 38500 | 3.92 | 2.88 | 38570 | 3.76 | 3.01 | 29130 | 3.86 | 2.21 | 29400 | 3.71 | 2.32 | 29730 | 3.59 | 2.43 | 27000 | 3.93 | 2.01 | 35000 | 5.4 | 1.9 | 35000 | 5.4 | 1.9
05/11/23 | Live | Carrier | BRYANT HEATING AND COOLING SYSTEMS | PREFERRED VS HP | Singlezone Ducted, Centrally Ducted | 211227354 |  | HRCU-A-CB | 38MURAQ36AB3* | Ducted Indoor Units | CAP**4221AL* | 8(0,1)*SA60090E21*** |  |  |  | 10 | 16 | 8.1 | 7.35 | FALSE | FALSE | TRUE |  | 74 | 88 | 88 | TRUE | Integrated | 150 | 1.When the unit power is on/in heating mode,and if the outdoor temperature drops below 3oC for 30 seconds,after running for 25mins, the base pan heater will be actived for 5 minutes. 2. In defrost mode and the outdoor temperature lower 1oC for 10 seconds the base pan heater will be actived and will be 5 mins delay inactive after defrost. | Integrated 24V control allows the system to automatically switch from heating with the heat pump ductless systems to the conventional, electric heat pump, or dual fuel heating system based on a preselected outdoor temperature (when paired with a 24V controlled third party thermostat). | Wi-fi/ Smart communication available when paired with qualifying third party 24V thermostats. | N/A | R410A | USA, Canada | 30210 | 3.66 | 2.42 | 36000 | 3.6 | 2.93 | 38750 | 3.65 | 3.11 | 31930 | 3.04 | 3.08 | 41180 | 2.99 | 4.04 | 38850 | 4.1 | 2.78 | 39500 | 3.96 | 2.92 | 39570 | 3.81 | 3.04 | 29130 | 3.82 | 2.23 | 29400 | 3.68 | 2.34 | 29730 | 3.56 | 2.45 | 27000 | 3.93 | 2.01 | 35000 | 5.4 | 1.9 | 35000 | 5.4 | 1.9
05/11/23 | Live | Carrier | BRYANT HEATING AND COOLING SYSTEMS | PREFERRED VS HP | Singlezone Ducted, Centrally Ducted | 211227366 |  | HRCU-A-CB | 38MURAQ36AB3* | Ducted Indoor Units | CAP**4221AL* | 8(0,1)*SA60110E21*** |  |  |  | 10 | 16 | 8.1 | 7.3 | FALSE | FALSE | TRUE |  | 76 | 90 | 90 | TRUE | Integrated | 150 | 1.When the unit power is on/in heating mode,and if the outdoor temperature drops below 3oC for 30 seconds,after running for 25mins, the base pan heater will be actived for 5 minutes. 2. In defrost mode and the outdoor temperature lower 1oC for 10 seconds the base pan heater will be actived and will be 5 mins delay inactive after defrost. | Integrated 24V control allows the system to automatically switch from heating with the heat pump ductless systems to the conventional, electric heat pump, or dual fuel heating system based on a preselected outdoor temperature (when paired with a 24V controlled third party thermostat). | Wi-fi/ Smart communication available when paired with qualifying third party 24V thermostats. | N/A | R410A | USA, Canada | 29710 | 3.6 | 2.42 | 35400 | 3.54 | 2.93 | 38110 | 3.59 | 3.11 | 31350 | 3.01 | 3.05 | 40440 | 2.96 | 4 | 37870 | 4.14 | 2.68 | 38500 | 4 | 2.82 | 38570 | 3.84 | 2.94 | 29130 | 3.89 | 2.19 | 29400 | 3.75 | 2.3 | 29730 | 3.62 | 2.41 | 27000 | 3.97 | 1.99 | 35000 | 5.46 | 1.88 | 35000 | 5.46 | 1.88
05/11/23 | Live | Carrier | BRYANT HEATING AND COOLING SYSTEMS | PREFERRED VS HP | Singlezone Ducted, Centrally Ducted | 211227378 |  | HRCU-A-CB | 38MURAQ36AB3* | Ducted Indoor Units | CAP**4221AL* | 82*SA48045V17*** |  |  |  | 9.5 | 15.5 | 8.1 | 7.25 | FALSE | FALSE | FALSE |  | 76 | 91 | 91 | TRUE | Integrated | 150 | 1.When the unit power is on/in heating mode,and if the outdoor temperature drops below 3oC for 30 seconds,after running for 25mins, the base pan heater will be actived for 5 minutes. 2. In defrost mode and the outdoor temperature lower 1oC for 10 seconds the base pan heater will be actived and will be 5 mins delay inactive after defrost. | Integrated 24V control allows the system to automatically switch from heating with the heat pump ductless systems to the conventional, electric heat pump, or dual fuel heating system based on a preselected outdoor temperature (when paired with a 24V controlled third party thermostat). | Wi-fi/ Smart communication available when paired with qualifying third party 24V thermostats. | N/A | R410A | USA, Canada | 29540 | 3.77 | 2.3 | 35200 | 3.71 | 2.78 | 37890 | 3.76 | 2.95 | 31180 | 3.05 | 3 | 40220 | 3 | 3.93 | 37870 | 4.17 | 2.66 | 38500 | 4.03 | 2.8 | 38570 | 3.87 | 2.92 | 29130 | 3.92 | 2.18 | 29400 | 3.78 | 2.28 | 29730 | 3.65 | 2.39 | 27150 | 3.99 | 1.99 | 35200 | 5.49 | 1.88 | 35200 | 5.49 | 1.88
05/11/23 | Live | Carrier | BRYANT HEATING AND COOLING SYSTEMS | PREFERRED VS HP | Singlezone Ducted, Centrally Ducted | 211227387 |  | HRCU-A-CB | 38MURAQ36AB3* | Ducted Indoor Units | CAP**4221AL* | 82*SA48070V17*** |  |  |  | 9.5 | 16 | 8.1 | 7.25 | FALSE | FALSE | FALSE |  | 76 | 90 | 90 | TRUE | Integrated | 150 | 1.When the unit power is on/in heating mode,and if the outdoor temperature drops below 3oC for 30 seconds,after running for 25mins, the base pan heater will be actived for 5 minutes. 2. In defrost mode and the outdoor temperature lower 1oC for 10 seconds the base pan heater will be actived and will be 5 mins delay inactive after defrost. | Integrated 24V control allows the system to automatically switch from heating with the heat pump ductless systems to the conventional, electric heat pump, or dual fuel heating system based on a preselected outdoor temperature (when paired with a 24V controlled third party thermostat). | Wi-fi/ Smart communication available when paired with qualifying third party 24V thermostats. | N/A | R410A | USA, Canada | 29540 | 3.77 | 2.3 | 35200 | 3.71 | 2.78 | 37890 | 3.76 | 2.95 | 31020 | 3.01 | 3.02 | 40010 | 2.96 | 3.96 | 37870 | 4.2 | 2.64 | 38500 | 4.06 | 2.78 | 38570 | 3.9 | 2.9 | 29130 | 3.92 | 2.18 | 29400 | 3.78 | 2.28 | 29730 | 3.65 | 2.39 | 27000 | 4.01 | 1.97 | 35000 | 5.52 | 1.86 | 35000 | 5.52 | 1.86
05/11/23 | Live | Carrier | BRYANT HEATING AND COOLING SYSTEMS | PREFERRED VS HP | Singlezone Ducted, Centrally Ducted | 211227396 |  | HRCU-A-CB | 38MURAQ36AB3* | Ducted Indoor Units | CAP**4221AL* | 82*SA60070V21*** |  |  |  | 9.5 | 16 | 8.1 | 7.25 | FALSE | FALSE | FALSE |  | 76 | 90 | 90 | TRUE | Integrated | 150 | 1.When the unit power is on/in heating mode,and if the outdoor temperature drops below 3oC for 30 seconds,after running for 25mins, the base pan heater will be actived for 5 minutes. 2. In defrost mode and the outdoor temperature lower 1oC for 10 seconds the base pan heater will be actived and will be 5 mins delay inactive after defrost. | Integrated 24V control allows the system to automatically switch from heating with the heat pump ductless systems to the conventional, electric heat pump, or dual fuel heating system based on a preselected outdoor temperature (when paired with a 24V controlled third party thermostat). | Wi-fi/ Smart communication available when paired with qualifying third party 24V thermostats. | N/A | R410A | USA, Canada | 29710 | 3.79 | 2.3 | 35400 | 3.73 | 2.78 | 38110 | 3.78 | 2.95 | 31350 | 3.03 | 3.03 | 40440 | 2.98 | 3.98 | 37870 | 4.14 | 2.68 | 38500 | 4 | 2.82 | 38570 | 3.84 | 2.94 | 29130 | 3.89 | 2.19 | 29400 | 3.75 | 2.3 | 29730 | 3.62 | 2.41 | 27000 | 3.97 | 1.99 | 35000 | 5.46 | 1.88 | 35000 | 5.46 | 1.88
05/11/23 | Live | Carrier | BRYANT HEATING AND COOLING SYSTEMS | PREFERRED VS HP | Singlezone Ducted, Centrally Ducted | 211227405 |  | HRCU-A-CB | 38MURAQ36AB3* | Ducted Indoor Units | CAP**4221AL* | 82*SA60090V21*** |  |  |  | 9.5 | 16 | 8.1 | 7.25 | FALSE | FALSE | FALSE |  | 76 | 90 | 90 | TRUE | Integrated | 150 | 1.When the unit power is on/in heating mode,and if the outdoor temperature drops below 3oC for 30 seconds,after running for 25mins, the base pan heater will be actived for 5 minutes. 2. In defrost mode and the outdoor temperature lower 1oC for 10 seconds the base pan heater will be actived and will be 5 mins delay inactive after defrost. | Integrated 24V control allows the system to automatically switch from heating with the heat pump ductless systems to the conventional, electric heat pump, or dual fuel heating system based on a preselected outdoor temperature (when paired with a 24V controlled third party thermostat). | Wi-fi/ Smart communication available when paired with qualifying third party 24V thermostats. | N/A | R410A | USA, Canada | 29370 | 3.75 | 2.3 | 35000 | 3.68 | 2.79 | 37670 | 3.74 | 2.95 | 31020 | 3 | 3.03 | 40010 | 2.95 | 3.97 | 37870 | 4.2 | 2.64 | 38500 | 4.06 | 2.78 | 38570 | 3.9 | 2.9 | 29130 | 3.92 | 2.18 | 29400 | 3.78 | 2.28 | 29730 | 3.65 | 2.39 | 27000 | 4.01 | 1.97 | 35000 | 5.52 | 1.86 | 35000 | 5.52 | 1.86
05/11/23 | Live | Carrier | BRYANT HEATING AND COOLING SYSTEMS | PREFERRED VS HP | Singlezone Ducted, Centrally Ducted | 211227425 |  | HRCU-A-CB | 38MURAQ36AB3* | Ducted Indoor Units | CAP**4221AL* | 83*SA48060E17*** |  |  |  | 10 | 16.5 | 8.1 | 7.25 | FALSE | FALSE | TRUE |  | 75 | 90 | 90 | TRUE | Integrated | 150 | 1.When the unit power is on/in heating mode,and if the outdoor temperature drops below 3oC for 30 seconds,after running for 25mins, the base pan heater will be actived for 5 minutes. 2. In defrost mode and the outdoor temperature lower 1oC for 10 seconds the base pan heater will be actived and will be 5 mins delay inactive after defrost. | Integrated 24V control allows the system to automatically switch from heating with the heat pump ductless systems to the conventional, electric heat pump, or dual fuel heating system based on a preselected outdoor temperature (when paired with a 24V controlled third party thermostat). | Wi-fi/ Smart communication available when paired with qualifying third party 24V thermostats. | N/A | R410A | USA, Canada | 29370 | 3.56 | 2.42 | 35000 | 3.5 | 2.93 | 37670 | 3.55 | 3.11 | 31020 | 2.98 | 3.05 | 40010 | 2.92 | 4.02 | 37870 | 4.2 | 2.64 | 38500 | 4.06 | 2.78 | 38570 | 3.9 | 2.9 | 28930 | 3.9 | 2.17 | 29200 | 3.75 | 2.28 | 29530 | 3.63 | 2.38 | 27000 | 4.01 | 1.97 | 35000 | 5.52 | 1.86 | 35000 | 5.52 | 1.86
05/11/23 | Live | Carrier | BRYANT HEATING AND COOLING SYSTEMS | PREFERRED VS HP | Singlezone Ducted, Centrally Ducted | 211227436 |  | HRCU-A-CB | 38MURAQ36AB3* | Ducted Indoor Units | CAP**4221AL* | 83*SA60080E21*** |  |  |  | 10 | 15.5 | 8.5 | 7.4 | FALSE | FALSE | TRUE |  | 74 | 87 | 88 | TRUE | Integrated | 150 | 1.When the unit power is on/in heating mode,and if the outdoor temperature drops below 3oC for 30 seconds,after running for 25mins, the base pan heater will be actived for 5 minutes. 2. In defrost mode and the outdoor temperature lower 1oC for 10 seconds the base pan heater will be actived and will be 5 mins delay inactive after defrost. | Integrated 24V control allows the system to automatically switch from heating with the heat pump ductless systems to the conventional, electric heat pump, or dual fuel heating system based on a preselected outdoor temperature (when paired with a 24V controlled third party thermostat). | Wi-fi/ Smart communication available when paired with qualifying third party 24V thermostats. | N/A | R410A | USA, Canada | 30880 | 3.74 | 2.42 | 36800 | 3.68 | 2.93 | 39610 | 3.73 | 3.11 | 32760 | 3.1 | 3.1 | 42250 | 3.04 | 4.07 | 39340 | 3.96 | 2.91 | 40000 | 3.83 | 3.06 | 40070 | 3.68 | 3.19 | 29330 | 3.78 | 2.27 | 29600 | 3.65 | 2.38 | 29930 | 3.52 | 2.49 | 27150 | 3.83 | 2.08 | 35200 | 5.26 | 1.96 | 35200 | 5.26 | 1.96
05/11/23 | Live | Carrier | BRYANT HEATING AND COOLING SYSTEMS | PREFERRED VS HP | Singlezone Ducted, Centrally Ducted | 211227447 |  | HRCU-A-CB | 38MURAQ36AB3* | Ducted Indoor Units | CAP**4221AL* | 83*SA60100E21*** |  |  |  | 10 | 16 | 8.1 | 7.3 | FALSE | FALSE | TRUE |  | 76 | 90 | 90 | TRUE | Integrated | 150 | 1.When the unit power is on/in heating mode,and if the outdoor temperature drops below 3oC for 30 seconds,after running for 25mins, the base pan heater will be actived for 5 minutes. 2. In defrost mode and the outdoor temperature lower 1oC for 10 seconds the base pan heater will be actived and will be 5 mins delay inactive after defrost. | Integrated 24V control allows the system to automatically switch from heating with the heat pump ductless systems to the conventional, electric heat pump, or dual fuel heating system based on a preselected outdoor temperature (when paired with a 24V controlled third party thermostat). | Wi-fi/ Smart communication available when paired with qualifying third party 24V thermostats. | N/A | R410A | USA, Canada | 29710 | 3.6 | 2.42 | 35400 | 3.54 | 2.93 | 38110 | 3.59 | 3.11 | 31350 | 3.01 | 3.05 | 40440 | 2.96 | 4 | 37870 | 4.11 | 2.7 | 38500 | 3.97 | 2.84 | 38570 | 3.81 | 2.97 | 29130 | 3.89 | 2.19 | 29400 | 3.75 | 2.3 | 29730 | 3.62 | 2.41 | 27000 | 3.97 | 1.99 | 35000 | 5.46 | 1.88 | 35000 | 5.46 | 1.88
05/11/23 | Live | Carrier | BRYANT HEATING AND COOLING SYSTEMS | PREFERRED VS HP | Singlezone Ducted, Centrally Ducted | 211227458 |  | HRCU-A-CB | 38MURAQ36AB3* | Ducted Indoor Units | CAP**4221AL* | 82*TA48070V17*** |  |  |  | 10 | 16 | 8.1 | 7.3 | FALSE | FALSE | TRUE |  | 76 | 90 | 90 | TRUE | Integrated | 150 | 1.When the unit power is on/in heating mode,and if the outdoor temperature drops below 3oC for 30 seconds,after running for 25mins, the base pan heater will be actived for 5 minutes. 2. In defrost mode and the outdoor temperature lower 1oC for 10 seconds the base pan heater will be actived and will be 5 mins delay inactive after defrost. | Integrated 24V control allows the system to automatically switch from heating with the heat pump ductless systems to the conventional, electric heat pump, or dual fuel heating system based on a preselected outdoor temperature (when paired with a 24V controlled third party thermostat). | Wi-fi/ Smart communication available when paired with qualifying third party 24V thermostats. | N/A | R410A | USA, Canada | 29710 | 3.6 | 2.42 | 35400 | 3.54 | 2.93 | 38110 | 3.59 | 3.11 | 31350 | 3.01 | 3.05 | 40440 | 2.96 | 4 | 37870 | 4.14 | 2.68 | 38500 | 4 | 2.82 | 38570 | 3.84 | 2.94 | 29130 | 3.89 | 2.19 | 29400 | 3.75 | 2.3 | 29730 | 3.62 | 2.41 | 27000 | 3.97 | 1.99 | 35000 | 5.46 | 1.88 | 35000 | 5.46 | 1.88
05/11/23 | Live | Carrier | BRYANT HEATING AND COOLING SYSTEMS | PREFERRED VS HP | Singlezone Ducted, Centrally Ducted | 211227468 |  | HRCU-A-CB | 38MURAQ36AB3* | Ducted Indoor Units | CAP**4221AL* | 82*TA48090V17*** |  |  |  | 10 | 16 | 8.1 | 7.3 | FALSE | FALSE | TRUE |  | 76 | 90 | 90 | TRUE | Integrated | 150 | 1.When the unit power is on/in heating mode,and if the outdoor temperature drops below 3oC for 30 seconds,after running for 25mins, the base pan heater will be actived for 5 minutes. 2. In defrost mode and the outdoor temperature lower 1oC for 10 seconds the base pan heater will be actived and will be 5 mins delay inactive after defrost. | Integrated 24V control allows the system to automatically switch from heating with the heat pump ductless systems to the conventional, electric heat pump, or dual fuel heating system based on a preselected outdoor temperature (when paired with a 24V controlled third party thermostat). | Wi-fi/ Smart communication available when paired with qualifying third party 24V thermostats. | N/A | R410A | USA, Canada | 29880 | 3.62 | 2.42 | 35600 | 3.56 | 2.93 | 38320 | 3.61 | 3.11 | 31510 | 3.01 | 3.07 | 40650 | 2.96 | 4.02 | 37870 | 4.08 | 2.72 | 38500 | 3.95 | 2.86 | 38570 | 3.79 | 2.98 | 29130 | 3.86 | 2.21 | 29400 | 3.71 | 2.32 | 29730 | 3.59 | 2.43 | 27000 | 3.93 | 2.01 | 35000 | 5.4 | 1.9 | 35000 | 5.4 | 1.9
05/11/23 | Live | Carrier | BRYANT HEATING AND COOLING SYSTEMS | PREFERRED VS HP | Singlezone Ducted, Centrally Ducted | 211227470 |  | HRCU-A-CB | 38MURAQ36AB3* | Ducted Indoor Units | CAP**4221AL* | 82*TA60090V21*** |  |  |  | 9.5 | 16 | 8.1 | 7.25 | FALSE | FALSE | FALSE |  | 76 | 90 | 90 | TRUE | Integrated | 150 | 1.When the unit power is on/in heating mode,and if the outdoor temperature drops below 3oC for 30 seconds,after running for 25mins, the base pan heater will be actived for 5 minutes. 2. In defrost mode and the outdoor temperature lower 1oC for 10 seconds the base pan heater will be actived and will be 5 mins delay inactive after defrost. | Integrated 24V control allows the system to automatically switch from heating with the heat pump ductless systems to the conventional, electric heat pump, or dual fuel heating system based on a preselected outdoor temperature (when paired with a 24V controlled third party thermostat). | Wi-fi/ Smart communication available when paired with qualifying third party 24V thermostats. | N/A | R410A | USA, Canada | 29370 | 3.75 | 2.3 | 35000 | 3.68 | 2.79 | 37670 | 3.74 | 2.95 | 31020 | 3 | 3.03 | 40010 | 2.95 | 3.97 | 37870 | 4.2 | 2.64 | 38500 | 4.06 | 2.78 | 38570 | 3.9 | 2.9 | 29130 | 3.92 | 2.18 | 29400 | 3.78 | 2.28 | 29730 | 3.65 | 2.39 | 27000 | 4.01 | 1.97 | 35000 | 5.52 | 1.86 | 35000 | 5.52 | 1.86
05/11/23 | Live | Carrier | BRYANT HEATING AND COOLING SYSTEMS | PREFERRED VS HP | Singlezone Ducted, Centrally Ducted | 211227480 |  | HRCU-A-CB | 38MURAQ36AB3* | Ducted Indoor Units | CAP**4221AL* | 82*TA66110V21*** |  |  |  | 10 | 15.5 | 8.1 | 7.35 | FALSE | FALSE | TRUE |  | 74 | 88 | 89 | TRUE | Integrated | 150 | 1.When the unit power is on/in heating mode,and if the outdoor temperature drops below 3oC for 30 seconds,after running for 25mins, the base pan heater will be actived for 5 minutes. 2. In defrost mode and the outdoor temperature lower 1oC for 10 seconds the base pan heater will be actived and will be 5 mins delay inactive after defrost. | Integrated 24V control allows the system to automatically switch from heating with the heat pump ductless systems to the conventional, electric heat pump, or dual fuel heating system based on a preselected outdoor temperature (when paired with a 24V controlled third party thermostat). | Wi-fi/ Smart communication available when paired with qualifying third party 24V thermostats. | N/A | R410A | USA, Canada | 30380 | 3.68 | 2.42 | 36200 | 3.62 | 2.93 | 38970 | 3.67 | 3.11 | 31930 | 3.04 | 3.08 | 41180 | 2.99 | 4.04 | 38850 | 4.05 | 2.81 | 39500 | 3.91 | 2.96 | 39570 | 3.75 | 3.09 | 29130 | 3.82 | 2.23 | 29400 | 3.68 | 2.34 | 29730 | 3.56 | 2.45 | 27150 | 3.91 | 2.04 | 35200 | 5.37 | 1.92 | 35200 | 5.37 | 1.92
05/11/23 | Live | Carrier | BRYANT HEATING AND COOLING SYSTEMS | PREFERRED VS HP | Singlezone Ducted, Centrally Ducted | 211227508 |  | HRCU-A-CB | 38MURAQ36AB3* | Ducted Indoor Units | CAP**4221AL* | 912SD42060E17*** |  |  |  | 10 | 16 | 8.1 | 7.3 | FALSE | FALSE | TRUE |  | 76 | 90 | 90 | TRUE | Integrated | 150 | 1.When the unit power is on/in heating mode,and if the outdoor temperature drops below 3oC for 30 seconds,after running for 25mins, the base pan heater will be actived for 5 minutes. 2. In defrost mode and the outdoor temperature lower 1oC for 10 seconds the base pan heater will be actived and will be 5 mins delay inactive after defrost. | Integrated 24V control allows the system to automatically switch from heating with the heat pump ductless systems to the conventional, electric heat pump, or dual fuel heating system based on a preselected outdoor temperature (when paired with a 24V controlled third party thermostat). | Wi-fi/ Smart communication available when paired with qualifying third party 24V thermostats. | N/A | R410A | USA, Canada | 29710 | 3.6 | 2.42 | 35400 | 3.54 | 2.93 | 38110 | 3.59 | 3.11 | 31350 | 3.01 | 3.05 | 40440 | 2.96 | 4 | 37870 | 4.11 | 2.7 | 38500 | 3.97 | 2.84 | 38570 | 3.81 | 2.97 | 29130 | 3.89 | 2.19 | 29400 | 3.75 | 2.3 | 29730 | 3.62 | 2.41 | 27000 | 3.97 | 1.99 | 35000 | 5.46 | 1.88 | 35000 | 5.46 | 1.88
05/11/23 | Live | Carrier | BRYANT HEATING AND COOLING SYSTEMS | PREFERRED VS HP | Singlezone Ducted, Centrally Ducted | 211227519 |  | HRCU-A-CB | 38MURAQ36AB3* | Ducted Indoor Units | CAP**4221AL* | 912SD48080E17*** |  |  |  | 10 | 16 | 8.1 | 7.3 | FALSE | FALSE | TRUE |  | 76 | 90 | 90 | TRUE | Integrated | 150 | 1.When the unit power is on/in heating mode,and if the outdoor temperature drops below 3oC for 30 seconds,after running for 25mins, the base pan heater will be actived for 5 minutes. 2. In defrost mode and the outdoor temperature lower 1oC for 10 seconds the base pan heater will be actived and will be 5 mins delay inactive after defrost. | Integrated 24V control allows the system to automatically switch from heating with the heat pump ductless systems to the conventional, electric heat pump, or dual fuel heating system based on a preselected outdoor temperature (when paired with a 24V controlled third party thermostat). | Wi-fi/ Smart communication available when paired with qualifying third party 24V thermostats. | N/A | R410A | USA, Canada | 29710 | 3.6 | 2.42 | 35400 | 3.54 | 2.93 | 38110 | 3.59 | 3.11 | 31350 | 3.01 | 3.05 | 40440 | 2.96 | 4 | 37870 | 4.11 | 2.7 | 38500 | 3.97 | 2.84 | 38570 | 3.81 | 2.97 | 29130 | 3.89 | 2.19 | 29400 | 3.75 | 2.3 | 29730 | 3.62 | 2.41 | 27000 | 3.97 | 1.99 | 35000 | 5.46 | 1.88 | 35000 | 5.46 | 1.88
05/11/23 | Live | Carrier | BRYANT HEATING AND COOLING SYSTEMS | PREFERRED VS HP | Singlezone Ducted, Centrally Ducted | 211227530 |  | HRCU-A-CB | 38MURAQ36AB3* | Ducted Indoor Units | CAP**4221AL* | 912SD60080E21*** |  |  |  | 10 | 16.5 | 8.1 | 7.25 | FALSE | FALSE | TRUE |  | 75 | 90 | 90 | TRUE | Integrated | 150 | 1.When the unit power is on/in heating mode,and if the outdoor temperature drops below 3oC for 30 seconds,after running for 25mins, the base pan heater will be actived for 5 minutes. 2. In defrost mode and the outdoor temperature lower 1oC for 10 seconds the base pan heater will be actived and will be 5 mins delay inactive after defrost. | Integrated 24V control allows the system to automatically switch from heating with the heat pump ductless systems to the conventional, electric heat pump, or dual fuel heating system based on a preselected outdoor temperature (when paired with a 24V controlled third party thermostat). | Wi-fi/ Smart communication available when paired with qualifying third party 24V thermostats. | N/A | R410A | USA, Canada | 29540 | 3.58 | 2.42 | 35200 | 3.52 | 2.93 | 37890 | 3.57 | 3.11 | 31180 | 2.98 | 3.07 | 40220 | 2.93 | 4.02 | 37870 | 4.17 | 2.66 | 38500 | 4.03 | 2.8 | 38570 | 3.87 | 2.92 | 28930 | 3.86 | 2.2 | 29200 | 3.72 | 2.3 | 29530 | 3.6 | 2.4 | 27000 | 3.97 | 1.99 | 35000 | 5.46 | 1.88 | 35000 | 5.46 | 1.88
05/11/23 | Live | Carrier | BRYANT HEATING AND COOLING SYSTEMS | PREFERRED VS HP | Singlezone Ducted, Centrally Ducted | 211227541 |  | HRCU-A-CB | 38MURAQ36AB3* | Ducted Indoor Units | CAP**4221AL* | 912SD60100E21*** |  |  |  | 10 | 16.5 | 8.1 | 7.25 | FALSE | FALSE | TRUE |  | 75 | 90 | 90 | TRUE | Integrated | 150 | 1.When the unit power is on/in heating mode,and if the outdoor temperature drops below 3oC for 30 seconds,after running for 25mins, the base pan heater will be actived for 5 minutes. 2. In defrost mode and the outdoor temperature lower 1oC for 10 seconds the base pan heater will be actived and will be 5 mins delay inactive after defrost. | Integrated 24V control allows the system to automatically switch from heating with the heat pump ductless systems to the conventional, electric heat pump, or dual fuel heating system based on a preselected outdoor temperature (when paired with a 24V controlled third party thermostat). | Wi-fi/ Smart communication available when paired with qualifying third party 24V thermostats. | N/A | R410A | USA, Canada | 29540 | 3.58 | 2.42 | 35200 | 3.52 | 2.93 | 37890 | 3.57 | 3.11 | 31020 | 2.98 | 3.05 | 40010 | 2.92 | 4.02 | 37870 | 4.2 | 2.64 | 38500 | 4.06 | 2.78 | 38570 | 3.9 | 2.9 | 28930 | 3.86 | 2.2 | 29200 | 3.72 | 2.3 | 29530 | 3.6 | 2.4 | 27000 | 3.97 | 1.99 | 35000 | 5.46 | 1.88 | 35000 | 5.46 | 1.88
05/11/23 | Live | Carrier | BRYANT HEATING AND COOLING SYSTEMS | PREFERRED VS HP | Singlezone Ducted, Centrally Ducted | 211227552 |  | HRCU-A-CB | 38MURAQ36AB3* | Ducted Indoor Units | CAP**4221AL* | 912SD66100E21*** |  |  |  | 10 | 15.2 | 8.5 | 7.4 | FALSE | FALSE | TRUE |  | 74 | 87 | 88 | TRUE | Integrated | 150 | 1.When the unit power is on/in heating mode,and if the outdoor temperature drops below 3oC for 30 seconds,after running for 25mins, the base pan heater will be actived for 5 minutes. 2. In defrost mode and the outdoor temperature lower 1oC for 10 seconds the base pan heater will be actived and will be 5 mins delay inactive after defrost. | Integrated 24V control allows the system to automatically switch from heating with the heat pump ductless systems to the conventional, electric heat pump, or dual fuel heating system based on a preselected outdoor temperature (when paired with a 24V controlled third party thermostat). | Wi-fi/ Smart communication available when paired with qualifying third party 24V thermostats. | N/A | R410A | USA, Canada | 30720 | 3.72 | 2.42 | 36600 | 3.66 | 2.93 | 39400 | 3.71 | 3.11 | 32760 | 3.12 | 3.08 | 42250 | 3.06 | 4.05 | 39340 | 3.99 | 2.89 | 40000 | 3.86 | 3.04 | 40070 | 3.7 | 3.17 | 29330 | 3.82 | 2.25 | 29600 | 3.68 | 2.36 | 29930 | 3.55 | 2.47 | 27150 | 3.87 | 2.06 | 35200 | 5.32 | 1.94 | 35200 | 5.32 | 1.94
05/11/23 | Live | Carrier | BRYANT HEATING AND COOLING SYSTEMS | PREFERRED VS HP | Singlezone Ducted, Centrally Ducted | 211227561 |  | HRCU-A-CB | 38MURAQ36AB3* | Ducted Indoor Units | CAP**4221AL* | 915SB42060E17*** |  |  |  | 9.5 | 15.5 | 8.1 | 7.25 | FALSE | FALSE | FALSE |  | 76 | 90 | 90 | TRUE | Integrated | 150 | 1.When the unit power is on/in heating mode,and if the outdoor temperature drops below 3oC for 30 seconds,after running for 25mins, the base pan heater will be actived for 5 minutes. 2. In defrost mode and the outdoor temperature lower 1oC for 10 seconds the base pan heater will be actived and will be 5 mins delay inactive after defrost. | Integrated 24V control allows the system to automatically switch from heating with the heat pump ductless systems to the conventional, electric heat pump, or dual fuel heating system based on a preselected outdoor temperature (when paired with a 24V controlled third party thermostat). | Wi-fi/ Smart communication available when paired with qualifying third party 24V thermostats. | N/A | R410A | USA, Canada | 29370 | 3.75 | 2.3 | 35000 | 3.68 | 2.79 | 37670 | 3.74 | 2.95 | 31020 | 3.04 | 2.99 | 40010 | 2.98 | 3.93 | 37870 | 4.2 | 2.64 | 38500 | 4.06 | 2.78 | 38570 | 3.9 | 2.9 | 29130 | 3.92 | 2.18 | 29400 | 3.78 | 2.28 | 29730 | 3.65 | 2.39 | 27000 | 4.01 | 1.97 | 35000 | 5.52 | 1.86 | 35000 | 5.52 | 1.86
05/11/23 | Live | Carrier | BRYANT HEATING AND COOLING SYSTEMS | PREFERRED VS HP | Singlezone Ducted, Centrally Ducted | 211227572 |  | HRCU-A-CB | 38MURAQ36AB3* | Ducted Indoor Units | CAP**4221AL* | 915SB60080E21*** |  |  |  | 10 | 15.5 | 8.1 | 7.35 | FALSE | FALSE | TRUE |  | 74 | 88 | 89 | TRUE | Integrated | 150 | 1.When the unit power is on/in heating mode,and if the outdoor temperature drops below 3oC for 30 seconds,after running for 25mins, the base pan heater will be actived for 5 minutes. 2. In defrost mode and the outdoor temperature lower 1oC for 10 seconds the base pan heater will be actived and will be 5 mins delay inactive after defrost. | Integrated 24V control allows the system to automatically switch from heating with the heat pump ductless systems to the conventional, electric heat pump, or dual fuel heating system based on a preselected outdoor temperature (when paired with a 24V controlled third party thermostat). | Wi-fi/ Smart communication available when paired with qualifying third party 24V thermostats. | N/A | R410A | USA, Canada | 30210 | 3.66 | 2.42 | 36000 | 3.6 | 2.93 | 38750 | 3.65 | 3.11 | 31930 | 3.07 | 3.05 | 41180 | 3.01 | 4.01 | 38850 | 4.07 | 2.8 | 39500 | 3.94 | 2.94 | 39570 | 3.78 | 3.07 | 29130 | 3.82 | 2.23 | 29400 | 3.68 | 2.34 | 29730 | 3.56 | 2.45 | 27150 | 3.91 | 2.04 | 35200 | 5.37 | 1.92 | 35200 | 5.37 | 1.92
05/11/23 | Live | Carrier | BRYANT HEATING AND COOLING SYSTEMS | PREFERRED VS HP | Singlezone Ducted, Centrally Ducted | 211227583 |  | HRCU-A-CB | 38MURAQ36AB3* | Ducted Indoor Units | CAP**4221AL* | 915SB66100E21*** |  |  |  | 10 | 15.2 | 8.5 | 7.4 | FALSE | FALSE | TRUE |  | 74 | 87 | 88 | TRUE | Integrated | 150 | 1.When the unit power is on/in heating mode,and if the outdoor temperature drops below 3oC for 30 seconds,after running for 25mins, the base pan heater will be actived for 5 minutes. 2. In defrost mode and the outdoor temperature lower 1oC for 10 seconds the base pan heater will be actived and will be 5 mins delay inactive after defrost. | Integrated 24V control allows the system to automatically switch from heating with the heat pump ductless systems to the conventional, electric heat pump, or dual fuel heating system based on a preselected outdoor temperature (when paired with a 24V controlled third party thermostat). | Wi-fi/ Smart communication available when paired with qualifying third party 24V thermostats. | N/A | R410A | USA, Canada | 30720 | 3.72 | 2.42 | 36600 | 3.66 | 2.93 | 39400 | 3.71 | 3.11 | 32340 | 3.08 | 3.08 | 41720 | 3.03 | 4.04 | 39340 | 3.99 | 2.89 | 40000 | 3.86 | 3.04 | 40070 | 3.7 | 3.17 | 29330 | 3.82 | 2.25 | 29600 | 3.68 | 2.36 | 29930 | 3.55 | 2.47 | 27150 | 3.87 | 2.06 | 35200 | 5.32 | 1.94 | 35200 | 5.32 | 1.94
05/11/23 | Live | Carrier | BRYANT HEATING AND COOLING SYSTEMS | PREFERRED VS HP | Singlezone Ducted, Centrally Ducted | 211227592 |  | HRCU-A-CB | 38MURAQ36AB3* | Ducted Indoor Units | CAP**4221AL* | 926SA42060V17*** |  |  |  | 9.5 | 15.2 | 8.1 | 7.25 | FALSE | FALSE | FALSE |  | 76 | 91 | 91 | TRUE | Integrated | 150 | 1.When the unit power is on/in heating mode,and if the outdoor temperature drops below 3oC for 30 seconds,after running for 25mins, the base pan heater will be actived for 5 minutes. 2. In defrost mode and the outdoor temperature lower 1oC for 10 seconds the base pan heater will be actived and will be 5 mins delay inactive after defrost. | Integrated 24V control allows the system to automatically switch from heating with the heat pump ductless systems to the conventional, electric heat pump, or dual fuel heating system based on a preselected outdoor temperature (when paired with a 24V controlled third party thermostat). | Wi-fi/ Smart communication available when paired with qualifying third party 24V thermostats. | N/A | R410A | USA, Canada | 29370 | 3.75 | 2.3 | 35000 | 3.68 | 2.79 | 37670 | 3.74 | 2.95 | 31020 | 3.06 | 2.97 | 40010 | 3 | 3.91 | 37870 | 4.2 | 2.64 | 38500 | 4.06 | 2.78 | 38570 | 3.9 | 2.9 | 29130 | 3.92 | 2.18 | 29400 | 3.78 | 2.28 | 29730 | 3.65 | 2.39 | 27150 | 4.04 | 1.97 | 35200 | 5.55 | 1.86 | 35200 | 5.55 | 1.86
05/11/23 | Live | Carrier | BRYANT HEATING AND COOLING SYSTEMS | PREFERRED VS HP | Singlezone Ducted, Centrally Ducted | 211227601 |  | HRCU-A-CB | 38MURAQ36AB3* | Ducted Indoor Units | CAP**4221AL* | 926SA48080V17*** |  |  |  | 9.5 | 15.5 | 8.1 | 7.25 | FALSE | FALSE | FALSE |  | 76 | 90 | 90 | TRUE | Integrated | 150 | 1.When the unit power is on/in heating mode,and if the outdoor temperature drops below 3oC for 30 seconds,after running for 25mins, the base pan heater will be actived for 5 minutes. 2. In defrost mode and the outdoor temperature lower 1oC for 10 seconds the base pan heater will be actived and will be 5 mins delay inactive after defrost. | Integrated 24V control allows the system to automatically switch from heating with the heat pump ductless systems to the conventional, electric heat pump, or dual fuel heating system based on a preselected outdoor temperature (when paired with a 24V controlled third party thermostat). | Wi-fi/ Smart communication available when paired with qualifying third party 24V thermostats. | N/A | R410A | USA, Canada | 29540 | 3.77 | 2.3 | 35200 | 3.71 | 2.78 | 37890 | 3.76 | 2.95 | 31020 | 3.03 | 3 | 40010 | 2.97 | 3.95 | 37870 | 4.2 | 2.64 | 38500 | 4.06 | 2.78 | 38570 | 3.9 | 2.9 | 29130 | 3.92 | 2.18 | 29400 | 3.78 | 2.28 | 29730 | 3.65 | 2.39 | 27000 | 4.01 | 1.97 | 35000 | 5.52 | 1.86 | 35000 | 5.52 | 1.86
05/11/23 | Live | Carrier | BRYANT HEATING AND COOLING SYSTEMS | PREFERRED VS HP | Singlezone Ducted, Centrally Ducted | 211227610 |  | HRCU-A-CB | 38MURAQ36AB3* | Ducted Indoor Units | CAP**4221AL* | 926SA60080V21*** |  |  |  | 10 | 16 | 8.1 | 7.3 | FALSE | FALSE | TRUE |  | 76 | 90 | 90 | TRUE | Integrated | 150 | 1.When the unit power is on/in heating mode,and if the outdoor temperature drops below 3oC for 30 seconds,after running for 25mins, the base pan heater will be actived for 5 minutes. 2. In defrost mode and the outdoor temperature lower 1oC for 10 seconds the base pan heater will be actived and will be 5 mins delay inactive after defrost. | Integrated 24V control allows the system to automatically switch from heating with the heat pump ductless systems to the conventional, electric heat pump, or dual fuel heating system based on a preselected outdoor temperature (when paired with a 24V controlled third party thermostat). | Wi-fi/ Smart communication available when paired with qualifying third party 24V thermostats. | N/A | R410A | USA, Canada | 29880 | 3.62 | 2.42 | 35600 | 3.56 | 2.93 | 38320 | 3.61 | 3.11 | 31510 | 3.03 | 3.05 | 40650 | 2.97 | 4.01 | 37870 | 4.08 | 2.72 | 38500 | 3.95 | 2.86 | 38570 | 3.79 | 2.98 | 29130 | 3.86 | 2.21 | 29400 | 3.71 | 2.32 | 29730 | 3.59 | 2.43 | 27000 | 3.97 | 1.99 | 35000 | 5.46 | 1.88 | 35000 | 5.46 | 1.88
05/11/23 | Live | Carrier | BRYANT HEATING AND COOLING SYSTEMS | PREFERRED VS HP | Singlezone Ducted, Centrally Ducted | 211227619 |  | HRCU-A-CB | 38MURAQ36AB3* | Ducted Indoor Units | CAP**4221AL* | 926SA60100V21*** |  |  |  | 10 | 16 | 8.1 | 7.3 | FALSE | FALSE | TRUE |  | 76 | 90 | 90 | TRUE | Integrated | 150 | 1.When the unit power is on/in heating mode,and if the outdoor temperature drops below 3oC for 30 seconds,after running for 25mins, the base pan heater will be actived for 5 minutes. 2. In defrost mode and the outdoor temperature lower 1oC for 10 seconds the base pan heater will be actived and will be 5 mins delay inactive after defrost. | Integrated 24V control allows the system to automatically switch from heating with the heat pump ductless systems to the conventional, electric heat pump, or dual fuel heating system based on a preselected outdoor temperature (when paired with a 24V controlled third party thermostat). | Wi-fi/ Smart communication available when paired with qualifying third party 24V thermostats. | N/A | R410A | USA, Canada | 29880 | 3.62 | 2.42 | 35600 | 3.56 | 2.93 | 38320 | 3.61 | 3.11 | 31350 | 3.01 | 3.05 | 40440 | 2.96 | 4 | 37870 | 4.11 | 2.7 | 38500 | 3.97 | 2.84 | 38570 | 3.81 | 2.97 | 29130 | 3.89 | 2.19 | 29400 | 3.75 | 2.3 | 29730 | 3.62 | 2.41 | 27000 | 3.97 | 1.99 | 35000 | 5.46 | 1.88 | 35000 | 5.46 | 1.88
05/11/23 | Live | Carrier | BRYANT HEATING AND COOLING SYSTEMS | PREFERRED VS HP | Singlezone Ducted, Centrally Ducted | 211227628 |  | HRCU-A-CB | 38MURAQ36AB3* | Ducted Indoor Units | CAP**4221AL* | 935SA48060E17*** |  |  |  | 9.5 | 16 | 8.1 | 7.25 | FALSE | FALSE | FALSE |  | 76 | 90 | 90 | TRUE | Integrated | 150 | 1.When the unit power is on/in heating mode,and if the outdoor temperature drops below 3oC for 30 seconds,after running for 25mins, the base pan heater will be actived for 5 minutes. 2. In defrost mode and the outdoor temperature lower 1oC for 10 seconds the base pan heater will be actived and will be 5 mins delay inactive after defrost. | Integrated 24V control allows the system to automatically switch from heating with the heat pump ductless systems to the conventional, electric heat pump, or dual fuel heating system based on a preselected outdoor temperature (when paired with a 24V controlled third party thermostat). | Wi-fi/ Smart communication available when paired with qualifying third party 24V thermostats. | N/A | R410A | USA, Canada | 29540 | 3.77 | 2.3 | 35200 | 3.71 | 2.78 | 37890 | 3.76 | 2.95 | 31020 | 3.01 | 3.02 | 40010 | 2.96 | 3.96 | 37870 | 4.17 | 2.66 | 38500 | 4.03 | 2.8 | 38570 | 3.87 | 2.92 | 29130 | 3.92 | 2.18 | 29400 | 3.78 | 2.28 | 29730 | 3.65 | 2.39 | 27000 | 3.97 | 1.99 | 35000 | 5.46 | 1.88 | 35000 | 5.46 | 1.88
05/11/23 | Live | Carrier | BRYANT HEATING AND COOLING SYSTEMS | PREFERRED VS HP | Singlezone Ducted, Centrally Ducted | 211227639 |  | HRCU-A-CB | 38MURAQ36AB3* | Ducted Indoor Units | CAP**4221AL* | 935SA60080E21*** |  |  |  | 9.5 | 14.5 | 8.1 | 7.35 | FALSE | FALSE | FALSE |  | 74 | 88 | 88 | TRUE | Integrated | 150 | 1.When the unit power is on/in heating mode,and if the outdoor temperature drops below 3oC for 30 seconds,after running for 25mins, the base pan heater will be actived for 5 minutes. 2. In defrost mode and the outdoor temperature lower 1oC for 10 seconds the base pan heater will be actived and will be 5 mins delay inactive after defrost. | Integrated 24V control allows the system to automatically switch from heating with the heat pump ductless systems to the conventional, electric heat pump, or dual fuel heating system based on a preselected outdoor temperature (when paired with a 24V controlled third party thermostat). | Wi-fi/ Smart communication available when paired with qualifying third party 24V thermostats. | N/A | R410A | USA, Canada | 30720 | 3.92 | 2.3 | 36600 | 3.85 | 2.79 | 39400 | 3.91 | 2.95 | 32340 | 3.14 | 3.02 | 41720 | 3.08 | 3.97 | 39340 | 3.99 | 2.89 | 40000 | 3.86 | 3.04 | 40070 | 3.7 | 3.17 | 29330 | 3.82 | 2.25 | 29600 | 3.68 | 2.36 | 29930 | 3.55 | 2.47 | 27310 | 3.89 | 2.06 | 35400 | 5.35 | 1.94 | 35400 | 5.35 | 1.94
05/11/23 | Live | Carrier | BRYANT HEATING AND COOLING SYSTEMS | PREFERRED VS HP | Singlezone Ducted, Centrally Ducted | 211227650 |  | HRCU-A-CB | 38MURAQ36AB3* | Ducted Indoor Units | CAP**4221AL* | 935SA60100E21*** |  |  |  | 10 | 16 | 8.1 | 7.3 | FALSE | FALSE | TRUE |  | 76 | 90 | 90 | TRUE | Integrated | 150 | 1.When the unit power is on/in heating mode,and if the outdoor temperature drops below 3oC for 30 seconds,after running for 25mins, the base pan heater will be actived for 5 minutes. 2. In defrost mode and the outdoor temperature lower 1oC for 10 seconds the base pan heater will be actived and will be 5 mins delay inactive after defrost. | Integrated 24V control allows the system to automatically switch from heating with the heat pump ductless systems to the conventional, electric heat pump, or dual fuel heating system based on a preselected outdoor temperature (when paired with a 24V controlled third party thermostat). | Wi-fi/ Smart communication available when paired with qualifying third party 24V thermostats. | N/A | R410A | USA, Canada | 30040 | 3.64 | 2.42 | 35800 | 3.58 | 2.93 | 38540 | 3.63 | 3.11 | 31510 | 3.01 | 3.07 | 40650 | 2.96 | 4.02 | 37870 | 4.05 | 2.74 | 38500 | 3.92 | 2.88 | 38570 | 3.76 | 3.01 | 29130 | 3.86 | 2.21 | 29400 | 3.71 | 2.32 | 29730 | 3.59 | 2.43 | 27000 | 3.93 | 2.01 | 35000 | 5.4 | 1.9 | 35000 | 5.4 | 1.9
05/11/23 | Live | Carrier | BRYANT HEATING AND COOLING SYSTEMS | PREFERRED VS HP | Singlezone Ducted, Centrally Ducted | 211227661 |  | HRCU-A-CB | 38MURAQ36AB3* | Ducted Indoor Units | CAP**4221AL* | 935SA66100E21*** |  |  |  | 10 | 15.2 | 8.1 | 7.4 | FALSE | FALSE | TRUE |  | 74 | 87 | 88 | TRUE | Integrated | 150 | 1.When the unit power is on/in heating mode,and if the outdoor temperature drops below 3oC for 30 seconds,after running for 25mins, the base pan heater will be actived for 5 minutes. 2. In defrost mode and the outdoor temperature lower 1oC for 10 seconds the base pan heater will be actived and will be 5 mins delay inactive after defrost. | Integrated 24V control allows the system to automatically switch from heating with the heat pump ductless systems to the conventional, electric heat pump, or dual fuel heating system based on a preselected outdoor temperature (when paired with a 24V controlled third party thermostat). | Wi-fi/ Smart communication available when paired with qualifying third party 24V thermostats. | N/A | R410A | USA, Canada | 30720 | 3.72 | 2.42 | 36600 | 3.66 | 2.93 | 39400 | 3.71 | 3.11 | 32340 | 3.08 | 3.08 | 41720 | 3.03 | 4.04 | 39340 | 4.02 | 2.87 | 40000 | 3.88 | 3.02 | 40070 | 3.73 | 3.15 | 29330 | 3.82 | 2.25 | 29600 | 3.68 | 2.36 | 29930 | 3.55 | 2.47 | 27150 | 3.87 | 2.06 | 35200 | 5.32 | 1.94 | 35200 | 5.32 | 1.94
05/11/23 | Live | Carrier | BRYANT HEATING AND COOLING SYSTEMS | PREFERRED VS HP | Singlezone Ducted, Centrally Ducted | 211227670 |  | HRCU-A-CB | 38MURAQ36AB3* | Ducted Indoor Units | CAP**4221AL* | 926TB42060V17*** |  |  |  | 9.5 | 14.5 | 8.1 | 7.25 | FALSE | FALSE | FALSE |  | 74 | 88 | 89 | TRUE | Integrated | 150 | 1.When the unit power is on/in heating mode,and if the outdoor temperature drops below 3oC for 30 seconds,after running for 25mins, the base pan heater will be actived for 5 minutes. 2. In defrost mode and the outdoor temperature lower 1oC for 10 seconds the base pan heater will be actived and will be 5 mins delay inactive after defrost. | Integrated 24V control allows the system to automatically switch from heating with the heat pump ductless systems to the conventional, electric heat pump, or dual fuel heating system based on a preselected outdoor temperature (when paired with a 24V controlled third party thermostat). | Wi-fi/ Smart communication available when paired with qualifying third party 24V thermostats. | N/A | R410A | USA, Canada | 29710 | 3.79 | 2.3 | 35400 | 3.73 | 2.78 | 38110 | 3.78 | 2.95 | 31350 | 3.11 | 2.95 | 40440 | 3.05 | 3.89 | 38850 | 4.22 | 2.7 | 39500 | 4.08 | 2.84 | 39570 | 3.91 | 2.97 | 29330 | 3.92 | 2.19 | 29600 | 3.77 | 2.3 | 29930 | 3.64 | 2.41 | 27150 | 3.99 | 1.99 | 35200 | 5.49 | 1.88 | 35200 | 5.49 | 1.88
05/11/23 | Live | Carrier | BRYANT HEATING AND COOLING SYSTEMS | PREFERRED VS HP | Singlezone Ducted, Centrally Ducted | 211227680 |  | HRCU-A-CB | 38MURAQ36AB3* | Ducted Indoor Units | CAP**4221AL* | 926TB48080V17*** |  |  |  | 9.5 | 15.5 | 8.1 | 7.25 | FALSE | FALSE | FALSE |  | 76 | 90 | 90 | TRUE | Integrated | 150 | 1.When the unit power is on/in heating mode,and if the outdoor temperature drops below 3oC for 30 seconds,after running for 25mins, the base pan heater will be actived for 5 minutes. 2. In defrost mode and the outdoor temperature lower 1oC for 10 seconds the base pan heater will be actived and will be 5 mins delay inactive after defrost. | Integrated 24V control allows the system to automatically switch from heating with the heat pump ductless systems to the conventional, electric heat pump, or dual fuel heating system based on a preselected outdoor temperature (when paired with a 24V controlled third party thermostat). | Wi-fi/ Smart communication available when paired with qualifying third party 24V thermostats. | N/A | R410A | USA, Canada | 29540 | 3.77 | 2.3 | 35200 | 3.71 | 2.78 | 37890 | 3.76 | 2.95 | 31020 | 3.03 | 3 | 40010 | 2.97 | 3.95 | 37870 | 4.2 | 2.64 | 38500 | 4.06 | 2.78 | 38570 | 3.9 | 2.9 | 29130 | 3.92 | 2.18 | 29400 | 3.78 | 2.28 | 29730 | 3.65 | 2.39 | 27000 | 4.01 | 1.97 | 35000 | 5.52 | 1.86 | 35000 | 5.52 | 1.86
05/11/23 | Live | Carrier | BRYANT HEATING AND COOLING SYSTEMS | PREFERRED VS HP | Singlezone Ducted, Centrally Ducted | 211227690 |  | HRCU-A-CB | 38MURAQ36AB3* | Ducted Indoor Units | CAP**4221AL* | 926TB60080V21*** |  |  |  | 9.5 | 16 | 8.1 | 7.25 | FALSE | FALSE | FALSE |  | 76 | 90 | 90 | TRUE | Integrated | 150 | 1.When the unit power is on/in heating mode,and if the outdoor temperature drops below 3oC for 30 seconds,after running for 25mins, the base pan heater will be actived for 5 minutes. 2. In defrost mode and the outdoor temperature lower 1oC for 10 seconds the base pan heater will be actived and will be 5 mins delay inactive after defrost. | Integrated 24V control allows the system to automatically switch from heating with the heat pump ductless systems to the conventional, electric heat pump, or dual fuel heating system based on a preselected outdoor temperature (when paired with a 24V controlled third party thermostat). | Wi-fi/ Smart communication available when paired with qualifying third party 24V thermostats. | N/A | R410A | USA, Canada | 29370 | 3.75 | 2.3 | 35000 | 3.68 | 2.79 | 37670 | 3.74 | 2.95 | 31020 | 3 | 3.03 | 40010 | 2.95 | 3.97 | 37870 | 4.2 | 2.64 | 38500 | 4.06 | 2.78 | 38570 | 3.9 | 2.9 | 29130 | 3.92 | 2.18 | 29400 | 3.78 | 2.28 | 29730 | 3.65 | 2.39 | 27000 | 4.01 | 1.97 | 35000 | 5.52 | 1.86 | 35000 | 5.52 | 1.86
05/11/23 | Live | Carrier | BRYANT HEATING AND COOLING SYSTEMS | PREFERRED VS HP | Singlezone Ducted, Centrally Ducted | 211227700 |  | HRCU-A-CB | 38MURAQ36AB3* | Ducted Indoor Units | CAP**4221AL* | 926TB60100V21*** |  |  |  | 9.5 | 15.5 | 8.1 | 7.3 | FALSE | FALSE | FALSE |  | 74 | 88 | 89 | TRUE | Integrated | 150 | 1.When the unit power is on/in heating mode,and if the outdoor temperature drops below 3oC for 30 seconds,after running for 25mins, the base pan heater will be actived for 5 minutes. 2. In defrost mode and the outdoor temperature lower 1oC for 10 seconds the base pan heater will be actived and will be 5 mins delay inactive after defrost. | Integrated 24V control allows the system to automatically switch from heating with the heat pump ductless systems to the conventional, electric heat pump, or dual fuel heating system based on a preselected outdoor temperature (when paired with a 24V controlled third party thermostat). | Wi-fi/ Smart communication available when paired with qualifying third party 24V thermostats. | N/A | R410A | USA, Canada | 30040 | 3.83 | 2.3 | 35800 | 3.77 | 2.78 | 38540 | 3.82 | 2.96 | 31510 | 3.04 | 3.04 | 40650 | 2.98 | 4 | 38850 | 4.16 | 2.74 | 39500 | 4.02 | 2.88 | 39570 | 3.86 | 3 | 29130 | 3.86 | 2.21 | 29400 | 3.71 | 2.32 | 29730 | 3.59 | 2.43 | 27150 | 3.95 | 2.01 | 35200 | 5.43 | 1.9 | 35200 | 5.43 | 1.9
05/11/23 | Live | Carrier | BRYANT HEATING AND COOLING SYSTEMS | PREFERRED VS HP | Singlezone Ducted, Centrally Ducted | 211227710 |  | HRCU-A-CB | 38MURAQ36AB3* | Ducted Indoor Units | CAP**4221AL* | 926TB66100V21*** |  |  |  | 10 | 16.5 | 8.1 | 7.3 | FALSE | FALSE | TRUE |  | 75 | 90 | 90 | TRUE | Integrated | 150 | 1.When the unit power is on/in heating mode,and if the outdoor temperature drops below 3oC for 30 seconds,after running for 25mins, the base pan heater will be actived for 5 minutes. 2. In defrost mode and the outdoor temperature lower 1oC for 10 seconds the base pan heater will be actived and will be 5 mins delay inactive after defrost. | Integrated 24V control allows the system to automatically switch from heating with the heat pump ductless systems to the conventional, electric heat pump, or dual fuel heating system based on a preselected outdoor temperature (when paired with a 24V controlled third party thermostat). | Wi-fi/ Smart communication available when paired with qualifying third party 24V thermostats. | N/A | R410A | USA, Canada | 29710 | 3.6 | 2.42 | 35400 | 3.54 | 2.93 | 38110 | 3.59 | 3.11 | 31350 | 3 | 3.06 | 40440 | 2.94 | 4.03 | 37870 | 4.14 | 2.68 | 38500 | 4 | 2.82 | 38570 | 3.84 | 2.94 | 28930 | 3.86 | 2.2 | 29200 | 3.72 | 2.3 | 29530 | 3.6 | 2.4 | 27000 | 3.97 | 1.99 | 35000 | 5.46 | 1.88 | 35000 | 5.46 | 1.88
05/11/23 | Live | Carrier | BRYANT HEATING AND COOLING SYSTEMS | PREFERRED VS HP | Singlezone Ducted, Centrally Ducted | 211227719 |  | HRCU-A-CB | 38MURAQ36AB3* | Ducted Indoor Units | CAP**4221AL* | OVLAAB036098 |  |  |  | 9.5 | 15.2 | 8.1 | 7.2 | FALSE | FALSE | FALSE |  | 76 | 91 | 91 | TRUE | Integrated | 150 | 1.When the unit power is on/in heating mode,and if the outdoor temperature drops below 3oC for 30 seconds,after running for 25mins, the base pan heater will be actived for 5 minutes. 2. In defrost mode and the outdoor temperature lower 1oC for 10 seconds the base pan heater will be actived and will be 5 mins delay inactive after defrost. | Integrated 24V control allows the system to automatically switch from heating with the heat pump ductless systems to the conventional, electric heat pump, or dual fuel heating system based on a preselected outdoor temperature (when paired with a 24V controlled third party thermostat). | Wi-fi/ Smart communication available when paired with qualifying third party 24V thermostats. | N/A | R410A | USA, Canada | 29370 | 3.75 | 2.3 | 35000 | 3.68 | 2.79 | 37670 | 3.74 | 2.95 | 31020 | 3.07 | 2.96 | 40010 | 3.02 | 3.88 | 37870 | 4.2 | 2.64 | 38500 | 4.06 | 2.78 | 38570 | 3.9 | 2.9 | 29130 | 3.92 | 2.18 | 29400 | 3.78 | 2.28 | 29730 | 3.65 | 2.39 | 27150 | 4.04 | 1.97 | 35200 | 5.55 | 1.86 | 35200 | 5.55 | 1.86
05/11/23 | Live | Carrier | BRYANT HEATING AND COOLING SYSTEMS | PREFERRED VS HP | Singlezone Ducted, Centrally Ducted | 211227728 |  | HRCU-A-CB | 38MURAQ36AB3* | Ducted Indoor Units | CAP**4221AL* | OVMAAB036098 |  |  |  | 9.5 | 15.2 | 8.1 | 7.25 | FALSE | FALSE | FALSE |  | 76 | 91 | 91 | TRUE | Integrated | 150 | 1.When the unit power is on/in heating mode,and if the outdoor temperature drops below 3oC for 30 seconds,after running for 25mins, the base pan heater will be actived for 5 minutes. 2. In defrost mode and the outdoor temperature lower 1oC for 10 seconds the base pan heater will be actived and will be 5 mins delay inactive after defrost. | Integrated 24V control allows the system to automatically switch from heating with the heat pump ductless systems to the conventional, electric heat pump, or dual fuel heating system based on a preselected outdoor temperature (when paired with a 24V controlled third party thermostat). | Wi-fi/ Smart communication available when paired with qualifying third party 24V thermostats. | N/A | R410A | USA, Canada | 29370 | 3.75 | 2.3 | 35000 | 3.68 | 2.79 | 37670 | 3.74 | 2.95 | 31020 | 3.06 | 2.97 | 40010 | 3 | 3.91 | 37870 | 4.2 | 2.64 | 38500 | 4.06 | 2.78 | 38570 | 3.9 | 2.9 | 29130 | 3.92 | 2.18 | 29400 | 3.78 | 2.28 | 29730 | 3.65 | 2.39 | 27150 | 4.04 | 1.97 | 35200 | 5.55 | 1.86 | 35200 | 5.55 | 1.86
05/11/23 | Live | Carrier | BRYANT HEATING AND COOLING SYSTEMS | PREFERRED VS HP | Singlezone Ducted, Centrally Ducted | 211227737 |  | HRCU-A-CB | 38MURAQ36AB3* | Ducted Indoor Units | CAP**4221AL* | OVMAAB042112 |  |  |  | 9.5 | 15.5 | 8.1 | 7.25 | FALSE | FALSE | FALSE |  | 76 | 91 | 91 | TRUE | Integrated | 150 | 1.When the unit power is on/in heating mode,and if the outdoor temperature drops below 3oC for 30 seconds,after running for 25mins, the base pan heater will be actived for 5 minutes. 2. In defrost mode and the outdoor temperature lower 1oC for 10 seconds the base pan heater will be actived and will be 5 mins delay inactive after defrost. | Integrated 24V control allows the system to automatically switch from heating with the heat pump ductless systems to the conventional, electric heat pump, or dual fuel heating system based on a preselected outdoor temperature (when paired with a 24V controlled third party thermostat). | Wi-fi/ Smart communication available when paired with qualifying third party 24V thermostats. | N/A | R410A | USA, Canada | 29540 | 3.77 | 2.3 | 35200 | 3.71 | 2.78 | 37890 | 3.76 | 2.95 | 31020 | 3.04 | 2.99 | 40010 | 2.98 | 3.93 | 37870 | 4.2 | 2.64 | 38500 | 4.06 | 2.78 | 38570 | 3.9 | 2.9 | 29130 | 3.92 | 2.18 | 29400 | 3.78 | 2.28 | 29730 | 3.65 | 2.39 | 27150 | 4.04 | 1.97 | 35200 | 5.55 | 1.86 | 35200 | 5.55 | 1.86
05/11/23 | Live | Carrier | BRYANT HEATING AND COOLING SYSTEMS | PREFERRED VS HP | Singlezone Ducted, Centrally Ducted | 211227764 |  | HRCU-A-CB | 38MURAQ36AB3* | Ducted Indoor Units | CAP**4224AL* | 8(0,1)*SA48070E21*** |  |  |  | 10 | 16 | 8.1 | 7.25 | FALSE | FALSE | TRUE |  | 76 | 90 | 90 | TRUE | Integrated | 150 | 1.When the unit power is on/in heating mode,and if the outdoor temperature drops below 3oC for 30 seconds,after running for 25mins, the base pan heater will be actived for 5 minutes. 2. In defrost mode and the outdoor temperature lower 1oC for 10 seconds the base pan heater will be actived and will be 5 mins delay inactive after defrost. | Integrated 24V control allows the system to automatically switch from heating with the heat pump ductless systems to the conventional, electric heat pump, or dual fuel heating system based on a preselected outdoor temperature (when paired with a 24V controlled third party thermostat). | Wi-fi/ Smart communication available when paired with qualifying third party 24V thermostats. | N/A | R410A | USA, Canada | 29540 | 3.58 | 2.42 | 35200 | 3.52 | 2.93 | 37890 | 3.57 | 3.11 | 31180 | 2.99 | 3.06 | 40220 | 2.94 | 4.01 | 37870 | 4.17 | 2.66 | 38500 | 4.03 | 2.8 | 38570 | 3.87 | 2.92 | 29130 | 3.89 | 2.19 | 29400 | 3.75 | 2.3 | 29730 | 3.62 | 2.41 | 27000 | 3.97 | 1.99 | 35000 | 5.46 | 1.88 | 35000 | 5.46 | 1.88
05/11/23 | Live | Carrier | BRYANT HEATING AND COOLING SYSTEMS | PREFERRED VS HP | Singlezone Ducted, Centrally Ducted | 211227776 |  | HRCU-A-CB | 38MURAQ36AB3* | Ducted Indoor Units | CAP**4224AL* | 8(0,1)*SA48090E21*** |  |  |  | 10 | 16 | 8.1 | 7.35 | FALSE | FALSE | TRUE |  | 74 | 88 | 88 | TRUE | Integrated | 150 | 1.When the unit power is on/in heating mode,and if the outdoor temperature drops below 3oC for 30 seconds,after running for 25mins, the base pan heater will be actived for 5 minutes. 2. In defrost mode and the outdoor temperature lower 1oC for 10 seconds the base pan heater will be actived and will be 5 mins delay inactive after defrost. | Integrated 24V control allows the system to automatically switch from heating with the heat pump ductless systems to the conventional, electric heat pump, or dual fuel heating system based on a preselected outdoor temperature (when paired with a 24V controlled third party thermostat). | Wi-fi/ Smart communication available when paired with qualifying third party 24V thermostats. | N/A | R410A | USA, Canada | 30040 | 3.64 | 2.42 | 35800 | 3.58 | 2.93 | 38540 | 3.63 | 3.11 | 31930 | 3.04 | 3.08 | 41180 | 2.99 | 4.04 | 38850 | 4.13 | 2.76 | 39500 | 3.99 | 2.9 | 39570 | 3.83 | 3.03 | 29130 | 3.86 | 2.21 | 29400 | 3.71 | 2.32 | 29730 | 3.59 | 2.43 | 27000 | 3.93 | 2.01 | 35000 | 5.4 | 1.9 | 35000 | 5.4 | 1.9
05/11/23 | Live | Carrier | BRYANT HEATING AND COOLING SYSTEMS | PREFERRED VS HP | Singlezone Ducted, Centrally Ducted | 211227788 |  | HRCU-A-CB | 38MURAQ36AB3* | Ducted Indoor Units | CAP**4224AL* | 8(0,1)*SA60090E21*** |  |  |  | 10 | 16 | 8.1 | 7.35 | FALSE | FALSE | TRUE |  | 74 | 88 | 88 | TRUE | Integrated | 150 | 1.When the unit power is on/in heating mode,and if the outdoor temperature drops below 3oC for 30 seconds,after running for 25mins, the base pan heater will be actived for 5 minutes. 2. In defrost mode and the outdoor temperature lower 1oC for 10 seconds the base pan heater will be actived and will be 5 mins delay inactive after defrost. | Integrated 24V control allows the system to automatically switch from heating with the heat pump ductless systems to the conventional, electric heat pump, or dual fuel heating system based on a preselected outdoor temperature (when paired with a 24V controlled third party thermostat). | Wi-fi/ Smart communication available when paired with qualifying third party 24V thermostats. | N/A | R410A | USA, Canada | 30210 | 3.66 | 2.42 | 36000 | 3.6 | 2.93 | 38750 | 3.65 | 3.11 | 31930 | 3.03 | 3.09 | 41180 | 2.98 | 4.05 | 38850 | 4.1 | 2.78 | 39500 | 3.96 | 2.92 | 39570 | 3.81 | 3.04 | 29130 | 3.82 | 2.23 | 29400 | 3.68 | 2.34 | 29730 | 3.56 | 2.45 | 27000 | 3.89 | 2.03 | 35000 | 5.34 | 1.92 | 35000 | 5.34 | 1.92
05/11/23 | Live | Carrier | BRYANT HEATING AND COOLING SYSTEMS | PREFERRED VS HP | Singlezone Ducted, Centrally Ducted | 211227800 |  | HRCU-A-CB | 38MURAQ36AB3* | Ducted Indoor Units | CAP**4224AL* | 8(0,1)*SA60090E24*** |  |  |  | 10 | 16 | 8.1 | 7.3 | FALSE | FALSE | TRUE |  | 76 | 90 | 90 | TRUE | Integrated | 150 | 1.When the unit power is on/in heating mode,and if the outdoor temperature drops below 3oC for 30 seconds,after running for 25mins, the base pan heater will be actived for 5 minutes. 2. In defrost mode and the outdoor temperature lower 1oC for 10 seconds the base pan heater will be actived and will be 5 mins delay inactive after defrost. | Integrated 24V control allows the system to automatically switch from heating with the heat pump ductless systems to the conventional, electric heat pump, or dual fuel heating system based on a preselected outdoor temperature (when paired with a 24V controlled third party thermostat). | Wi-fi/ Smart communication available when paired with qualifying third party 24V thermostats. | N/A | R410A | USA, Canada | 29710 | 3.6 | 2.42 | 35400 | 3.54 | 2.93 | 38110 | 3.59 | 3.11 | 31350 | 3 | 3.06 | 40440 | 2.94 | 4.03 | 37870 | 4.11 | 2.7 | 38500 | 3.97 | 2.84 | 38570 | 3.81 | 2.97 | 29130 | 3.86 | 2.21 | 29400 | 3.71 | 2.32 | 29730 | 3.59 | 2.43 | 27000 | 3.97 | 1.99 | 35000 | 5.46 | 1.88 | 35000 | 5.46 | 1.88
05/11/23 | Live | Carrier | BRYANT HEATING AND COOLING SYSTEMS | PREFERRED VS HP | Singlezone Ducted, Centrally Ducted | 211227812 |  | HRCU-A-CB | 38MURAQ36AB3* | Ducted Indoor Units | CAP**4224AL* | 8(0,1)*SA60110E21*** |  |  |  | 10 | 16 | 8.1 | 7.3 | FALSE | FALSE | TRUE |  | 76 | 90 | 90 | TRUE | Integrated | 150 | 1.When the unit power is on/in heating mode,and if the outdoor temperature drops below 3oC for 30 seconds,after running for 25mins, the base pan heater will be actived for 5 minutes. 2. In defrost mode and the outdoor temperature lower 1oC for 10 seconds the base pan heater will be actived and will be 5 mins delay inactive after defrost. | Integrated 24V control allows the system to automatically switch from heating with the heat pump ductless systems to the conventional, electric heat pump, or dual fuel heating system based on a preselected outdoor temperature (when paired with a 24V controlled third party thermostat). | Wi-fi/ Smart communication available when paired with qualifying third party 24V thermostats. | N/A | R410A | USA, Canada | 29710 | 3.6 | 2.42 | 35400 | 3.54 | 2.93 | 38110 | 3.59 | 3.11 | 31350 | 3 | 3.06 | 40440 | 2.94 | 4.03 | 37870 | 4.11 | 2.7 | 38500 | 3.97 | 2.84 | 38570 | 3.81 | 2.97 | 29130 | 3.89 | 2.19 | 29400 | 3.75 | 2.3 | 29730 | 3.62 | 2.41 | 27000 | 3.97 | 1.99 | 35000 | 5.46 | 1.88 | 35000 | 5.46 | 1.88
05/11/23 | Live | Carrier | BRYANT HEATING AND COOLING SYSTEMS | PREFERRED VS HP | Singlezone Ducted, Centrally Ducted | 211227824 |  | HRCU-A-CB | 38MURAQ36AB3* | Ducted Indoor Units | CAP**4224AL* | 8(0,1)*SA60110E24*** |  |  |  | 10 | 16.5 | 8.1 | 7.3 | FALSE | FALSE | TRUE |  | 75 | 90 | 90 | TRUE | Integrated | 150 | 1.When the unit power is on/in heating mode,and if the outdoor temperature drops below 3oC for 30 seconds,after running for 25mins, the base pan heater will be actived for 5 minutes. 2. In defrost mode and the outdoor temperature lower 1oC for 10 seconds the base pan heater will be actived and will be 5 mins delay inactive after defrost. | Integrated 24V control allows the system to automatically switch from heating with the heat pump ductless systems to the conventional, electric heat pump, or dual fuel heating system based on a preselected outdoor temperature (when paired with a 24V controlled third party thermostat). | Wi-fi/ Smart communication available when paired with qualifying third party 24V thermostats. | N/A | R410A | USA, Canada | 29710 | 3.6 | 2.42 | 35400 | 3.54 | 2.93 | 38110 | 3.59 | 3.11 | 31350 | 2.99 | 3.07 | 40440 | 2.93 | 4.04 | 37870 | 4.14 | 2.68 | 38500 | 4 | 2.82 | 38570 | 3.84 | 2.94 | 28930 | 3.86 | 2.2 | 29200 | 3.72 | 2.3 | 29530 | 3.6 | 2.4 | 27000 | 3.97 | 1.99 | 35000 | 5.46 | 1.88 | 35000 | 5.46 | 1.88
05/11/23 | Live | Carrier | BRYANT HEATING AND COOLING SYSTEMS | PREFERRED VS HP | Singlezone Ducted, Centrally Ducted | 211227836 |  | HRCU-A-CB | 38MURAQ36AB3* | Ducted Indoor Units | CAP**4224AL* | 8(0,1)*SA60135E24*** |  |  |  | 10 | 16 | 8.1 | 7.3 | FALSE | FALSE | TRUE |  | 76 | 90 | 90 | TRUE | Integrated | 150 | 1.When the unit power is on/in heating mode,and if the outdoor temperature drops below 3oC for 30 seconds,after running for 25mins, the base pan heater will be actived for 5 minutes. 2. In defrost mode and the outdoor temperature lower 1oC for 10 seconds the base pan heater will be actived and will be 5 mins delay inactive after defrost. | Integrated 24V control allows the system to automatically switch from heating with the heat pump ductless systems to the conventional, electric heat pump, or dual fuel heating system based on a preselected outdoor temperature (when paired with a 24V controlled third party thermostat). | Wi-fi/ Smart communication available when paired with qualifying third party 24V thermostats. | N/A | R410A | USA, Canada | 29880 | 3.62 | 2.42 | 35600 | 3.56 | 2.93 | 38320 | 3.61 | 3.11 | 31510 | 3.03 | 3.05 | 40650 | 2.97 | 4.01 | 37870 | 4.08 | 2.72 | 38500 | 3.95 | 2.86 | 38570 | 3.79 | 2.98 | 29130 | 3.86 | 2.21 | 29400 | 3.71 | 2.32 | 29730 | 3.59 | 2.43 | 27000 | 3.93 | 2.01 | 35000 | 5.4 | 1.9 | 35000 | 5.4 | 1.9
05/11/23 | Live | Carrier | BRYANT HEATING AND COOLING SYSTEMS | PREFERRED VS HP | Singlezone Ducted, Centrally Ducted | 211227848 |  | HRCU-A-CB | 38MURAQ36AB3* | Ducted Indoor Units | CAP**4224AL* | 8(0,1)*SA60155E24*** |  |  |  | 10 | 15.5 | 8.1 | 7.4 | FALSE | FALSE | TRUE |  | 74 | 88 | 89 | TRUE | Integrated | 150 | 1.When the unit power is on/in heating mode,and if the outdoor temperature drops below 3oC for 30 seconds,after running for 25mins, the base pan heater will be actived for 5 minutes. 2. In defrost mode and the outdoor temperature lower 1oC for 10 seconds the base pan heater will be actived and will be 5 mins delay inactive after defrost. | Integrated 24V control allows the system to automatically switch from heating with the heat pump ductless systems to the conventional, electric heat pump, or dual fuel heating system based on a preselected outdoor temperature (when paired with a 24V controlled third party thermostat). | Wi-fi/ Smart communication available when paired with qualifying third party 24V thermostats. | N/A | R410A | USA, Canada | 30550 | 3.7 | 2.42 | 36400 | 3.64 | 2.93 | 39180 | 3.69 | 3.11 | 32340 | 3.06 | 3.1 | 41720 | 3 | 4.08 | 38850 | 3.99 | 2.85 | 39500 | 3.86 | 3 | 39570 | 3.7 | 3.13 | 29130 | 3.79 | 2.25 | 29400 | 3.65 | 2.36 | 29730 | 3.53 | 2.47 | 27150 | 3.87 | 2.06 | 35200 | 5.32 | 1.94 | 35200 | 5.32 | 1.94
05/11/23 | Live | Carrier | BRYANT HEATING AND COOLING SYSTEMS | PREFERRED VS HP | Singlezone Ducted, Centrally Ducted | 211227858 |  | HRCU-A-CB | 38MURAQ36AB3* | Ducted Indoor Units | CAP**4224AL* | 82*SA60070V21*** |  |  |  | 9.5 | 16 | 8.1 | 7.3 | FALSE | FALSE | FALSE |  | 76 | 90 | 90 | TRUE | Integrated | 150 | 1.When the unit power is on/in heating mode,and if the outdoor temperature drops below 3oC for 30 seconds,after running for 25mins, the base pan heater will be actived for 5 minutes. 2. In defrost mode and the outdoor temperature lower 1oC for 10 seconds the base pan heater will be actived and will be 5 mins delay inactive after defrost. | Integrated 24V control allows the system to automatically switch from heating with the heat pump ductless systems to the conventional, electric heat pump, or dual fuel heating system based on a preselected outdoor temperature (when paired with a 24V controlled third party thermostat). | Wi-fi/ Smart communication available when paired with qualifying third party 24V thermostats. | N/A | R410A | USA, Canada | 29710 | 3.79 | 2.3 | 35400 | 3.73 | 2.78 | 38110 | 3.78 | 2.95 | 31350 | 3.02 | 3.04 | 40440 | 2.97 | 3.99 | 37870 | 4.11 | 2.7 | 38500 | 3.97 | 2.84 | 38570 | 3.81 | 2.97 | 29130 | 3.89 | 2.19 | 29400 | 3.75 | 2.3 | 29730 | 3.62 | 2.41 | 27000 | 3.97 | 1.99 | 35000 | 5.46 | 1.88 | 35000 | 5.46 | 1.88
05/11/23 | Live | Carrier | BRYANT HEATING AND COOLING SYSTEMS | PREFERRED VS HP | Singlezone Ducted, Centrally Ducted | 211227867 |  | HRCU-A-CB | 38MURAQ36AB3* | Ducted Indoor Units | CAP**4224AL* | 82*SA60090V21*** |  |  |  | 9.5 | 16 | 8.1 | 7.25 | FALSE | FALSE | FALSE |  | 76 | 90 | 90 | TRUE | Integrated | 150 | 1.When the unit power is on/in heating mode,and if the outdoor temperature drops below 3oC for 30 seconds,after running for 25mins, the base pan heater will be actived for 5 minutes. 2. In defrost mode and the outdoor temperature lower 1oC for 10 seconds the base pan heater will be actived and will be 5 mins delay inactive after defrost. | Integrated 24V control allows the system to automatically switch from heating with the heat pump ductless systems to the conventional, electric heat pump, or dual fuel heating system based on a preselected outdoor temperature (when paired with a 24V controlled third party thermostat). | Wi-fi/ Smart communication available when paired with qualifying third party 24V thermostats. | N/A | R410A | USA, Canada | 29370 | 3.75 | 2.3 | 35000 | 3.68 | 2.79 | 37670 | 3.74 | 2.95 | 31020 | 3 | 3.03 | 40010 | 2.95 | 3.97 | 37870 | 4.2 | 2.64 | 38500 | 4.06 | 2.78 | 38570 | 3.9 | 2.9 | 29130 | 3.92 | 2.18 | 29400 | 3.78 | 2.28 | 29730 | 3.65 | 2.39 | 27000 | 4.01 | 1.97 | 35000 | 5.52 | 1.86 | 35000 | 5.52 | 1.86
05/11/23 | Live | Carrier | BRYANT HEATING AND COOLING SYSTEMS | PREFERRED VS HP | Singlezone Ducted, Centrally Ducted | 211227876 |  | HRCU-A-CB | 38MURAQ36AB3* | Ducted Indoor Units | CAP**4224AL* | 82*SA60090V24*** |  |  |  | 10 | 16 | 8.1 | 7.25 | FALSE | FALSE | TRUE |  | 76 | 90 | 90 | TRUE | Integrated | 150 | 1.When the unit power is on/in heating mode,and if the outdoor temperature drops below 3oC for 30 seconds,after running for 25mins, the base pan heater will be actived for 5 minutes. 2. In defrost mode and the outdoor temperature lower 1oC for 10 seconds the base pan heater will be actived and will be 5 mins delay inactive after defrost. | Integrated 24V control allows the system to automatically switch from heating with the heat pump ductless systems to the conventional, electric heat pump, or dual fuel heating system based on a preselected outdoor temperature (when paired with a 24V controlled third party thermostat). | Wi-fi/ Smart communication available when paired with qualifying third party 24V thermostats. | N/A | R410A | USA, Canada | 29540 | 3.58 | 2.42 | 35200 | 3.52 | 2.93 | 37890 | 3.57 | 3.11 | 31180 | 2.99 | 3.06 | 40220 | 2.94 | 4.01 | 37870 | 4.17 | 2.66 | 38500 | 4.03 | 2.8 | 38570 | 3.87 | 2.92 | 29130 | 3.89 | 2.19 | 29400 | 3.75 | 2.3 | 29730 | 3.62 | 2.41 | 27000 | 3.97 | 1.99 | 35000 | 5.46 | 1.88 | 35000 | 5.46 | 1.88
05/11/23 | Live | Carrier | BRYANT HEATING AND COOLING SYSTEMS | PREFERRED VS HP | Singlezone Ducted, Centrally Ducted | 211227885 |  | HRCU-A-CB | 38MURAQ36AB3* | Ducted Indoor Units | CAP**4224AL* | 82*SA66110V24*** |  |  |  | 10 | 16.5 | 8.1 | 7.3 | FALSE | FALSE | TRUE |  | 75 | 90 | 90 | TRUE | Integrated | 150 | 1.When the unit power is on/in heating mode,and if the outdoor temperature drops below 3oC for 30 seconds,after running for 25mins, the base pan heater will be actived for 5 minutes. 2. In defrost mode and the outdoor temperature lower 1oC for 10 seconds the base pan heater will be actived and will be 5 mins delay inactive after defrost. | Integrated 24V control allows the system to automatically switch from heating with the heat pump ductless systems to the conventional, electric heat pump, or dual fuel heating system based on a preselected outdoor temperature (when paired with a 24V controlled third party thermostat). | Wi-fi/ Smart communication available when paired with qualifying third party 24V thermostats. | N/A | R410A | USA, Canada | 29710 | 3.6 | 2.42 | 35400 | 3.54 | 2.93 | 38110 | 3.59 | 3.11 | 31180 | 2.98 | 3.07 | 40220 | 2.93 | 4.02 | 37870 | 4.14 | 2.68 | 38500 | 4 | 2.82 | 38570 | 3.84 | 2.94 | 28930 | 3.86 | 2.2 | 29200 | 3.72 | 2.3 | 29530 | 3.6 | 2.4 | 27000 | 3.97 | 1.99 | 35000 | 5.46 | 1.88 | 35000 | 5.46 | 1.88
05/11/23 | Live | Carrier | BRYANT HEATING AND COOLING SYSTEMS | PREFERRED VS HP | Singlezone Ducted, Centrally Ducted | 211227894 |  | HRCU-A-CB | 38MURAQ36AB3* | Ducted Indoor Units | CAP**4224AL* | 83*SA60080E21*** |  |  |  | 10 | 15.5 | 8.5 | 7.4 | FALSE | FALSE | TRUE |  | 74 | 87 | 88 | TRUE | Integrated | 150 | 1.When the unit power is on/in heating mode,and if the outdoor temperature drops below 3oC for 30 seconds,after running for 25mins, the base pan heater will be actived for 5 minutes. 2. In defrost mode and the outdoor temperature lower 1oC for 10 seconds the base pan heater will be actived and will be 5 mins delay inactive after defrost. | Integrated 24V control allows the system to automatically switch from heating with the heat pump ductless systems to the conventional, electric heat pump, or dual fuel heating system based on a preselected outdoor temperature (when paired with a 24V controlled third party thermostat). | Wi-fi/ Smart communication available when paired with qualifying third party 24V thermostats. | N/A | R410A | USA, Canada | 31050 | 3.76 | 2.42 | 37000 | 3.7 | 2.93 | 39830 | 3.75 | 3.11 | 32760 | 3.09 | 3.11 | 42250 | 3.03 | 4.09 | 39340 | 3.94 | 2.93 | 40000 | 3.81 | 3.08 | 40070 | 3.65 | 3.22 | 29330 | 3.78 | 2.27 | 29600 | 3.65 | 2.38 | 29930 | 3.52 | 2.49 | 27150 | 3.83 | 2.08 | 35200 | 5.26 | 1.96 | 35200 | 5.26 | 1.96
05/11/23 | Live | Carrier | BRYANT HEATING AND COOLING SYSTEMS | PREFERRED VS HP | Singlezone Ducted, Centrally Ducted | 211227905 |  | HRCU-A-CB | 38MURAQ36AB3* | Ducted Indoor Units | CAP**4224AL* | 83*SA60100E21*** |  |  |  | 10 | 16 | 8.1 | 7.3 | FALSE | FALSE | TRUE |  | 76 | 90 | 90 | TRUE | Integrated | 150 | 1.When the unit power is on/in heating mode,and if the outdoor temperature drops below 3oC for 30 seconds,after running for 25mins, the base pan heater will be actived for 5 minutes. 2. In defrost mode and the outdoor temperature lower 1oC for 10 seconds the base pan heater will be actived and will be 5 mins delay inactive after defrost. | Integrated 24V control allows the system to automatically switch from heating with the heat pump ductless systems to the conventional, electric heat pump, or dual fuel heating system based on a preselected outdoor temperature (when paired with a 24V controlled third party thermostat). | Wi-fi/ Smart communication available when paired with qualifying third party 24V thermostats. | N/A | R410A | USA, Canada | 29880 | 3.62 | 2.42 | 35600 | 3.56 | 2.93 | 38320 | 3.61 | 3.11 | 31510 | 3.03 | 3.05 | 40650 | 2.97 | 4.01 | 37870 | 4.08 | 2.72 | 38500 | 3.95 | 2.86 | 38570 | 3.79 | 2.98 | 29130 | 3.86 | 2.21 | 29400 | 3.71 | 2.32 | 29730 | 3.59 | 2.43 | 27000 | 3.97 | 1.99 | 35000 | 5.46 | 1.88 | 35000 | 5.46 | 1.88
05/11/23 | Live | Carrier | BRYANT HEATING AND COOLING SYSTEMS | PREFERRED VS HP | Singlezone Ducted, Centrally Ducted | 211227916 |  | HRCU-A-CB | 38MURAQ36AB3* | Ducted Indoor Units | CAP**4224AL* | 82*TA60090V21*** |  |  |  | 9.5 | 16 | 8.1 | 7.25 | FALSE | FALSE | FALSE |  | 76 | 90 | 90 | TRUE | Integrated | 150 | 1.When the unit power is on/in heating mode,and if the outdoor temperature drops below 3oC for 30 seconds,after running for 25mins, the base pan heater will be actived for 5 minutes. 2. In defrost mode and the outdoor temperature lower 1oC for 10 seconds the base pan heater will be actived and will be 5 mins delay inactive after defrost. | Integrated 24V control allows the system to automatically switch from heating with the heat pump ductless systems to the conventional, electric heat pump, or dual fuel heating system based on a preselected outdoor temperature (when paired with a 24V controlled third party thermostat). | Wi-fi/ Smart communication available when paired with qualifying third party 24V thermostats. | N/A | R410A | USA, Canada | 29370 | 3.75 | 2.3 | 35000 | 3.68 | 2.79 | 37670 | 3.74 | 2.95 | 31020 | 3 | 3.03 | 40010 | 2.95 | 3.97 | 37870 | 4.2 | 2.64 | 38500 | 4.06 | 2.78 | 38570 | 3.9 | 2.9 | 29130 | 3.92 | 2.18 | 29400 | 3.78 | 2.28 | 29730 | 3.65 | 2.39 | 27000 | 4.01 | 1.97 | 35000 | 5.52 | 1.86 | 35000 | 5.52 | 1.86
05/11/23 | Live | Carrier | BRYANT HEATING AND COOLING SYSTEMS | PREFERRED VS HP | Singlezone Ducted, Centrally Ducted | 211227926 |  | HRCU-A-CB | 38MURAQ36AB3* | Ducted Indoor Units | CAP**4224AL* | 82*TA66110V21*** |  |  |  | 10 | 15.5 | 8.1 | 7.35 | FALSE | FALSE | TRUE |  | 74 | 88 | 89 | TRUE | Integrated | 150 | 1.When the unit power is on/in heating mode,and if the outdoor temperature drops below 3oC for 30 seconds,after running for 25mins, the base pan heater will be actived for 5 minutes. 2. In defrost mode and the outdoor temperature lower 1oC for 10 seconds the base pan heater will be actived and will be 5 mins delay inactive after defrost. | Integrated 24V control allows the system to automatically switch from heating with the heat pump ductless systems to the conventional, electric heat pump, or dual fuel heating system based on a preselected outdoor temperature (when paired with a 24V controlled third party thermostat). | Wi-fi/ Smart communication available when paired with qualifying third party 24V thermostats. | N/A | R410A | USA, Canada | 30380 | 3.68 | 2.42 | 36200 | 3.62 | 2.93 | 38970 | 3.67 | 3.11 | 31930 | 3.03 | 3.09 | 41180 | 2.98 | 4.05 | 38850 | 4.05 | 2.81 | 39500 | 3.91 | 2.96 | 39570 | 3.75 | 3.09 | 29130 | 3.82 | 2.23 | 29400 | 3.68 | 2.34 | 29730 | 3.56 | 2.45 | 27150 | 3.91 | 2.04 | 35200 | 5.37 | 1.92 | 35200 | 5.37 | 1.92
05/11/23 | Live | Carrier | BRYANT HEATING AND COOLING SYSTEMS | PREFERRED VS HP | Singlezone Ducted, Centrally Ducted | 211227936 |  | HRCU-A-CB | 38MURAQ36AB3* | Ducted Indoor Units | CAP**4224AL* | 82*TA66135V24*** |  |  |  | 10 | 16 | 8.1 | 7.3 | FALSE | FALSE | TRUE |  | 76 | 90 | 90 | TRUE | Integrated | 150 | 1.When the unit power is on/in heating mode,and if the outdoor temperature drops below 3oC for 30 seconds,after running for 25mins, the base pan heater will be actived for 5 minutes. 2. In defrost mode and the outdoor temperature lower 1oC for 10 seconds the base pan heater will be actived and will be 5 mins delay inactive after defrost. | Integrated 24V control allows the system to automatically switch from heating with the heat pump ductless systems to the conventional, electric heat pump, or dual fuel heating system based on a preselected outdoor temperature (when paired with a 24V controlled third party thermostat). | Wi-fi/ Smart communication available when paired with qualifying third party 24V thermostats. | N/A | R410A | USA, Canada | 29880 | 3.62 | 2.42 | 35600 | 3.56 | 2.93 | 38320 | 3.61 | 3.11 | 31510 | 3.03 | 3.05 | 40650 | 2.97 | 4.01 | 37870 | 4.08 | 2.72 | 38500 | 3.95 | 2.86 | 38570 | 3.79 | 2.98 | 29130 | 3.86 | 2.21 | 29400 | 3.71 | 2.32 | 29730 | 3.59 | 2.43 | 27000 | 3.97 | 1.99 | 35000 | 5.46 | 1.88 | 35000 | 5.46 | 1.88
05/11/23 | Live | Carrier | BRYANT HEATING AND COOLING SYSTEMS | PREFERRED VS HP | Singlezone Ducted, Centrally Ducted | 211227956 |  | HRCU-A-CB | 38MURAQ36AB3* | Ducted Indoor Units | CAP**4224AL* | 912SD60080E21*** |  |  |  | 10 | 16.5 | 8.1 | 7.25 | FALSE | FALSE | TRUE |  | 75 | 90 | 90 | TRUE | Integrated | 150 | 1.When the unit power is on/in heating mode,and if the outdoor temperature drops below 3oC for 30 seconds,after running for 25mins, the base pan heater will be actived for 5 minutes. 2. In defrost mode and the outdoor temperature lower 1oC for 10 seconds the base pan heater will be actived and will be 5 mins delay inactive after defrost. | Integrated 24V control allows the system to automatically switch from heating with the heat pump ductless systems to the conventional, electric heat pump, or dual fuel heating system based on a preselected outdoor temperature (when paired with a 24V controlled third party thermostat). | Wi-fi/ Smart communication available when paired with qualifying third party 24V thermostats. | N/A | R410A | USA, Canada | 29540 | 3.58 | 2.42 | 35200 | 3.52 | 2.93 | 37890 | 3.57 | 3.11 | 31180 | 2.97 | 3.08 | 40220 | 2.92 | 4.04 | 37870 | 4.17 | 2.66 | 38500 | 4.03 | 2.8 | 38570 | 3.87 | 2.92 | 28930 | 3.86 | 2.2 | 29200 | 3.72 | 2.3 | 29530 | 3.6 | 2.4 | 27000 | 3.97 | 1.99 | 35000 | 5.46 | 1.88 | 35000 | 5.46 | 1.88
05/11/23 | Live | Carrier | BRYANT HEATING AND COOLING SYSTEMS | PREFERRED VS HP | Singlezone Ducted, Centrally Ducted | 211227967 |  | HRCU-A-CB | 38MURAQ36AB3* | Ducted Indoor Units | CAP**4224AL* | 912SD60100E21*** |  |  |  | 10 | 16.5 | 8.1 | 7.25 | FALSE | FALSE | TRUE |  | 75 | 90 | 90 | TRUE | Integrated | 150 | 1.When the unit power is on/in heating mode,and if the outdoor temperature drops below 3oC for 30 seconds,after running for 25mins, the base pan heater will be actived for 5 minutes. 2. In defrost mode and the outdoor temperature lower 1oC for 10 seconds the base pan heater will be actived and will be 5 mins delay inactive after defrost. | Integrated 24V control allows the system to automatically switch from heating with the heat pump ductless systems to the conventional, electric heat pump, or dual fuel heating system based on a preselected outdoor temperature (when paired with a 24V controlled third party thermostat). | Wi-fi/ Smart communication available when paired with qualifying third party 24V thermostats. | N/A | R410A | USA, Canada | 29540 | 3.58 | 2.42 | 35200 | 3.52 | 2.93 | 37890 | 3.57 | 3.11 | 31180 | 2.98 | 3.07 | 40220 | 2.93 | 4.02 | 37870 | 4.17 | 2.66 | 38500 | 4.03 | 2.8 | 38570 | 3.87 | 2.92 | 28930 | 3.86 | 2.2 | 29200 | 3.72 | 2.3 | 29530 | 3.6 | 2.4 | 27000 | 3.97 | 1.99 | 35000 | 5.46 | 1.88 | 35000 | 5.46 | 1.88
05/11/23 | Live | Carrier | BRYANT HEATING AND COOLING SYSTEMS | PREFERRED VS HP | Singlezone Ducted, Centrally Ducted | 211227978 |  | HRCU-A-CB | 38MURAQ36AB3* | Ducted Indoor Units | CAP**4224AL* | 912SD66100E21*** |  |  |  | 10 | 15.2 | 8.5 | 7.4 | FALSE | FALSE | TRUE |  | 74 | 87 | 88 | TRUE | Integrated | 150 | 1.When the unit power is on/in heating mode,and if the outdoor temperature drops below 3oC for 30 seconds,after running for 25mins, the base pan heater will be actived for 5 minutes. 2. In defrost mode and the outdoor temperature lower 1oC for 10 seconds the base pan heater will be actived and will be 5 mins delay inactive after defrost. | Integrated 24V control allows the system to automatically switch from heating with the heat pump ductless systems to the conventional, electric heat pump, or dual fuel heating system based on a preselected outdoor temperature (when paired with a 24V controlled third party thermostat). | Wi-fi/ Smart communication available when paired with qualifying third party 24V thermostats. | N/A | R410A | USA, Canada | 30880 | 3.74 | 2.42 | 36800 | 3.68 | 2.93 | 39610 | 3.73 | 3.11 | 32760 | 3.11 | 3.09 | 42250 | 3.05 | 4.06 | 39340 | 3.99 | 2.89 | 40000 | 3.86 | 3.04 | 40070 | 3.7 | 3.17 | 29330 | 3.82 | 2.25 | 29600 | 3.68 | 2.36 | 29930 | 3.55 | 2.47 | 27150 | 3.87 | 2.06 | 35200 | 5.32 | 1.94 | 35200 | 5.32 | 1.94
05/11/23 | Live | Carrier | BRYANT HEATING AND COOLING SYSTEMS | PREFERRED VS HP | Singlezone Ducted, Centrally Ducted | 211227987 |  | HRCU-A-CB | 38MURAQ36AB3* | Ducted Indoor Units | CAP**4224AL* | 912SD60120E24*** |  |  |  | 10 | 16 | 8.1 | 7.3 | FALSE | FALSE | TRUE |  | 76 | 90 | 90 | TRUE | Integrated | 150 | 1.When the unit power is on/in heating mode,and if the outdoor temperature drops below 3oC for 30 seconds,after running for 25mins, the base pan heater will be actived for 5 minutes. 2. In defrost mode and the outdoor temperature lower 1oC for 10 seconds the base pan heater will be actived and will be 5 mins delay inactive after defrost. | Integrated 24V control allows the system to automatically switch from heating with the heat pump ductless systems to the conventional, electric heat pump, or dual fuel heating system based on a preselected outdoor temperature (when paired with a 24V controlled third party thermostat). | Wi-fi/ Smart communication available when paired with qualifying third party 24V thermostats. | N/A | R410A | USA, Canada | 30040 | 3.64 | 2.42 | 35800 | 3.58 | 2.93 | 38540 | 3.63 | 3.11 | 31510 | 3.01 | 3.07 | 40650 | 2.96 | 4.02 | 37870 | 4.05 | 2.74 | 38500 | 3.92 | 2.88 | 38570 | 3.76 | 3.01 | 29130 | 3.86 | 2.21 | 29400 | 3.71 | 2.32 | 29730 | 3.59 | 2.43 | 27000 | 3.93 | 2.01 | 35000 | 5.4 | 1.9 | 35000 | 5.4 | 1.9
05/11/23 | Live | Carrier | BRYANT HEATING AND COOLING SYSTEMS | PREFERRED VS HP | Singlezone Ducted, Centrally Ducted | 211227998 |  | HRCU-A-CB | 38MURAQ36AB3* | Ducted Indoor Units | CAP**4224AL* | 915SB60080E21*** |  |  |  | 10 | 15.5 | 8.1 | 7.35 | FALSE | FALSE | TRUE |  | 74 | 88 | 89 | TRUE | Integrated | 150 | 1.When the unit power is on/in heating mode,and if the outdoor temperature drops below 3oC for 30 seconds,after running for 25mins, the base pan heater will be actived for 5 minutes. 2. In defrost mode and the outdoor temperature lower 1oC for 10 seconds the base pan heater will be actived and will be 5 mins delay inactive after defrost. | Integrated 24V control allows the system to automatically switch from heating with the heat pump ductless systems to the conventional, electric heat pump, or dual fuel heating system based on a preselected outdoor temperature (when paired with a 24V controlled third party thermostat). | Wi-fi/ Smart communication available when paired with qualifying third party 24V thermostats. | N/A | R410A | USA, Canada | 30380 | 3.68 | 2.42 | 36200 | 3.62 | 2.93 | 38970 | 3.67 | 3.11 | 31930 | 3.05 | 3.07 | 41180 | 3 | 4.02 | 38850 | 4.07 | 2.8 | 39500 | 3.94 | 2.94 | 39570 | 3.78 | 3.07 | 29130 | 3.82 | 2.23 | 29400 | 3.68 | 2.34 | 29730 | 3.56 | 2.45 | 27150 | 3.91 | 2.04 | 35200 | 5.37 | 1.92 | 35200 | 5.37 | 1.92
05/11/23 | Live | Carrier | BRYANT HEATING AND COOLING SYSTEMS | PREFERRED VS HP | Singlezone Ducted, Centrally Ducted | 211228009 |  | HRCU-A-CB | 38MURAQ36AB3* | Ducted Indoor Units | CAP**4224AL* | 915SB60100E21*** |  |  |  | 10 | 15.5 | 8.1 | 7.35 | FALSE | FALSE | TRUE |  | 74 | 88 | 89 | TRUE | Integrated | 150 | 1.When the unit power is on/in heating mode,and if the outdoor temperature drops below 3oC for 30 seconds,after running for 25mins, the base pan heater will be actived for 5 minutes. 2. In defrost mode and the outdoor temperature lower 1oC for 10 seconds the base pan heater will be actived and will be 5 mins delay inactive after defrost. | Integrated 24V control allows the system to automatically switch from heating with the heat pump ductless systems to the conventional, electric heat pump, or dual fuel heating system based on a preselected outdoor temperature (when paired with a 24V controlled third party thermostat). | Wi-fi/ Smart communication available when paired with qualifying third party 24V thermostats. | N/A | R410A | USA, Canada | 30210 | 3.66 | 2.42 | 36000 | 3.6 | 2.93 | 38750 | 3.65 | 3.11 | 31930 | 3.05 | 3.07 | 41180 | 3 | 4.02 | 38850 | 4.1 | 2.78 | 39500 | 3.96 | 2.92 | 39570 | 3.81 | 3.04 | 29130 | 3.82 | 2.23 | 29400 | 3.68 | 2.34 | 29730 | 3.56 | 2.45 | 27150 | 3.91 | 2.04 | 35200 | 5.37 | 1.92 | 35200 | 5.37 | 1.92
05/11/23 | Live | Carrier | BRYANT HEATING AND COOLING SYSTEMS | PREFERRED VS HP | Singlezone Ducted, Centrally Ducted | 211228020 |  | HRCU-A-CB | 38MURAQ36AB3* | Ducted Indoor Units | CAP**4224AL* | 915SB66100E21*** |  |  |  | 10 | 15.5 | 8.5 | 7.4 | FALSE | FALSE | TRUE |  | 74 | 87 | 88 | TRUE | Integrated | 150 | 1.When the unit power is on/in heating mode,and if the outdoor temperature drops below 3oC for 30 seconds,after running for 25mins, the base pan heater will be actived for 5 minutes. 2. In defrost mode and the outdoor temperature lower 1oC for 10 seconds the base pan heater will be actived and will be 5 mins delay inactive after defrost. | Integrated 24V control allows the system to automatically switch from heating with the heat pump ductless systems to the conventional, electric heat pump, or dual fuel heating system based on a preselected outdoor temperature (when paired with a 24V controlled third party thermostat). | Wi-fi/ Smart communication available when paired with qualifying third party 24V thermostats. | N/A | R410A | USA, Canada | 30880 | 3.74 | 2.42 | 36800 | 3.68 | 2.93 | 39610 | 3.73 | 3.11 | 32760 | 3.11 | 3.09 | 42250 | 3.05 | 4.06 | 39340 | 3.99 | 2.89 | 40000 | 3.86 | 3.04 | 40070 | 3.7 | 3.17 | 29330 | 3.82 | 2.25 | 29600 | 3.68 | 2.36 | 29930 | 3.55 | 2.47 | 27150 | 3.87 | 2.06 | 35200 | 5.32 | 1.94 | 35200 | 5.32 | 1.94
05/11/23 | Live | Carrier | BRYANT HEATING AND COOLING SYSTEMS | PREFERRED VS HP | Singlezone Ducted, Centrally Ducted | 211228029 |  | HRCU-A-CB | 38MURAQ36AB3* | Ducted Indoor Units | CAP**4224AL* | 915SB66120E24*** |  |  |  | 10 | 15.2 | 8.1 | 7.4 | FALSE | FALSE | TRUE |  | 74 | 87 | 88 | TRUE | Integrated | 150 | 1.When the unit power is on/in heating mode,and if the outdoor temperature drops below 3oC for 30 seconds,after running for 25mins, the base pan heater will be actived for 5 minutes. 2. In defrost mode and the outdoor temperature lower 1oC for 10 seconds the base pan heater will be actived and will be 5 mins delay inactive after defrost. | Integrated 24V control allows the system to automatically switch from heating with the heat pump ductless systems to the conventional, electric heat pump, or dual fuel heating system based on a preselected outdoor temperature (when paired with a 24V controlled third party thermostat). | Wi-fi/ Smart communication available when paired with qualifying third party 24V thermostats. | N/A | R410A | USA, Canada | 30720 | 3.72 | 2.42 | 36600 | 3.66 | 2.93 | 39400 | 3.71 | 3.11 | 32340 | 3.08 | 3.08 | 41720 | 3.03 | 4.04 | 39340 | 4.02 | 2.87 | 40000 | 3.88 | 3.02 | 40070 | 3.73 | 3.15 | 29330 | 3.82 | 2.25 | 29600 | 3.68 | 2.36 | 29930 | 3.55 | 2.47 | 27150 | 3.87 | 2.06 | 35200 | 5.32 | 1.94 | 35200 | 5.32 | 1.94
05/11/23 | Live | Carrier | BRYANT HEATING AND COOLING SYSTEMS | PREFERRED VS HP | Singlezone Ducted, Centrally Ducted | 211228040 |  | HRCU-A-CB | 38MURAQ36AB3* | Ducted Indoor Units | CAP**4224AL* | 915SB66140E24*** |  |  |  | 10 | 15 | 8.1 | 7.4 | FALSE | FALSE | FALSE |  | 74 | 88 | 88 | TRUE | Integrated | 150 | 1.When the unit power is on/in heating mode,and if the outdoor temperature drops below 3oC for 30 seconds,after running for 25mins, the base pan heater will be actived for 5 minutes. 2. In defrost mode and the outdoor temperature lower 1oC for 10 seconds the base pan heater will be actived and will be 5 mins delay inactive after defrost. | Integrated 24V control allows the system to automatically switch from heating with the heat pump ductless systems to the conventional, electric heat pump, or dual fuel heating system based on a preselected outdoor temperature (when paired with a 24V controlled third party thermostat). | Wi-fi/ Smart communication available when paired with qualifying third party 24V thermostats. | N/A | R410A | USA, Canada | 30880 | 3.74 | 2.42 | 36800 | 3.68 | 2.93 | 39610 | 3.73 | 3.11 | 32760 | 3.15 | 3.05 | 42250 | 3.09 | 4.01 | 39340 | 3.99 | 2.89 | 40000 | 3.86 | 3.04 | 40070 | 3.7 | 3.17 | 29330 | 3.82 | 2.25 | 29600 | 3.68 | 2.36 | 29930 | 3.55 | 2.47 | 27310 | 3.89 | 2.06 | 35400 | 5.35 | 1.94 | 35400 | 5.35 | 1.94
05/11/23 | Live | Carrier | BRYANT HEATING AND COOLING SYSTEMS | PREFERRED VS HP | Singlezone Ducted, Centrally Ducted | 211228051 |  | HRCU-A-CB | 38MURAQ36AB3* | Ducted Indoor Units | CAP**4224AL* | 926SA60080V21*** |  |  |  | 10 | 16 | 8.1 | 7.3 | FALSE | FALSE | TRUE |  | 76 | 90 | 90 | TRUE | Integrated | 150 | 1.When the unit power is on/in heating mode,and if the outdoor temperature drops below 3oC for 30 seconds,after running for 25mins, the base pan heater will be actived for 5 minutes. 2. In defrost mode and the outdoor temperature lower 1oC for 10 seconds the base pan heater will be actived and will be 5 mins delay inactive after defrost. | Integrated 24V control allows the system to automatically switch from heating with the heat pump ductless systems to the conventional, electric heat pump, or dual fuel heating system based on a preselected outdoor temperature (when paired with a 24V controlled third party thermostat). | Wi-fi/ Smart communication available when paired with qualifying third party 24V thermostats. | N/A | R410A | USA, Canada | 29880 | 3.62 | 2.42 | 35600 | 3.56 | 2.93 | 38320 | 3.61 | 3.11 | 31510 | 3.01 | 3.07 | 40650 | 2.96 | 4.02 | 37870 | 4.08 | 2.72 | 38500 | 3.95 | 2.86 | 38570 | 3.79 | 2.98 | 29130 | 3.86 | 2.21 | 29400 | 3.71 | 2.32 | 29730 | 3.59 | 2.43 | 27000 | 3.93 | 2.01 | 35000 | 5.4 | 1.9 | 35000 | 5.4 | 1.9
05/11/23 | Live | Carrier | BRYANT HEATING AND COOLING SYSTEMS | PREFERRED VS HP | Singlezone Ducted, Centrally Ducted | 211228060 |  | HRCU-A-CB | 38MURAQ36AB3* | Ducted Indoor Units | CAP**4224AL* | 926SA60100V21*** |  |  |  | 10 | 16 | 8.1 | 7.3 | FALSE | FALSE | TRUE |  | 76 | 90 | 90 | TRUE | Integrated | 150 | 1.When the unit power is on/in heating mode,and if the outdoor temperature drops below 3oC for 30 seconds,after running for 25mins, the base pan heater will be actived for 5 minutes. 2. In defrost mode and the outdoor temperature lower 1oC for 10 seconds the base pan heater will be actived and will be 5 mins delay inactive after defrost. | Integrated 24V control allows the system to automatically switch from heating with the heat pump ductless systems to the conventional, electric heat pump, or dual fuel heating system based on a preselected outdoor temperature (when paired with a 24V controlled third party thermostat). | Wi-fi/ Smart communication available when paired with qualifying third party 24V thermostats. | N/A | R410A | USA, Canada | 29880 | 3.62 | 2.42 | 35600 | 3.56 | 2.93 | 38320 | 3.61 | 3.11 | 31510 | 3.01 | 3.07 | 40650 | 2.96 | 4.02 | 37870 | 4.08 | 2.72 | 38500 | 3.95 | 2.86 | 38570 | 3.79 | 2.98 | 29130 | 3.86 | 2.21 | 29400 | 3.71 | 2.32 | 29730 | 3.59 | 2.43 | 27000 | 3.93 | 2.01 | 35000 | 5.4 | 1.9 | 35000 | 5.4 | 1.9
05/11/23 | Live | Carrier | BRYANT HEATING AND COOLING SYSTEMS | PREFERRED VS HP | Singlezone Ducted, Centrally Ducted | 211228069 |  | HRCU-A-CB | 38MURAQ36AB3* | Ducted Indoor Units | CAP**4224AL* | 926SA66120V24*** |  |  |  | 10 | 16 | 8.1 | 7.3 | FALSE | FALSE | TRUE |  | 76 | 90 | 90 | TRUE | Integrated | 150 | 1.When the unit power is on/in heating mode,and if the outdoor temperature drops below 3oC for 30 seconds,after running for 25mins, the base pan heater will be actived for 5 minutes. 2. In defrost mode and the outdoor temperature lower 1oC for 10 seconds the base pan heater will be actived and will be 5 mins delay inactive after defrost. | Integrated 24V control allows the system to automatically switch from heating with the heat pump ductless systems to the conventional, electric heat pump, or dual fuel heating system based on a preselected outdoor temperature (when paired with a 24V controlled third party thermostat). | Wi-fi/ Smart communication available when paired with qualifying third party 24V thermostats. | N/A | R410A | USA, Canada | 29710 | 3.6 | 2.42 | 35400 | 3.54 | 2.93 | 38110 | 3.59 | 3.11 | 31350 | 3.01 | 3.05 | 40440 | 2.96 | 4 | 37870 | 4.11 | 2.7 | 38500 | 3.97 | 2.84 | 38570 | 3.81 | 2.97 | 29130 | 3.89 | 2.19 | 29400 | 3.75 | 2.3 | 29730 | 3.62 | 2.41 | 27000 | 3.97 | 1.99 | 35000 | 5.46 | 1.88 | 35000 | 5.46 | 1.88
05/11/23 | Live | Carrier | BRYANT HEATING AND COOLING SYSTEMS | PREFERRED VS HP | Singlezone Ducted, Centrally Ducted | 211228078 |  | HRCU-A-CB | 38MURAQ36AB3* | Ducted Indoor Units | CAP**4224AL* | 935SA60080E21*** |  |  |  | 9.5 | 14.5 | 8.1 | 7.4 | FALSE | FALSE | FALSE |  | 74 | 88 | 88 | TRUE | Integrated | 150 | 1.When the unit power is on/in heating mode,and if the outdoor temperature drops below 3oC for 30 seconds,after running for 25mins, the base pan heater will be actived for 5 minutes. 2. In defrost mode and the outdoor temperature lower 1oC for 10 seconds the base pan heater will be actived and will be 5 mins delay inactive after defrost. | Integrated 24V control allows the system to automatically switch from heating with the heat pump ductless systems to the conventional, electric heat pump, or dual fuel heating system based on a preselected outdoor temperature (when paired with a 24V controlled third party thermostat). | Wi-fi/ Smart communication available when paired with qualifying third party 24V thermostats. | N/A | R410A | USA, Canada | 30880 | 3.94 | 2.3 | 36800 | 3.87 | 2.79 | 39610 | 3.93 | 2.95 | 32760 | 3.17 | 3.03 | 42250 | 3.11 | 3.98 | 39340 | 3.99 | 2.89 | 40000 | 3.86 | 3.04 | 40070 | 3.7 | 3.17 | 29330 | 3.82 | 2.25 | 29600 | 3.68 | 2.36 | 29930 | 3.55 | 2.47 | 27310 | 3.89 | 2.06 | 35400 | 5.35 | 1.94 | 35400 | 5.35 | 1.94
05/11/23 | Live | Carrier | BRYANT HEATING AND COOLING SYSTEMS | PREFERRED VS HP | Singlezone Ducted, Centrally Ducted | 211228089 |  | HRCU-A-CB | 38MURAQ36AB3* | Ducted Indoor Units | CAP**4224AL* | 935SA60100E21*** |  |  |  | 10 | 16 | 8.1 | 7.3 | FALSE | FALSE | TRUE |  | 76 | 90 | 90 | TRUE | Integrated | 150 | 1.When the unit power is on/in heating mode,and if the outdoor temperature drops below 3oC for 30 seconds,after running for 25mins, the base pan heater will be actived for 5 minutes. 2. In defrost mode and the outdoor temperature lower 1oC for 10 seconds the base pan heater will be actived and will be 5 mins delay inactive after defrost. | Integrated 24V control allows the system to automatically switch from heating with the heat pump ductless systems to the conventional, electric heat pump, or dual fuel heating system based on a preselected outdoor temperature (when paired with a 24V controlled third party thermostat). | Wi-fi/ Smart communication available when paired with qualifying third party 24V thermostats. | N/A | R410A | USA, Canada | 30040 | 3.64 | 2.42 | 35800 | 3.58 | 2.93 | 38540 | 3.63 | 3.11 | 31510 | 3 | 3.08 | 40650 | 2.95 | 4.04 | 37870 | 4.05 | 2.74 | 38500 | 3.92 | 2.88 | 38570 | 3.76 | 3.01 | 29130 | 3.86 | 2.21 | 29400 | 3.71 | 2.32 | 29730 | 3.59 | 2.43 | 27000 | 3.93 | 2.01 | 35000 | 5.4 | 1.9 | 35000 | 5.4 | 1.9
05/11/23 | Live | Carrier | BRYANT HEATING AND COOLING SYSTEMS | PREFERRED VS HP | Singlezone Ducted, Centrally Ducted | 211228100 |  | HRCU-A-CB | 38MURAQ36AB3* | Ducted Indoor Units | CAP**4224AL* | 935SA66100E21*** |  |  |  | 10 | 15.2 | 8.1 | 7.4 | FALSE | FALSE | TRUE |  | 74 | 87 | 88 | TRUE | Integrated | 150 | 1.When the unit power is on/in heating mode,and if the outdoor temperature drops below 3oC for 30 seconds,after running for 25mins, the base pan heater will be actived for 5 minutes. 2. In defrost mode and the outdoor temperature lower 1oC for 10 seconds the base pan heater will be actived and will be 5 mins delay inactive after defrost. | Integrated 24V control allows the system to automatically switch from heating with the heat pump ductless systems to the conventional, electric heat pump, or dual fuel heating system based on a preselected outdoor temperature (when paired with a 24V controlled third party thermostat). | Wi-fi/ Smart communication available when paired with qualifying third party 24V thermostats. | N/A | R410A | USA, Canada | 30720 | 3.72 | 2.42 | 36600 | 3.66 | 2.93 | 39400 | 3.71 | 3.11 | 32340 | 3.08 | 3.08 | 41720 | 3.03 | 4.04 | 39340 | 3.99 | 2.89 | 40000 | 3.86 | 3.04 | 40070 | 3.7 | 3.17 | 29330 | 3.82 | 2.25 | 29600 | 3.68 | 2.36 | 29930 | 3.55 | 2.47 | 27150 | 3.87 | 2.06 | 35200 | 5.32 | 1.94 | 35200 | 5.32 | 1.94
05/11/23 | Live | Carrier | BRYANT HEATING AND COOLING SYSTEMS | PREFERRED VS HP | Singlezone Ducted, Centrally Ducted | 211228109 |  | HRCU-A-CB | 38MURAQ36AB3* | Ducted Indoor Units | CAP**4224AL* | 926TB60080V21*** |  |  |  | 9.5 | 16 | 8.1 | 7.25 | FALSE | FALSE | FALSE |  | 76 | 90 | 90 | TRUE | Integrated | 150 | 1.When the unit power is on/in heating mode,and if the outdoor temperature drops below 3oC for 30 seconds,after running for 25mins, the base pan heater will be actived for 5 minutes. 2. In defrost mode and the outdoor temperature lower 1oC for 10 seconds the base pan heater will be actived and will be 5 mins delay inactive after defrost. | Integrated 24V control allows the system to automatically switch from heating with the heat pump ductless systems to the conventional, electric heat pump, or dual fuel heating system based on a preselected outdoor temperature (when paired with a 24V controlled third party thermostat). | Wi-fi/ Smart communication available when paired with qualifying third party 24V thermostats. | N/A | R410A | USA, Canada | 29370 | 3.75 | 2.3 | 35000 | 3.68 | 2.79 | 37670 | 3.74 | 2.95 | 31020 | 3 | 3.03 | 40010 | 2.95 | 3.97 | 37870 | 4.2 | 2.64 | 38500 | 4.06 | 2.78 | 38570 | 3.9 | 2.9 | 29130 | 3.92 | 2.18 | 29400 | 3.78 | 2.28 | 29730 | 3.65 | 2.39 | 27000 | 4.01 | 1.97 | 35000 | 5.52 | 1.86 | 35000 | 5.52 | 1.86
05/11/23 | Live | Carrier | BRYANT HEATING AND COOLING SYSTEMS | PREFERRED VS HP | Singlezone Ducted, Centrally Ducted | 211228119 |  | HRCU-A-CB | 38MURAQ36AB3* | Ducted Indoor Units | CAP**4224AL* | 926TB60100V21*** |  |  |  | 10 | 15.5 | 8.1 | 7.3 | FALSE | FALSE | TRUE |  | 74 | 88 | 89 | TRUE | Integrated | 150 | 1.When the unit power is on/in heating mode,and if the outdoor temperature drops below 3oC for 30 seconds,after running for 25mins, the base pan heater will be actived for 5 minutes. 2. In defrost mode and the outdoor temperature lower 1oC for 10 seconds the base pan heater will be actived and will be 5 mins delay inactive after defrost. | Integrated 24V control allows the system to automatically switch from heating with the heat pump ductless systems to the conventional, electric heat pump, or dual fuel heating system based on a preselected outdoor temperature (when paired with a 24V controlled third party thermostat). | Wi-fi/ Smart communication available when paired with qualifying third party 24V thermostats. | N/A | R410A | USA, Canada | 30040 | 3.64 | 2.42 | 35800 | 3.58 | 2.93 | 38540 | 3.63 | 3.11 | 31930 | 3.07 | 3.05 | 41180 | 3.01 | 4.01 | 38850 | 4.13 | 2.76 | 39500 | 3.99 | 2.9 | 39570 | 3.83 | 3.03 | 29130 | 3.86 | 2.21 | 29400 | 3.71 | 2.32 | 29730 | 3.59 | 2.43 | 27150 | 3.95 | 2.01 | 35200 | 5.43 | 1.9 | 35200 | 5.43 | 1.9
05/11/23 | Live | Carrier | BRYANT HEATING AND COOLING SYSTEMS | PREFERRED VS HP | Singlezone Ducted, Centrally Ducted | 211228129 |  | HRCU-A-CB | 38MURAQ36AB3* | Ducted Indoor Units | CAP**4224AL* | 926TB66100V21*** |  |  |  | 10 | 16.5 | 8.1 | 7.3 | FALSE | FALSE | TRUE |  | 75 | 90 | 90 | TRUE | Integrated | 150 | 1.When the unit power is on/in heating mode,and if the outdoor temperature drops below 3oC for 30 seconds,after running for 25mins, the base pan heater will be actived for 5 minutes. 2. In defrost mode and the outdoor temperature lower 1oC for 10 seconds the base pan heater will be actived and will be 5 mins delay inactive after defrost. | Integrated 24V control allows the system to automatically switch from heating with the heat pump ductless systems to the conventional, electric heat pump, or dual fuel heating system based on a preselected outdoor temperature (when paired with a 24V controlled third party thermostat). | Wi-fi/ Smart communication available when paired with qualifying third party 24V thermostats. | N/A | R410A | USA, Canada | 29710 | 3.6 | 2.42 | 35400 | 3.54 | 2.93 | 38110 | 3.59 | 3.11 | 31350 | 2.99 | 3.07 | 40440 | 2.93 | 4.04 | 37870 | 4.11 | 2.7 | 38500 | 3.97 | 2.84 | 38570 | 3.81 | 2.97 | 28930 | 3.86 | 2.2 | 29200 | 3.72 | 2.3 | 29530 | 3.6 | 2.4 | 27000 | 3.97 | 1.99 | 35000 | 5.46 | 1.88 | 35000 | 5.46 | 1.88
05/11/23 | Live | Carrier | BRYANT HEATING AND COOLING SYSTEMS | PREFERRED VS HP | Singlezone Ducted, Centrally Ducted | 211228138 |  | HRCU-A-CB | 38MURAQ36AB3* | Ducted Indoor Units | CAP**4224AL* | 926TB66120V24*** |  |  |  | 10 | 16 | 8.1 | 7.3 | FALSE | FALSE | TRUE |  | 76 | 90 | 90 | TRUE | Integrated | 150 | 1.When the unit power is on/in heating mode,and if the outdoor temperature drops below 3oC for 30 seconds,after running for 25mins, the base pan heater will be actived for 5 minutes. 2. In defrost mode and the outdoor temperature lower 1oC for 10 seconds the base pan heater will be actived and will be 5 mins delay inactive after defrost. | Integrated 24V control allows the system to automatically switch from heating with the heat pump ductless systems to the conventional, electric heat pump, or dual fuel heating system based on a preselected outdoor temperature (when paired with a 24V controlled third party thermostat). | Wi-fi/ Smart communication available when paired with qualifying third party 24V thermostats. | N/A | R410A | USA, Canada | 29880 | 3.62 | 2.42 | 35600 | 3.56 | 2.93 | 38320 | 3.61 | 3.11 | 31510 | 3.03 | 3.05 | 40650 | 2.97 | 4.01 | 37870 | 4.11 | 2.7 | 38500 | 3.97 | 2.84 | 38570 | 3.81 | 2.97 | 29130 | 3.86 | 2.21 | 29400 | 3.71 | 2.32 | 29730 | 3.59 | 2.43 | 27000 | 3.97 | 1.99 | 35000 | 5.46 | 1.88 | 35000 | 5.46 | 1.88
05/11/23 | Live | Carrier | BRYANT HEATING AND COOLING SYSTEMS | PREFERRED VS HP | Singlezone Ducted, Centrally Ducted | 211228148 |  | HRCU-A-CB | 38MURAQ36AB3* | Ducted Indoor Units | CAP**4224AL* | OVLAAB048112 |  |  |  | 9.5 | 15.2 | 8.1 | 7.25 | FALSE | FALSE | FALSE |  | 74 | 88 | 89 | TRUE | Integrated | 150 | 1.When the unit power is on/in heating mode,and if the outdoor temperature drops below 3oC for 30 seconds,after running for 25mins, the base pan heater will be actived for 5 minutes. 2. In defrost mode and the outdoor temperature lower 1oC for 10 seconds the base pan heater will be actived and will be 5 mins delay inactive after defrost. | Integrated 24V control allows the system to automatically switch from heating with the heat pump ductless systems to the conventional, electric heat pump, or dual fuel heating system based on a preselected outdoor temperature (when paired with a 24V controlled third party thermostat). | Wi-fi/ Smart communication available when paired with qualifying third party 24V thermostats. | N/A | R410A | USA, Canada | 29710 | 3.79 | 2.3 | 35400 | 3.73 | 2.78 | 38110 | 3.78 | 2.95 | 31350 | 3.06 | 3 | 40440 | 3 | 3.95 | 38850 | 4.25 | 2.68 | 39500 | 4.11 | 2.82 | 39570 | 3.94 | 2.94 | 29130 | 3.89 | 2.19 | 29400 | 3.75 | 2.3 | 29730 | 3.62 | 2.41 | 27150 | 3.99 | 1.99 | 35200 | 5.49 | 1.88 | 35200 | 5.49 | 1.88
05/11/23 | Live | Carrier | BRYANT HEATING AND COOLING SYSTEMS | PREFERRED VS HP | Singlezone Ducted, Centrally Ducted | 211228157 |  | HRCU-A-CB | 38MURAQ36AB3* | Ducted Indoor Units | CAP**4224AL* | OVLAAB060154 |  |  |  | 10 | 15.2 | 8.5 | 7.4 | FALSE | FALSE | TRUE |  | 74 | 88 | 88 | TRUE | Integrated | 150 | 1.When the unit power is on/in heating mode,and if the outdoor temperature drops below 3oC for 30 seconds,after running for 25mins, the base pan heater will be actived for 5 minutes. 2. In defrost mode and the outdoor temperature lower 1oC for 10 seconds the base pan heater will be actived and will be 5 mins delay inactive after defrost. | Integrated 24V control allows the system to automatically switch from heating with the heat pump ductless systems to the conventional, electric heat pump, or dual fuel heating system based on a preselected outdoor temperature (when paired with a 24V controlled third party thermostat). | Wi-fi/ Smart communication available when paired with qualifying third party 24V thermostats. | N/A | R410A | USA, Canada | 31050 | 3.76 | 2.42 | 37000 | 3.7 | 2.93 | 39830 | 3.75 | 3.11 | 32760 | 3.11 | 3.09 | 42250 | 3.05 | 4.06 | 39340 | 3.94 | 2.93 | 40000 | 3.81 | 3.08 | 40070 | 3.65 | 3.22 | 29330 | 3.78 | 2.27 | 29600 | 3.65 | 2.38 | 29930 | 3.52 | 2.49 | 27310 | 3.85 | 2.08 | 35400 | 5.29 | 1.96 | 35400 | 5.29 | 1.96
05/11/23 | Live | Carrier | BRYANT HEATING AND COOLING SYSTEMS | PREFERRED VS HP | Singlezone Ducted, Centrally Ducted | 211228166 |  | HRCU-A-CB | 38MURAQ36AB3* | Ducted Indoor Units | CAP**4224AL* | OVMAAB060154 |  |  |  | 10 | 16 | 8.1 | 7.35 | FALSE | FALSE | TRUE |  | 74 | 88 | 89 | TRUE | Integrated | 150 | 1.When the unit power is on/in heating mode,and if the outdoor temperature drops below 3oC for 30 seconds,after running for 25mins, the base pan heater will be actived for 5 minutes. 2. In defrost mode and the outdoor temperature lower 1oC for 10 seconds the base pan heater will be actived and will be 5 mins delay inactive after defrost. | Integrated 24V control allows the system to automatically switch from heating with the heat pump ductless systems to the conventional, electric heat pump, or dual fuel heating system based on a preselected outdoor temperature (when paired with a 24V controlled third party thermostat). | Wi-fi/ Smart communication available when paired with qualifying third party 24V thermostats. | N/A | R410A | USA, Canada | 30380 | 3.68 | 2.42 | 36200 | 3.62 | 2.93 | 38970 | 3.67 | 3.11 | 31930 | 3.03 | 3.09 | 41180 | 2.98 | 4.05 | 38850 | 4.05 | 2.81 | 39500 | 3.91 | 2.96 | 39570 | 3.75 | 3.09 | 29130 | 3.82 | 2.23 | 29400 | 3.68 | 2.34 | 29730 | 3.56 | 2.45 | 27150 | 3.91 | 2.04 | 35200 | 5.37 | 1.92 | 35200 | 5.37 | 1.92
05/11/23 | Live | Carrier | BRYANT HEATING AND COOLING SYSTEMS | PREFERRED VS HP | Singlezone Ducted, Centrally Ducted | 211228211 |  | HRCU-A-CB | 38MURAQ36AB3* | Ducted Indoor Units | CAP**4321AL* | 8(0,1)*SA36045E17*** |  |  |  | 10 | 15.5 | 8.5 | 7.55 | FALSE | FALSE | TRUE |  | 75 | 90 | 90 | TRUE | Integrated | 150 | 1.When the unit power is on/in heating mode,and if the outdoor temperature drops below 3oC for 30 seconds,after running for 25mins, the base pan heater will be actived for 5 minutes. 2. In defrost mode and the outdoor temperature lower 1oC for 10 seconds the base pan heater will be actived and will be 5 mins delay inactive after defrost. | Integrated 24V control allows the system to automatically switch from heating with the heat pump ductless systems to the conventional, electric heat pump, or dual fuel heating system based on a preselected outdoor temperature (when paired with a 24V controlled third party thermostat). | Wi-fi/ Smart communication available when paired with qualifying third party 24V thermostats. | N/A | R410A | USA, Canada | 30210 | 3.66 | 2.42 | 36000 | 3.6 | 2.93 | 38750 | 3.65 | 3.11 | 31930 | 3.04 | 3.08 | 41180 | 2.99 | 4.04 | 37870 | 3.97 | 2.8 | 38500 | 3.84 | 2.94 | 38570 | 3.68 | 3.07 | 28730 | 3.62 | 2.33 | 29000 | 3.48 | 2.44 | 29330 | 3.37 | 2.55 | 26840 | 3.6 | 2.19 | 34800 | 4.95 | 2.06 | 34800 | 4.95 | 2.06
05/11/23 | Live | Carrier | BRYANT HEATING AND COOLING SYSTEMS | PREFERRED VS HP | Singlezone Ducted, Centrally Ducted | 211228223 |  | HRCU-A-CB | 38MURAQ36AB3* | Ducted Indoor Units | CAP**4321AL* | 8(0,1)*SA36070E17*** |  |  |  | 10 | 15.5 | 8.5 | 7.6 | FALSE | FALSE | TRUE |  | 75 | 90 | 90 | TRUE | Integrated | 150 | 1.When the unit power is on/in heating mode,and if the outdoor temperature drops below 3oC for 30 seconds,after running for 25mins, the base pan heater will be actived for 5 minutes. 2. In defrost mode and the outdoor temperature lower 1oC for 10 seconds the base pan heater will be actived and will be 5 mins delay inactive after defrost. | Integrated 24V control allows the system to automatically switch from heating with the heat pump ductless systems to the conventional, electric heat pump, or dual fuel heating system based on a preselected outdoor temperature (when paired with a 24V controlled third party thermostat). | Wi-fi/ Smart communication available when paired with qualifying third party 24V thermostats. | N/A | R410A | USA, Canada | 30550 | 3.7 | 2.42 | 36400 | 3.64 | 2.93 | 39180 | 3.69 | 3.11 | 32340 | 3.07 | 3.09 | 41720 | 3.01 | 4.06 | 37870 | 3.89 | 2.85 | 38500 | 3.76 | 3 | 38570 | 3.61 | 3.13 | 28930 | 3.61 | 2.35 | 29200 | 3.48 | 2.46 | 29530 | 3.36 | 2.58 | 26840 | 3.57 | 2.2 | 34800 | 4.9 | 2.08 | 34800 | 4.9 | 2.08
05/11/23 | Live | Carrier | BRYANT HEATING AND COOLING SYSTEMS | PREFERRED VS HP | Singlezone Ducted, Centrally Ducted | 211228235 |  | HRCU-A-CB | 38MURAQ36AB3* | Ducted Indoor Units | CAP**4321AL* | 8(0,1)*SA48070E21*** |  |  |  | 10 | 15.5 | 8.5 | 7.65 | FALSE | FALSE | TRUE |  | 75 | 90 | 90 | TRUE | Integrated | 150 | 1.When the unit power is on/in heating mode,and if the outdoor temperature drops below 3oC for 30 seconds,after running for 25mins, the base pan heater will be actived for 5 minutes. 2. In defrost mode and the outdoor temperature lower 1oC for 10 seconds the base pan heater will be actived and will be 5 mins delay inactive after defrost. | Integrated 24V control allows the system to automatically switch from heating with the heat pump ductless systems to the conventional, electric heat pump, or dual fuel heating system based on a preselected outdoor temperature (when paired with a 24V controlled third party thermostat). | Wi-fi/ Smart communication available when paired with qualifying third party 24V thermostats. | N/A | R410A | USA, Canada | 31220 | 3.78 | 2.42 | 37200 | 3.72 | 2.93 | 40040 | 3.77 | 3.11 | 32760 | 3.04 | 3.16 | 42250 | 2.98 | 4.16 | 37870 | 3.74 | 2.97 | 38500 | 3.62 | 3.12 | 38570 | 3.47 | 3.26 | 28930 | 3.55 | 2.39 | 29200 | 3.42 | 2.5 | 29530 | 3.31 | 2.61 | 27000 | 3.52 | 2.25 | 35000 | 4.84 | 2.12 | 35000 | 4.84 | 2.12
05/11/23 | Live | Carrier | BRYANT HEATING AND COOLING SYSTEMS | PREFERRED VS HP | Singlezone Ducted, Centrally Ducted | 211228247 |  | HRCU-A-CB | 38MURAQ36AB3* | Ducted Indoor Units | CAP**4321AL* | 8(0,1)*SA42090E17*** |  |  |  | 10 | 16 | 8.5 | 7.65 | FALSE | FALSE | TRUE |  | 75 | 90 | 90 | TRUE | Integrated | 150 | 1.When the unit power is on/in heating mode,and if the outdoor temperature drops below 3oC for 30 seconds,after running for 25mins, the base pan heater will be actived for 5 minutes. 2. In defrost mode and the outdoor temperature lower 1oC for 10 seconds the base pan heater will be actived and will be 5 mins delay inactive after defrost. | Integrated 24V control allows the system to automatically switch from heating with the heat pump ductless systems to the conventional, electric heat pump, or dual fuel heating system based on a preselected outdoor temperature (when paired with a 24V controlled third party thermostat). | Wi-fi/ Smart communication available when paired with qualifying third party 24V thermostats. | N/A | R410A | USA, Canada | 31050 | 3.76 | 2.42 | 37000 | 3.7 | 2.93 | 39830 | 3.75 | 3.11 | 32760 | 3.05 | 3.15 | 42250 | 3 | 4.13 | 37870 | 3.82 | 2.91 | 38500 | 3.69 | 3.06 | 38570 | 3.54 | 3.19 | 28930 | 3.58 | 2.37 | 29200 | 3.45 | 2.48 | 29530 | 3.33 | 2.6 | 26840 | 3.53 | 2.23 | 34800 | 4.86 | 2.1 | 34800 | 4.86 | 2.1
05/11/23 | Live | Carrier | BRYANT HEATING AND COOLING SYSTEMS | PREFERRED VS HP | Singlezone Ducted, Centrally Ducted | 211228259 |  | HRCU-A-CB | 38MURAQ36AB3* | Ducted Indoor Units | CAP**4321AL* | 8(0,1)*SA48090E21*** |  |  |  | 10 | 16 | 8.5 | 7.6 | FALSE | FALSE | TRUE |  | 75 | 90 | 90 | TRUE | Integrated | 150 | 1.When the unit power is on/in heating mode,and if the outdoor temperature drops below 3oC for 30 seconds,after running for 25mins, the base pan heater will be actived for 5 minutes. 2. In defrost mode and the outdoor temperature lower 1oC for 10 seconds the base pan heater will be actived and will be 5 mins delay inactive after defrost. | Integrated 24V control allows the system to automatically switch from heating with the heat pump ductless systems to the conventional, electric heat pump, or dual fuel heating system based on a preselected outdoor temperature (when paired with a 24V controlled third party thermostat). | Wi-fi/ Smart communication available when paired with qualifying third party 24V thermostats. | N/A | R410A | USA, Canada | 30880 | 3.74 | 2.42 | 36800 | 3.68 | 2.93 | 39610 | 3.73 | 3.11 | 32340 | 3.01 | 3.15 | 41720 | 2.96 | 4.13 | 37870 | 3.84 | 2.89 | 38500 | 3.71 | 3.04 | 38570 | 3.56 | 3.18 | 28730 | 3.56 | 2.37 | 29000 | 3.43 | 2.48 | 29330 | 3.31 | 2.6 | 26840 | 3.53 | 2.23 | 34800 | 4.86 | 2.1 | 34800 | 4.86 | 2.1
05/11/23 | Live | Carrier | BRYANT HEATING AND COOLING SYSTEMS | PREFERRED VS HP | Singlezone Ducted, Centrally Ducted | 211228271 |  | HRCU-A-CB | 38MURAQ36AB3* | Ducted Indoor Units | CAP**4321AL* | 8(0,1)*SA60090E21*** |  |  |  | 10 | 16 | 8.5 | 7.65 | FALSE | FALSE | TRUE |  | 75 | 90 | 90 | TRUE | Integrated | 150 | 1.When the unit power is on/in heating mode,and if the outdoor temperature drops below 3oC for 30 seconds,after running for 25mins, the base pan heater will be actived for 5 minutes. 2. In defrost mode and the outdoor temperature lower 1oC for 10 seconds the base pan heater will be actived and will be 5 mins delay inactive after defrost. | Integrated 24V control allows the system to automatically switch from heating with the heat pump ductless systems to the conventional, electric heat pump, or dual fuel heating system based on a preselected outdoor temperature (when paired with a 24V controlled third party thermostat). | Wi-fi/ Smart communication available when paired with qualifying third party 24V thermostats. | N/A | R410A | USA, Canada | 30880 | 3.74 | 2.42 | 36800 | 3.68 | 2.93 | 39610 | 3.73 | 3.11 | 32760 | 3.04 | 3.16 | 42250 | 2.98 | 4.16 | 37870 | 3.82 | 2.91 | 38500 | 3.69 | 3.06 | 38570 | 3.54 | 3.19 | 28930 | 3.58 | 2.37 | 29200 | 3.45 | 2.48 | 29530 | 3.33 | 2.6 | 26840 | 3.53 | 2.23 | 34800 | 4.86 | 2.1 | 34800 | 4.86 | 2.1
05/11/23 | Live | Carrier | BRYANT HEATING AND COOLING SYSTEMS | PREFERRED VS HP | Singlezone Ducted, Centrally Ducted | 211228283 |  | HRCU-A-CB | 38MURAQ36AB3* | Ducted Indoor Units | CAP**4321AL* | 8(0,1)*SA60110E21*** |  |  |  | 10 | 16 | 8.5 | 7.65 | FALSE | FALSE | TRUE |  | 75 | 90 | 90 | TRUE | Integrated | 150 | 1.When the unit power is on/in heating mode,and if the outdoor temperature drops below 3oC for 30 seconds,after running for 25mins, the base pan heater will be actived for 5 minutes. 2. In defrost mode and the outdoor temperature lower 1oC for 10 seconds the base pan heater will be actived and will be 5 mins delay inactive after defrost. | Integrated 24V control allows the system to automatically switch from heating with the heat pump ductless systems to the conventional, electric heat pump, or dual fuel heating system based on a preselected outdoor temperature (when paired with a 24V controlled third party thermostat). | Wi-fi/ Smart communication available when paired with qualifying third party 24V thermostats. | N/A | R410A | USA, Canada | 31050 | 3.76 | 2.42 | 37000 | 3.7 | 2.93 | 39830 | 3.75 | 3.11 | 32760 | 3.04 | 3.16 | 42250 | 2.98 | 4.16 | 37870 | 3.79 | 2.93 | 38500 | 3.66 | 3.08 | 38570 | 3.52 | 3.21 | 28930 | 3.55 | 2.39 | 29200 | 3.42 | 2.5 | 29530 | 3.31 | 2.61 | 26840 | 3.5 | 2.25 | 34800 | 4.81 | 2.12 | 34800 | 4.81 | 2.12
05/11/23 | Live | Carrier | BRYANT HEATING AND COOLING SYSTEMS | PREFERRED VS HP | Singlezone Ducted, Centrally Ducted | 211228295 |  | HRCU-A-CB | 38MURAQ36AB3* | Ducted Indoor Units | CAP**4321AL* | 82*SA48045V17*** |  |  |  | 10 | 15.5 | 8.5 | 7.55 | FALSE | FALSE | TRUE |  | 75 | 90 | 90 | TRUE | Integrated | 150 | 1.When the unit power is on/in heating mode,and if the outdoor temperature drops below 3oC for 30 seconds,after running for 25mins, the base pan heater will be actived for 5 minutes. 2. In defrost mode and the outdoor temperature lower 1oC for 10 seconds the base pan heater will be actived and will be 5 mins delay inactive after defrost. | Integrated 24V control allows the system to automatically switch from heating with the heat pump ductless systems to the conventional, electric heat pump, or dual fuel heating system based on a preselected outdoor temperature (when paired with a 24V controlled third party thermostat). | Wi-fi/ Smart communication available when paired with qualifying third party 24V thermostats. | N/A | R410A | USA, Canada | 30380 | 3.68 | 2.42 | 36200 | 3.62 | 2.93 | 38970 | 3.67 | 3.11 | 31930 | 3.04 | 3.08 | 41180 | 2.99 | 4.04 | 37870 | 3.97 | 2.8 | 38500 | 3.84 | 2.94 | 38570 | 3.68 | 3.07 | 28930 | 3.64 | 2.33 | 29200 | 3.51 | 2.44 | 29530 | 3.39 | 2.55 | 26840 | 3.6 | 2.19 | 34800 | 4.95 | 2.06 | 34800 | 4.95 | 2.06
05/11/23 | Live | Carrier | BRYANT HEATING AND COOLING SYSTEMS | PREFERRED VS HP | Singlezone Ducted, Centrally Ducted | 211228304 |  | HRCU-A-CB | 38MURAQ36AB3* | Ducted Indoor Units | CAP**4321AL* | 82*SA48070V17*** |  |  |  | 10 | 15.5 | 8.5 | 7.6 | FALSE | FALSE | TRUE |  | 75 | 90 | 90 | TRUE | Integrated | 150 | 1.When the unit power is on/in heating mode,and if the outdoor temperature drops below 3oC for 30 seconds,after running for 25mins, the base pan heater will be actived for 5 minutes. 2. In defrost mode and the outdoor temperature lower 1oC for 10 seconds the base pan heater will be actived and will be 5 mins delay inactive after defrost. | Integrated 24V control allows the system to automatically switch from heating with the heat pump ductless systems to the conventional, electric heat pump, or dual fuel heating system based on a preselected outdoor temperature (when paired with a 24V controlled third party thermostat). | Wi-fi/ Smart communication available when paired with qualifying third party 24V thermostats. | N/A | R410A | USA, Canada | 30720 | 3.72 | 2.42 | 36600 | 3.66 | 2.93 | 39400 | 3.71 | 3.11 | 32340 | 3.06 | 3.1 | 41720 | 3 | 4.08 | 37870 | 3.87 | 2.87 | 38500 | 3.74 | 3.02 | 38570 | 3.59 | 3.15 | 28930 | 3.61 | 2.35 | 29200 | 3.48 | 2.46 | 29530 | 3.36 | 2.58 | 26840 | 3.53 | 2.23 | 34800 | 4.86 | 2.1 | 34800 | 4.86 | 2.1
05/11/23 | Live | Carrier | BRYANT HEATING AND COOLING SYSTEMS | PREFERRED VS HP | Singlezone Ducted, Centrally Ducted | 211228313 |  | HRCU-A-CB | 38MURAQ36AB3* | Ducted Indoor Units | CAP**4321AL* | 82*SA60070V21*** |  |  |  | 10 | 16 | 8.5 | 7.55 | FALSE | FALSE | TRUE |  | 75 | 90 | 90 | TRUE | Integrated | 150 | 1.When the unit power is on/in heating mode,and if the outdoor temperature drops below 3oC for 30 seconds,after running for 25mins, the base pan heater will be actived for 5 minutes. 2. In defrost mode and the outdoor temperature lower 1oC for 10 seconds the base pan heater will be actived and will be 5 mins delay inactive after defrost. | Integrated 24V control allows the system to automatically switch from heating with the heat pump ductless systems to the conventional, electric heat pump, or dual fuel heating system based on a preselected outdoor temperature (when paired with a 24V controlled third party thermostat). | Wi-fi/ Smart communication available when paired with qualifying third party 24V thermostats. | N/A | R410A | USA, Canada | 30380 | 3.68 | 2.42 | 36200 | 3.62 | 2.93 | 38970 | 3.67 | 3.11 | 31930 | 3.02 | 3.1 | 41180 | 2.96 | 4.08 | 37870 | 3.94 | 2.82 | 38500 | 3.81 | 2.96 | 38570 | 3.66 | 3.09 | 28730 | 3.62 | 2.33 | 29000 | 3.48 | 2.44 | 29330 | 3.37 | 2.55 | 26840 | 3.6 | 2.19 | 34800 | 4.95 | 2.06 | 34800 | 4.95 | 2.06
05/11/23 | Live | Carrier | BRYANT HEATING AND COOLING SYSTEMS | PREFERRED VS HP | Singlezone Ducted, Centrally Ducted | 211228322 |  | HRCU-A-CB | 38MURAQ36AB3* | Ducted Indoor Units | CAP**4321AL* | 82*SA60090V21*** |  |  |  | 10 | 16 | 8.5 | 7.55 | FALSE | FALSE | TRUE |  | 75 | 90 | 90 | TRUE | Integrated | 150 | 1.When the unit power is on/in heating mode,and if the outdoor temperature drops below 3oC for 30 seconds,after running for 25mins, the base pan heater will be actived for 5 minutes. 2. In defrost mode and the outdoor temperature lower 1oC for 10 seconds the base pan heater will be actived and will be 5 mins delay inactive after defrost. | Integrated 24V control allows the system to automatically switch from heating with the heat pump ductless systems to the conventional, electric heat pump, or dual fuel heating system based on a preselected outdoor temperature (when paired with a 24V controlled third party thermostat). | Wi-fi/ Smart communication available when paired with qualifying third party 24V thermostats. | N/A | R410A | USA, Canada | 30380 | 3.68 | 2.42 | 36200 | 3.62 | 2.93 | 38970 | 3.67 | 3.11 | 31930 | 3.01 | 3.11 | 41180 | 2.95 | 4.09 | 37870 | 3.94 | 2.82 | 38500 | 3.81 | 2.96 | 38570 | 3.66 | 3.09 | 28730 | 3.62 | 2.33 | 29000 | 3.48 | 2.44 | 29330 | 3.37 | 2.55 | 26840 | 3.6 | 2.19 | 34800 | 4.95 | 2.06 | 34800 | 4.95 | 2.06
05/11/23 | Live | Carrier | BRYANT HEATING AND COOLING SYSTEMS | PREFERRED VS HP | Singlezone Ducted, Centrally Ducted | 211228331 |  | HRCU-A-CB | 38MURAQ36AB3* | Ducted Indoor Units | CAP**4321AL* | 83*SA36040E17*** |  |  |  | 10 | 14.5 | 8.5 | 7.7 | FALSE | FALSE | FALSE |  | 74 | 88 | 89 | TRUE | Integrated | 150 | 1.When the unit power is on/in heating mode,and if the outdoor temperature drops below 3oC for 30 seconds,after running for 25mins, the base pan heater will be actived for 5 minutes. 2. In defrost mode and the outdoor temperature lower 1oC for 10 seconds the base pan heater will be actived and will be 5 mins delay inactive after defrost. | Integrated 24V control allows the system to automatically switch from heating with the heat pump ductless systems to the conventional, electric heat pump, or dual fuel heating system based on a preselected outdoor temperature (when paired with a 24V controlled third party thermostat). | Wi-fi/ Smart communication available when paired with qualifying third party 24V thermostats. | N/A | R410A | USA, Canada | 31890 | 3.86 | 2.42 | 38000 | 3.8 | 2.93 | 40900 | 3.86 | 3.11 | 33590 | 3.17 | 3.11 | 43320 | 3.11 | 4.08 | 38850 | 3.67 | 3.1 | 39500 | 3.55 | 3.26 | 39570 | 3.41 | 3.4 | 29130 | 3.52 | 2.43 | 29400 | 3.39 | 2.54 | 29730 | 3.28 | 2.66 | 27150 | 3.48 | 2.29 | 35200 | 4.78 | 2.16 | 35200 | 4.78 | 2.16
05/11/23 | Live | Carrier | BRYANT HEATING AND COOLING SYSTEMS | PREFERRED VS HP | Singlezone Ducted, Centrally Ducted | 211228342 |  | HRCU-A-CB | 38MURAQ36AB3* | Ducted Indoor Units | CAP**4321AL* | 83*SA48060E17*** |  |  |  | 10 | 16 | 8.5 | 7.65 | FALSE | FALSE | TRUE |  | 75 | 90 | 90 | TRUE | Integrated | 150 | 1.When the unit power is on/in heating mode,and if the outdoor temperature drops below 3oC for 30 seconds,after running for 25mins, the base pan heater will be actived for 5 minutes. 2. In defrost mode and the outdoor temperature lower 1oC for 10 seconds the base pan heater will be actived and will be 5 mins delay inactive after defrost. | Integrated 24V control allows the system to automatically switch from heating with the heat pump ductless systems to the conventional, electric heat pump, or dual fuel heating system based on a preselected outdoor temperature (when paired with a 24V controlled third party thermostat). | Wi-fi/ Smart communication available when paired with qualifying third party 24V thermostats. | N/A | R410A | USA, Canada | 31220 | 3.78 | 2.42 | 37200 | 3.72 | 2.93 | 40040 | 3.77 | 3.11 | 32760 | 3.03 | 3.17 | 42250 | 2.97 | 4.17 | 37870 | 3.77 | 2.94 | 38500 | 3.64 | 3.1 | 38570 | 3.49 | 3.24 | 28930 | 3.55 | 2.39 | 29200 | 3.42 | 2.5 | 29530 | 3.31 | 2.61 | 26840 | 3.5 | 2.25 | 34800 | 4.81 | 2.12 | 34800 | 4.81 | 2.12
05/11/23 | Live | Carrier | BRYANT HEATING AND COOLING SYSTEMS | PREFERRED VS HP | Singlezone Ducted, Centrally Ducted | 211228353 |  | HRCU-A-CB | 38MURAQ36AB3* | Ducted Indoor Units | CAP**4321AL* | 83*SA60080E21*** |  |  |  | 10 | 15.5 | 8.5 | 7.7 | FALSE | FALSE | TRUE |  | 74 | 89 | 89 | TRUE | Integrated | 150 | 1.When the unit power is on/in heating mode,and if the outdoor temperature drops below 3oC for 30 seconds,after running for 25mins, the base pan heater will be actived for 5 minutes. 2. In defrost mode and the outdoor temperature lower 1oC for 10 seconds the base pan heater will be actived and will be 5 mins delay inactive after defrost. | Integrated 24V control allows the system to automatically switch from heating with the heat pump ductless systems to the conventional, electric heat pump, or dual fuel heating system based on a preselected outdoor temperature (when paired with a 24V controlled third party thermostat). | Wi-fi/ Smart communication available when paired with qualifying third party 24V thermostats. | N/A | R410A | USA, Canada | 31890 | 3.86 | 2.42 | 38000 | 3.8 | 2.93 | 40900 | 3.86 | 3.11 | 33590 | 3.08 | 3.2 | 43320 | 3.03 | 4.19 | 38360 | 3.63 | 3.1 | 39000 | 3.51 | 3.26 | 39070 | 3.37 | 3.4 | 28930 | 3.5 | 2.42 | 29200 | 3.37 | 2.54 | 29530 | 3.26 | 2.65 | 27000 | 3.46 | 2.29 | 35000 | 4.75 | 2.16 | 35000 | 4.75 | 2.16
05/11/23 | Live | Carrier | BRYANT HEATING AND COOLING SYSTEMS | PREFERRED VS HP | Singlezone Ducted, Centrally Ducted | 211228364 |  | HRCU-A-CB | 38MURAQ36AB3* | Ducted Indoor Units | CAP**4321AL* | 83*SA60100E21*** |  |  |  | 10 | 16 | 8.5 | 7.55 | FALSE | FALSE | TRUE |  | 75 | 90 | 90 | TRUE | Integrated | 150 | 1.When the unit power is on/in heating mode,and if the outdoor temperature drops below 3oC for 30 seconds,after running for 25mins, the base pan heater will be actived for 5 minutes. 2. In defrost mode and the outdoor temperature lower 1oC for 10 seconds the base pan heater will be actived and will be 5 mins delay inactive after defrost. | Integrated 24V control allows the system to automatically switch from heating with the heat pump ductless systems to the conventional, electric heat pump, or dual fuel heating system based on a preselected outdoor temperature (when paired with a 24V controlled third party thermostat). | Wi-fi/ Smart communication available when paired with qualifying third party 24V thermostats. | N/A | R410A | USA, Canada | 30550 | 3.7 | 2.42 | 36400 | 3.64 | 2.93 | 39180 | 3.69 | 3.11 | 31930 | 3 | 3.12 | 41180 | 2.94 | 4.1 | 37870 | 3.94 | 2.82 | 38500 | 3.81 | 2.96 | 38570 | 3.66 | 3.09 | 28730 | 3.59 | 2.35 | 29000 | 3.46 | 2.46 | 29330 | 3.34 | 2.57 | 26840 | 3.57 | 2.2 | 34800 | 4.9 | 2.08 | 34800 | 4.9 | 2.08
05/11/23 | Live | Carrier | BRYANT HEATING AND COOLING SYSTEMS | PREFERRED VS HP | Singlezone Ducted, Centrally Ducted | 211228375 |  | HRCU-A-CB | 38MURAQ36AB3* | Ducted Indoor Units | CAP**4321AL* | 82*TA48070V17*** |  |  |  | 10 | 16 | 8.5 | 7.55 | FALSE | FALSE | TRUE |  | 75 | 90 | 90 | TRUE | Integrated | 150 | 1.When the unit power is on/in heating mode,and if the outdoor temperature drops below 3oC for 30 seconds,after running for 25mins, the base pan heater will be actived for 5 minutes. 2. In defrost mode and the outdoor temperature lower 1oC for 10 seconds the base pan heater will be actived and will be 5 mins delay inactive after defrost. | Integrated 24V control allows the system to automatically switch from heating with the heat pump ductless systems to the conventional, electric heat pump, or dual fuel heating system based on a preselected outdoor temperature (when paired with a 24V controlled third party thermostat). | Wi-fi/ Smart communication available when paired with qualifying third party 24V thermostats. | N/A | R410A | USA, Canada | 30380 | 3.68 | 2.42 | 36200 | 3.62 | 2.93 | 38970 | 3.67 | 3.11 | 31930 | 3 | 3.12 | 41180 | 2.94 | 4.1 | 37870 | 3.94 | 2.82 | 38500 | 3.81 | 2.96 | 38570 | 3.66 | 3.09 | 28730 | 3.59 | 2.35 | 29000 | 3.46 | 2.46 | 29330 | 3.34 | 2.57 | 26840 | 3.57 | 2.2 | 34800 | 4.9 | 2.08 | 34800 | 4.9 | 2.08
05/11/23 | Live | Carrier | BRYANT HEATING AND COOLING SYSTEMS | PREFERRED VS HP | Singlezone Ducted, Centrally Ducted | 211228385 |  | HRCU-A-CB | 38MURAQ36AB3* | Ducted Indoor Units | CAP**4321AL* | 82*TA48090V17*** |  |  |  | 10 | 16 | 8.5 | 7.6 | FALSE | FALSE | TRUE |  | 75 | 90 | 90 | TRUE | Integrated | 150 | 1.When the unit power is on/in heating mode,and if the outdoor temperature drops below 3oC for 30 seconds,after running for 25mins, the base pan heater will be actived for 5 minutes. 2. In defrost mode and the outdoor temperature lower 1oC for 10 seconds the base pan heater will be actived and will be 5 mins delay inactive after defrost. | Integrated 24V control allows the system to automatically switch from heating with the heat pump ductless systems to the conventional, electric heat pump, or dual fuel heating system based on a preselected outdoor temperature (when paired with a 24V controlled third party thermostat). | Wi-fi/ Smart communication available when paired with qualifying third party 24V thermostats. | N/A | R410A | USA, Canada | 30720 | 3.72 | 2.42 | 36600 | 3.66 | 2.93 | 39400 | 3.71 | 3.11 | 32340 | 3.02 | 3.14 | 41720 | 2.97 | 4.12 | 37870 | 3.87 | 2.87 | 38500 | 3.74 | 3.02 | 38570 | 3.59 | 3.15 | 28730 | 3.56 | 2.37 | 29000 | 3.43 | 2.48 | 29330 | 3.31 | 2.6 | 26840 | 3.57 | 2.2 | 34800 | 4.9 | 2.08 | 34800 | 4.9 | 2.08
05/11/23 | Live | Carrier | BRYANT HEATING AND COOLING SYSTEMS | PREFERRED VS HP | Singlezone Ducted, Centrally Ducted | 211228387 |  | HRCU-A-CB | 38MURAQ36AB3* | Ducted Indoor Units | CAP**4321AL* | 82*TA60090V21*** |  |  |  | 10 | 16 | 8.5 | 7.55 | FALSE | FALSE | TRUE |  | 75 | 90 | 90 | TRUE | Integrated | 150 | 1.When the unit power is on/in heating mode,and if the outdoor temperature drops below 3oC for 30 seconds,after running for 25mins, the base pan heater will be actived for 5 minutes. 2. In defrost mode and the outdoor temperature lower 1oC for 10 seconds the base pan heater will be actived and will be 5 mins delay inactive after defrost. | Integrated 24V control allows the system to automatically switch from heating with the heat pump ductless systems to the conventional, electric heat pump, or dual fuel heating system based on a preselected outdoor temperature (when paired with a 24V controlled third party thermostat). | Wi-fi/ Smart communication available when paired with qualifying third party 24V thermostats. | N/A | R410A | USA, Canada | 30380 | 3.68 | 2.42 | 36200 | 3.62 | 2.93 | 38970 | 3.67 | 3.11 | 31930 | 3.01 | 3.11 | 41180 | 2.95 | 4.09 | 37870 | 3.94 | 2.82 | 38500 | 3.81 | 2.96 | 38570 | 3.66 | 3.09 | 28730 | 3.62 | 2.33 | 29000 | 3.48 | 2.44 | 29330 | 3.37 | 2.55 | 26840 | 3.6 | 2.19 | 34800 | 4.95 | 2.06 | 34800 | 4.95 | 2.06
05/11/23 | Live | Carrier | BRYANT HEATING AND COOLING SYSTEMS | PREFERRED VS HP | Singlezone Ducted, Centrally Ducted | 211228397 |  | HRCU-A-CB | 38MURAQ36AB3* | Ducted Indoor Units | CAP**4321AL* | 82*TA66110V21*** |  |  |  | 10 | 15.5 | 8.5 | 7.65 | FALSE | FALSE | TRUE |  | 75 | 90 | 90 | TRUE | Integrated | 150 | 1.When the unit power is on/in heating mode,and if the outdoor temperature drops below 3oC for 30 seconds,after running for 25mins, the base pan heater will be actived for 5 minutes. 2. In defrost mode and the outdoor temperature lower 1oC for 10 seconds the base pan heater will be actived and will be 5 mins delay inactive after defrost. | Integrated 24V control allows the system to automatically switch from heating with the heat pump ductless systems to the conventional, electric heat pump, or dual fuel heating system based on a preselected outdoor temperature (when paired with a 24V controlled third party thermostat). | Wi-fi/ Smart communication available when paired with qualifying third party 24V thermostats. | N/A | R410A | USA, Canada | 31220 | 3.78 | 2.42 | 37200 | 3.72 | 2.93 | 40040 | 3.77 | 3.11 | 32760 | 3.04 | 3.16 | 42250 | 2.98 | 4.16 | 37870 | 3.77 | 2.94 | 38500 | 3.64 | 3.1 | 38570 | 3.49 | 3.24 | 28930 | 3.55 | 2.39 | 29200 | 3.42 | 2.5 | 29530 | 3.31 | 2.61 | 26840 | 3.5 | 2.25 | 34800 | 4.81 | 2.12 | 34800 | 4.81 | 2.12
05/11/23 | Live | Carrier | BRYANT HEATING AND COOLING SYSTEMS | PREFERRED VS HP | Singlezone Ducted, Centrally Ducted | 211228434 |  | HRCU-A-CB | 38MURAQ36AB3* | Ducted Indoor Units | CAP**4321AL* | 912SD42060E17*** |  |  |  | 10 | 16 | 8.5 | 7.6 | FALSE | FALSE | TRUE |  | 75 | 90 | 90 | TRUE | Integrated | 150 | 1.When the unit power is on/in heating mode,and if the outdoor temperature drops below 3oC for 30 seconds,after running for 25mins, the base pan heater will be actived for 5 minutes. 2. In defrost mode and the outdoor temperature lower 1oC for 10 seconds the base pan heater will be actived and will be 5 mins delay inactive after defrost. | Integrated 24V control allows the system to automatically switch from heating with the heat pump ductless systems to the conventional, electric heat pump, or dual fuel heating system based on a preselected outdoor temperature (when paired with a 24V controlled third party thermostat). | Wi-fi/ Smart communication available when paired with qualifying third party 24V thermostats. | N/A | R410A | USA, Canada | 30550 | 3.7 | 2.42 | 36400 | 3.64 | 2.93 | 39180 | 3.69 | 3.11 | 32340 | 3.04 | 3.12 | 41720 | 2.98 | 4.1 | 37870 | 3.92 | 2.83 | 38500 | 3.79 | 2.98 | 38570 | 3.63 | 3.11 | 28730 | 3.59 | 2.35 | 29000 | 3.46 | 2.46 | 29330 | 3.34 | 2.57 | 26840 | 3.57 | 2.2 | 34800 | 4.9 | 2.08 | 34800 | 4.9 | 2.08
05/11/23 | Live | Carrier | BRYANT HEATING AND COOLING SYSTEMS | PREFERRED VS HP | Singlezone Ducted, Centrally Ducted | 211228445 |  | HRCU-A-CB | 38MURAQ36AB3* | Ducted Indoor Units | CAP**4321AL* | 912SD60080E21*** |  |  |  | 10 | 16 | 8.5 | 7.65 | FALSE | FALSE | TRUE |  | 75 | 90 | 90 | TRUE | Integrated | 150 | 1.When the unit power is on/in heating mode,and if the outdoor temperature drops below 3oC for 30 seconds,after running for 25mins, the base pan heater will be actived for 5 minutes. 2. In defrost mode and the outdoor temperature lower 1oC for 10 seconds the base pan heater will be actived and will be 5 mins delay inactive after defrost. | Integrated 24V control allows the system to automatically switch from heating with the heat pump ductless systems to the conventional, electric heat pump, or dual fuel heating system based on a preselected outdoor temperature (when paired with a 24V controlled third party thermostat). | Wi-fi/ Smart communication available when paired with qualifying third party 24V thermostats. | N/A | R410A | USA, Canada | 31390 | 3.8 | 2.42 | 37400 | 3.74 | 2.93 | 40260 | 3.79 | 3.11 | 33170 | 3.06 | 3.18 | 42790 | 3 | 4.18 | 37870 | 3.69 | 3.01 | 38500 | 3.57 | 3.16 | 38570 | 3.43 | 3.3 | 28930 | 3.52 | 2.41 | 29200 | 3.4 | 2.52 | 29530 | 3.28 | 2.64 | 26840 | 3.47 | 2.27 | 34800 | 4.77 | 2.14 | 34800 | 4.77 | 2.14
05/11/23 | Live | Carrier | BRYANT HEATING AND COOLING SYSTEMS | PREFERRED VS HP | Singlezone Ducted, Centrally Ducted | 211228456 |  | HRCU-A-CB | 38MURAQ36AB3* | Ducted Indoor Units | CAP**4321AL* | 912SD60100E21*** |  |  |  | 10 | 16 | 8.5 | 7.65 | FALSE | FALSE | TRUE |  | 75 | 90 | 90 | TRUE | Integrated | 150 | 1.When the unit power is on/in heating mode,and if the outdoor temperature drops below 3oC for 30 seconds,after running for 25mins, the base pan heater will be actived for 5 minutes. 2. In defrost mode and the outdoor temperature lower 1oC for 10 seconds the base pan heater will be actived and will be 5 mins delay inactive after defrost. | Integrated 24V control allows the system to automatically switch from heating with the heat pump ductless systems to the conventional, electric heat pump, or dual fuel heating system based on a preselected outdoor temperature (when paired with a 24V controlled third party thermostat). | Wi-fi/ Smart communication available when paired with qualifying third party 24V thermostats. | N/A | R410A | USA, Canada | 31220 | 3.78 | 2.42 | 37200 | 3.72 | 2.93 | 40040 | 3.77 | 3.11 | 33170 | 3.07 | 3.17 | 42790 | 3.01 | 4.17 | 37870 | 3.74 | 2.97 | 38500 | 3.62 | 3.12 | 38570 | 3.47 | 3.26 | 28930 | 3.55 | 2.39 | 29200 | 3.42 | 2.5 | 29530 | 3.31 | 2.61 | 26840 | 3.5 | 2.25 | 34800 | 4.81 | 2.12 | 34800 | 4.81 | 2.12
05/11/23 | Live | Carrier | BRYANT HEATING AND COOLING SYSTEMS | PREFERRED VS HP | Singlezone Ducted, Centrally Ducted | 211228467 |  | HRCU-A-CB | 38MURAQ36AB3* | Ducted Indoor Units | CAP**4321AL* | 912SD66100E21*** |  |  |  | 10 | 15.2 | 8.5 | 7.7 | FALSE | FALSE | TRUE |  | 75 | 89 | 89 | TRUE | Integrated | 150 | 1.When the unit power is on/in heating mode,and if the outdoor temperature drops below 3oC for 30 seconds,after running for 25mins, the base pan heater will be actived for 5 minutes. 2. In defrost mode and the outdoor temperature lower 1oC for 10 seconds the base pan heater will be actived and will be 5 mins delay inactive after defrost. | Integrated 24V control allows the system to automatically switch from heating with the heat pump ductless systems to the conventional, electric heat pump, or dual fuel heating system based on a preselected outdoor temperature (when paired with a 24V controlled third party thermostat). | Wi-fi/ Smart communication available when paired with qualifying third party 24V thermostats. | N/A | R410A | USA, Canada | 31390 | 3.8 | 2.42 | 37400 | 3.74 | 2.93 | 40260 | 3.79 | 3.11 | 33590 | 3.11 | 3.17 | 43320 | 3.05 | 4.16 | 38360 | 3.67 | 3.06 | 39000 | 3.55 | 3.22 | 39070 | 3.41 | 3.36 | 29130 | 3.52 | 2.43 | 29400 | 3.39 | 2.54 | 29730 | 3.28 | 2.66 | 27000 | 3.46 | 2.29 | 35000 | 4.75 | 2.16 | 35000 | 4.75 | 2.16
05/11/23 | Live | Carrier | BRYANT HEATING AND COOLING SYSTEMS | PREFERRED VS HP | Singlezone Ducted, Centrally Ducted | 211228476 |  | HRCU-A-CB | 38MURAQ36AB3* | Ducted Indoor Units | CAP**4321AL* | 915SB42060E17*** |  |  |  | 10 | 14.5 | 8.5 | 7.6 | FALSE | FALSE | FALSE |  | 74 | 88 | 88 | TRUE | Integrated | 150 | 1.When the unit power is on/in heating mode,and if the outdoor temperature drops below 3oC for 30 seconds,after running for 25mins, the base pan heater will be actived for 5 minutes. 2. In defrost mode and the outdoor temperature lower 1oC for 10 seconds the base pan heater will be actived and will be 5 mins delay inactive after defrost. | Integrated 24V control allows the system to automatically switch from heating with the heat pump ductless systems to the conventional, electric heat pump, or dual fuel heating system based on a preselected outdoor temperature (when paired with a 24V controlled third party thermostat). | Wi-fi/ Smart communication available when paired with qualifying third party 24V thermostats. | N/A | R410A | USA, Canada | 31050 | 3.76 | 2.42 | 37000 | 3.7 | 2.93 | 39830 | 3.75 | 3.11 | 32760 | 3.12 | 3.08 | 42250 | 3.06 | 4.05 | 38850 | 3.89 | 2.93 | 39500 | 3.76 | 3.08 | 39570 | 3.61 | 3.21 | 29130 | 3.61 | 2.36 | 29400 | 3.47 | 2.48 | 29730 | 3.36 | 2.59 | 27000 | 3.56 | 2.22 | 35000 | 4.88 | 2.1 | 35000 | 4.88 | 2.1
05/11/23 | Live | Carrier | BRYANT HEATING AND COOLING SYSTEMS | PREFERRED VS HP | Singlezone Ducted, Centrally Ducted | 211228498 |  | HRCU-A-CB | 38MURAQ36AB3* | Ducted Indoor Units | CAP**4321AL* | 915SB60080E21*** |  |  |  | 10 | 15.5 | 8.5 | 7.65 | FALSE | FALSE | TRUE |  | 75 | 90 | 90 | TRUE | Integrated | 150 | 1.When the unit power is on/in heating mode,and if the outdoor temperature drops below 3oC for 30 seconds,after running for 25mins, the base pan heater will be actived for 5 minutes. 2. In defrost mode and the outdoor temperature lower 1oC for 10 seconds the base pan heater will be actived and will be 5 mins delay inactive after defrost. | Integrated 24V control allows the system to automatically switch from heating with the heat pump ductless systems to the conventional, electric heat pump, or dual fuel heating system based on a preselected outdoor temperature (when paired with a 24V controlled third party thermostat). | Wi-fi/ Smart communication available when paired with qualifying third party 24V thermostats. | N/A | R410A | USA, Canada | 31220 | 3.78 | 2.42 | 37200 | 3.72 | 2.93 | 40040 | 3.77 | 3.11 | 32760 | 3.05 | 3.15 | 42250 | 3 | 4.13 | 37870 | 3.77 | 2.94 | 38500 | 3.64 | 3.1 | 38570 | 3.49 | 3.24 | 28930 | 3.55 | 2.39 | 29200 | 3.42 | 2.5 | 29530 | 3.31 | 2.61 | 27000 | 3.52 | 2.25 | 35000 | 4.84 | 2.12 | 35000 | 4.84 | 2.12
05/11/23 | Live | Carrier | BRYANT HEATING AND COOLING SYSTEMS | PREFERRED VS HP | Singlezone Ducted, Centrally Ducted | 211228509 |  | HRCU-A-CB | 38MURAQ36AB3* | Ducted Indoor Units | CAP**4321AL* | 915SB60100E21*** |  |  |  | 10 | 15.5 | 8.5 | 7.65 | FALSE | FALSE | TRUE |  | 75 | 90 | 90 | TRUE | Integrated | 150 | 1.When the unit power is on/in heating mode,and if the outdoor temperature drops below 3oC for 30 seconds,after running for 25mins, the base pan heater will be actived for 5 minutes. 2. In defrost mode and the outdoor temperature lower 1oC for 10 seconds the base pan heater will be actived and will be 5 mins delay inactive after defrost. | Integrated 24V control allows the system to automatically switch from heating with the heat pump ductless systems to the conventional, electric heat pump, or dual fuel heating system based on a preselected outdoor temperature (when paired with a 24V controlled third party thermostat). | Wi-fi/ Smart communication available when paired with qualifying third party 24V thermostats. | N/A | R410A | USA, Canada | 31050 | 3.76 | 2.42 | 37000 | 3.7 | 2.93 | 39830 | 3.75 | 3.11 | 32760 | 3.05 | 3.15 | 42250 | 3 | 4.13 | 37870 | 3.82 | 2.91 | 38500 | 3.69 | 3.06 | 38570 | 3.54 | 3.19 | 28930 | 3.58 | 2.37 | 29200 | 3.45 | 2.48 | 29530 | 3.33 | 2.6 | 26840 | 3.53 | 2.23 | 34800 | 4.86 | 2.1 | 34800 | 4.86 | 2.1
05/11/23 | Live | Carrier | BRYANT HEATING AND COOLING SYSTEMS | PREFERRED VS HP | Singlezone Ducted, Centrally Ducted | 211228520 |  | HRCU-A-CB | 38MURAQ36AB3* | Ducted Indoor Units | CAP**4321AL* | 915SB66100E21*** |  |  |  | 10 | 15.5 | 8.5 | 7.7 | FALSE | FALSE | TRUE |  | 74 | 89 | 89 | TRUE | Integrated | 150 | 1.When the unit power is on/in heating mode,and if the outdoor temperature drops below 3oC for 30 seconds,after running for 25mins, the base pan heater will be actived for 5 minutes. 2. In defrost mode and the outdoor temperature lower 1oC for 10 seconds the base pan heater will be actived and will be 5 mins delay inactive after defrost. | Integrated 24V control allows the system to automatically switch from heating with the heat pump ductless systems to the conventional, electric heat pump, or dual fuel heating system based on a preselected outdoor temperature (when paired with a 24V controlled third party thermostat). | Wi-fi/ Smart communication available when paired with qualifying third party 24V thermostats. | N/A | R410A | USA, Canada | 31390 | 3.8 | 2.42 | 37400 | 3.74 | 2.93 | 40260 | 3.79 | 3.11 | 33590 | 3.11 | 3.17 | 43320 | 3.05 | 4.16 | 38360 | 3.67 | 3.06 | 39000 | 3.55 | 3.22 | 39070 | 3.41 | 3.36 | 28930 | 3.5 | 2.42 | 29200 | 3.37 | 2.54 | 29530 | 3.26 | 2.65 | 27000 | 3.46 | 2.29 | 35000 | 4.75 | 2.16 | 35000 | 4.75 | 2.16
05/11/23 | Live | Carrier | BRYANT HEATING AND COOLING SYSTEMS | PREFERRED VS HP | Singlezone Ducted, Centrally Ducted | 211228538 |  | HRCU-A-CB | 38MURAQ36AB3* | Ducted Indoor Units | CAP**4321AL* | 926SA42060V17*** |  |  |  | 10 | 15 | 8.5 | 7.6 | FALSE | FALSE | FALSE |  | 75 | 90 | 90 | TRUE | Integrated | 150 | 1.When the unit power is on/in heating mode,and if the outdoor temperature drops below 3oC for 30 seconds,after running for 25mins, the base pan heater will be actived for 5 minutes. 2. In defrost mode and the outdoor temperature lower 1oC for 10 seconds the base pan heater will be actived and will be 5 mins delay inactive after defrost. | Integrated 24V control allows the system to automatically switch from heating with the heat pump ductless systems to the conventional, electric heat pump, or dual fuel heating system based on a preselected outdoor temperature (when paired with a 24V controlled third party thermostat). | Wi-fi/ Smart communication available when paired with qualifying third party 24V thermostats. | N/A | R410A | USA, Canada | 30720 | 3.72 | 2.42 | 36600 | 3.66 | 2.93 | 39400 | 3.71 | 3.11 | 32340 | 3.09 | 3.07 | 41720 | 3.04 | 4.02 | 37870 | 3.87 | 2.87 | 38500 | 3.74 | 3.02 | 38570 | 3.59 | 3.15 | 28930 | 3.61 | 2.35 | 29200 | 3.48 | 2.46 | 29530 | 3.36 | 2.58 | 27000 | 3.59 | 2.2 | 35000 | 4.93 | 2.08 | 35000 | 4.93 | 2.08
05/11/23 | Live | Carrier | BRYANT HEATING AND COOLING SYSTEMS | PREFERRED VS HP | Singlezone Ducted, Centrally Ducted | 211228547 |  | HRCU-A-CB | 38MURAQ36AB3* | Ducted Indoor Units | CAP**4321AL* | 926SA48080V17*** |  |  |  | 10 | 15.5 | 8.5 | 7.6 | FALSE | FALSE | TRUE |  | 75 | 90 | 90 | TRUE | Integrated | 150 | 1.When the unit power is on/in heating mode,and if the outdoor temperature drops below 3oC for 30 seconds,after running for 25mins, the base pan heater will be actived for 5 minutes. 2. In defrost mode and the outdoor temperature lower 1oC for 10 seconds the base pan heater will be actived and will be 5 mins delay inactive after defrost. | Integrated 24V control allows the system to automatically switch from heating with the heat pump ductless systems to the conventional, electric heat pump, or dual fuel heating system based on a preselected outdoor temperature (when paired with a 24V controlled third party thermostat). | Wi-fi/ Smart communication available when paired with qualifying third party 24V thermostats. | N/A | R410A | USA, Canada | 30880 | 3.74 | 2.42 | 36800 | 3.68 | 2.93 | 39610 | 3.73 | 3.11 | 32340 | 3.06 | 3.1 | 41720 | 3 | 4.08 | 37870 | 3.84 | 2.89 | 38500 | 3.71 | 3.04 | 38570 | 3.56 | 3.18 | 28930 | 3.58 | 2.37 | 29200 | 3.45 | 2.48 | 29530 | 3.33 | 2.6 | 27000 | 3.56 | 2.22 | 35000 | 4.88 | 2.1 | 35000 | 4.88 | 2.1
05/11/23 | Live | Carrier | BRYANT HEATING AND COOLING SYSTEMS | PREFERRED VS HP | Singlezone Ducted, Centrally Ducted | 211228556 |  | HRCU-A-CB | 38MURAQ36AB3* | Ducted Indoor Units | CAP**4321AL* | 926SA60080V21*** |  |  |  | 10 | 16 | 8.5 | 7.6 | FALSE | FALSE | TRUE |  | 75 | 90 | 90 | TRUE | Integrated | 150 | 1.When the unit power is on/in heating mode,and if the outdoor temperature drops below 3oC for 30 seconds,after running for 25mins, the base pan heater will be actived for 5 minutes. 2. In defrost mode and the outdoor temperature lower 1oC for 10 seconds the base pan heater will be actived and will be 5 mins delay inactive after defrost. | Integrated 24V control allows the system to automatically switch from heating with the heat pump ductless systems to the conventional, electric heat pump, or dual fuel heating system based on a preselected outdoor temperature (when paired with a 24V controlled third party thermostat). | Wi-fi/ Smart communication available when paired with qualifying third party 24V thermostats. | N/A | R410A | USA, Canada | 30550 | 3.7 | 2.42 | 36400 | 3.64 | 2.93 | 39180 | 3.69 | 3.11 | 32340 | 3.04 | 3.12 | 41720 | 2.98 | 4.1 | 37870 | 3.89 | 2.85 | 38500 | 3.76 | 3 | 38570 | 3.61 | 3.13 | 28730 | 3.59 | 2.35 | 29000 | 3.46 | 2.46 | 29330 | 3.34 | 2.57 | 26840 | 3.57 | 2.2 | 34800 | 4.9 | 2.08 | 34800 | 4.9 | 2.08
05/11/23 | Live | Carrier | BRYANT HEATING AND COOLING SYSTEMS | PREFERRED VS HP | Singlezone Ducted, Centrally Ducted | 211228565 |  | HRCU-A-CB | 38MURAQ36AB3* | Ducted Indoor Units | CAP**4321AL* | 926SA60100V21*** |  |  |  | 10 | 16 | 8.5 | 7.6 | FALSE | FALSE | TRUE |  | 75 | 90 | 90 | TRUE | Integrated | 150 | 1.When the unit power is on/in heating mode,and if the outdoor temperature drops below 3oC for 30 seconds,after running for 25mins, the base pan heater will be actived for 5 minutes. 2. In defrost mode and the outdoor temperature lower 1oC for 10 seconds the base pan heater will be actived and will be 5 mins delay inactive after defrost. | Integrated 24V control allows the system to automatically switch from heating with the heat pump ductless systems to the conventional, electric heat pump, or dual fuel heating system based on a preselected outdoor temperature (when paired with a 24V controlled third party thermostat). | Wi-fi/ Smart communication available when paired with qualifying third party 24V thermostats. | N/A | R410A | USA, Canada | 30550 | 3.7 | 2.42 | 36400 | 3.64 | 2.93 | 39180 | 3.69 | 3.11 | 32340 | 3.02 | 3.14 | 41720 | 2.97 | 4.12 | 37870 | 3.92 | 2.83 | 38500 | 3.79 | 2.98 | 38570 | 3.63 | 3.11 | 28730 | 3.59 | 2.35 | 29000 | 3.46 | 2.46 | 29330 | 3.34 | 2.57 | 26840 | 3.57 | 2.2 | 34800 | 4.9 | 2.08 | 34800 | 4.9 | 2.08
05/11/23 | Live | Carrier | BRYANT HEATING AND COOLING SYSTEMS | PREFERRED VS HP | Singlezone Ducted, Centrally Ducted | 211228574 |  | HRCU-A-CB | 38MURAQ36AB3* | Ducted Indoor Units | CAP**4321AL* | 935SA48060E17*** |  |  |  | 10 | 15.5 | 8.5 | 7.6 | FALSE | FALSE | TRUE |  | 75 | 90 | 90 | TRUE | Integrated | 150 | 1.When the unit power is on/in heating mode,and if the outdoor temperature drops below 3oC for 30 seconds,after running for 25mins, the base pan heater will be actived for 5 minutes. 2. In defrost mode and the outdoor temperature lower 1oC for 10 seconds the base pan heater will be actived and will be 5 mins delay inactive after defrost. | Integrated 24V control allows the system to automatically switch from heating with the heat pump ductless systems to the conventional, electric heat pump, or dual fuel heating system based on a preselected outdoor temperature (when paired with a 24V controlled third party thermostat). | Wi-fi/ Smart communication available when paired with qualifying third party 24V thermostats. | N/A | R410A | USA, Canada | 30880 | 3.74 | 2.42 | 36800 | 3.68 | 2.93 | 39610 | 3.73 | 3.11 | 32340 | 3.04 | 3.12 | 41720 | 2.98 | 4.1 | 37870 | 3.84 | 2.89 | 38500 | 3.71 | 3.04 | 38570 | 3.56 | 3.18 | 28930 | 3.58 | 2.37 | 29200 | 3.45 | 2.48 | 29530 | 3.33 | 2.6 | 26840 | 3.53 | 2.23 | 34800 | 4.86 | 2.1 | 34800 | 4.86 | 2.1
05/11/23 | Live | Carrier | BRYANT HEATING AND COOLING SYSTEMS | PREFERRED VS HP | Singlezone Ducted, Centrally Ducted | 211228585 |  | HRCU-A-CB | 38MURAQ36AB3* | Ducted Indoor Units | CAP**4321AL* | 935SA60080E21*** |  |  |  | 10 | 14.5 | 8.5 | 7.7 | FALSE | FALSE | FALSE |  | 75 | 90 | 90 | TRUE | Integrated | 150 | 1.When the unit power is on/in heating mode,and if the outdoor temperature drops below 3oC for 30 seconds,after running for 25mins, the base pan heater will be actived for 5 minutes. 2. In defrost mode and the outdoor temperature lower 1oC for 10 seconds the base pan heater will be actived and will be 5 mins delay inactive after defrost. | Integrated 24V control allows the system to automatically switch from heating with the heat pump ductless systems to the conventional, electric heat pump, or dual fuel heating system based on a preselected outdoor temperature (when paired with a 24V controlled third party thermostat). | Wi-fi/ Smart communication available when paired with qualifying third party 24V thermostats. | N/A | R410A | USA, Canada | 31390 | 3.8 | 2.42 | 37400 | 3.74 | 2.93 | 40260 | 3.79 | 3.11 | 33590 | 3.17 | 3.11 | 43320 | 3.11 | 4.08 | 38360 | 3.67 | 3.06 | 39000 | 3.55 | 3.22 | 39070 | 3.41 | 3.36 | 29130 | 3.55 | 2.4 | 29400 | 3.42 | 2.52 | 29730 | 3.3 | 2.64 | 27150 | 3.48 | 2.29 | 35200 | 4.78 | 2.16 | 35200 | 4.78 | 2.16
05/11/23 | Live | Carrier | BRYANT HEATING AND COOLING SYSTEMS | PREFERRED VS HP | Singlezone Ducted, Centrally Ducted | 211228596 |  | HRCU-A-CB | 38MURAQ36AB3* | Ducted Indoor Units | CAP**4321AL* | 935SA60100E21*** |  |  |  | 10 | 16 | 8.5 | 7.6 | FALSE | FALSE | TRUE |  | 75 | 90 | 90 | TRUE | Integrated | 150 | 1.When the unit power is on/in heating mode,and if the outdoor temperature drops below 3oC for 30 seconds,after running for 25mins, the base pan heater will be actived for 5 minutes. 2. In defrost mode and the outdoor temperature lower 1oC for 10 seconds the base pan heater will be actived and will be 5 mins delay inactive after defrost. | Integrated 24V control allows the system to automatically switch from heating with the heat pump ductless systems to the conventional, electric heat pump, or dual fuel heating system based on a preselected outdoor temperature (when paired with a 24V controlled third party thermostat). | Wi-fi/ Smart communication available when paired with qualifying third party 24V thermostats. | N/A | R410A | USA, Canada | 30720 | 3.72 | 2.42 | 36600 | 3.66 | 2.93 | 39400 | 3.71 | 3.11 | 32340 | 3.01 | 3.15 | 41720 | 2.96 | 4.13 | 37870 | 3.87 | 2.87 | 38500 | 3.74 | 3.02 | 38570 | 3.59 | 3.15 | 28730 | 3.56 | 2.37 | 29000 | 3.43 | 2.48 | 29330 | 3.31 | 2.6 | 26840 | 3.53 | 2.23 | 34800 | 4.86 | 2.1 | 34800 | 4.86 | 2.1
05/11/23 | Live | Carrier | BRYANT HEATING AND COOLING SYSTEMS | PREFERRED VS HP | Singlezone Ducted, Centrally Ducted | 211228607 |  | HRCU-A-CB | 38MURAQ36AB3* | Ducted Indoor Units | CAP**4321AL* | 935SA66100E21*** |  |  |  | 10 | 15.5 | 8.5 | 7.7 | FALSE | FALSE | TRUE |  | 74 | 89 | 89 | TRUE | Integrated | 150 | 1.When the unit power is on/in heating mode,and if the outdoor temperature drops below 3oC for 30 seconds,after running for 25mins, the base pan heater will be actived for 5 minutes. 2. In defrost mode and the outdoor temperature lower 1oC for 10 seconds the base pan heater will be actived and will be 5 mins delay inactive after defrost. | Integrated 24V control allows the system to automatically switch from heating with the heat pump ductless systems to the conventional, electric heat pump, or dual fuel heating system based on a preselected outdoor temperature (when paired with a 24V controlled third party thermostat). | Wi-fi/ Smart communication available when paired with qualifying third party 24V thermostats. | N/A | R410A | USA, Canada | 31390 | 3.8 | 2.42 | 37400 | 3.74 | 2.93 | 40260 | 3.79 | 3.11 | 33170 | 3.08 | 3.16 | 42790 | 3.02 | 4.15 | 38360 | 3.7 | 3.04 | 39000 | 3.57 | 3.2 | 39070 | 3.43 | 3.34 | 28930 | 3.52 | 2.41 | 29200 | 3.4 | 2.52 | 29530 | 3.28 | 2.64 | 27000 | 3.49 | 2.27 | 35000 | 4.79 | 2.14 | 35000 | 4.79 | 2.14
05/11/23 | Live | Carrier | BRYANT HEATING AND COOLING SYSTEMS | PREFERRED VS HP | Singlezone Ducted, Centrally Ducted | 211228626 |  | HRCU-A-CB | 38MURAQ36AB3* | Ducted Indoor Units | CAP**4321AL* | 926TB42060V17*** |  |  |  | 10 | 15 | 8.5 | 7.55 | FALSE | FALSE | FALSE |  | 75 | 90 | 90 | TRUE | Integrated | 150 | 1.When the unit power is on/in heating mode,and if the outdoor temperature drops below 3oC for 30 seconds,after running for 25mins, the base pan heater will be actived for 5 minutes. 2. In defrost mode and the outdoor temperature lower 1oC for 10 seconds the base pan heater will be actived and will be 5 mins delay inactive after defrost. | Integrated 24V control allows the system to automatically switch from heating with the heat pump ductless systems to the conventional, electric heat pump, or dual fuel heating system based on a preselected outdoor temperature (when paired with a 24V controlled third party thermostat). | Wi-fi/ Smart communication available when paired with qualifying third party 24V thermostats. | N/A | R410A | USA, Canada | 30550 | 3.7 | 2.42 | 36400 | 3.64 | 2.93 | 39180 | 3.69 | 3.11 | 32340 | 3.11 | 3.05 | 41720 | 3.05 | 4.01 | 37870 | 3.92 | 2.83 | 38500 | 3.79 | 2.98 | 38570 | 3.63 | 3.11 | 28930 | 3.64 | 2.33 | 29200 | 3.51 | 2.44 | 29530 | 3.39 | 2.55 | 27000 | 3.59 | 2.2 | 35000 | 4.93 | 2.08 | 35000 | 4.93 | 2.08
05/11/23 | Live | Carrier | BRYANT HEATING AND COOLING SYSTEMS | PREFERRED VS HP | Singlezone Ducted, Centrally Ducted | 211228636 |  | HRCU-A-CB | 38MURAQ36AB3* | Ducted Indoor Units | CAP**4321AL* | 926TB60080V21*** |  |  |  | 10 | 15.5 | 8.5 | 7.6 | FALSE | FALSE | TRUE |  | 75 | 90 | 90 | TRUE | Integrated | 150 | 1.When the unit power is on/in heating mode,and if the outdoor temperature drops below 3oC for 30 seconds,after running for 25mins, the base pan heater will be actived for 5 minutes. 2. In defrost mode and the outdoor temperature lower 1oC for 10 seconds the base pan heater will be actived and will be 5 mins delay inactive after defrost. | Integrated 24V control allows the system to automatically switch from heating with the heat pump ductless systems to the conventional, electric heat pump, or dual fuel heating system based on a preselected outdoor temperature (when paired with a 24V controlled third party thermostat). | Wi-fi/ Smart communication available when paired with qualifying third party 24V thermostats. | N/A | R410A | USA, Canada | 31050 | 3.76 | 2.42 | 37000 | 3.7 | 2.93 | 39830 | 3.75 | 3.11 | 32760 | 3.08 | 3.12 | 42250 | 3.02 | 4.1 | 37870 | 3.79 | 2.93 | 38500 | 3.66 | 3.08 | 38570 | 3.52 | 3.21 | 28930 | 3.58 | 2.37 | 29200 | 3.45 | 2.48 | 29530 | 3.33 | 2.6 | 27000 | 3.56 | 2.22 | 35000 | 4.88 | 2.1 | 35000 | 4.88 | 2.1
05/11/23 | Live | Carrier | BRYANT HEATING AND COOLING SYSTEMS | PREFERRED VS HP | Singlezone Ducted, Centrally Ducted | 211228646 |  | HRCU-A-CB | 38MURAQ36AB3* | Ducted Indoor Units | CAP**4321AL* | 926TB60100V21*** |  |  |  | 10 | 15.5 | 8.5 | 7.6 | FALSE | FALSE | TRUE |  | 75 | 90 | 90 | TRUE | Integrated | 150 | 1.When the unit power is on/in heating mode,and if the outdoor temperature drops below 3oC for 30 seconds,after running for 25mins, the base pan heater will be actived for 5 minutes. 2. In defrost mode and the outdoor temperature lower 1oC for 10 seconds the base pan heater will be actived and will be 5 mins delay inactive after defrost. | Integrated 24V control allows the system to automatically switch from heating with the heat pump ductless systems to the conventional, electric heat pump, or dual fuel heating system based on a preselected outdoor temperature (when paired with a 24V controlled third party thermostat). | Wi-fi/ Smart communication available when paired with qualifying third party 24V thermostats. | N/A | R410A | USA, Canada | 30880 | 3.74 | 2.42 | 36800 | 3.68 | 2.93 | 39610 | 3.73 | 3.11 | 32340 | 3.04 | 3.12 | 41720 | 2.98 | 4.1 | 37870 | 3.84 | 2.89 | 38500 | 3.71 | 3.04 | 38570 | 3.56 | 3.18 | 28930 | 3.58 | 2.37 | 29200 | 3.45 | 2.48 | 29530 | 3.33 | 2.6 | 26840 | 3.53 | 2.23 | 34800 | 4.86 | 2.1 | 34800 | 4.86 | 2.1
05/11/23 | Live | Carrier | BRYANT HEATING AND COOLING SYSTEMS | PREFERRED VS HP | Singlezone Ducted, Centrally Ducted | 211228656 |  | HRCU-A-CB | 38MURAQ36AB3* | Ducted Indoor Units | CAP**4321AL* | 926TB66100V21*** |  |  |  | 10 | 16.5 | 8.5 | 7.6 | FALSE | FALSE | TRUE |  | 75 | 90 | 90 | TRUE | Integrated | 150 | 1.When the unit power is on/in heating mode,and if the outdoor temperature drops below 3oC for 30 seconds,after running for 25mins, the base pan heater will be actived for 5 minutes. 2. In defrost mode and the outdoor temperature lower 1oC for 10 seconds the base pan heater will be actived and will be 5 mins delay inactive after defrost. | Integrated 24V control allows the system to automatically switch from heating with the heat pump ductless systems to the conventional, electric heat pump, or dual fuel heating system based on a preselected outdoor temperature (when paired with a 24V controlled third party thermostat). | Wi-fi/ Smart communication available when paired with qualifying third party 24V thermostats. | N/A | R410A | USA, Canada | 30880 | 3.74 | 2.42 | 36800 | 3.68 | 2.93 | 39610 | 3.73 | 3.11 | 32340 | 2.99 | 3.17 | 41720 | 2.94 | 4.16 | 37870 | 3.84 | 2.89 | 38500 | 3.71 | 3.04 | 38570 | 3.56 | 3.18 | 28730 | 3.56 | 2.37 | 29000 | 3.43 | 2.48 | 29330 | 3.31 | 2.6 | 26840 | 3.53 | 2.23 | 34800 | 4.86 | 2.1 | 34800 | 4.86 | 2.1
05/11/23 | Live | Carrier | BRYANT HEATING AND COOLING SYSTEMS | PREFERRED VS HP | Singlezone Ducted, Centrally Ducted | 211228665 |  | HRCU-A-CB | 38MURAQ36AB3* | Ducted Indoor Units | CAP**4321AL* | OVLAAB036098 |  |  |  | 9.5 | 15.2 | 8.5 | 7.55 | FALSE | FALSE | FALSE |  | 75 | 90 | 90 | TRUE | Integrated | 150 | 1.When the unit power is on/in heating mode,and if the outdoor temperature drops below 3oC for 30 seconds,after running for 25mins, the base pan heater will be actived for 5 minutes. 2. In defrost mode and the outdoor temperature lower 1oC for 10 seconds the base pan heater will be actived and will be 5 mins delay inactive after defrost. | Integrated 24V control allows the system to automatically switch from heating with the heat pump ductless systems to the conventional, electric heat pump, or dual fuel heating system based on a preselected outdoor temperature (when paired with a 24V controlled third party thermostat). | Wi-fi/ Smart communication available when paired with qualifying third party 24V thermostats. | N/A | R410A | USA, Canada | 30380 | 3.87 | 2.3 | 36200 | 3.81 | 2.78 | 38970 | 3.87 | 2.95 | 31930 | 3.08 | 3.04 | 41180 | 3.02 | 4 | 37870 | 3.97 | 2.8 | 38500 | 3.84 | 2.94 | 38570 | 3.68 | 3.07 | 28930 | 3.67 | 2.31 | 29200 | 3.54 | 2.42 | 29530 | 3.42 | 2.53 | 27000 | 3.62 | 2.19 | 35000 | 4.98 | 2.06 | 35000 | 4.98 | 2.06
05/11/23 | Live | Carrier | BRYANT HEATING AND COOLING SYSTEMS | PREFERRED VS HP | Singlezone Ducted, Centrally Ducted | 211228674 |  | HRCU-A-CB | 38MURAQ36AB3* | Ducted Indoor Units | CAP**4321AL* | OVLAAB048112 |  |  |  | 10 | 15.2 | 8.5 | 7.6 | FALSE | FALSE | TRUE |  | 75 | 90 | 90 | TRUE | Integrated | 150 | 1.When the unit power is on/in heating mode,and if the outdoor temperature drops below 3oC for 30 seconds,after running for 25mins, the base pan heater will be actived for 5 minutes. 2. In defrost mode and the outdoor temperature lower 1oC for 10 seconds the base pan heater will be actived and will be 5 mins delay inactive after defrost. | Integrated 24V control allows the system to automatically switch from heating with the heat pump ductless systems to the conventional, electric heat pump, or dual fuel heating system based on a preselected outdoor temperature (when paired with a 24V controlled third party thermostat). | Wi-fi/ Smart communication available when paired with qualifying third party 24V thermostats. | N/A | R410A | USA, Canada | 30720 | 3.72 | 2.42 | 36600 | 3.66 | 2.93 | 39400 | 3.71 | 3.11 | 32340 | 3.08 | 3.08 | 41720 | 3.03 | 4.04 | 37870 | 3.87 | 2.87 | 38500 | 3.74 | 3.02 | 38570 | 3.59 | 3.15 | 28930 | 3.61 | 2.35 | 29200 | 3.48 | 2.46 | 29530 | 3.36 | 2.58 | 27000 | 3.59 | 2.2 | 35000 | 4.93 | 2.08 | 35000 | 4.93 | 2.08
05/11/23 | Live | Carrier | BRYANT HEATING AND COOLING SYSTEMS | PREFERRED VS HP | Singlezone Ducted, Centrally Ducted | 211228683 |  | HRCU-A-CB | 38MURAQ36AB3* | Ducted Indoor Units | CAP**4321AL* | OVMAAB036098 |  |  |  | 10 | 15.2 | 8.5 | 7.55 | FALSE | FALSE | TRUE |  | 75 | 90 | 90 | TRUE | Integrated | 150 | 1.When the unit power is on/in heating mode,and if the outdoor temperature drops below 3oC for 30 seconds,after running for 25mins, the base pan heater will be actived for 5 minutes. 2. In defrost mode and the outdoor temperature lower 1oC for 10 seconds the base pan heater will be actived and will be 5 mins delay inactive after defrost. | Integrated 24V control allows the system to automatically switch from heating with the heat pump ductless systems to the conventional, electric heat pump, or dual fuel heating system based on a preselected outdoor temperature (when paired with a 24V controlled third party thermostat). | Wi-fi/ Smart communication available when paired with qualifying third party 24V thermostats. | N/A | R410A | USA, Canada | 30380 | 3.68 | 2.42 | 36200 | 3.62 | 2.93 | 38970 | 3.67 | 3.11 | 31930 | 3.05 | 3.07 | 41180 | 3 | 4.02 | 37870 | 3.94 | 2.82 | 38500 | 3.81 | 2.96 | 38570 | 3.66 | 3.09 | 28930 | 3.64 | 2.33 | 29200 | 3.51 | 2.44 | 29530 | 3.39 | 2.55 | 27000 | 3.62 | 2.19 | 35000 | 4.98 | 2.06 | 35000 | 4.98 | 2.06
05/11/23 | Live | Carrier | BRYANT HEATING AND COOLING SYSTEMS | PREFERRED VS HP | Singlezone Ducted, Centrally Ducted | 211228692 |  | HRCU-A-CB | 38MURAQ36AB3* | Ducted Indoor Units | CAP**4321AL* | OVMAAB042112 |  |  |  | 10 | 15.5 | 8.5 | 7.55 | FALSE | FALSE | TRUE |  | 75 | 90 | 90 | TRUE | Integrated | 150 | 1.When the unit power is on/in heating mode,and if the outdoor temperature drops below 3oC for 30 seconds,after running for 25mins, the base pan heater will be actived for 5 minutes. 2. In defrost mode and the outdoor temperature lower 1oC for 10 seconds the base pan heater will be actived and will be 5 mins delay inactive after defrost. | Integrated 24V control allows the system to automatically switch from heating with the heat pump ductless systems to the conventional, electric heat pump, or dual fuel heating system based on a preselected outdoor temperature (when paired with a 24V controlled third party thermostat). | Wi-fi/ Smart communication available when paired with qualifying third party 24V thermostats. | N/A | R410A | USA, Canada | 30380 | 3.68 | 2.42 | 36200 | 3.62 | 2.93 | 38970 | 3.67 | 3.11 | 31930 | 3.04 | 3.08 | 41180 | 2.99 | 4.04 | 37870 | 3.94 | 2.82 | 38500 | 3.81 | 2.96 | 38570 | 3.66 | 3.09 | 28930 | 3.64 | 2.33 | 29200 | 3.51 | 2.44 | 29530 | 3.39 | 2.55 | 26840 | 3.6 | 2.19 | 34800 | 4.95 | 2.06 | 34800 | 4.95 | 2.06
05/11/23 | Live | Carrier | BRYANT HEATING AND COOLING SYSTEMS | PREFERRED VS HP | Singlezone Ducted, Centrally Ducted | 211228737 |  | HRCU-A-CB | 38MURAQ36AB3* | Ducted Indoor Units | CAP**4821AL* | 8(0,1)*SA36045E17*** |  |  |  | 9.5 | 15.5 | 8.1 | 7.5 | FALSE | FALSE | FALSE |  | 75 | 90 | 90 | TRUE | Integrated | 150 | 1.When the unit power is on/in heating mode,and if the outdoor temperature drops below 3oC for 30 seconds,after running for 25mins, the base pan heater will be actived for 5 minutes. 2. In defrost mode and the outdoor temperature lower 1oC for 10 seconds the base pan heater will be actived and will be 5 mins delay inactive after defrost. | Integrated 24V control allows the system to automatically switch from heating with the heat pump ductless systems to the conventional, electric heat pump, or dual fuel heating system based on a preselected outdoor temperature (when paired with a 24V controlled third party thermostat). | Wi-fi/ Smart communication available when paired with qualifying third party 24V thermostats. | N/A | R410A | USA, Canada | 29880 | 3.81 | 2.3 | 35600 | 3.75 | 2.78 | 38320 | 3.8 | 2.96 | 31350 | 3.02 | 3.04 | 40440 | 2.97 | 3.99 | 37870 | 4.05 | 2.74 | 38500 | 3.92 | 2.88 | 38570 | 3.76 | 3.01 | 28730 | 3.68 | 2.29 | 29000 | 3.54 | 2.4 | 29330 | 3.42 | 2.51 | 26840 | 3.64 | 2.16 | 34800 | 5 | 2.04 | 34800 | 5 | 2.04
05/11/23 | Live | Carrier | BRYANT HEATING AND COOLING SYSTEMS | PREFERRED VS HP | Singlezone Ducted, Centrally Ducted | 211228749 |  | HRCU-A-CB | 38MURAQ36AB3* | Ducted Indoor Units | CAP**4821AL* | 8(0,1)*SA36070E17*** |  |  |  | 10 | 15.5 | 8.5 | 7.55 | FALSE | FALSE | TRUE |  | 75 | 90 | 90 | TRUE | Integrated | 150 | 1.When the unit power is on/in heating mode,and if the outdoor temperature drops below 3oC for 30 seconds,after running for 25mins, the base pan heater will be actived for 5 minutes. 2. In defrost mode and the outdoor temperature lower 1oC for 10 seconds the base pan heater will be actived and will be 5 mins delay inactive after defrost. | Integrated 24V control allows the system to automatically switch from heating with the heat pump ductless systems to the conventional, electric heat pump, or dual fuel heating system based on a preselected outdoor temperature (when paired with a 24V controlled third party thermostat). | Wi-fi/ Smart communication available when paired with qualifying third party 24V thermostats. | N/A | R410A | USA, Canada | 30210 | 3.66 | 2.42 | 36000 | 3.6 | 2.93 | 38750 | 3.65 | 3.11 | 31930 | 3.07 | 3.05 | 41180 | 3.01 | 4.01 | 37870 | 3.94 | 2.82 | 38500 | 3.81 | 2.96 | 38570 | 3.66 | 3.09 | 28730 | 3.65 | 2.31 | 29000 | 3.51 | 2.42 | 29330 | 3.39 | 2.54 | 26840 | 3.6 | 2.19 | 34800 | 4.95 | 2.06 | 34800 | 4.95 | 2.06
05/11/23 | Live | Carrier | BRYANT HEATING AND COOLING SYSTEMS | PREFERRED VS HP | Singlezone Ducted, Centrally Ducted | 211228761 |  | HRCU-A-CB | 38MURAQ36AB3* | Ducted Indoor Units | CAP**4821AL* | 8(0,1)*SA48070E21*** |  |  |  | 10 | 16.5 | 8.5 | 7.5 | FALSE | FALSE | TRUE |  | 76 | 91 | 91 | TRUE | Integrated | 150 | 1.When the unit power is on/in heating mode,and if the outdoor temperature drops below 3oC for 30 seconds,after running for 25mins, the base pan heater will be actived for 5 minutes. 2. In defrost mode and the outdoor temperature lower 1oC for 10 seconds the base pan heater will be actived and will be 5 mins delay inactive after defrost. | Integrated 24V control allows the system to automatically switch from heating with the heat pump ductless systems to the conventional, electric heat pump, or dual fuel heating system based on a preselected outdoor temperature (when paired with a 24V controlled third party thermostat). | Wi-fi/ Smart communication available when paired with qualifying third party 24V thermostats. | N/A | R410A | USA, Canada | 29880 | 3.62 | 2.42 | 35600 | 3.56 | 2.93 | 38320 | 3.61 | 3.11 | 31510 | 3 | 3.08 | 40650 | 2.95 | 4.04 | 37180 | 3.98 | 2.74 | 37800 | 3.85 | 2.88 | 37870 | 3.69 | 3.01 | 28530 | 3.62 | 2.31 | 28800 | 3.49 | 2.42 | 29120 | 3.37 | 2.53 | 26690 | 3.62 | 2.16 | 34600 | 4.97 | 2.04 | 34600 | 4.97 | 2.04
05/11/23 | Live | Carrier | BRYANT HEATING AND COOLING SYSTEMS | PREFERRED VS HP | Singlezone Ducted, Centrally Ducted | 211228773 |  | HRCU-A-CB | 38MURAQ36AB3* | Ducted Indoor Units | CAP**4821AL* | 8(0,1)*SA42090E17*** |  |  |  | 10 | 16 | 8.5 | 7.6 | FALSE | FALSE | TRUE |  | 75 | 90 | 90 | TRUE | Integrated | 150 | 1.When the unit power is on/in heating mode,and if the outdoor temperature drops below 3oC for 30 seconds,after running for 25mins, the base pan heater will be actived for 5 minutes. 2. In defrost mode and the outdoor temperature lower 1oC for 10 seconds the base pan heater will be actived and will be 5 mins delay inactive after defrost. | Integrated 24V control allows the system to automatically switch from heating with the heat pump ductless systems to the conventional, electric heat pump, or dual fuel heating system based on a preselected outdoor temperature (when paired with a 24V controlled third party thermostat). | Wi-fi/ Smart communication available when paired with qualifying third party 24V thermostats. | N/A | R410A | USA, Canada | 30550 | 3.7 | 2.42 | 36400 | 3.64 | 2.93 | 39180 | 3.69 | 3.11 | 32340 | 3.05 | 3.11 | 41720 | 2.99 | 4.09 | 37870 | 3.87 | 2.87 | 38500 | 3.74 | 3.02 | 38570 | 3.59 | 3.15 | 28730 | 3.59 | 2.35 | 29000 | 3.46 | 2.46 | 29330 | 3.34 | 2.57 | 26840 | 3.57 | 2.2 | 34800 | 4.9 | 2.08 | 34800 | 4.9 | 2.08
05/11/23 | Live | Carrier | BRYANT HEATING AND COOLING SYSTEMS | PREFERRED VS HP | Singlezone Ducted, Centrally Ducted | 211228785 |  | HRCU-A-CB | 38MURAQ36AB3* | Ducted Indoor Units | CAP**4821AL* | 8(0,1)*SA48090E21*** |  |  |  | 10 | 16 | 8.5 | 7.6 | FALSE | FALSE | TRUE |  | 75 | 89 | 89 | TRUE | Integrated | 150 | 1.When the unit power is on/in heating mode,and if the outdoor temperature drops below 3oC for 30 seconds,after running for 25mins, the base pan heater will be actived for 5 minutes. 2. In defrost mode and the outdoor temperature lower 1oC for 10 seconds the base pan heater will be actived and will be 5 mins delay inactive after defrost. | Integrated 24V control allows the system to automatically switch from heating with the heat pump ductless systems to the conventional, electric heat pump, or dual fuel heating system based on a preselected outdoor temperature (when paired with a 24V controlled third party thermostat). | Wi-fi/ Smart communication available when paired with qualifying third party 24V thermostats. | N/A | R410A | USA, Canada | 30380 | 3.68 | 2.42 | 36200 | 3.62 | 2.93 | 38970 | 3.67 | 3.11 | 31930 | 3.01 | 3.11 | 41180 | 2.95 | 4.09 | 37870 | 3.89 | 2.85 | 38500 | 3.76 | 3 | 38570 | 3.61 | 3.13 | 28730 | 3.59 | 2.35 | 29000 | 3.46 | 2.46 | 29330 | 3.34 | 2.57 | 26690 | 3.55 | 2.2 | 34600 | 4.88 | 2.08 | 34600 | 4.88 | 2.08
05/11/23 | Live | Carrier | BRYANT HEATING AND COOLING SYSTEMS | PREFERRED VS HP | Singlezone Ducted, Centrally Ducted | 211228797 |  | HRCU-A-CB | 38MURAQ36AB3* | Ducted Indoor Units | CAP**4821AL* | 8(0,1)*SA60090E21*** |  |  |  | 10 | 16 | 8.5 | 7.6 | FALSE | FALSE | TRUE |  | 75 | 90 | 90 | TRUE | Integrated | 150 | 1.When the unit power is on/in heating mode,and if the outdoor temperature drops below 3oC for 30 seconds,after running for 25mins, the base pan heater will be actived for 5 minutes. 2. In defrost mode and the outdoor temperature lower 1oC for 10 seconds the base pan heater will be actived and will be 5 mins delay inactive after defrost. | Integrated 24V control allows the system to automatically switch from heating with the heat pump ductless systems to the conventional, electric heat pump, or dual fuel heating system based on a preselected outdoor temperature (when paired with a 24V controlled third party thermostat). | Wi-fi/ Smart communication available when paired with qualifying third party 24V thermostats. | N/A | R410A | USA, Canada | 30550 | 3.7 | 2.42 | 36400 | 3.64 | 2.93 | 39180 | 3.69 | 3.11 | 32340 | 3.04 | 3.12 | 41720 | 2.98 | 4.1 | 37870 | 3.87 | 2.87 | 38500 | 3.74 | 3.02 | 38570 | 3.59 | 3.15 | 28730 | 3.59 | 2.35 | 29000 | 3.46 | 2.46 | 29330 | 3.34 | 2.57 | 26840 | 3.57 | 2.2 | 34800 | 4.9 | 2.08 | 34800 | 4.9 | 2.08
05/11/23 | Live | Carrier | BRYANT HEATING AND COOLING SYSTEMS | PREFERRED VS HP | Singlezone Ducted, Centrally Ducted | 211228809 |  | HRCU-A-CB | 38MURAQ36AB3* | Ducted Indoor Units | CAP**4821AL* | 8(0,1)*SA60110E21*** |  |  |  | 10 | 16.5 | 8.5 | 7.55 | FALSE | FALSE | TRUE |  | 75 | 89 | 89 | TRUE | Integrated | 150 | 1.When the unit power is on/in heating mode,and if the outdoor temperature drops below 3oC for 30 seconds,after running for 25mins, the base pan heater will be actived for 5 minutes. 2. In defrost mode and the outdoor temperature lower 1oC for 10 seconds the base pan heater will be actived and will be 5 mins delay inactive after defrost. | Integrated 24V control allows the system to automatically switch from heating with the heat pump ductless systems to the conventional, electric heat pump, or dual fuel heating system based on a preselected outdoor temperature (when paired with a 24V controlled third party thermostat). | Wi-fi/ Smart communication available when paired with qualifying third party 24V thermostats. | N/A | R410A | USA, Canada | 30040 | 3.64 | 2.42 | 35800 | 3.58 | 2.93 | 38540 | 3.63 | 3.11 | 31510 | 2.99 | 3.09 | 40650 | 2.94 | 4.05 | 37870 | 4 | 2.77 | 38500 | 3.86 | 2.92 | 38570 | 3.71 | 3.05 | 28730 | 3.65 | 2.31 | 29000 | 3.51 | 2.42 | 29330 | 3.39 | 2.54 | 26690 | 3.62 | 2.16 | 34600 | 4.97 | 2.04 | 34600 | 4.97 | 2.04
05/11/23 | Live | Carrier | BRYANT HEATING AND COOLING SYSTEMS | PREFERRED VS HP | Singlezone Ducted, Centrally Ducted | 211228821 |  | HRCU-A-CB | 38MURAQ36AB3* | Ducted Indoor Units | CAP**4821AL* | 82*SA48045V17*** |  |  |  | 9.5 | 15.5 | 8.1 | 7.5 | FALSE | FALSE | FALSE |  | 75 | 90 | 90 | TRUE | Integrated | 150 | 1.When the unit power is on/in heating mode,and if the outdoor temperature drops below 3oC for 30 seconds,after running for 25mins, the base pan heater will be actived for 5 minutes. 2. In defrost mode and the outdoor temperature lower 1oC for 10 seconds the base pan heater will be actived and will be 5 mins delay inactive after defrost. | Integrated 24V control allows the system to automatically switch from heating with the heat pump ductless systems to the conventional, electric heat pump, or dual fuel heating system based on a preselected outdoor temperature (when paired with a 24V controlled third party thermostat). | Wi-fi/ Smart communication available when paired with qualifying third party 24V thermostats. | N/A | R410A | USA, Canada | 29880 | 3.81 | 2.3 | 35600 | 3.75 | 2.78 | 38320 | 3.8 | 2.96 | 31510 | 3.05 | 3.03 | 40650 | 2.99 | 3.98 | 37870 | 4.03 | 2.75 | 38500 | 3.89 | 2.9 | 38570 | 3.74 | 3.02 | 28730 | 3.65 | 2.31 | 29000 | 3.51 | 2.42 | 29330 | 3.39 | 2.54 | 26840 | 3.64 | 2.16 | 34800 | 5 | 2.04 | 34800 | 5 | 2.04
05/11/23 | Live | Carrier | BRYANT HEATING AND COOLING SYSTEMS | PREFERRED VS HP | Singlezone Ducted, Centrally Ducted | 211228830 |  | HRCU-A-CB | 38MURAQ36AB3* | Ducted Indoor Units | CAP**4821AL* | 82*SA48070V17*** |  |  |  | 10 | 16 | 8.1 | 7.5 | FALSE | FALSE | TRUE |  | 76 | 91 | 91 | TRUE | Integrated | 150 | 1.When the unit power is on/in heating mode,and if the outdoor temperature drops below 3oC for 30 seconds,after running for 25mins, the base pan heater will be actived for 5 minutes. 2. In defrost mode and the outdoor temperature lower 1oC for 10 seconds the base pan heater will be actived and will be 5 mins delay inactive after defrost. | Integrated 24V control allows the system to automatically switch from heating with the heat pump ductless systems to the conventional, electric heat pump, or dual fuel heating system based on a preselected outdoor temperature (when paired with a 24V controlled third party thermostat). | Wi-fi/ Smart communication available when paired with qualifying third party 24V thermostats. | N/A | R410A | USA, Canada | 29880 | 3.62 | 2.42 | 35600 | 3.56 | 2.93 | 38320 | 3.61 | 3.11 | 31350 | 3.01 | 3.05 | 40440 | 2.96 | 4 | 37180 | 3.98 | 2.74 | 37800 | 3.85 | 2.88 | 37870 | 3.69 | 3.01 | 28730 | 3.68 | 2.29 | 29000 | 3.54 | 2.4 | 29330 | 3.42 | 2.51 | 26690 | 3.62 | 2.16 | 34600 | 4.97 | 2.04 | 34600 | 4.97 | 2.04
05/11/23 | Live | Carrier | BRYANT HEATING AND COOLING SYSTEMS | PREFERRED VS HP | Singlezone Ducted, Centrally Ducted | 211228839 |  | HRCU-A-CB | 38MURAQ36AB3* | Ducted Indoor Units | CAP**4821AL* | 82*SA60070V21*** |  |  |  | 10 | 16 | 8.5 | 7.55 | FALSE | FALSE | TRUE |  | 75 | 89 | 89 | TRUE | Integrated | 150 | 1.When the unit power is on/in heating mode,and if the outdoor temperature drops below 3oC for 30 seconds,after running for 25mins, the base pan heater will be actived for 5 minutes. 2. In defrost mode and the outdoor temperature lower 1oC for 10 seconds the base pan heater will be actived and will be 5 mins delay inactive after defrost. | Integrated 24V control allows the system to automatically switch from heating with the heat pump ductless systems to the conventional, electric heat pump, or dual fuel heating system based on a preselected outdoor temperature (when paired with a 24V controlled third party thermostat). | Wi-fi/ Smart communication available when paired with qualifying third party 24V thermostats. | N/A | R410A | USA, Canada | 30040 | 3.64 | 2.42 | 35800 | 3.58 | 2.93 | 38540 | 3.63 | 3.11 | 31510 | 3 | 3.08 | 40650 | 2.95 | 4.04 | 37870 | 4 | 2.77 | 38500 | 3.86 | 2.92 | 38570 | 3.71 | 3.05 | 28730 | 3.65 | 2.31 | 29000 | 3.51 | 2.42 | 29330 | 3.39 | 2.54 | 26690 | 3.62 | 2.16 | 34600 | 4.97 | 2.04 | 34600 | 4.97 | 2.04
05/11/23 | Live | Carrier | BRYANT HEATING AND COOLING SYSTEMS | PREFERRED VS HP | Singlezone Ducted, Centrally Ducted | 211228848 |  | HRCU-A-CB | 38MURAQ36AB3* | Ducted Indoor Units | CAP**4821AL* | 82*SA60090V21*** |  |  |  | 10 | 16 | 8.1 | 7.5 | FALSE | FALSE | TRUE |  | 76 | 91 | 91 | TRUE | Integrated | 150 | 1.When the unit power is on/in heating mode,and if the outdoor temperature drops below 3oC for 30 seconds,after running for 25mins, the base pan heater will be actived for 5 minutes. 2. In defrost mode and the outdoor temperature lower 1oC for 10 seconds the base pan heater will be actived and will be 5 mins delay inactive after defrost. | Integrated 24V control allows the system to automatically switch from heating with the heat pump ductless systems to the conventional, electric heat pump, or dual fuel heating system based on a preselected outdoor temperature (when paired with a 24V controlled third party thermostat). | Wi-fi/ Smart communication available when paired with qualifying third party 24V thermostats. | N/A | R410A | USA, Canada | 29710 | 3.6 | 2.42 | 35400 | 3.54 | 2.93 | 38110 | 3.59 | 3.11 | 31350 | 3 | 3.06 | 40440 | 2.94 | 4.03 | 37180 | 4.01 | 2.72 | 37800 | 3.87 | 2.86 | 37870 | 3.72 | 2.98 | 28530 | 3.65 | 2.29 | 28800 | 3.52 | 2.4 | 29120 | 3.4 | 2.51 | 26690 | 3.65 | 2.14 | 34600 | 5.02 | 2.02 | 34600 | 5.02 | 2.02
05/11/23 | Live | Carrier | BRYANT HEATING AND COOLING SYSTEMS | PREFERRED VS HP | Singlezone Ducted, Centrally Ducted | 211228857 |  | HRCU-A-CB | 38MURAQ36AB3* | Ducted Indoor Units | CAP**4821AL* | 83*SA36040E17*** |  |  |  | 10 | 14.5 | 8.5 | 7.65 | FALSE | FALSE | FALSE |  | 74 | 88 | 89 | TRUE | Integrated | 150 | 1.When the unit power is on/in heating mode,and if the outdoor temperature drops below 3oC for 30 seconds,after running for 25mins, the base pan heater will be actived for 5 minutes. 2. In defrost mode and the outdoor temperature lower 1oC for 10 seconds the base pan heater will be actived and will be 5 mins delay inactive after defrost. | Integrated 24V control allows the system to automatically switch from heating with the heat pump ductless systems to the conventional, electric heat pump, or dual fuel heating system based on a preselected outdoor temperature (when paired with a 24V controlled third party thermostat). | Wi-fi/ Smart communication available when paired with qualifying third party 24V thermostats. | N/A | R410A | USA, Canada | 31390 | 3.8 | 2.42 | 37400 | 3.74 | 2.93 | 40260 | 3.79 | 3.11 | 33170 | 3.17 | 3.07 | 42790 | 3.12 | 4.02 | 38850 | 3.77 | 3.02 | 39500 | 3.64 | 3.18 | 39570 | 3.49 | 3.32 | 29130 | 3.58 | 2.38 | 29400 | 3.45 | 2.5 | 29730 | 3.33 | 2.62 | 27150 | 3.54 | 2.25 | 35200 | 4.87 | 2.12 | 35200 | 4.87 | 2.12
05/11/23 | Live | Carrier | BRYANT HEATING AND COOLING SYSTEMS | PREFERRED VS HP | Singlezone Ducted, Centrally Ducted | 211228868 |  | HRCU-A-CB | 38MURAQ36AB3* | Ducted Indoor Units | CAP**4821AL* | 83*SA48060E17*** |  |  |  | 10 | 16 | 8.5 | 7.6 | FALSE | FALSE | TRUE |  | 75 | 90 | 90 | TRUE | Integrated | 150 | 1.When the unit power is on/in heating mode,and if the outdoor temperature drops below 3oC for 30 seconds,after running for 25mins, the base pan heater will be actived for 5 minutes. 2. In defrost mode and the outdoor temperature lower 1oC for 10 seconds the base pan heater will be actived and will be 5 mins delay inactive after defrost. | Integrated 24V control allows the system to automatically switch from heating with the heat pump ductless systems to the conventional, electric heat pump, or dual fuel heating system based on a preselected outdoor temperature (when paired with a 24V controlled third party thermostat). | Wi-fi/ Smart communication available when paired with qualifying third party 24V thermostats. | N/A | R410A | USA, Canada | 30720 | 3.72 | 2.42 | 36600 | 3.66 | 2.93 | 39400 | 3.71 | 3.11 | 32340 | 3.02 | 3.14 | 41720 | 2.97 | 4.12 | 37870 | 3.84 | 2.89 | 38500 | 3.71 | 3.04 | 38570 | 3.56 | 3.18 | 28730 | 3.56 | 2.37 | 29000 | 3.43 | 2.48 | 29330 | 3.31 | 2.6 | 26840 | 3.57 | 2.2 | 34800 | 4.9 | 2.08 | 34800 | 4.9 | 2.08
05/11/23 | Live | Carrier | BRYANT HEATING AND COOLING SYSTEMS | PREFERRED VS HP | Singlezone Ducted, Centrally Ducted | 211228879 |  | HRCU-A-CB | 38MURAQ36AB3* | Ducted Indoor Units | CAP**4821AL* | 83*SA60080E21*** |  |  |  | 10 | 15.5 | 8.5 | 7.7 | FALSE | FALSE | TRUE |  | 75 | 90 | 90 | TRUE | Integrated | 150 | 1.When the unit power is on/in heating mode,and if the outdoor temperature drops below 3oC for 30 seconds,after running for 25mins, the base pan heater will be actived for 5 minutes. 2. In defrost mode and the outdoor temperature lower 1oC for 10 seconds the base pan heater will be actived and will be 5 mins delay inactive after defrost. | Integrated 24V control allows the system to automatically switch from heating with the heat pump ductless systems to the conventional, electric heat pump, or dual fuel heating system based on a preselected outdoor temperature (when paired with a 24V controlled third party thermostat). | Wi-fi/ Smart communication available when paired with qualifying third party 24V thermostats. | N/A | R410A | USA, Canada | 31390 | 3.8 | 2.42 | 37400 | 3.74 | 2.93 | 40260 | 3.79 | 3.11 | 33170 | 3.09 | 3.15 | 42790 | 3.03 | 4.14 | 37870 | 3.65 | 3.04 | 38500 | 3.53 | 3.2 | 38570 | 3.38 | 3.34 | 28930 | 3.52 | 2.41 | 29200 | 3.4 | 2.52 | 29530 | 3.28 | 2.64 | 27000 | 3.49 | 2.27 | 35000 | 4.79 | 2.14 | 35000 | 4.79 | 2.14
05/11/23 | Live | Carrier | BRYANT HEATING AND COOLING SYSTEMS | PREFERRED VS HP | Singlezone Ducted, Centrally Ducted | 211228890 |  | HRCU-A-CB | 38MURAQ36AB3* | Ducted Indoor Units | CAP**4821AL* | 83*SA60100E21*** |  |  |  | 10 | 16 | 8.5 | 7.55 | FALSE | FALSE | TRUE |  | 75 | 89 | 89 | TRUE | Integrated | 150 | 1.When the unit power is on/in heating mode,and if the outdoor temperature drops below 3oC for 30 seconds,after running for 25mins, the base pan heater will be actived for 5 minutes. 2. In defrost mode and the outdoor temperature lower 1oC for 10 seconds the base pan heater will be actived and will be 5 mins delay inactive after defrost. | Integrated 24V control allows the system to automatically switch from heating with the heat pump ductless systems to the conventional, electric heat pump, or dual fuel heating system based on a preselected outdoor temperature (when paired with a 24V controlled third party thermostat). | Wi-fi/ Smart communication available when paired with qualifying third party 24V thermostats. | N/A | R410A | USA, Canada | 30210 | 3.66 | 2.42 | 36000 | 3.6 | 2.93 | 38750 | 3.65 | 3.11 | 31930 | 3.03 | 3.09 | 41180 | 2.98 | 4.05 | 37870 | 3.97 | 2.8 | 38500 | 3.84 | 2.94 | 38570 | 3.68 | 3.07 | 28730 | 3.62 | 2.33 | 29000 | 3.48 | 2.44 | 29330 | 3.37 | 2.55 | 26690 | 3.58 | 2.18 | 34600 | 4.92 | 2.06 | 34600 | 4.92 | 2.06
05/11/23 | Live | Carrier | BRYANT HEATING AND COOLING SYSTEMS | PREFERRED VS HP | Singlezone Ducted, Centrally Ducted | 211228901 |  | HRCU-A-CB | 38MURAQ36AB3* | Ducted Indoor Units | CAP**4821AL* | 82*TA48070V17*** |  |  |  | 10 | 16 | 8.5 | 7.55 | FALSE | FALSE | TRUE |  | 75 | 89 | 89 | TRUE | Integrated | 150 | 1.When the unit power is on/in heating mode,and if the outdoor temperature drops below 3oC for 30 seconds,after running for 25mins, the base pan heater will be actived for 5 minutes. 2. In defrost mode and the outdoor temperature lower 1oC for 10 seconds the base pan heater will be actived and will be 5 mins delay inactive after defrost. | Integrated 24V control allows the system to automatically switch from heating with the heat pump ductless systems to the conventional, electric heat pump, or dual fuel heating system based on a preselected outdoor temperature (when paired with a 24V controlled third party thermostat). | Wi-fi/ Smart communication available when paired with qualifying third party 24V thermostats. | N/A | R410A | USA, Canada | 30040 | 3.64 | 2.42 | 35800 | 3.58 | 2.93 | 38540 | 3.63 | 3.11 | 31510 | 2.99 | 3.09 | 40650 | 2.94 | 4.05 | 37870 | 4 | 2.77 | 38500 | 3.86 | 2.92 | 38570 | 3.71 | 3.05 | 28730 | 3.65 | 2.31 | 29000 | 3.51 | 2.42 | 29330 | 3.39 | 2.54 | 26690 | 3.62 | 2.16 | 34600 | 4.97 | 2.04 | 34600 | 4.97 | 2.04
05/11/23 | Live | Carrier | BRYANT HEATING AND COOLING SYSTEMS | PREFERRED VS HP | Singlezone Ducted, Centrally Ducted | 211228911 |  | HRCU-A-CB | 38MURAQ36AB3* | Ducted Indoor Units | CAP**4821AL* | 82*TA48090V17*** |  |  |  | 10 | 16 | 8.5 | 7.55 | FALSE | FALSE | TRUE |  | 75 | 89 | 89 | TRUE | Integrated | 150 | 1.When the unit power is on/in heating mode,and if the outdoor temperature drops below 3oC for 30 seconds,after running for 25mins, the base pan heater will be actived for 5 minutes. 2. In defrost mode and the outdoor temperature lower 1oC for 10 seconds the base pan heater will be actived and will be 5 mins delay inactive after defrost. | Integrated 24V control allows the system to automatically switch from heating with the heat pump ductless systems to the conventional, electric heat pump, or dual fuel heating system based on a preselected outdoor temperature (when paired with a 24V controlled third party thermostat). | Wi-fi/ Smart communication available when paired with qualifying third party 24V thermostats. | N/A | R410A | USA, Canada | 30380 | 3.68 | 2.42 | 36200 | 3.62 | 2.93 | 38970 | 3.67 | 3.11 | 31930 | 3.02 | 3.1 | 41180 | 2.96 | 4.08 | 37870 | 3.92 | 2.83 | 38500 | 3.79 | 2.98 | 38570 | 3.63 | 3.11 | 28730 | 3.62 | 2.33 | 29000 | 3.48 | 2.44 | 29330 | 3.37 | 2.55 | 26690 | 3.58 | 2.18 | 34600 | 4.92 | 2.06 | 34600 | 4.92 | 2.06
05/11/23 | Live | Carrier | BRYANT HEATING AND COOLING SYSTEMS | PREFERRED VS HP | Singlezone Ducted, Centrally Ducted | 211228913 |  | HRCU-A-CB | 38MURAQ36AB3* | Ducted Indoor Units | CAP**4821AL* | 82*TA60090V21*** |  |  |  | 10 | 16 | 8.1 | 7.5 | FALSE | FALSE | TRUE |  | 76 | 91 | 91 | TRUE | Integrated | 150 | 1.When the unit power is on/in heating mode,and if the outdoor temperature drops below 3oC for 30 seconds,after running for 25mins, the base pan heater will be actived for 5 minutes. 2. In defrost mode and the outdoor temperature lower 1oC for 10 seconds the base pan heater will be actived and will be 5 mins delay inactive after defrost. | Integrated 24V control allows the system to automatically switch from heating with the heat pump ductless systems to the conventional, electric heat pump, or dual fuel heating system based on a preselected outdoor temperature (when paired with a 24V controlled third party thermostat). | Wi-fi/ Smart communication available when paired with qualifying third party 24V thermostats. | N/A | R410A | USA, Canada | 29710 | 3.6 | 2.42 | 35400 | 3.54 | 2.93 | 38110 | 3.59 | 3.11 | 31350 | 3 | 3.06 | 40440 | 2.94 | 4.03 | 37180 | 4.01 | 2.72 | 37800 | 3.87 | 2.86 | 37870 | 3.72 | 2.98 | 28530 | 3.65 | 2.29 | 28800 | 3.52 | 2.4 | 29120 | 3.4 | 2.51 | 26690 | 3.65 | 2.14 | 34600 | 5.02 | 2.02 | 34600 | 5.02 | 2.02
05/11/23 | Live | Carrier | BRYANT HEATING AND COOLING SYSTEMS | PREFERRED VS HP | Singlezone Ducted, Centrally Ducted | 211228923 |  | HRCU-A-CB | 38MURAQ36AB3* | Ducted Indoor Units | CAP**4821AL* | 82*TA66110V21*** |  |  |  | 10 | 16 | 8.5 | 7.6 | FALSE | FALSE | TRUE |  | 75 | 90 | 90 | TRUE | Integrated | 150 | 1.When the unit power is on/in heating mode,and if the outdoor temperature drops below 3oC for 30 seconds,after running for 25mins, the base pan heater will be actived for 5 minutes. 2. In defrost mode and the outdoor temperature lower 1oC for 10 seconds the base pan heater will be actived and will be 5 mins delay inactive after defrost. | Integrated 24V control allows the system to automatically switch from heating with the heat pump ductless systems to the conventional, electric heat pump, or dual fuel heating system based on a preselected outdoor temperature (when paired with a 24V controlled third party thermostat). | Wi-fi/ Smart communication available when paired with qualifying third party 24V thermostats. | N/A | R410A | USA, Canada | 30880 | 3.74 | 2.42 | 36800 | 3.68 | 2.93 | 39610 | 3.73 | 3.11 | 32340 | 3.04 | 3.12 | 41720 | 2.98 | 4.1 | 37870 | 3.82 | 2.91 | 38500 | 3.69 | 3.06 | 38570 | 3.54 | 3.19 | 28730 | 3.56 | 2.37 | 29000 | 3.43 | 2.48 | 29330 | 3.31 | 2.6 | 26840 | 3.53 | 2.23 | 34800 | 4.86 | 2.1 | 34800 | 4.86 | 2.1
05/11/23 | Live | Carrier | BRYANT HEATING AND COOLING SYSTEMS | PREFERRED VS HP | Singlezone Ducted, Centrally Ducted | 211228960 |  | HRCU-A-CB | 38MURAQ36AB3* | Ducted Indoor Units | CAP**4821AL* | 912SD42060E17*** |  |  |  | 10 | 16 | 8.5 | 7.55 | FALSE | FALSE | TRUE |  | 75 | 89 | 89 | TRUE | Integrated | 150 | 1.When the unit power is on/in heating mode,and if the outdoor temperature drops below 3oC for 30 seconds,after running for 25mins, the base pan heater will be actived for 5 minutes. 2. In defrost mode and the outdoor temperature lower 1oC for 10 seconds the base pan heater will be actived and will be 5 mins delay inactive after defrost. | Integrated 24V control allows the system to automatically switch from heating with the heat pump ductless systems to the conventional, electric heat pump, or dual fuel heating system based on a preselected outdoor temperature (when paired with a 24V controlled third party thermostat). | Wi-fi/ Smart communication available when paired with qualifying third party 24V thermostats. | N/A | R410A | USA, Canada | 30210 | 3.66 | 2.42 | 36000 | 3.6 | 2.93 | 38750 | 3.65 | 3.11 | 31930 | 3.03 | 3.09 | 41180 | 2.98 | 4.05 | 37870 | 3.97 | 2.8 | 38500 | 3.84 | 2.94 | 38570 | 3.68 | 3.07 | 28730 | 3.62 | 2.33 | 29000 | 3.48 | 2.44 | 29330 | 3.37 | 2.55 | 26690 | 3.58 | 2.18 | 34600 | 4.92 | 2.06 | 34600 | 4.92 | 2.06
05/11/23 | Live | Carrier | BRYANT HEATING AND COOLING SYSTEMS | PREFERRED VS HP | Singlezone Ducted, Centrally Ducted | 211228971 |  | HRCU-A-CB | 38MURAQ36AB3* | Ducted Indoor Units | CAP**4821AL* | 912SD48080E17*** |  |  |  | 10 | 16 | 8.5 | 7.55 | FALSE | FALSE | TRUE |  | 75 | 89 | 89 | TRUE | Integrated | 150 | 1.When the unit power is on/in heating mode,and if the outdoor temperature drops below 3oC for 30 seconds,after running for 25mins, the base pan heater will be actived for 5 minutes. 2. In defrost mode and the outdoor temperature lower 1oC for 10 seconds the base pan heater will be actived and will be 5 mins delay inactive after defrost. | Integrated 24V control allows the system to automatically switch from heating with the heat pump ductless systems to the conventional, electric heat pump, or dual fuel heating system based on a preselected outdoor temperature (when paired with a 24V controlled third party thermostat). | Wi-fi/ Smart communication available when paired with qualifying third party 24V thermostats. | N/A | R410A | USA, Canada | 30210 | 3.66 | 2.42 | 36000 | 3.6 | 2.93 | 38750 | 3.65 | 3.11 | 31930 | 3.02 | 3.1 | 41180 | 2.96 | 4.08 | 37870 | 3.97 | 2.8 | 38500 | 3.84 | 2.94 | 38570 | 3.68 | 3.07 | 28730 | 3.62 | 2.33 | 29000 | 3.48 | 2.44 | 29330 | 3.37 | 2.55 | 26690 | 3.58 | 2.18 | 34600 | 4.92 | 2.06 | 34600 | 4.92 | 2.06
05/11/23 | Live | Carrier | BRYANT HEATING AND COOLING SYSTEMS | PREFERRED VS HP | Singlezone Ducted, Centrally Ducted | 211228982 |  | HRCU-A-CB | 38MURAQ36AB3* | Ducted Indoor Units | CAP**4821AL* | 912SD60080E21*** |  |  |  | 10 | 16.5 | 8.5 | 7.55 | FALSE | FALSE | TRUE |  | 76 | 91 | 91 | TRUE | Integrated | 150 | 1.When the unit power is on/in heating mode,and if the outdoor temperature drops below 3oC for 30 seconds,after running for 25mins, the base pan heater will be actived for 5 minutes. 2. In defrost mode and the outdoor temperature lower 1oC for 10 seconds the base pan heater will be actived and will be 5 mins delay inactive after defrost. | Integrated 24V control allows the system to automatically switch from heating with the heat pump ductless systems to the conventional, electric heat pump, or dual fuel heating system based on a preselected outdoor temperature (when paired with a 24V controlled third party thermostat). | Wi-fi/ Smart communication available when paired with qualifying third party 24V thermostats. | N/A | R410A | USA, Canada | 29880 | 3.62 | 2.42 | 35600 | 3.56 | 2.93 | 38320 | 3.61 | 3.11 | 31510 | 2.98 | 3.1 | 40650 | 2.93 | 4.07 | 37180 | 3.98 | 2.74 | 37800 | 3.85 | 2.88 | 37870 | 3.69 | 3.01 | 28530 | 3.62 | 2.31 | 28800 | 3.49 | 2.42 | 29120 | 3.37 | 2.53 | 26690 | 3.62 | 2.16 | 34600 | 4.97 | 2.04 | 34600 | 4.97 | 2.04
05/11/23 | Live | Carrier | BRYANT HEATING AND COOLING SYSTEMS | PREFERRED VS HP | Singlezone Ducted, Centrally Ducted | 211228993 |  | HRCU-A-CB | 38MURAQ36AB3* | Ducted Indoor Units | CAP**4821AL* | 912SD60100E21*** |  |  |  | 10 | 16.5 | 8.5 | 7.5 | FALSE | FALSE | TRUE |  | 76 | 91 | 91 | TRUE | Integrated | 150 | 1.When the unit power is on/in heating mode,and if the outdoor temperature drops below 3oC for 30 seconds,after running for 25mins, the base pan heater will be actived for 5 minutes. 2. In defrost mode and the outdoor temperature lower 1oC for 10 seconds the base pan heater will be actived and will be 5 mins delay inactive after defrost. | Integrated 24V control allows the system to automatically switch from heating with the heat pump ductless systems to the conventional, electric heat pump, or dual fuel heating system based on a preselected outdoor temperature (when paired with a 24V controlled third party thermostat). | Wi-fi/ Smart communication available when paired with qualifying third party 24V thermostats. | N/A | R410A | USA, Canada | 29880 | 3.62 | 2.42 | 35600 | 3.56 | 2.93 | 38320 | 3.61 | 3.11 | 31350 | 2.97 | 3.09 | 40440 | 2.91 | 4.07 | 37180 | 3.98 | 2.74 | 37800 | 3.85 | 2.88 | 37870 | 3.69 | 3.01 | 28530 | 3.62 | 2.31 | 28800 | 3.49 | 2.42 | 29120 | 3.37 | 2.53 | 26690 | 3.62 | 2.16 | 34600 | 4.97 | 2.04 | 34600 | 4.97 | 2.04
05/11/23 | Live | Carrier | BRYANT HEATING AND COOLING SYSTEMS | PREFERRED VS HP | Singlezone Ducted, Centrally Ducted | 211229004 |  | HRCU-A-CB | 38MURAQ36AB3* | Ducted Indoor Units | CAP**4821AL* | 912SD66100E21*** |  |  |  | 10 | 15.2 | 8.5 | 7.65 | FALSE | FALSE | TRUE |  | 75 | 90 | 90 | TRUE | Integrated | 150 | 1.When the unit power is on/in heating mode,and if the outdoor temperature drops below 3oC for 30 seconds,after running for 25mins, the base pan heater will be actived for 5 minutes. 2. In defrost mode and the outdoor temperature lower 1oC for 10 seconds the base pan heater will be actived and will be 5 mins delay inactive after defrost. | Integrated 24V control allows the system to automatically switch from heating with the heat pump ductless systems to the conventional, electric heat pump, or dual fuel heating system based on a preselected outdoor temperature (when paired with a 24V controlled third party thermostat). | Wi-fi/ Smart communication available when paired with qualifying third party 24V thermostats. | N/A | R410A | USA, Canada | 31390 | 3.8 | 2.42 | 37400 | 3.74 | 2.93 | 40260 | 3.79 | 3.11 | 33170 | 3.11 | 3.13 | 42790 | 3.06 | 4.1 | 37870 | 3.69 | 3.01 | 38500 | 3.57 | 3.16 | 38570 | 3.43 | 3.3 | 28930 | 3.55 | 2.39 | 29200 | 3.42 | 2.5 | 29530 | 3.31 | 2.61 | 27000 | 3.52 | 2.25 | 35000 | 4.84 | 2.12 | 35000 | 4.84 | 2.12
05/11/23 | Live | Carrier | BRYANT HEATING AND COOLING SYSTEMS | PREFERRED VS HP | Singlezone Ducted, Centrally Ducted | 211229013 |  | HRCU-A-CB | 38MURAQ36AB3* | Ducted Indoor Units | CAP**4821AL* | 915SB42060E17*** |  |  |  | 9.5 | 15.5 | 8.1 | 7.5 | FALSE | FALSE | FALSE |  | 75 | 90 | 90 | TRUE | Integrated | 150 | 1.When the unit power is on/in heating mode,and if the outdoor temperature drops below 3oC for 30 seconds,after running for 25mins, the base pan heater will be actived for 5 minutes. 2. In defrost mode and the outdoor temperature lower 1oC for 10 seconds the base pan heater will be actived and will be 5 mins delay inactive after defrost. | Integrated 24V control allows the system to automatically switch from heating with the heat pump ductless systems to the conventional, electric heat pump, or dual fuel heating system based on a preselected outdoor temperature (when paired with a 24V controlled third party thermostat). | Wi-fi/ Smart communication available when paired with qualifying third party 24V thermostats. | N/A | R410A | USA, Canada | 29710 | 3.79 | 2.3 | 35400 | 3.73 | 2.78 | 38110 | 3.78 | 2.95 | 31350 | 3.03 | 3.03 | 40440 | 2.98 | 3.98 | 37870 | 4.08 | 2.72 | 38500 | 3.95 | 2.86 | 38570 | 3.79 | 2.98 | 28730 | 3.68 | 2.29 | 29000 | 3.54 | 2.4 | 29330 | 3.42 | 2.51 | 26840 | 3.67 | 2.14 | 34800 | 5.05 | 2.02 | 34800 | 5.05 | 2.02
05/11/23 | Live | Carrier | BRYANT HEATING AND COOLING SYSTEMS | PREFERRED VS HP | Singlezone Ducted, Centrally Ducted | 211229024 |  | HRCU-A-CB | 38MURAQ36AB3* | Ducted Indoor Units | CAP**4821AL* | 915SB48080E17*** |  |  |  | 9.5 | 15.5 | 8.1 | 7.5 | FALSE | FALSE | FALSE |  | 76 | 91 | 92 | TRUE | Integrated | 150 | 1.When the unit power is on/in heating mode,and if the outdoor temperature drops below 3oC for 30 seconds,after running for 25mins, the base pan heater will be actived for 5 minutes. 2. In defrost mode and the outdoor temperature lower 1oC for 10 seconds the base pan heater will be actived and will be 5 mins delay inactive after defrost. | Integrated 24V control allows the system to automatically switch from heating with the heat pump ductless systems to the conventional, electric heat pump, or dual fuel heating system based on a preselected outdoor temperature (when paired with a 24V controlled third party thermostat). | Wi-fi/ Smart communication available when paired with qualifying third party 24V thermostats. | N/A | R410A | USA, Canada | 29710 | 3.79 | 2.3 | 35400 | 3.73 | 2.78 | 38110 | 3.78 | 2.95 | 31180 | 3.02 | 3.03 | 40220 | 2.96 | 3.98 | 37180 | 4.01 | 2.72 | 37800 | 3.87 | 2.86 | 37870 | 3.72 | 2.98 | 28730 | 3.68 | 2.29 | 29000 | 3.54 | 2.4 | 29330 | 3.42 | 2.51 | 26840 | 3.67 | 2.14 | 34800 | 5.05 | 2.02 | 34800 | 5.05 | 2.02
05/11/23 | Live | Carrier | BRYANT HEATING AND COOLING SYSTEMS | PREFERRED VS HP | Singlezone Ducted, Centrally Ducted | 211229035 |  | HRCU-A-CB | 38MURAQ36AB3* | Ducted Indoor Units | CAP**4821AL* | 915SB60080E21*** |  |  |  | 10 | 15.5 | 8.5 | 7.6 | FALSE | FALSE | TRUE |  | 75 | 90 | 90 | TRUE | Integrated | 150 | 1.When the unit power is on/in heating mode,and if the outdoor temperature drops below 3oC for 30 seconds,after running for 25mins, the base pan heater will be actived for 5 minutes. 2. In defrost mode and the outdoor temperature lower 1oC for 10 seconds the base pan heater will be actived and will be 5 mins delay inactive after defrost. | Integrated 24V control allows the system to automatically switch from heating with the heat pump ductless systems to the conventional, electric heat pump, or dual fuel heating system based on a preselected outdoor temperature (when paired with a 24V controlled third party thermostat). | Wi-fi/ Smart communication available when paired with qualifying third party 24V thermostats. | N/A | R410A | USA, Canada | 30720 | 3.72 | 2.42 | 36600 | 3.66 | 2.93 | 39400 | 3.71 | 3.11 | 32340 | 3.06 | 3.1 | 41720 | 3 | 4.08 | 37870 | 3.84 | 2.89 | 38500 | 3.71 | 3.04 | 38570 | 3.56 | 3.18 | 28930 | 3.61 | 2.35 | 29200 | 3.48 | 2.46 | 29530 | 3.36 | 2.58 | 26840 | 3.57 | 2.2 | 34800 | 4.9 | 2.08 | 34800 | 4.9 | 2.08
05/11/23 | Live | Carrier | BRYANT HEATING AND COOLING SYSTEMS | PREFERRED VS HP | Singlezone Ducted, Centrally Ducted | 211229046 |  | HRCU-A-CB | 38MURAQ36AB3* | Ducted Indoor Units | CAP**4821AL* | 915SB60100E21*** |  |  |  | 10 | 15.5 | 8.5 | 7.6 | FALSE | FALSE | TRUE |  | 75 | 90 | 90 | TRUE | Integrated | 150 | 1.When the unit power is on/in heating mode,and if the outdoor temperature drops below 3oC for 30 seconds,after running for 25mins, the base pan heater will be actived for 5 minutes. 2. In defrost mode and the outdoor temperature lower 1oC for 10 seconds the base pan heater will be actived and will be 5 mins delay inactive after defrost. | Integrated 24V control allows the system to automatically switch from heating with the heat pump ductless systems to the conventional, electric heat pump, or dual fuel heating system based on a preselected outdoor temperature (when paired with a 24V controlled third party thermostat). | Wi-fi/ Smart communication available when paired with qualifying third party 24V thermostats. | N/A | R410A | USA, Canada | 30550 | 3.7 | 2.42 | 36400 | 3.64 | 2.93 | 39180 | 3.69 | 3.11 | 32340 | 3.06 | 3.1 | 41720 | 3 | 4.08 | 37870 | 3.87 | 2.87 | 38500 | 3.74 | 3.02 | 38570 | 3.59 | 3.15 | 28730 | 3.59 | 2.35 | 29000 | 3.46 | 2.46 | 29330 | 3.34 | 2.57 | 26840 | 3.57 | 2.2 | 34800 | 4.9 | 2.08 | 34800 | 4.9 | 2.08
05/11/23 | Live | Carrier | BRYANT HEATING AND COOLING SYSTEMS | PREFERRED VS HP | Singlezone Ducted, Centrally Ducted | 211229057 |  | HRCU-A-CB | 38MURAQ36AB3* | Ducted Indoor Units | CAP**4821AL* | 915SB66100E21*** |  |  |  | 10 | 15.5 | 8.5 | 7.65 | FALSE | FALSE | TRUE |  | 75 | 90 | 90 | TRUE | Integrated | 150 | 1.When the unit power is on/in heating mode,and if the outdoor temperature drops below 3oC for 30 seconds,after running for 25mins, the base pan heater will be actived for 5 minutes. 2. In defrost mode and the outdoor temperature lower 1oC for 10 seconds the base pan heater will be actived and will be 5 mins delay inactive after defrost. | Integrated 24V control allows the system to automatically switch from heating with the heat pump ductless systems to the conventional, electric heat pump, or dual fuel heating system based on a preselected outdoor temperature (when paired with a 24V controlled third party thermostat). | Wi-fi/ Smart communication available when paired with qualifying third party 24V thermostats. | N/A | R410A | USA, Canada | 31220 | 3.78 | 2.42 | 37200 | 3.72 | 2.93 | 40040 | 3.77 | 3.11 | 33170 | 3.1 | 3.14 | 42790 | 3.05 | 4.11 | 37870 | 3.69 | 3.01 | 38500 | 3.57 | 3.16 | 38570 | 3.43 | 3.3 | 28930 | 3.55 | 2.39 | 29200 | 3.42 | 2.5 | 29530 | 3.31 | 2.61 | 27000 | 3.52 | 2.25 | 35000 | 4.84 | 2.12 | 35000 | 4.84 | 2.12
05/11/23 | Live | Carrier | BRYANT HEATING AND COOLING SYSTEMS | PREFERRED VS HP | Singlezone Ducted, Centrally Ducted | 211229075 |  | HRCU-A-CB | 38MURAQ36AB3* | Ducted Indoor Units | CAP**4821AL* | 926SA42060V17*** |  |  |  | 9.5 | 15.5 | 8.1 | 7.5 | FALSE | FALSE | FALSE |  | 75 | 90 | 90 | TRUE | Integrated | 150 | 1.When the unit power is on/in heating mode,and if the outdoor temperature drops below 3oC for 30 seconds,after running for 25mins, the base pan heater will be actived for 5 minutes. 2. In defrost mode and the outdoor temperature lower 1oC for 10 seconds the base pan heater will be actived and will be 5 mins delay inactive after defrost. | Integrated 24V control allows the system to automatically switch from heating with the heat pump ductless systems to the conventional, electric heat pump, or dual fuel heating system based on a preselected outdoor temperature (when paired with a 24V controlled third party thermostat). | Wi-fi/ Smart communication available when paired with qualifying third party 24V thermostats. | N/A | R410A | USA, Canada | 29710 | 3.79 | 2.3 | 35400 | 3.73 | 2.78 | 38110 | 3.78 | 2.95 | 31350 | 3.05 | 3.01 | 40440 | 2.99 | 3.96 | 37870 | 4.05 | 2.74 | 38500 | 3.92 | 2.88 | 38570 | 3.76 | 3.01 | 28730 | 3.68 | 2.29 | 29000 | 3.54 | 2.4 | 29330 | 3.42 | 2.51 | 26840 | 3.67 | 2.14 | 34800 | 5.05 | 2.02 | 34800 | 5.05 | 2.02
05/11/23 | Live | Carrier | BRYANT HEATING AND COOLING SYSTEMS | PREFERRED VS HP | Singlezone Ducted, Centrally Ducted | 211229084 |  | HRCU-A-CB | 38MURAQ36AB3* | Ducted Indoor Units | CAP**4821AL* | 926SA48080V17*** |  |  |  | 10 | 16 | 8.1 | 7.5 | FALSE | FALSE | TRUE |  | 75 | 89 | 89 | TRUE | Integrated | 150 | 1.When the unit power is on/in heating mode,and if the outdoor temperature drops below 3oC for 30 seconds,after running for 25mins, the base pan heater will be actived for 5 minutes. 2. In defrost mode and the outdoor temperature lower 1oC for 10 seconds the base pan heater will be actived and will be 5 mins delay inactive after defrost. | Integrated 24V control allows the system to automatically switch from heating with the heat pump ductless systems to the conventional, electric heat pump, or dual fuel heating system based on a preselected outdoor temperature (when paired with a 24V controlled third party thermostat). | Wi-fi/ Smart communication available when paired with qualifying third party 24V thermostats. | N/A | R410A | USA, Canada | 29880 | 3.62 | 2.42 | 35600 | 3.56 | 2.93 | 38320 | 3.61 | 3.11 | 31350 | 3.02 | 3.04 | 40440 | 2.97 | 3.99 | 37870 | 4.05 | 2.74 | 38500 | 3.92 | 2.88 | 38570 | 3.76 | 3.01 | 28730 | 3.68 | 2.29 | 29000 | 3.54 | 2.4 | 29330 | 3.42 | 2.51 | 26690 | 3.62 | 2.16 | 34600 | 4.97 | 2.04 | 34600 | 4.97 | 2.04
05/11/23 | Live | Carrier | BRYANT HEATING AND COOLING SYSTEMS | PREFERRED VS HP | Singlezone Ducted, Centrally Ducted | 211229093 |  | HRCU-A-CB | 38MURAQ36AB3* | Ducted Indoor Units | CAP**4821AL* | 926SA60080V21*** |  |  |  | 10 | 16 | 8.5 | 7.55 | FALSE | FALSE | TRUE |  | 75 | 89 | 89 | TRUE | Integrated | 150 | 1.When the unit power is on/in heating mode,and if the outdoor temperature drops below 3oC for 30 seconds,after running for 25mins, the base pan heater will be actived for 5 minutes. 2. In defrost mode and the outdoor temperature lower 1oC for 10 seconds the base pan heater will be actived and will be 5 mins delay inactive after defrost. | Integrated 24V control allows the system to automatically switch from heating with the heat pump ductless systems to the conventional, electric heat pump, or dual fuel heating system based on a preselected outdoor temperature (when paired with a 24V controlled third party thermostat). | Wi-fi/ Smart communication available when paired with qualifying third party 24V thermostats. | N/A | R410A | USA, Canada | 30210 | 3.66 | 2.42 | 36000 | 3.6 | 2.93 | 38750 | 3.65 | 3.11 | 31930 | 3.03 | 3.09 | 41180 | 2.98 | 4.05 | 37870 | 3.94 | 2.82 | 38500 | 3.81 | 2.96 | 38570 | 3.66 | 3.09 | 28730 | 3.62 | 2.33 | 29000 | 3.48 | 2.44 | 29330 | 3.37 | 2.55 | 26690 | 3.58 | 2.18 | 34600 | 4.92 | 2.06 | 34600 | 4.92 | 2.06
05/11/23 | Live | Carrier | BRYANT HEATING AND COOLING SYSTEMS | PREFERRED VS HP | Singlezone Ducted, Centrally Ducted | 211229102 |  | HRCU-A-CB | 38MURAQ36AB3* | Ducted Indoor Units | CAP**4821AL* | 926SA60100V21*** |  |  |  | 10 | 16 | 8.5 | 7.55 | FALSE | FALSE | TRUE |  | 75 | 89 | 89 | TRUE | Integrated | 150 | 1.When the unit power is on/in heating mode,and if the outdoor temperature drops below 3oC for 30 seconds,after running for 25mins, the base pan heater will be actived for 5 minutes. 2. In defrost mode and the outdoor temperature lower 1oC for 10 seconds the base pan heater will be actived and will be 5 mins delay inactive after defrost. | Integrated 24V control allows the system to automatically switch from heating with the heat pump ductless systems to the conventional, electric heat pump, or dual fuel heating system based on a preselected outdoor temperature (when paired with a 24V controlled third party thermostat). | Wi-fi/ Smart communication available when paired with qualifying third party 24V thermostats. | N/A | R410A | USA, Canada | 30210 | 3.66 | 2.42 | 36000 | 3.6 | 2.93 | 38750 | 3.65 | 3.11 | 31930 | 3.02 | 3.1 | 41180 | 2.96 | 4.08 | 37870 | 3.97 | 2.8 | 38500 | 3.84 | 2.94 | 38570 | 3.68 | 3.07 | 28730 | 3.62 | 2.33 | 29000 | 3.48 | 2.44 | 29330 | 3.37 | 2.55 | 26690 | 3.58 | 2.18 | 34600 | 4.92 | 2.06 | 34600 | 4.92 | 2.06
05/11/23 | Live | Carrier | BRYANT HEATING AND COOLING SYSTEMS | PREFERRED VS HP | Singlezone Ducted, Centrally Ducted | 211229111 |  | HRCU-A-CB | 38MURAQ36AB3* | Ducted Indoor Units | CAP**4821AL* | 935SA48060E17*** |  |  |  | 10 | 16 | 8.5 | 7.5 | FALSE | FALSE | TRUE |  | 75 | 89 | 89 | TRUE | Integrated | 150 | 1.When the unit power is on/in heating mode,and if the outdoor temperature drops below 3oC for 30 seconds,after running for 25mins, the base pan heater will be actived for 5 minutes. 2. In defrost mode and the outdoor temperature lower 1oC for 10 seconds the base pan heater will be actived and will be 5 mins delay inactive after defrost. | Integrated 24V control allows the system to automatically switch from heating with the heat pump ductless systems to the conventional, electric heat pump, or dual fuel heating system based on a preselected outdoor temperature (when paired with a 24V controlled third party thermostat). | Wi-fi/ Smart communication available when paired with qualifying third party 24V thermostats. | N/A | R410A | USA, Canada | 29880 | 3.62 | 2.42 | 35600 | 3.56 | 2.93 | 38320 | 3.61 | 3.11 | 31510 | 3.01 | 3.07 | 40650 | 2.96 | 4.02 | 37870 | 4.03 | 2.75 | 38500 | 3.89 | 2.9 | 38570 | 3.74 | 3.02 | 28730 | 3.65 | 2.31 | 29000 | 3.51 | 2.42 | 29330 | 3.39 | 2.54 | 26690 | 3.62 | 2.16 | 34600 | 4.97 | 2.04 | 34600 | 4.97 | 2.04
05/11/23 | Live | Carrier | BRYANT HEATING AND COOLING SYSTEMS | PREFERRED VS HP | Singlezone Ducted, Centrally Ducted | 211229122 |  | HRCU-A-CB | 38MURAQ36AB3* | Ducted Indoor Units | CAP**4821AL* | 935SA60080E21*** |  |  |  | 10 | 14.5 | 8.5 | 7.65 | FALSE | FALSE | FALSE |  | 74 | 88 | 88 | TRUE | Integrated | 150 | 1.When the unit power is on/in heating mode,and if the outdoor temperature drops below 3oC for 30 seconds,after running for 25mins, the base pan heater will be actived for 5 minutes. 2. In defrost mode and the outdoor temperature lower 1oC for 10 seconds the base pan heater will be actived and will be 5 mins delay inactive after defrost. | Integrated 24V control allows the system to automatically switch from heating with the heat pump ductless systems to the conventional, electric heat pump, or dual fuel heating system based on a preselected outdoor temperature (when paired with a 24V controlled third party thermostat). | Wi-fi/ Smart communication available when paired with qualifying third party 24V thermostats. | N/A | R410A | USA, Canada | 31220 | 3.78 | 2.42 | 37200 | 3.72 | 2.93 | 40040 | 3.77 | 3.11 | 33170 | 3.16 | 3.08 | 42790 | 3.1 | 4.05 | 38850 | 3.79 | 3 | 39500 | 3.66 | 3.16 | 39570 | 3.52 | 3.29 | 29130 | 3.58 | 2.38 | 29400 | 3.45 | 2.5 | 29730 | 3.33 | 2.62 | 27000 | 3.52 | 2.25 | 35000 | 4.84 | 2.12 | 35000 | 4.84 | 2.12
05/11/23 | Live | Carrier | BRYANT HEATING AND COOLING SYSTEMS | PREFERRED VS HP | Singlezone Ducted, Centrally Ducted | 211229133 |  | HRCU-A-CB | 38MURAQ36AB3* | Ducted Indoor Units | CAP**4821AL* | 935SA60100E21*** |  |  |  | 10 | 16 | 8.5 | 7.6 | FALSE | FALSE | TRUE |  | 75 | 89 | 89 | TRUE | Integrated | 150 | 1.When the unit power is on/in heating mode,and if the outdoor temperature drops below 3oC for 30 seconds,after running for 25mins, the base pan heater will be actived for 5 minutes. 2. In defrost mode and the outdoor temperature lower 1oC for 10 seconds the base pan heater will be actived and will be 5 mins delay inactive after defrost. | Integrated 24V control allows the system to automatically switch from heating with the heat pump ductless systems to the conventional, electric heat pump, or dual fuel heating system based on a preselected outdoor temperature (when paired with a 24V controlled third party thermostat). | Wi-fi/ Smart communication available when paired with qualifying third party 24V thermostats. | N/A | R410A | USA, Canada | 30380 | 3.68 | 2.42 | 36200 | 3.62 | 2.93 | 38970 | 3.67 | 3.11 | 31930 | 3.01 | 3.11 | 41180 | 2.95 | 4.09 | 37870 | 3.92 | 2.83 | 38500 | 3.79 | 2.98 | 38570 | 3.63 | 3.11 | 28730 | 3.59 | 2.35 | 29000 | 3.46 | 2.46 | 29330 | 3.34 | 2.57 | 26690 | 3.58 | 2.18 | 34600 | 4.92 | 2.06 | 34600 | 4.92 | 2.06
05/11/23 | Live | Carrier | BRYANT HEATING AND COOLING SYSTEMS | PREFERRED VS HP | Singlezone Ducted, Centrally Ducted | 211229144 |  | HRCU-A-CB | 38MURAQ36AB3* | Ducted Indoor Units | CAP**4821AL* | 935SA66100E21*** |  |  |  | 10 | 15.5 | 8.5 | 7.65 | FALSE | FALSE | TRUE |  | 75 | 90 | 90 | TRUE | Integrated | 150 | 1.When the unit power is on/in heating mode,and if the outdoor temperature drops below 3oC for 30 seconds,after running for 25mins, the base pan heater will be actived for 5 minutes. 2. In defrost mode and the outdoor temperature lower 1oC for 10 seconds the base pan heater will be actived and will be 5 mins delay inactive after defrost. | Integrated 24V control allows the system to automatically switch from heating with the heat pump ductless systems to the conventional, electric heat pump, or dual fuel heating system based on a preselected outdoor temperature (when paired with a 24V controlled third party thermostat). | Wi-fi/ Smart communication available when paired with qualifying third party 24V thermostats. | N/A | R410A | USA, Canada | 31220 | 3.78 | 2.42 | 37200 | 3.72 | 2.93 | 40040 | 3.77 | 3.11 | 32760 | 3.08 | 3.12 | 42250 | 3.02 | 4.1 | 37870 | 3.72 | 2.98 | 38500 | 3.59 | 3.14 | 38570 | 3.45 | 3.28 | 28930 | 3.55 | 2.39 | 29200 | 3.42 | 2.5 | 29530 | 3.31 | 2.61 | 27000 | 3.52 | 2.25 | 35000 | 4.84 | 2.12 | 35000 | 4.84 | 2.12
05/11/23 | Live | Carrier | BRYANT HEATING AND COOLING SYSTEMS | PREFERRED VS HP | Singlezone Ducted, Centrally Ducted | 211229153 |  | HRCU-A-CB | 38MURAQ36AB3* | Ducted Indoor Units | CAP**4821AL* | 926TB42060V17*** |  |  |  | 9.5 | 15 | 8.5 | 7.55 | FALSE | FALSE | FALSE |  | 75 | 90 | 90 | TRUE | Integrated | 150 | 1.When the unit power is on/in heating mode,and if the outdoor temperature drops below 3oC for 30 seconds,after running for 25mins, the base pan heater will be actived for 5 minutes. 2. In defrost mode and the outdoor temperature lower 1oC for 10 seconds the base pan heater will be actived and will be 5 mins delay inactive after defrost. | Integrated 24V control allows the system to automatically switch from heating with the heat pump ductless systems to the conventional, electric heat pump, or dual fuel heating system based on a preselected outdoor temperature (when paired with a 24V controlled third party thermostat). | Wi-fi/ Smart communication available when paired with qualifying third party 24V thermostats. | N/A | R410A | USA, Canada | 30040 | 3.83 | 2.3 | 35800 | 3.77 | 2.78 | 38540 | 3.82 | 2.96 | 31930 | 3.11 | 3.01 | 41180 | 3.06 | 3.94 | 37870 | 3.97 | 2.8 | 38500 | 3.84 | 2.94 | 38570 | 3.68 | 3.07 | 28930 | 3.67 | 2.31 | 29200 | 3.54 | 2.42 | 29530 | 3.42 | 2.53 | 26840 | 3.64 | 2.16 | 34800 | 5 | 2.04 | 34800 | 5 | 2.04
05/11/23 | Live | Carrier | BRYANT HEATING AND COOLING SYSTEMS | PREFERRED VS HP | Singlezone Ducted, Centrally Ducted | 211229163 |  | HRCU-A-CB | 38MURAQ36AB3* | Ducted Indoor Units | CAP**4821AL* | 926TB60080V21*** |  |  |  | 10 | 16 | 8.1 | 7.5 | FALSE | FALSE | TRUE |  | 76 | 91 | 91 | TRUE | Integrated | 150 | 1.When the unit power is on/in heating mode,and if the outdoor temperature drops below 3oC for 30 seconds,after running for 25mins, the base pan heater will be actived for 5 minutes. 2. In defrost mode and the outdoor temperature lower 1oC for 10 seconds the base pan heater will be actived and will be 5 mins delay inactive after defrost. | Integrated 24V control allows the system to automatically switch from heating with the heat pump ductless systems to the conventional, electric heat pump, or dual fuel heating system based on a preselected outdoor temperature (when paired with a 24V controlled third party thermostat). | Wi-fi/ Smart communication available when paired with qualifying third party 24V thermostats. | N/A | R410A | USA, Canada | 29710 | 3.6 | 2.42 | 35400 | 3.54 | 2.93 | 38110 | 3.59 | 3.11 | 31350 | 3 | 3.06 | 40440 | 2.94 | 4.03 | 37180 | 4.01 | 2.72 | 37800 | 3.87 | 2.86 | 37870 | 3.72 | 2.98 | 28730 | 3.68 | 2.29 | 29000 | 3.54 | 2.4 | 29330 | 3.42 | 2.51 | 26690 | 3.65 | 2.14 | 34600 | 5.02 | 2.02 | 34600 | 5.02 | 2.02
05/11/23 | Live | Carrier | BRYANT HEATING AND COOLING SYSTEMS | PREFERRED VS HP | Singlezone Ducted, Centrally Ducted | 211229173 |  | HRCU-A-CB | 38MURAQ36AB3* | Ducted Indoor Units | CAP**4821AL* | 926TB60100V21*** |  |  |  | 10 | 15.5 | 8.5 | 7.6 | FALSE | FALSE | TRUE |  | 75 | 90 | 90 | TRUE | Integrated | 150 | 1.When the unit power is on/in heating mode,and if the outdoor temperature drops below 3oC for 30 seconds,after running for 25mins, the base pan heater will be actived for 5 minutes. 2. In defrost mode and the outdoor temperature lower 1oC for 10 seconds the base pan heater will be actived and will be 5 mins delay inactive after defrost. | Integrated 24V control allows the system to automatically switch from heating with the heat pump ductless systems to the conventional, electric heat pump, or dual fuel heating system based on a preselected outdoor temperature (when paired with a 24V controlled third party thermostat). | Wi-fi/ Smart communication available when paired with qualifying third party 24V thermostats. | N/A | R410A | USA, Canada | 30380 | 3.68 | 2.42 | 36200 | 3.62 | 2.93 | 38970 | 3.67 | 3.11 | 31930 | 3.03 | 3.09 | 41180 | 2.98 | 4.05 | 37870 | 3.89 | 2.85 | 38500 | 3.76 | 3 | 38570 | 3.61 | 3.13 | 28730 | 3.62 | 2.33 | 29000 | 3.48 | 2.44 | 29330 | 3.37 | 2.55 | 26840 | 3.57 | 2.2 | 34800 | 4.9 | 2.08 | 34800 | 4.9 | 2.08
05/11/23 | Live | Carrier | BRYANT HEATING AND COOLING SYSTEMS | PREFERRED VS HP | Singlezone Ducted, Centrally Ducted | 211229183 |  | HRCU-A-CB | 38MURAQ36AB3* | Ducted Indoor Units | CAP**4821AL* | 926TB66100V21*** |  |  |  | 10 | 16.5 | 8.5 | 7.55 | FALSE | FALSE | TRUE |  | 76 | 91 | 91 | TRUE | Integrated | 150 | 1.When the unit power is on/in heating mode,and if the outdoor temperature drops below 3oC for 30 seconds,after running for 25mins, the base pan heater will be actived for 5 minutes. 2. In defrost mode and the outdoor temperature lower 1oC for 10 seconds the base pan heater will be actived and will be 5 mins delay inactive after defrost. | Integrated 24V control allows the system to automatically switch from heating with the heat pump ductless systems to the conventional, electric heat pump, or dual fuel heating system based on a preselected outdoor temperature (when paired with a 24V controlled third party thermostat). | Wi-fi/ Smart communication available when paired with qualifying third party 24V thermostats. | N/A | R410A | USA, Canada | 30040 | 3.64 | 2.42 | 35800 | 3.58 | 2.93 | 38540 | 3.63 | 3.11 | 31510 | 2.97 | 3.11 | 40650 | 2.91 | 4.09 | 37180 | 3.93 | 2.77 | 37800 | 3.79 | 2.92 | 37870 | 3.64 | 3.05 | 28530 | 3.59 | 2.33 | 28800 | 3.46 | 2.44 | 29120 | 3.34 | 2.56 | 26690 | 3.62 | 2.16 | 34600 | 4.97 | 2.04 | 34600 | 4.97 | 2.04
05/11/23 | Live | Carrier | BRYANT HEATING AND COOLING SYSTEMS | PREFERRED VS HP | Singlezone Ducted, Centrally Ducted | 211229192 |  | HRCU-A-CB | 38MURAQ36AB3* | Ducted Indoor Units | CAP**4821AL* | OVLAAB036098 |  |  |  | 9.5 | 15.2 | 8.1 | 7.5 | FALSE | FALSE | FALSE |  | 75 | 90 | 90 | TRUE | Integrated | 150 | 1.When the unit power is on/in heating mode,and if the outdoor temperature drops below 3oC for 30 seconds,after running for 25mins, the base pan heater will be actived for 5 minutes. 2. In defrost mode and the outdoor temperature lower 1oC for 10 seconds the base pan heater will be actived and will be 5 mins delay inactive after defrost. | Integrated 24V control allows the system to automatically switch from heating with the heat pump ductless systems to the conventional, electric heat pump, or dual fuel heating system based on a preselected outdoor temperature (when paired with a 24V controlled third party thermostat). | Wi-fi/ Smart communication available when paired with qualifying third party 24V thermostats. | N/A | R410A | USA, Canada | 29710 | 3.79 | 2.3 | 35400 | 3.73 | 2.78 | 38110 | 3.78 | 2.95 | 31350 | 3.07 | 2.99 | 40440 | 3.01 | 3.94 | 37870 | 4.08 | 2.72 | 38500 | 3.95 | 2.86 | 38570 | 3.79 | 2.98 | 28730 | 3.68 | 2.29 | 29000 | 3.54 | 2.4 | 29330 | 3.42 | 2.51 | 26840 | 3.67 | 2.14 | 34800 | 5.05 | 2.02 | 34800 | 5.05 | 2.02
05/11/23 | Live | Carrier | BRYANT HEATING AND COOLING SYSTEMS | PREFERRED VS HP | Singlezone Ducted, Centrally Ducted | 211229201 |  | HRCU-A-CB | 38MURAQ36AB3* | Ducted Indoor Units | CAP**4821AL* | OVLAAB048112 |  |  |  | 9.5 | 15.5 | 8.5 | 7.55 | FALSE | FALSE | FALSE |  | 75 | 90 | 90 | TRUE | Integrated | 150 | 1.When the unit power is on/in heating mode,and if the outdoor temperature drops below 3oC for 30 seconds,after running for 25mins, the base pan heater will be actived for 5 minutes. 2. In defrost mode and the outdoor temperature lower 1oC for 10 seconds the base pan heater will be actived and will be 5 mins delay inactive after defrost. | Integrated 24V control allows the system to automatically switch from heating with the heat pump ductless systems to the conventional, electric heat pump, or dual fuel heating system based on a preselected outdoor temperature (when paired with a 24V controlled third party thermostat). | Wi-fi/ Smart communication available when paired with qualifying third party 24V thermostats. | N/A | R410A | USA, Canada | 30040 | 3.83 | 2.3 | 35800 | 3.77 | 2.78 | 38540 | 3.82 | 2.96 | 31510 | 3.04 | 3.04 | 40650 | 2.98 | 4 | 37870 | 3.97 | 2.8 | 38500 | 3.84 | 2.94 | 38570 | 3.68 | 3.07 | 28730 | 3.65 | 2.31 | 29000 | 3.51 | 2.42 | 29330 | 3.39 | 2.54 | 26840 | 3.64 | 2.16 | 34800 | 5 | 2.04 | 34800 | 5 | 2.04
05/11/23 | Live | Carrier | BRYANT HEATING AND COOLING SYSTEMS | PREFERRED VS HP | Singlezone Ducted, Centrally Ducted | 211229210 |  | HRCU-A-CB | 38MURAQ36AB3* | Ducted Indoor Units | CAP**4821AL* | OVMAAB036098 |  |  |  | 9.5 | 15.2 | 8.1 | 7.5 | FALSE | FALSE | FALSE |  | 75 | 90 | 90 | TRUE | Integrated | 150 | 1.When the unit power is on/in heating mode,and if the outdoor temperature drops below 3oC for 30 seconds,after running for 25mins, the base pan heater will be actived for 5 minutes. 2. In defrost mode and the outdoor temperature lower 1oC for 10 seconds the base pan heater will be actived and will be 5 mins delay inactive after defrost. | Integrated 24V control allows the system to automatically switch from heating with the heat pump ductless systems to the conventional, electric heat pump, or dual fuel heating system based on a preselected outdoor temperature (when paired with a 24V controlled third party thermostat). | Wi-fi/ Smart communication available when paired with qualifying third party 24V thermostats. | N/A | R410A | USA, Canada | 29880 | 3.81 | 2.3 | 35600 | 3.75 | 2.78 | 38320 | 3.8 | 2.96 | 31510 | 3.07 | 3.01 | 40650 | 3.02 | 3.94 | 37870 | 4.05 | 2.74 | 38500 | 3.92 | 2.88 | 38570 | 3.76 | 3.01 | 28730 | 3.68 | 2.29 | 29000 | 3.54 | 2.4 | 29330 | 3.42 | 2.51 | 26840 | 3.64 | 2.16 | 34800 | 5 | 2.04 | 34800 | 5 | 2.04
05/11/23 | Live | Carrier | BRYANT HEATING AND COOLING SYSTEMS | PREFERRED VS HP | Singlezone Ducted, Centrally Ducted | 211229219 |  | HRCU-A-CB | 38MURAQ36AB3* | Ducted Indoor Units | CAP**4821AL* | OVMAAB042112 |  |  |  | 9.5 | 15.5 | 8.1 | 7.5 | FALSE | FALSE | FALSE |  | 75 | 90 | 90 | TRUE | Integrated | 150 | 1.When the unit power is on/in heating mode,and if the outdoor temperature drops below 3oC for 30 seconds,after running for 25mins, the base pan heater will be actived for 5 minutes. 2. In defrost mode and the outdoor temperature lower 1oC for 10 seconds the base pan heater will be actived and will be 5 mins delay inactive after defrost. | Integrated 24V control allows the system to automatically switch from heating with the heat pump ductless systems to the conventional, electric heat pump, or dual fuel heating system based on a preselected outdoor temperature (when paired with a 24V controlled third party thermostat). | Wi-fi/ Smart communication available when paired with qualifying third party 24V thermostats. | N/A | R410A | USA, Canada | 29880 | 3.81 | 2.3 | 35600 | 3.75 | 2.78 | 38320 | 3.8 | 2.96 | 31510 | 3.05 | 3.03 | 40650 | 2.99 | 3.98 | 37870 | 4.03 | 2.75 | 38500 | 3.89 | 2.9 | 38570 | 3.74 | 3.02 | 28730 | 3.68 | 2.29 | 29000 | 3.54 | 2.4 | 29330 | 3.42 | 2.51 | 26840 | 3.64 | 2.16 | 34800 | 5 | 2.04 | 34800 | 5 | 2.04
05/11/23 | Live | Carrier | BRYANT HEATING AND COOLING SYSTEMS | PREFERRED VS HP | Singlezone Ducted, Centrally Ducted | 211229246 |  | HRCU-A-CB | 38MURAQ36AB3* | Ducted Indoor Units | CAP**4824AL* | 8(0,1)*SA48070E21*** |  |  |  | 10 | 16.5 | 8.5 | 7.55 | FALSE | FALSE | TRUE |  | 76 | 91 | 91 | TRUE | Integrated | 150 | 1.When the unit power is on/in heating mode,and if the outdoor temperature drops below 3oC for 30 seconds,after running for 25mins, the base pan heater will be actived for 5 minutes. 2. In defrost mode and the outdoor temperature lower 1oC for 10 seconds the base pan heater will be actived and will be 5 mins delay inactive after defrost. | Integrated 24V control allows the system to automatically switch from heating with the heat pump ductless systems to the conventional, electric heat pump, or dual fuel heating system based on a preselected outdoor temperature (when paired with a 24V controlled third party thermostat). | Wi-fi/ Smart communication available when paired with qualifying third party 24V thermostats. | N/A | R410A | USA, Canada | 30040 | 3.64 | 2.42 | 35800 | 3.58 | 2.93 | 38540 | 3.63 | 3.11 | 31510 | 2.99 | 3.09 | 40650 | 2.94 | 4.05 | 37180 | 3.95 | 2.76 | 37800 | 3.82 | 2.9 | 37870 | 3.67 | 3.02 | 28530 | 3.62 | 2.31 | 28800 | 3.49 | 2.42 | 29120 | 3.37 | 2.53 | 26690 | 3.62 | 2.16 | 34600 | 4.97 | 2.04 | 34600 | 4.97 | 2.04
05/11/23 | Live | Carrier | BRYANT HEATING AND COOLING SYSTEMS | PREFERRED VS HP | Singlezone Ducted, Centrally Ducted | 211229258 |  | HRCU-A-CB | 38MURAQ36AB3* | Ducted Indoor Units | CAP**4824AL* | 8(0,1)*SA48090E21*** |  |  |  | 10 | 16 | 8.5 | 7.6 | FALSE | FALSE | TRUE |  | 75 | 89 | 89 | TRUE | Integrated | 150 | 1.When the unit power is on/in heating mode,and if the outdoor temperature drops below 3oC for 30 seconds,after running for 25mins, the base pan heater will be actived for 5 minutes. 2. In defrost mode and the outdoor temperature lower 1oC for 10 seconds the base pan heater will be actived and will be 5 mins delay inactive after defrost. | Integrated 24V control allows the system to automatically switch from heating with the heat pump ductless systems to the conventional, electric heat pump, or dual fuel heating system based on a preselected outdoor temperature (when paired with a 24V controlled third party thermostat). | Wi-fi/ Smart communication available when paired with qualifying third party 24V thermostats. | N/A | R410A | USA, Canada | 30550 | 3.7 | 2.42 | 36400 | 3.64 | 2.93 | 39180 | 3.69 | 3.11 | 31930 | 3 | 3.12 | 41180 | 2.94 | 4.1 | 37870 | 3.89 | 2.85 | 38500 | 3.76 | 3 | 38570 | 3.61 | 3.13 | 28730 | 3.59 | 2.35 | 29000 | 3.46 | 2.46 | 29330 | 3.34 | 2.57 | 26690 | 3.55 | 2.2 | 34600 | 4.88 | 2.08 | 34600 | 4.88 | 2.08
05/11/23 | Live | Carrier | BRYANT HEATING AND COOLING SYSTEMS | PREFERRED VS HP | Singlezone Ducted, Centrally Ducted | 211229270 |  | HRCU-A-CB | 38MURAQ36AB3* | Ducted Indoor Units | CAP**4824AL* | 8(0,1)*SA60090E21*** |  |  |  | 10 | 16 | 8.5 | 7.6 | FALSE | FALSE | TRUE |  | 75 | 90 | 90 | TRUE | Integrated | 150 | 1.When the unit power is on/in heating mode,and if the outdoor temperature drops below 3oC for 30 seconds,after running for 25mins, the base pan heater will be actived for 5 minutes. 2. In defrost mode and the outdoor temperature lower 1oC for 10 seconds the base pan heater will be actived and will be 5 mins delay inactive after defrost. | Integrated 24V control allows the system to automatically switch from heating with the heat pump ductless systems to the conventional, electric heat pump, or dual fuel heating system based on a preselected outdoor temperature (when paired with a 24V controlled third party thermostat). | Wi-fi/ Smart communication available when paired with qualifying third party 24V thermostats. | N/A | R410A | USA, Canada | 30720 | 3.72 | 2.42 | 36600 | 3.66 | 2.93 | 39400 | 3.71 | 3.11 | 32340 | 3.02 | 3.14 | 41720 | 2.97 | 4.12 | 37870 | 3.84 | 2.89 | 38500 | 3.71 | 3.04 | 38570 | 3.56 | 3.18 | 28730 | 3.56 | 2.37 | 29000 | 3.43 | 2.48 | 29330 | 3.31 | 2.6 | 26840 | 3.57 | 2.2 | 34800 | 4.9 | 2.08 | 34800 | 4.9 | 2.08
05/11/23 | Live | Carrier | BRYANT HEATING AND COOLING SYSTEMS | PREFERRED VS HP | Singlezone Ducted, Centrally Ducted | 211229282 |  | HRCU-A-CB | 38MURAQ36AB3* | Ducted Indoor Units | CAP**4824AL* | 8(0,1)*SA60090E24*** |  |  |  | 10 | 16.5 | 8.5 | 7.55 | FALSE | FALSE | TRUE |  | 75 | 89 | 89 | TRUE | Integrated | 150 | 1.When the unit power is on/in heating mode,and if the outdoor temperature drops below 3oC for 30 seconds,after running for 25mins, the base pan heater will be actived for 5 minutes. 2. In defrost mode and the outdoor temperature lower 1oC for 10 seconds the base pan heater will be actived and will be 5 mins delay inactive after defrost. | Integrated 24V control allows the system to automatically switch from heating with the heat pump ductless systems to the conventional, electric heat pump, or dual fuel heating system based on a preselected outdoor temperature (when paired with a 24V controlled third party thermostat). | Wi-fi/ Smart communication available when paired with qualifying third party 24V thermostats. | N/A | R410A | USA, Canada | 30210 | 3.66 | 2.42 | 36000 | 3.6 | 2.93 | 38750 | 3.65 | 3.11 | 31930 | 3.01 | 3.11 | 41180 | 2.95 | 4.09 | 37870 | 3.97 | 2.8 | 38500 | 3.84 | 2.94 | 38570 | 3.68 | 3.07 | 28730 | 3.62 | 2.33 | 29000 | 3.48 | 2.44 | 29330 | 3.37 | 2.55 | 26690 | 3.58 | 2.18 | 34600 | 4.92 | 2.06 | 34600 | 4.92 | 2.06
05/11/23 | Live | Carrier | BRYANT HEATING AND COOLING SYSTEMS | PREFERRED VS HP | Singlezone Ducted, Centrally Ducted | 211229294 |  | HRCU-A-CB | 38MURAQ36AB3* | Ducted Indoor Units | CAP**4824AL* | 8(0,1)*SA60110E21*** |  |  |  | 10 | 16.5 | 8.5 | 7.55 | FALSE | FALSE | TRUE |  | 75 | 89 | 89 | TRUE | Integrated | 150 | 1.When the unit power is on/in heating mode,and if the outdoor temperature drops below 3oC for 30 seconds,after running for 25mins, the base pan heater will be actived for 5 minutes. 2. In defrost mode and the outdoor temperature lower 1oC for 10 seconds the base pan heater will be actived and will be 5 mins delay inactive after defrost. | Integrated 24V control allows the system to automatically switch from heating with the heat pump ductless systems to the conventional, electric heat pump, or dual fuel heating system based on a preselected outdoor temperature (when paired with a 24V controlled third party thermostat). | Wi-fi/ Smart communication available when paired with qualifying third party 24V thermostats. | N/A | R410A | USA, Canada | 30210 | 3.66 | 2.42 | 36000 | 3.6 | 2.93 | 38750 | 3.65 | 3.11 | 31930 | 3.01 | 3.11 | 41180 | 2.95 | 4.09 | 37870 | 3.97 | 2.8 | 38500 | 3.84 | 2.94 | 38570 | 3.68 | 3.07 | 28730 | 3.62 | 2.33 | 29000 | 3.48 | 2.44 | 29330 | 3.37 | 2.55 | 26690 | 3.58 | 2.18 | 34600 | 4.92 | 2.06 | 34600 | 4.92 | 2.06
05/11/23 | Live | Carrier | BRYANT HEATING AND COOLING SYSTEMS | PREFERRED VS HP | Singlezone Ducted, Centrally Ducted | 211229306 |  | HRCU-A-CB | 38MURAQ36AB3* | Ducted Indoor Units | CAP**4824AL* | 8(0,1)*SA60110E24*** |  |  |  | 10 | 16.5 | 8.5 | 7.55 | FALSE | FALSE | TRUE |  | 76 | 91 | 91 | TRUE | Integrated | 150 | 1.When the unit power is on/in heating mode,and if the outdoor temperature drops below 3oC for 30 seconds,after running for 25mins, the base pan heater will be actived for 5 minutes. 2. In defrost mode and the outdoor temperature lower 1oC for 10 seconds the base pan heater will be actived and will be 5 mins delay inactive after defrost. | Integrated 24V control allows the system to automatically switch from heating with the heat pump ductless systems to the conventional, electric heat pump, or dual fuel heating system based on a preselected outdoor temperature (when paired with a 24V controlled third party thermostat). | Wi-fi/ Smart communication available when paired with qualifying third party 24V thermostats. | N/A | R410A | USA, Canada | 30040 | 3.64 | 2.42 | 35800 | 3.58 | 2.93 | 38540 | 3.63 | 3.11 | 31510 | 2.96 | 3.12 | 40650 | 2.9 | 4.11 | 37180 | 3.93 | 2.77 | 37800 | 3.79 | 2.92 | 37870 | 3.64 | 3.05 | 28530 | 3.59 | 2.33 | 28800 | 3.46 | 2.44 | 29120 | 3.34 | 2.56 | 26690 | 3.58 | 2.18 | 34600 | 4.92 | 2.06 | 34600 | 4.92 | 2.06
05/11/23 | Live | Carrier | BRYANT HEATING AND COOLING SYSTEMS | PREFERRED VS HP | Singlezone Ducted, Centrally Ducted | 211229318 |  | HRCU-A-CB | 38MURAQ36AB3* | Ducted Indoor Units | CAP**4824AL* | 8(0,1)*SA60135E24*** |  |  |  | 10 | 16 | 8.5 | 7.55 | FALSE | FALSE | TRUE |  | 75 | 89 | 89 | TRUE | Integrated | 150 | 1.When the unit power is on/in heating mode,and if the outdoor temperature drops below 3oC for 30 seconds,after running for 25mins, the base pan heater will be actived for 5 minutes. 2. In defrost mode and the outdoor temperature lower 1oC for 10 seconds the base pan heater will be actived and will be 5 mins delay inactive after defrost. | Integrated 24V control allows the system to automatically switch from heating with the heat pump ductless systems to the conventional, electric heat pump, or dual fuel heating system based on a preselected outdoor temperature (when paired with a 24V controlled third party thermostat). | Wi-fi/ Smart communication available when paired with qualifying third party 24V thermostats. | N/A | R410A | USA, Canada | 30380 | 3.68 | 2.42 | 36200 | 3.62 | 2.93 | 38970 | 3.67 | 3.11 | 31930 | 3.02 | 3.1 | 41180 | 2.96 | 4.08 | 37870 | 3.94 | 2.82 | 38500 | 3.81 | 2.96 | 38570 | 3.66 | 3.09 | 28730 | 3.62 | 2.33 | 29000 | 3.48 | 2.44 | 29330 | 3.37 | 2.55 | 26690 | 3.58 | 2.18 | 34600 | 4.92 | 2.06 | 34600 | 4.92 | 2.06
05/11/23 | Live | Carrier | BRYANT HEATING AND COOLING SYSTEMS | PREFERRED VS HP | Singlezone Ducted, Centrally Ducted | 211229330 |  | HRCU-A-CB | 38MURAQ36AB3* | Ducted Indoor Units | CAP**4824AL* | 8(0,1)*SA60155E24*** |  |  |  | 10 | 16 | 8.5 | 7.65 | FALSE | FALSE | TRUE |  | 75 | 90 | 90 | TRUE | Integrated | 150 | 1.When the unit power is on/in heating mode,and if the outdoor temperature drops below 3oC for 30 seconds,after running for 25mins, the base pan heater will be actived for 5 minutes. 2. In defrost mode and the outdoor temperature lower 1oC for 10 seconds the base pan heater will be actived and will be 5 mins delay inactive after defrost. | Integrated 24V control allows the system to automatically switch from heating with the heat pump ductless systems to the conventional, electric heat pump, or dual fuel heating system based on a preselected outdoor temperature (when paired with a 24V controlled third party thermostat). | Wi-fi/ Smart communication available when paired with qualifying third party 24V thermostats. | N/A | R410A | USA, Canada | 31050 | 3.76 | 2.42 | 37000 | 3.7 | 2.93 | 39830 | 3.75 | 3.11 | 32760 | 3.04 | 3.16 | 42250 | 2.98 | 4.16 | 37870 | 3.74 | 2.97 | 38500 | 3.62 | 3.12 | 38570 | 3.47 | 3.26 | 28930 | 3.55 | 2.39 | 29200 | 3.42 | 2.5 | 29530 | 3.31 | 2.61 | 26840 | 3.5 | 2.25 | 34800 | 4.81 | 2.12 | 34800 | 4.81 | 2.12
05/11/23 | Live | Carrier | BRYANT HEATING AND COOLING SYSTEMS | PREFERRED VS HP | Singlezone Ducted, Centrally Ducted | 211229340 |  | HRCU-A-CB | 38MURAQ36AB3* | Ducted Indoor Units | CAP**4824AL* | 82*SA60070V21*** |  |  |  | 10 | 16 | 8.5 | 7.55 | FALSE | FALSE | TRUE |  | 75 | 89 | 89 | TRUE | Integrated | 150 | 1.When the unit power is on/in heating mode,and if the outdoor temperature drops below 3oC for 30 seconds,after running for 25mins, the base pan heater will be actived for 5 minutes. 2. In defrost mode and the outdoor temperature lower 1oC for 10 seconds the base pan heater will be actived and will be 5 mins delay inactive after defrost. | Integrated 24V control allows the system to automatically switch from heating with the heat pump ductless systems to the conventional, electric heat pump, or dual fuel heating system based on a preselected outdoor temperature (when paired with a 24V controlled third party thermostat). | Wi-fi/ Smart communication available when paired with qualifying third party 24V thermostats. | N/A | R410A | USA, Canada | 30210 | 3.66 | 2.42 | 36000 | 3.6 | 2.93 | 38750 | 3.65 | 3.11 | 31930 | 3.03 | 3.09 | 41180 | 2.98 | 4.05 | 37870 | 3.97 | 2.8 | 38500 | 3.84 | 2.94 | 38570 | 3.68 | 3.07 | 28730 | 3.62 | 2.33 | 29000 | 3.48 | 2.44 | 29330 | 3.37 | 2.55 | 26690 | 3.58 | 2.18 | 34600 | 4.92 | 2.06 | 34600 | 4.92 | 2.06
05/11/23 | Live | Carrier | BRYANT HEATING AND COOLING SYSTEMS | PREFERRED VS HP | Singlezone Ducted, Centrally Ducted | 211229349 |  | HRCU-A-CB | 38MURAQ36AB3* | Ducted Indoor Units | CAP**4824AL* | 82*SA60090V21*** |  |  |  | 10 | 16.5 | 8.1 | 7.5 | FALSE | FALSE | TRUE |  | 76 | 91 | 91 | TRUE | Integrated | 150 | 1.When the unit power is on/in heating mode,and if the outdoor temperature drops below 3oC for 30 seconds,after running for 25mins, the base pan heater will be actived for 5 minutes. 2. In defrost mode and the outdoor temperature lower 1oC for 10 seconds the base pan heater will be actived and will be 5 mins delay inactive after defrost. | Integrated 24V control allows the system to automatically switch from heating with the heat pump ductless systems to the conventional, electric heat pump, or dual fuel heating system based on a preselected outdoor temperature (when paired with a 24V controlled third party thermostat). | Wi-fi/ Smart communication available when paired with qualifying third party 24V thermostats. | N/A | R410A | USA, Canada | 29880 | 3.62 | 2.42 | 35600 | 3.56 | 2.93 | 38320 | 3.61 | 3.11 | 31350 | 2.99 | 3.07 | 40440 | 2.93 | 4.04 | 37180 | 3.98 | 2.74 | 37800 | 3.85 | 2.88 | 37870 | 3.69 | 3.01 | 28530 | 3.62 | 2.31 | 28800 | 3.49 | 2.42 | 29120 | 3.37 | 2.53 | 26690 | 3.62 | 2.16 | 34600 | 4.97 | 2.04 | 34600 | 4.97 | 2.04
05/11/23 | Live | Carrier | BRYANT HEATING AND COOLING SYSTEMS | PREFERRED VS HP | Singlezone Ducted, Centrally Ducted | 211229358 |  | HRCU-A-CB | 38MURAQ36AB3* | Ducted Indoor Units | CAP**4824AL* | 82*SA60090V24*** |  |  |  | 10 | 16.5 | 8.5 | 7.55 | FALSE | FALSE | TRUE |  | 76 | 91 | 91 | TRUE | Integrated | 150 | 1.When the unit power is on/in heating mode,and if the outdoor temperature drops below 3oC for 30 seconds,after running for 25mins, the base pan heater will be actived for 5 minutes. 2. In defrost mode and the outdoor temperature lower 1oC for 10 seconds the base pan heater will be actived and will be 5 mins delay inactive after defrost. | Integrated 24V control allows the system to automatically switch from heating with the heat pump ductless systems to the conventional, electric heat pump, or dual fuel heating system based on a preselected outdoor temperature (when paired with a 24V controlled third party thermostat). | Wi-fi/ Smart communication available when paired with qualifying third party 24V thermostats. | N/A | R410A | USA, Canada | 30040 | 3.64 | 2.42 | 35800 | 3.58 | 2.93 | 38540 | 3.63 | 3.11 | 31510 | 2.99 | 3.09 | 40650 | 2.94 | 4.05 | 37180 | 3.95 | 2.76 | 37800 | 3.82 | 2.9 | 37870 | 3.67 | 3.02 | 28530 | 3.62 | 2.31 | 28800 | 3.49 | 2.42 | 29120 | 3.37 | 2.53 | 26690 | 3.62 | 2.16 | 34600 | 4.97 | 2.04 | 34600 | 4.97 | 2.04
05/11/23 | Live | Carrier | BRYANT HEATING AND COOLING SYSTEMS | PREFERRED VS HP | Singlezone Ducted, Centrally Ducted | 211229367 |  | HRCU-A-CB | 38MURAQ36AB3* | Ducted Indoor Units | CAP**4824AL* | 82*SA66110V24*** |  |  |  | 10 | 16.5 | 8.5 | 7.55 | FALSE | FALSE | TRUE |  | 76 | 91 | 91 | TRUE | Integrated | 150 | 1.When the unit power is on/in heating mode,and if the outdoor temperature drops below 3oC for 30 seconds,after running for 25mins, the base pan heater will be actived for 5 minutes. 2. In defrost mode and the outdoor temperature lower 1oC for 10 seconds the base pan heater will be actived and will be 5 mins delay inactive after defrost. | Integrated 24V control allows the system to automatically switch from heating with the heat pump ductless systems to the conventional, electric heat pump, or dual fuel heating system based on a preselected outdoor temperature (when paired with a 24V controlled third party thermostat). | Wi-fi/ Smart communication available when paired with qualifying third party 24V thermostats. | N/A | R410A | USA, Canada | 30040 | 3.64 | 2.42 | 35800 | 3.58 | 2.93 | 38540 | 3.63 | 3.11 | 31510 | 2.97 | 3.11 | 40650 | 2.91 | 4.09 | 37180 | 3.93 | 2.77 | 37800 | 3.79 | 2.92 | 37870 | 3.64 | 3.05 | 28530 | 3.59 | 2.33 | 28800 | 3.46 | 2.44 | 29120 | 3.34 | 2.56 | 26690 | 3.62 | 2.16 | 34600 | 4.97 | 2.04 | 34600 | 4.97 | 2.04
05/11/23 | Live | Carrier | BRYANT HEATING AND COOLING SYSTEMS | PREFERRED VS HP | Singlezone Ducted, Centrally Ducted | 211229376 |  | HRCU-A-CB | 38MURAQ36AB3* | Ducted Indoor Units | CAP**4824AL* | 83*SA60080E21*** |  |  |  | 10 | 15.5 | 8.5 | 7.7 | FALSE | FALSE | TRUE |  | 73 | 88 | 88 | TRUE | Integrated | 150 | 1.When the unit power is on/in heating mode,and if the outdoor temperature drops below 3oC for 30 seconds,after running for 25mins, the base pan heater will be actived for 5 minutes. 2. In defrost mode and the outdoor temperature lower 1oC for 10 seconds the base pan heater will be actived and will be 5 mins delay inactive after defrost. | Integrated 24V control allows the system to automatically switch from heating with the heat pump ductless systems to the conventional, electric heat pump, or dual fuel heating system based on a preselected outdoor temperature (when paired with a 24V controlled third party thermostat). | Wi-fi/ Smart communication available when paired with qualifying third party 24V thermostats. | N/A | R410A | USA, Canada | 31550 | 3.82 | 2.42 | 37600 | 3.76 | 2.93 | 40470 | 3.81 | 3.11 | 33170 | 3.08 | 3.16 | 42790 | 3.02 | 4.15 | 38850 | 3.72 | 3.06 | 39500 | 3.6 | 3.22 | 39570 | 3.45 | 3.36 | 28930 | 3.52 | 2.41 | 29200 | 3.4 | 2.52 | 29530 | 3.28 | 2.64 | 27000 | 3.49 | 2.27 | 35000 | 4.79 | 2.14 | 35000 | 4.79 | 2.14
05/11/23 | Live | Carrier | BRYANT HEATING AND COOLING SYSTEMS | PREFERRED VS HP | Singlezone Ducted, Centrally Ducted | 211229387 |  | HRCU-A-CB | 38MURAQ36AB3* | Ducted Indoor Units | CAP**4824AL* | 83*SA60100E21*** |  |  |  | 10 | 16 | 8.5 | 7.55 | FALSE | FALSE | TRUE |  | 75 | 89 | 89 | TRUE | Integrated | 150 | 1.When the unit power is on/in heating mode,and if the outdoor temperature drops below 3oC for 30 seconds,after running for 25mins, the base pan heater will be actived for 5 minutes. 2. In defrost mode and the outdoor temperature lower 1oC for 10 seconds the base pan heater will be actived and will be 5 mins delay inactive after defrost. | Integrated 24V control allows the system to automatically switch from heating with the heat pump ductless systems to the conventional, electric heat pump, or dual fuel heating system based on a preselected outdoor temperature (when paired with a 24V controlled third party thermostat). | Wi-fi/ Smart communication available when paired with qualifying third party 24V thermostats. | N/A | R410A | USA, Canada | 30210 | 3.66 | 2.42 | 36000 | 3.6 | 2.93 | 38750 | 3.65 | 3.11 | 31930 | 3.02 | 3.1 | 41180 | 2.96 | 4.08 | 37870 | 3.94 | 2.82 | 38500 | 3.81 | 2.96 | 38570 | 3.66 | 3.09 | 28730 | 3.62 | 2.33 | 29000 | 3.48 | 2.44 | 29330 | 3.37 | 2.55 | 26690 | 3.58 | 2.18 | 34600 | 4.92 | 2.06 | 34600 | 4.92 | 2.06
05/11/23 | Live | Carrier | BRYANT HEATING AND COOLING SYSTEMS | PREFERRED VS HP | Singlezone Ducted, Centrally Ducted | 211229398 |  | HRCU-A-CB | 38MURAQ36AB3* | Ducted Indoor Units | CAP**4824AL* | 82*TA60090V21*** |  |  |  | 10 | 16.5 | 8.1 | 7.5 | FALSE | FALSE | TRUE |  | 76 | 91 | 91 | TRUE | Integrated | 150 | 1.When the unit power is on/in heating mode,and if the outdoor temperature drops below 3oC for 30 seconds,after running for 25mins, the base pan heater will be actived for 5 minutes. 2. In defrost mode and the outdoor temperature lower 1oC for 10 seconds the base pan heater will be actived and will be 5 mins delay inactive after defrost. | Integrated 24V control allows the system to automatically switch from heating with the heat pump ductless systems to the conventional, electric heat pump, or dual fuel heating system based on a preselected outdoor temperature (when paired with a 24V controlled third party thermostat). | Wi-fi/ Smart communication available when paired with qualifying third party 24V thermostats. | N/A | R410A | USA, Canada | 29880 | 3.62 | 2.42 | 35600 | 3.56 | 2.93 | 38320 | 3.61 | 3.11 | 31350 | 2.99 | 3.07 | 40440 | 2.93 | 4.04 | 37180 | 3.98 | 2.74 | 37800 | 3.85 | 2.88 | 37870 | 3.69 | 3.01 | 28530 | 3.62 | 2.31 | 28800 | 3.49 | 2.42 | 29120 | 3.37 | 2.53 | 26690 | 3.62 | 2.16 | 34600 | 4.97 | 2.04 | 34600 | 4.97 | 2.04
05/11/23 | Live | Carrier | BRYANT HEATING AND COOLING SYSTEMS | PREFERRED VS HP | Singlezone Ducted, Centrally Ducted | 211229408 |  | HRCU-A-CB | 38MURAQ36AB3* | Ducted Indoor Units | CAP**4824AL* | 82*TA66110V21*** |  |  |  | 10 | 16 | 8.5 | 7.65 | FALSE | FALSE | TRUE |  | 75 | 90 | 90 | TRUE | Integrated | 150 | 1.When the unit power is on/in heating mode,and if the outdoor temperature drops below 3oC for 30 seconds,after running for 25mins, the base pan heater will be actived for 5 minutes. 2. In defrost mode and the outdoor temperature lower 1oC for 10 seconds the base pan heater will be actived and will be 5 mins delay inactive after defrost. | Integrated 24V control allows the system to automatically switch from heating with the heat pump ductless systems to the conventional, electric heat pump, or dual fuel heating system based on a preselected outdoor temperature (when paired with a 24V controlled third party thermostat). | Wi-fi/ Smart communication available when paired with qualifying third party 24V thermostats. | N/A | R410A | USA, Canada | 30880 | 3.74 | 2.42 | 36800 | 3.68 | 2.93 | 39610 | 3.73 | 3.11 | 32760 | 3.06 | 3.14 | 42250 | 3.01 | 4.11 | 37870 | 3.79 | 2.93 | 38500 | 3.66 | 3.08 | 38570 | 3.52 | 3.21 | 28730 | 3.56 | 2.37 | 29000 | 3.43 | 2.48 | 29330 | 3.31 | 2.6 | 26840 | 3.53 | 2.23 | 34800 | 4.86 | 2.1 | 34800 | 4.86 | 2.1
05/11/23 | Live | Carrier | BRYANT HEATING AND COOLING SYSTEMS | PREFERRED VS HP | Singlezone Ducted, Centrally Ducted | 211229418 |  | HRCU-A-CB | 38MURAQ36AB3* | Ducted Indoor Units | CAP**4824AL* | 82*TA66135V24*** |  |  |  | 10 | 16 | 8.5 | 7.55 | FALSE | FALSE | TRUE |  | 75 | 89 | 89 | TRUE | Integrated | 150 | 1.When the unit power is on/in heating mode,and if the outdoor temperature drops below 3oC for 30 seconds,after running for 25mins, the base pan heater will be actived for 5 minutes. 2. In defrost mode and the outdoor temperature lower 1oC for 10 seconds the base pan heater will be actived and will be 5 mins delay inactive after defrost. | Integrated 24V control allows the system to automatically switch from heating with the heat pump ductless systems to the conventional, electric heat pump, or dual fuel heating system based on a preselected outdoor temperature (when paired with a 24V controlled third party thermostat). | Wi-fi/ Smart communication available when paired with qualifying third party 24V thermostats. | N/A | R410A | USA, Canada | 30210 | 3.66 | 2.42 | 36000 | 3.6 | 2.93 | 38750 | 3.65 | 3.11 | 31930 | 3.02 | 3.1 | 41180 | 2.96 | 4.08 | 37870 | 3.94 | 2.82 | 38500 | 3.81 | 2.96 | 38570 | 3.66 | 3.09 | 28730 | 3.62 | 2.33 | 29000 | 3.48 | 2.44 | 29330 | 3.37 | 2.55 | 26690 | 3.58 | 2.18 | 34600 | 4.92 | 2.06 | 34600 | 4.92 | 2.06
05/11/23 | Live | Carrier | BRYANT HEATING AND COOLING SYSTEMS | PREFERRED VS HP | Singlezone Ducted, Centrally Ducted | 211229438 |  | HRCU-A-CB | 38MURAQ36AB3* | Ducted Indoor Units | CAP**4824AL* | 912SD60080E21*** |  |  |  | 10 | 16.5 | 8.5 | 7.55 | FALSE | FALSE | TRUE |  | 76 | 91 | 91 | TRUE | Integrated | 150 | 1.When the unit power is on/in heating mode,and if the outdoor temperature drops below 3oC for 30 seconds,after running for 25mins, the base pan heater will be actived for 5 minutes. 2. In defrost mode and the outdoor temperature lower 1oC for 10 seconds the base pan heater will be actived and will be 5 mins delay inactive after defrost. | Integrated 24V control allows the system to automatically switch from heating with the heat pump ductless systems to the conventional, electric heat pump, or dual fuel heating system based on a preselected outdoor temperature (when paired with a 24V controlled third party thermostat). | Wi-fi/ Smart communication available when paired with qualifying third party 24V thermostats. | N/A | R410A | USA, Canada | 30040 | 3.64 | 2.42 | 35800 | 3.58 | 2.93 | 38540 | 3.63 | 3.11 | 31510 | 2.97 | 3.11 | 40650 | 2.91 | 4.09 | 37180 | 3.95 | 2.76 | 37800 | 3.82 | 2.9 | 37870 | 3.67 | 3.02 | 28530 | 3.62 | 2.31 | 28800 | 3.49 | 2.42 | 29120 | 3.37 | 2.53 | 26690 | 3.62 | 2.16 | 34600 | 4.97 | 2.04 | 34600 | 4.97 | 2.04
05/11/23 | Live | Carrier | BRYANT HEATING AND COOLING SYSTEMS | PREFERRED VS HP | Singlezone Ducted, Centrally Ducted | 211229449 |  | HRCU-A-CB | 38MURAQ36AB3* | Ducted Indoor Units | CAP**4824AL* | 912SD60100E21*** |  |  |  | 10 | 16.5 | 8.5 | 7.55 | FALSE | FALSE | TRUE |  | 76 | 91 | 91 | TRUE | Integrated | 150 | 1.When the unit power is on/in heating mode,and if the outdoor temperature drops below 3oC for 30 seconds,after running for 25mins, the base pan heater will be actived for 5 minutes. 2. In defrost mode and the outdoor temperature lower 1oC for 10 seconds the base pan heater will be actived and will be 5 mins delay inactive after defrost. | Integrated 24V control allows the system to automatically switch from heating with the heat pump ductless systems to the conventional, electric heat pump, or dual fuel heating system based on a preselected outdoor temperature (when paired with a 24V controlled third party thermostat). | Wi-fi/ Smart communication available when paired with qualifying third party 24V thermostats. | N/A | R410A | USA, Canada | 29880 | 3.62 | 2.42 | 35600 | 3.56 | 2.93 | 38320 | 3.61 | 3.11 | 31510 | 2.98 | 3.1 | 40650 | 2.93 | 4.07 | 37180 | 3.95 | 2.76 | 37800 | 3.82 | 2.9 | 37870 | 3.67 | 3.02 | 28530 | 3.62 | 2.31 | 28800 | 3.49 | 2.42 | 29120 | 3.37 | 2.53 | 26690 | 3.62 | 2.16 | 34600 | 4.97 | 2.04 | 34600 | 4.97 | 2.04
05/11/23 | Live | Carrier | BRYANT HEATING AND COOLING SYSTEMS | PREFERRED VS HP | Singlezone Ducted, Centrally Ducted | 211229460 |  | HRCU-A-CB | 38MURAQ36AB3* | Ducted Indoor Units | CAP**4824AL* | 912SD66100E21*** |  |  |  | 10 | 15.5 | 8.5 | 7.65 | FALSE | FALSE | TRUE |  | 75 | 90 | 90 | TRUE | Integrated | 150 | 1.When the unit power is on/in heating mode,and if the outdoor temperature drops below 3oC for 30 seconds,after running for 25mins, the base pan heater will be actived for 5 minutes. 2. In defrost mode and the outdoor temperature lower 1oC for 10 seconds the base pan heater will be actived and will be 5 mins delay inactive after defrost. | Integrated 24V control allows the system to automatically switch from heating with the heat pump ductless systems to the conventional, electric heat pump, or dual fuel heating system based on a preselected outdoor temperature (when paired with a 24V controlled third party thermostat). | Wi-fi/ Smart communication available when paired with qualifying third party 24V thermostats. | N/A | R410A | USA, Canada | 31390 | 3.8 | 2.42 | 37400 | 3.74 | 2.93 | 40260 | 3.79 | 3.11 | 33170 | 3.1 | 3.14 | 42790 | 3.05 | 4.11 | 37870 | 3.67 | 3.02 | 38500 | 3.55 | 3.18 | 38570 | 3.41 | 3.31 | 28930 | 3.52 | 2.41 | 29200 | 3.4 | 2.52 | 29530 | 3.28 | 2.64 | 27000 | 3.52 | 2.25 | 35000 | 4.84 | 2.12 | 35000 | 4.84 | 2.12
05/11/23 | Live | Carrier | BRYANT HEATING AND COOLING SYSTEMS | PREFERRED VS HP | Singlezone Ducted, Centrally Ducted | 211229469 |  | HRCU-A-CB | 38MURAQ36AB3* | Ducted Indoor Units | CAP**4824AL* | 912SD60120E24*** |  |  |  | 10 | 16 | 8.5 | 7.6 | FALSE | FALSE | TRUE |  | 75 | 89 | 89 | TRUE | Integrated | 150 | 1.When the unit power is on/in heating mode,and if the outdoor temperature drops below 3oC for 30 seconds,after running for 25mins, the base pan heater will be actived for 5 minutes. 2. In defrost mode and the outdoor temperature lower 1oC for 10 seconds the base pan heater will be actived and will be 5 mins delay inactive after defrost. | Integrated 24V control allows the system to automatically switch from heating with the heat pump ductless systems to the conventional, electric heat pump, or dual fuel heating system based on a preselected outdoor temperature (when paired with a 24V controlled third party thermostat). | Wi-fi/ Smart communication available when paired with qualifying third party 24V thermostats. | N/A | R410A | USA, Canada | 30380 | 3.68 | 2.42 | 36200 | 3.62 | 2.93 | 38970 | 3.67 | 3.11 | 31930 | 3.01 | 3.11 | 41180 | 2.95 | 4.09 | 37870 | 3.89 | 2.85 | 38500 | 3.76 | 3 | 38570 | 3.61 | 3.13 | 28730 | 3.59 | 2.35 | 29000 | 3.46 | 2.46 | 29330 | 3.34 | 2.57 | 26690 | 3.55 | 2.2 | 34600 | 4.88 | 2.08 | 34600 | 4.88 | 2.08
05/11/23 | Live | Carrier | BRYANT HEATING AND COOLING SYSTEMS | PREFERRED VS HP | Singlezone Ducted, Centrally Ducted | 211229480 |  | HRCU-A-CB | 38MURAQ36AB3* | Ducted Indoor Units | CAP**4824AL* | 915SB60080E21*** |  |  |  | 10 | 15.5 | 8.5 | 7.6 | FALSE | FALSE | TRUE |  | 75 | 90 | 90 | TRUE | Integrated | 150 | 1.When the unit power is on/in heating mode,and if the outdoor temperature drops below 3oC for 30 seconds,after running for 25mins, the base pan heater will be actived for 5 minutes. 2. In defrost mode and the outdoor temperature lower 1oC for 10 seconds the base pan heater will be actived and will be 5 mins delay inactive after defrost. | Integrated 24V control allows the system to automatically switch from heating with the heat pump ductless systems to the conventional, electric heat pump, or dual fuel heating system based on a preselected outdoor temperature (when paired with a 24V controlled third party thermostat). | Wi-fi/ Smart communication available when paired with qualifying third party 24V thermostats. | N/A | R410A | USA, Canada | 30720 | 3.72 | 2.42 | 36600 | 3.66 | 2.93 | 39400 | 3.71 | 3.11 | 32340 | 3.05 | 3.11 | 41720 | 2.99 | 4.09 | 37870 | 3.82 | 2.91 | 38500 | 3.69 | 3.06 | 38570 | 3.54 | 3.19 | 28930 | 3.58 | 2.37 | 29200 | 3.45 | 2.48 | 29530 | 3.33 | 2.6 | 26840 | 3.53 | 2.23 | 34800 | 4.86 | 2.1 | 34800 | 4.86 | 2.1
05/11/23 | Live | Carrier | BRYANT HEATING AND COOLING SYSTEMS | PREFERRED VS HP | Singlezone Ducted, Centrally Ducted | 211229491 |  | HRCU-A-CB | 38MURAQ36AB3* | Ducted Indoor Units | CAP**4824AL* | 915SB60100E21*** |  |  |  | 10 | 16 | 8.5 | 7.6 | FALSE | FALSE | TRUE |  | 75 | 90 | 90 | TRUE | Integrated | 150 | 1.When the unit power is on/in heating mode,and if the outdoor temperature drops below 3oC for 30 seconds,after running for 25mins, the base pan heater will be actived for 5 minutes. 2. In defrost mode and the outdoor temperature lower 1oC for 10 seconds the base pan heater will be actived and will be 5 mins delay inactive after defrost. | Integrated 24V control allows the system to automatically switch from heating with the heat pump ductless systems to the conventional, electric heat pump, or dual fuel heating system based on a preselected outdoor temperature (when paired with a 24V controlled third party thermostat). | Wi-fi/ Smart communication available when paired with qualifying third party 24V thermostats. | N/A | R410A | USA, Canada | 30720 | 3.72 | 2.42 | 36600 | 3.66 | 2.93 | 39400 | 3.71 | 3.11 | 32340 | 3.04 | 3.12 | 41720 | 2.98 | 4.1 | 37870 | 3.84 | 2.89 | 38500 | 3.71 | 3.04 | 38570 | 3.56 | 3.18 | 28730 | 3.56 | 2.37 | 29000 | 3.43 | 2.48 | 29330 | 3.31 | 2.6 | 26840 | 3.57 | 2.2 | 34800 | 4.9 | 2.08 | 34800 | 4.9 | 2.08
05/11/23 | Live | Carrier | BRYANT HEATING AND COOLING SYSTEMS | PREFERRED VS HP | Singlezone Ducted, Centrally Ducted | 211229502 |  | HRCU-A-CB | 38MURAQ36AB3* | Ducted Indoor Units | CAP**4824AL* | 915SB66100E21*** |  |  |  | 10 | 15.5 | 8.5 | 7.7 | FALSE | FALSE | TRUE |  | 75 | 90 | 90 | TRUE | Integrated | 150 | 1.When the unit power is on/in heating mode,and if the outdoor temperature drops below 3oC for 30 seconds,after running for 25mins, the base pan heater will be actived for 5 minutes. 2. In defrost mode and the outdoor temperature lower 1oC for 10 seconds the base pan heater will be actived and will be 5 mins delay inactive after defrost. | Integrated 24V control allows the system to automatically switch from heating with the heat pump ductless systems to the conventional, electric heat pump, or dual fuel heating system based on a preselected outdoor temperature (when paired with a 24V controlled third party thermostat). | Wi-fi/ Smart communication available when paired with qualifying third party 24V thermostats. | N/A | R410A | USA, Canada | 31390 | 3.8 | 2.42 | 37400 | 3.74 | 2.93 | 40260 | 3.79 | 3.11 | 33170 | 3.09 | 3.15 | 42790 | 3.03 | 4.14 | 37870 | 3.67 | 3.02 | 38500 | 3.55 | 3.18 | 38570 | 3.41 | 3.31 | 28930 | 3.52 | 2.41 | 29200 | 3.4 | 2.52 | 29530 | 3.28 | 2.64 | 27000 | 3.49 | 2.27 | 35000 | 4.79 | 2.14 | 35000 | 4.79 | 2.14
05/11/23 | Live | Carrier | BRYANT HEATING AND COOLING SYSTEMS | PREFERRED VS HP | Singlezone Ducted, Centrally Ducted | 211229511 |  | HRCU-A-CB | 38MURAQ36AB3* | Ducted Indoor Units | CAP**4824AL* | 915SB66120E24*** |  |  |  | 10 | 15.5 | 8.5 | 7.65 | FALSE | FALSE | TRUE |  | 75 | 90 | 90 | TRUE | Integrated | 150 | 1.When the unit power is on/in heating mode,and if the outdoor temperature drops below 3oC for 30 seconds,after running for 25mins, the base pan heater will be actived for 5 minutes. 2. In defrost mode and the outdoor temperature lower 1oC for 10 seconds the base pan heater will be actived and will be 5 mins delay inactive after defrost. | Integrated 24V control allows the system to automatically switch from heating with the heat pump ductless systems to the conventional, electric heat pump, or dual fuel heating system based on a preselected outdoor temperature (when paired with a 24V controlled third party thermostat). | Wi-fi/ Smart communication available when paired with qualifying third party 24V thermostats. | N/A | R410A | USA, Canada | 31220 | 3.78 | 2.42 | 37200 | 3.72 | 2.93 | 40040 | 3.77 | 3.11 | 33170 | 3.11 | 3.13 | 42790 | 3.06 | 4.1 | 37870 | 3.72 | 2.98 | 38500 | 3.59 | 3.14 | 38570 | 3.45 | 3.28 | 28930 | 3.55 | 2.39 | 29200 | 3.42 | 2.5 | 29530 | 3.31 | 2.61 | 27000 | 3.52 | 2.25 | 35000 | 4.84 | 2.12 | 35000 | 4.84 | 2.12
05/11/23 | Live | Carrier | BRYANT HEATING AND COOLING SYSTEMS | PREFERRED VS HP | Singlezone Ducted, Centrally Ducted | 211229522 |  | HRCU-A-CB | 38MURAQ36AB3* | Ducted Indoor Units | CAP**4824AL* | 915SB66140E24*** |  |  |  | 10 | 15.2 | 8.5 | 7.65 | FALSE | FALSE | TRUE |  | 73 | 88 | 88 | TRUE | Integrated | 150 | 1.When the unit power is on/in heating mode,and if the outdoor temperature drops below 3oC for 30 seconds,after running for 25mins, the base pan heater will be actived for 5 minutes. 2. In defrost mode and the outdoor temperature lower 1oC for 10 seconds the base pan heater will be actived and will be 5 mins delay inactive after defrost. | Integrated 24V control allows the system to automatically switch from heating with the heat pump ductless systems to the conventional, electric heat pump, or dual fuel heating system based on a preselected outdoor temperature (when paired with a 24V controlled third party thermostat). | Wi-fi/ Smart communication available when paired with qualifying third party 24V thermostats. | N/A | R410A | USA, Canada | 31390 | 3.8 | 2.42 | 37400 | 3.74 | 2.93 | 40260 | 3.79 | 3.11 | 33170 | 3.13 | 3.11 | 42790 | 3.07 | 4.08 | 38850 | 3.79 | 3 | 39500 | 3.66 | 3.16 | 39570 | 3.52 | 3.29 | 28930 | 3.55 | 2.39 | 29200 | 3.42 | 2.5 | 29530 | 3.31 | 2.61 | 27000 | 3.52 | 2.25 | 35000 | 4.84 | 2.12 | 35000 | 4.84 | 2.12
05/11/23 | Live | Carrier | BRYANT HEATING AND COOLING SYSTEMS | PREFERRED VS HP | Singlezone Ducted, Centrally Ducted | 211229533 |  | HRCU-A-CB | 38MURAQ36AB3* | Ducted Indoor Units | CAP**4824AL* | 926SA60080V21*** |  |  |  | 10 | 16 | 8.5 | 7.55 | FALSE | FALSE | TRUE |  | 75 | 89 | 89 | TRUE | Integrated | 150 | 1.When the unit power is on/in heating mode,and if the outdoor temperature drops below 3oC for 30 seconds,after running for 25mins, the base pan heater will be actived for 5 minutes. 2. In defrost mode and the outdoor temperature lower 1oC for 10 seconds the base pan heater will be actived and will be 5 mins delay inactive after defrost. | Integrated 24V control allows the system to automatically switch from heating with the heat pump ductless systems to the conventional, electric heat pump, or dual fuel heating system based on a preselected outdoor temperature (when paired with a 24V controlled third party thermostat). | Wi-fi/ Smart communication available when paired with qualifying third party 24V thermostats. | N/A | R410A | USA, Canada | 30380 | 3.68 | 2.42 | 36200 | 3.62 | 2.93 | 38970 | 3.67 | 3.11 | 31930 | 3.02 | 3.1 | 41180 | 2.96 | 4.08 | 37870 | 3.94 | 2.82 | 38500 | 3.81 | 2.96 | 38570 | 3.66 | 3.09 | 28730 | 3.62 | 2.33 | 29000 | 3.48 | 2.44 | 29330 | 3.37 | 2.55 | 26690 | 3.58 | 2.18 | 34600 | 4.92 | 2.06 | 34600 | 4.92 | 2.06
05/11/23 | Live | Carrier | BRYANT HEATING AND COOLING SYSTEMS | PREFERRED VS HP | Singlezone Ducted, Centrally Ducted | 211229542 |  | HRCU-A-CB | 38MURAQ36AB3* | Ducted Indoor Units | CAP**4824AL* | 926SA60100V21*** |  |  |  | 10 | 16 | 8.5 | 7.55 | FALSE | FALSE | TRUE |  | 75 | 89 | 89 | TRUE | Integrated | 150 | 1.When the unit power is on/in heating mode,and if the outdoor temperature drops below 3oC for 30 seconds,after running for 25mins, the base pan heater will be actived for 5 minutes. 2. In defrost mode and the outdoor temperature lower 1oC for 10 seconds the base pan heater will be actived and will be 5 mins delay inactive after defrost. | Integrated 24V control allows the system to automatically switch from heating with the heat pump ductless systems to the conventional, electric heat pump, or dual fuel heating system based on a preselected outdoor temperature (when paired with a 24V controlled third party thermostat). | Wi-fi/ Smart communication available when paired with qualifying third party 24V thermostats. | N/A | R410A | USA, Canada | 30210 | 3.66 | 2.42 | 36000 | 3.6 | 2.93 | 38750 | 3.65 | 3.11 | 31930 | 3.02 | 3.1 | 41180 | 2.96 | 4.08 | 37870 | 3.94 | 2.82 | 38500 | 3.81 | 2.96 | 38570 | 3.66 | 3.09 | 28730 | 3.62 | 2.33 | 29000 | 3.48 | 2.44 | 29330 | 3.37 | 2.55 | 26690 | 3.58 | 2.18 | 34600 | 4.92 | 2.06 | 34600 | 4.92 | 2.06
05/11/23 | Live | Carrier | BRYANT HEATING AND COOLING SYSTEMS | PREFERRED VS HP | Singlezone Ducted, Centrally Ducted | 211229551 |  | HRCU-A-CB | 38MURAQ36AB3* | Ducted Indoor Units | CAP**4824AL* | 926SA66120V24*** |  |  |  | 10 | 16 | 8.5 | 7.55 | FALSE | FALSE | TRUE |  | 75 | 89 | 89 | TRUE | Integrated | 150 | 1.When the unit power is on/in heating mode,and if the outdoor temperature drops below 3oC for 30 seconds,after running for 25mins, the base pan heater will be actived for 5 minutes. 2. In defrost mode and the outdoor temperature lower 1oC for 10 seconds the base pan heater will be actived and will be 5 mins delay inactive after defrost. | Integrated 24V control allows the system to automatically switch from heating with the heat pump ductless systems to the conventional, electric heat pump, or dual fuel heating system based on a preselected outdoor temperature (when paired with a 24V controlled third party thermostat). | Wi-fi/ Smart communication available when paired with qualifying third party 24V thermostats. | N/A | R410A | USA, Canada | 30040 | 3.64 | 2.42 | 35800 | 3.58 | 2.93 | 38540 | 3.63 | 3.11 | 31510 | 2.98 | 3.1 | 40650 | 2.93 | 4.07 | 37870 | 3.97 | 2.8 | 38500 | 3.84 | 2.94 | 38570 | 3.68 | 3.07 | 28730 | 3.62 | 2.33 | 29000 | 3.48 | 2.44 | 29330 | 3.37 | 2.55 | 26690 | 3.62 | 2.16 | 34600 | 4.97 | 2.04 | 34600 | 4.97 | 2.04
05/11/23 | Live | Carrier | BRYANT HEATING AND COOLING SYSTEMS | PREFERRED VS HP | Singlezone Ducted, Centrally Ducted | 211229560 |  | HRCU-A-CB | 38MURAQ36AB3* | Ducted Indoor Units | CAP**4824AL* | 935SA60080E21*** |  |  |  | 10 | 14.5 | 8.5 | 7.65 | FALSE | FALSE | FALSE |  | 74 | 88 | 88 | TRUE | Integrated | 150 | 1.When the unit power is on/in heating mode,and if the outdoor temperature drops below 3oC for 30 seconds,after running for 25mins, the base pan heater will be actived for 5 minutes. 2. In defrost mode and the outdoor temperature lower 1oC for 10 seconds the base pan heater will be actived and will be 5 mins delay inactive after defrost. | Integrated 24V control allows the system to automatically switch from heating with the heat pump ductless systems to the conventional, electric heat pump, or dual fuel heating system based on a preselected outdoor temperature (when paired with a 24V controlled third party thermostat). | Wi-fi/ Smart communication available when paired with qualifying third party 24V thermostats. | N/A | R410A | USA, Canada | 31390 | 3.8 | 2.42 | 37400 | 3.74 | 2.93 | 40260 | 3.79 | 3.11 | 33170 | 3.15 | 3.09 | 42790 | 3.09 | 4.06 | 38850 | 3.79 | 3 | 39500 | 3.66 | 3.16 | 39570 | 3.52 | 3.29 | 29130 | 3.58 | 2.38 | 29400 | 3.45 | 2.5 | 29730 | 3.33 | 2.62 | 27000 | 3.52 | 2.25 | 35000 | 4.84 | 2.12 | 35000 | 4.84 | 2.12
05/11/23 | Live | Carrier | BRYANT HEATING AND COOLING SYSTEMS | PREFERRED VS HP | Singlezone Ducted, Centrally Ducted | 211229571 |  | HRCU-A-CB | 38MURAQ36AB3* | Ducted Indoor Units | CAP**4824AL* | 935SA60100E21*** |  |  |  | 10 | 16 | 8.5 | 7.6 | FALSE | FALSE | TRUE |  | 75 | 89 | 89 | TRUE | Integrated | 150 | 1.When the unit power is on/in heating mode,and if the outdoor temperature drops below 3oC for 30 seconds,after running for 25mins, the base pan heater will be actived for 5 minutes. 2. In defrost mode and the outdoor temperature lower 1oC for 10 seconds the base pan heater will be actived and will be 5 mins delay inactive after defrost. | Integrated 24V control allows the system to automatically switch from heating with the heat pump ductless systems to the conventional, electric heat pump, or dual fuel heating system based on a preselected outdoor temperature (when paired with a 24V controlled third party thermostat). | Wi-fi/ Smart communication available when paired with qualifying third party 24V thermostats. | N/A | R410A | USA, Canada | 30380 | 3.68 | 2.42 | 36200 | 3.62 | 2.93 | 38970 | 3.67 | 3.11 | 31930 | 3 | 3.12 | 41180 | 2.94 | 4.1 | 37870 | 3.89 | 2.85 | 38500 | 3.76 | 3 | 38570 | 3.61 | 3.13 | 28730 | 3.59 | 2.35 | 29000 | 3.46 | 2.46 | 29330 | 3.34 | 2.57 | 26690 | 3.55 | 2.2 | 34600 | 4.88 | 2.08 | 34600 | 4.88 | 2.08
05/11/23 | Live | Carrier | BRYANT HEATING AND COOLING SYSTEMS | PREFERRED VS HP | Singlezone Ducted, Centrally Ducted | 211229582 |  | HRCU-A-CB | 38MURAQ36AB3* | Ducted Indoor Units | CAP**4824AL* | 935SA66100E21*** |  |  |  | 10 | 15.5 | 8.5 | 7.65 | FALSE | FALSE | TRUE |  | 75 | 90 | 90 | TRUE | Integrated | 150 | 1.When the unit power is on/in heating mode,and if the outdoor temperature drops below 3oC for 30 seconds,after running for 25mins, the base pan heater will be actived for 5 minutes. 2. In defrost mode and the outdoor temperature lower 1oC for 10 seconds the base pan heater will be actived and will be 5 mins delay inactive after defrost. | Integrated 24V control allows the system to automatically switch from heating with the heat pump ductless systems to the conventional, electric heat pump, or dual fuel heating system based on a preselected outdoor temperature (when paired with a 24V controlled third party thermostat). | Wi-fi/ Smart communication available when paired with qualifying third party 24V thermostats. | N/A | R410A | USA, Canada | 31220 | 3.78 | 2.42 | 37200 | 3.72 | 2.93 | 40040 | 3.77 | 3.11 | 33170 | 3.1 | 3.14 | 42790 | 3.05 | 4.11 | 37870 | 3.69 | 3.01 | 38500 | 3.57 | 3.16 | 38570 | 3.43 | 3.3 | 28930 | 3.55 | 2.39 | 29200 | 3.42 | 2.5 | 29530 | 3.31 | 2.61 | 27000 | 3.52 | 2.25 | 35000 | 4.84 | 2.12 | 35000 | 4.84 | 2.12
05/11/23 | Live | Carrier | BRYANT HEATING AND COOLING SYSTEMS | PREFERRED VS HP | Singlezone Ducted, Centrally Ducted | 211229591 |  | HRCU-A-CB | 38MURAQ36AB3* | Ducted Indoor Units | CAP**4824AL* | 926TB60080V21*** |  |  |  | 10 | 16 | 8.1 | 7.5 | FALSE | FALSE | TRUE |  | 76 | 91 | 91 | TRUE | Integrated | 150 | 1.When the unit power is on/in heating mode,and if the outdoor temperature drops below 3oC for 30 seconds,after running for 25mins, the base pan heater will be actived for 5 minutes. 2. In defrost mode and the outdoor temperature lower 1oC for 10 seconds the base pan heater will be actived and will be 5 mins delay inactive after defrost. | Integrated 24V control allows the system to automatically switch from heating with the heat pump ductless systems to the conventional, electric heat pump, or dual fuel heating system based on a preselected outdoor temperature (when paired with a 24V controlled third party thermostat). | Wi-fi/ Smart communication available when paired with qualifying third party 24V thermostats. | N/A | R410A | USA, Canada | 29880 | 3.62 | 2.42 | 35600 | 3.56 | 2.93 | 38320 | 3.61 | 3.11 | 31350 | 3 | 3.06 | 40440 | 2.94 | 4.03 | 37180 | 3.98 | 2.74 | 37800 | 3.85 | 2.88 | 37870 | 3.69 | 3.01 | 28530 | 3.65 | 2.29 | 28800 | 3.52 | 2.4 | 29120 | 3.4 | 2.51 | 26690 | 3.65 | 2.14 | 34600 | 5.02 | 2.02 | 34600 | 5.02 | 2.02
05/11/23 | Live | Carrier | BRYANT HEATING AND COOLING SYSTEMS | PREFERRED VS HP | Singlezone Ducted, Centrally Ducted | 211229601 |  | HRCU-A-CB | 38MURAQ36AB3* | Ducted Indoor Units | CAP**4824AL* | 926TB60100V21*** |  |  |  | 10 | 15.5 | 8.5 | 7.6 | FALSE | FALSE | TRUE |  | 75 | 90 | 90 | TRUE | Integrated | 150 | 1.When the unit power is on/in heating mode,and if the outdoor temperature drops below 3oC for 30 seconds,after running for 25mins, the base pan heater will be actived for 5 minutes. 2. In defrost mode and the outdoor temperature lower 1oC for 10 seconds the base pan heater will be actived and will be 5 mins delay inactive after defrost. | Integrated 24V control allows the system to automatically switch from heating with the heat pump ductless systems to the conventional, electric heat pump, or dual fuel heating system based on a preselected outdoor temperature (when paired with a 24V controlled third party thermostat). | Wi-fi/ Smart communication available when paired with qualifying third party 24V thermostats. | N/A | R410A | USA, Canada | 30550 | 3.7 | 2.42 | 36400 | 3.64 | 2.93 | 39180 | 3.69 | 3.11 | 32340 | 3.07 | 3.09 | 41720 | 3.01 | 4.06 | 37870 | 3.89 | 2.85 | 38500 | 3.76 | 3 | 38570 | 3.61 | 3.13 | 28730 | 3.59 | 2.35 | 29000 | 3.46 | 2.46 | 29330 | 3.34 | 2.57 | 26840 | 3.57 | 2.2 | 34800 | 4.9 | 2.08 | 34800 | 4.9 | 2.08
05/11/23 | Live | Carrier | BRYANT HEATING AND COOLING SYSTEMS | PREFERRED VS HP | Singlezone Ducted, Centrally Ducted | 211229611 |  | HRCU-A-CB | 38MURAQ36AB3* | Ducted Indoor Units | CAP**4824AL* | 926TB66100V21*** |  |  |  | 10 | 16.5 | 8.5 | 7.55 | FALSE | FALSE | TRUE |  | 76 | 91 | 91 | TRUE | Integrated | 150 | 1.When the unit power is on/in heating mode,and if the outdoor temperature drops below 3oC for 30 seconds,after running for 25mins, the base pan heater will be actived for 5 minutes. 2. In defrost mode and the outdoor temperature lower 1oC for 10 seconds the base pan heater will be actived and will be 5 mins delay inactive after defrost. | Integrated 24V control allows the system to automatically switch from heating with the heat pump ductless systems to the conventional, electric heat pump, or dual fuel heating system based on a preselected outdoor temperature (when paired with a 24V controlled third party thermostat). | Wi-fi/ Smart communication available when paired with qualifying third party 24V thermostats. | N/A | R410A | USA, Canada | 30210 | 3.66 | 2.42 | 36000 | 3.6 | 2.93 | 38750 | 3.65 | 3.11 | 31510 | 2.97 | 3.11 | 40650 | 2.91 | 4.09 | 37180 | 3.9 | 2.79 | 37800 | 3.77 | 2.94 | 37870 | 3.62 | 3.07 | 28530 | 3.59 | 2.33 | 28800 | 3.46 | 2.44 | 29120 | 3.34 | 2.56 | 26690 | 3.58 | 2.18 | 34600 | 4.92 | 2.06 | 34600 | 4.92 | 2.06
05/11/23 | Live | Carrier | BRYANT HEATING AND COOLING SYSTEMS | PREFERRED VS HP | Singlezone Ducted, Centrally Ducted | 211229620 |  | HRCU-A-CB | 38MURAQ36AB3* | Ducted Indoor Units | CAP**4824AL* | 926TB66120V24*** |  |  |  | 10 | 16 | 8.5 | 7.55 | FALSE | FALSE | TRUE |  | 75 | 89 | 89 | TRUE | Integrated | 150 | 1.When the unit power is on/in heating mode,and if the outdoor temperature drops below 3oC for 30 seconds,after running for 25mins, the base pan heater will be actived for 5 minutes. 2. In defrost mode and the outdoor temperature lower 1oC for 10 seconds the base pan heater will be actived and will be 5 mins delay inactive after defrost. | Integrated 24V control allows the system to automatically switch from heating with the heat pump ductless systems to the conventional, electric heat pump, or dual fuel heating system based on a preselected outdoor temperature (when paired with a 24V controlled third party thermostat). | Wi-fi/ Smart communication available when paired with qualifying third party 24V thermostats. | N/A | R410A | USA, Canada | 30210 | 3.66 | 2.42 | 36000 | 3.6 | 2.93 | 38750 | 3.65 | 3.11 | 31930 | 3.02 | 3.1 | 41180 | 2.96 | 4.08 | 37870 | 3.94 | 2.82 | 38500 | 3.81 | 2.96 | 38570 | 3.66 | 3.09 | 28730 | 3.62 | 2.33 | 29000 | 3.48 | 2.44 | 29330 | 3.37 | 2.55 | 26690 | 3.58 | 2.18 | 34600 | 4.92 | 2.06 | 34600 | 4.92 | 2.06
05/11/23 | Live | Carrier | BRYANT HEATING AND COOLING SYSTEMS | PREFERRED VS HP | Singlezone Ducted, Centrally Ducted | 211229630 |  | HRCU-A-CB | 38MURAQ36AB3* | Ducted Indoor Units | CAP**4824AL* | OVLAAB048112 |  |  |  | 10 | 15.5 | 8.5 | 7.55 | FALSE | FALSE | TRUE |  | 75 | 90 | 90 | TRUE | Integrated | 150 | 1.When the unit power is on/in heating mode,and if the outdoor temperature drops below 3oC for 30 seconds,after running for 25mins, the base pan heater will be actived for 5 minutes. 2. In defrost mode and the outdoor temperature lower 1oC for 10 seconds the base pan heater will be actived and will be 5 mins delay inactive after defrost. | Integrated 24V control allows the system to automatically switch from heating with the heat pump ductless systems to the conventional, electric heat pump, or dual fuel heating system based on a preselected outdoor temperature (when paired with a 24V controlled third party thermostat). | Wi-fi/ Smart communication available when paired with qualifying third party 24V thermostats. | N/A | R410A | USA, Canada | 30040 | 3.64 | 2.42 | 35800 | 3.58 | 2.93 | 38540 | 3.63 | 3.11 | 31510 | 3.04 | 3.04 | 40650 | 2.98 | 4 | 37870 | 3.97 | 2.8 | 38500 | 3.84 | 2.94 | 38570 | 3.68 | 3.07 | 28730 | 3.65 | 2.31 | 29000 | 3.51 | 2.42 | 29330 | 3.39 | 2.54 | 26840 | 3.64 | 2.16 | 34800 | 5 | 2.04 | 34800 | 5 | 2.04
05/11/23 | Live | Carrier | BRYANT HEATING AND COOLING SYSTEMS | PREFERRED VS HP | Singlezone Ducted, Centrally Ducted | 211229639 |  | HRCU-A-CB | 38MURAQ36AB3* | Ducted Indoor Units | CAP**4824AL* | OVLAAB060154 |  |  |  | 10 | 15.2 | 8.5 | 7.7 | FALSE | FALSE | TRUE |  | 74 | 89 | 89 | TRUE | Integrated | 150 | 1.When the unit power is on/in heating mode,and if the outdoor temperature drops below 3oC for 30 seconds,after running for 25mins, the base pan heater will be actived for 5 minutes. 2. In defrost mode and the outdoor temperature lower 1oC for 10 seconds the base pan heater will be actived and will be 5 mins delay inactive after defrost. | Integrated 24V control allows the system to automatically switch from heating with the heat pump ductless systems to the conventional, electric heat pump, or dual fuel heating system based on a preselected outdoor temperature (when paired with a 24V controlled third party thermostat). | Wi-fi/ Smart communication available when paired with qualifying third party 24V thermostats. | N/A | R410A | USA, Canada | 31390 | 3.8 | 2.42 | 37400 | 3.74 | 2.93 | 40260 | 3.79 | 3.11 | 33590 | 3.13 | 3.15 | 43320 | 3.07 | 4.14 | 38360 | 3.67 | 3.06 | 39000 | 3.55 | 3.22 | 39070 | 3.41 | 3.36 | 28930 | 3.52 | 2.41 | 29200 | 3.4 | 2.52 | 29530 | 3.28 | 2.64 | 27000 | 3.49 | 2.27 | 35000 | 4.79 | 2.14 | 35000 | 4.79 | 2.14
05/11/23 | Live | Carrier | BRYANT HEATING AND COOLING SYSTEMS | PREFERRED VS HP | Singlezone Ducted, Centrally Ducted | 211229648 |  | HRCU-A-CB | 38MURAQ36AB3* | Ducted Indoor Units | CAP**4824AL* | OVMAAB060154 |  |  |  | 10 | 16 | 8.5 | 7.65 | FALSE | FALSE | TRUE |  | 75 | 90 | 90 | TRUE | Integrated | 150 | 1.When the unit power is on/in heating mode,and if the outdoor temperature drops below 3oC for 30 seconds,after running for 25mins, the base pan heater will be actived for 5 minutes. 2. In defrost mode and the outdoor temperature lower 1oC for 10 seconds the base pan heater will be actived and will be 5 mins delay inactive after defrost. | Integrated 24V control allows the system to automatically switch from heating with the heat pump ductless systems to the conventional, electric heat pump, or dual fuel heating system based on a preselected outdoor temperature (when paired with a 24V controlled third party thermostat). | Wi-fi/ Smart communication available when paired with qualifying third party 24V thermostats. | N/A | R410A | USA, Canada | 30880 | 3.74 | 2.42 | 36800 | 3.68 | 2.93 | 39610 | 3.73 | 3.11 | 32760 | 3.05 | 3.15 | 42250 | 3 | 4.13 | 37870 | 3.79 | 2.93 | 38500 | 3.66 | 3.08 | 38570 | 3.52 | 3.21 | 28730 | 3.56 | 2.37 | 29000 | 3.43 | 2.48 | 29330 | 3.31 | 2.6 | 26840 | 3.53 | 2.23 | 34800 | 4.86 | 2.1 | 34800 | 4.86 | 2.1
05/11/23 | Live | Carrier | BRYANT HEATING AND COOLING SYSTEMS | PREFERRED VS HP | Singlezone Ducted, Centrally Ducted | 211229657 |  | HRCU-A-CB | 38MURAQ36AB3* | Ducted Indoor Units | CNPV*4217AL* | 82*SA36045V14*** |  |  |  | 10 | 15.2 | 8 | 7.4 | FALSE | FALSE | FALSE |  | 76 | 90 | 90 | TRUE | Integrated | 150 | 1.When the unit power is on/in heating mode,and if the outdoor temperature drops below 3oC for 30 seconds,after running for 25mins, the base pan heater will be actived for 5 minutes. 2. In defrost mode and the outdoor temperature lower 1oC for 10 seconds the base pan heater will be actived and will be 5 mins delay inactive after defrost. | Integrated 24V control allows the system to automatically switch from heating with the heat pump ductless systems to the conventional, electric heat pump, or dual fuel heating system based on a preselected outdoor temperature (when paired with a 24V controlled third party thermostat). | Wi-fi/ Smart communication available when paired with qualifying third party 24V thermostats. | N/A | R410A | USA, Canada | 29710 | 3.6 | 2.42 | 35400 | 3.54 | 2.93 | 38110 | 3.59 | 3.11 | 31350 | 3.06 | 3 | 40440 | 3 | 3.95 | 37870 | 4.08 | 2.72 | 38500 | 3.95 | 2.86 | 38570 | 3.79 | 2.98 | 29130 | 3.82 | 2.23 | 29400 | 3.68 | 2.34 | 29730 | 3.56 | 2.45 | 27000 | 3.85 | 2.06 | 35000 | 5.29 | 1.94 | 35000 | 5.29 | 1.94
05/11/23 | Live | Carrier | BRYANT HEATING AND COOLING SYSTEMS | PREFERRED VS HP | Singlezone Ducted, Centrally Ducted | 211229666 |  | HRCU-A-CB | 38MURAQ36AB3* | Ducted Indoor Units | CNPV*4217AL* | 82*TA36070V14*** |  |  |  | 10 | 15.5 | 8.1 | 7.4 | FALSE | FALSE | TRUE |  | 76 | 90 | 90 | TRUE | Integrated | 150 | 1.When the unit power is on/in heating mode,and if the outdoor temperature drops below 3oC for 30 seconds,after running for 25mins, the base pan heater will be actived for 5 minutes. 2. In defrost mode and the outdoor temperature lower 1oC for 10 seconds the base pan heater will be actived and will be 5 mins delay inactive after defrost. | Integrated 24V control allows the system to automatically switch from heating with the heat pump ductless systems to the conventional, electric heat pump, or dual fuel heating system based on a preselected outdoor temperature (when paired with a 24V controlled third party thermostat). | Wi-fi/ Smart communication available when paired with qualifying third party 24V thermostats. | N/A | R410A | USA, Canada | 29880 | 3.62 | 2.42 | 35600 | 3.56 | 2.93 | 38320 | 3.61 | 3.11 | 31510 | 3.04 | 3.04 | 40650 | 2.98 | 4 | 37870 | 4.05 | 2.74 | 38500 | 3.92 | 2.88 | 38570 | 3.76 | 3.01 | 29130 | 3.79 | 2.25 | 29400 | 3.65 | 2.36 | 29730 | 3.53 | 2.47 | 27000 | 3.81 | 2.08 | 35000 | 5.23 | 1.96 | 35000 | 5.23 | 1.96
05/11/23 | Live | Carrier | BRYANT HEATING AND COOLING SYSTEMS | PREFERRED VS HP | Singlezone Ducted, Centrally Ducted | 211229668 |  | HRCU-A-CB | 38MURAQ36AB3* | Ducted Indoor Units | CNPV*4217AL* | 82*TA48070V17*** |  |  |  | 10 | 16 | 8.1 | 7.4 | FALSE | FALSE | TRUE |  | 75 | 90 | 90 | TRUE | Integrated | 150 | 1.When the unit power is on/in heating mode,and if the outdoor temperature drops below 3oC for 30 seconds,after running for 25mins, the base pan heater will be actived for 5 minutes. 2. In defrost mode and the outdoor temperature lower 1oC for 10 seconds the base pan heater will be actived and will be 5 mins delay inactive after defrost. | Integrated 24V control allows the system to automatically switch from heating with the heat pump ductless systems to the conventional, electric heat pump, or dual fuel heating system based on a preselected outdoor temperature (when paired with a 24V controlled third party thermostat). | Wi-fi/ Smart communication available when paired with qualifying third party 24V thermostats. | N/A | R410A | USA, Canada | 29880 | 3.62 | 2.42 | 35600 | 3.56 | 2.93 | 38320 | 3.61 | 3.11 | 31510 | 3.01 | 3.07 | 40650 | 2.96 | 4.02 | 37870 | 4.05 | 2.74 | 38500 | 3.92 | 2.88 | 38570 | 3.76 | 3.01 | 28930 | 3.76 | 2.25 | 29200 | 3.63 | 2.36 | 29530 | 3.5 | 2.47 | 27000 | 3.81 | 2.08 | 35000 | 5.23 | 1.96 | 35000 | 5.23 | 1.96
05/11/23 | Live | Carrier | BRYANT HEATING AND COOLING SYSTEMS | PREFERRED VS HP | Singlezone Ducted, Centrally Ducted | 211229687 |  | HRCU-A-CB | 38MURAQ36AB3* | Ducted Indoor Units | CNPV*4217AL* | 915SB42060E17*** |  |  |  | 10 | 15.5 | 8 | 7.35 | FALSE | FALSE | FALSE |  | 76 | 90 | 90 | TRUE | Integrated | 150 | 1.When the unit power is on/in heating mode,and if the outdoor temperature drops below 3oC for 30 seconds,after running for 25mins, the base pan heater will be actived for 5 minutes. 2. In defrost mode and the outdoor temperature lower 1oC for 10 seconds the base pan heater will be actived and will be 5 mins delay inactive after defrost. | Integrated 24V control allows the system to automatically switch from heating with the heat pump ductless systems to the conventional, electric heat pump, or dual fuel heating system based on a preselected outdoor temperature (when paired with a 24V controlled third party thermostat). | Wi-fi/ Smart communication available when paired with qualifying third party 24V thermostats. | N/A | R410A | USA, Canada | 29540 | 3.58 | 2.42 | 35200 | 3.52 | 2.93 | 37890 | 3.57 | 3.11 | 31180 | 3.04 | 3.01 | 40220 | 2.98 | 3.96 | 37870 | 4.11 | 2.7 | 38500 | 3.97 | 2.84 | 38570 | 3.81 | 2.97 | 29130 | 3.82 | 2.23 | 29400 | 3.68 | 2.34 | 29730 | 3.56 | 2.45 | 27000 | 3.85 | 2.06 | 35000 | 5.29 | 1.94 | 35000 | 5.29 | 1.94
05/11/23 | Live | Carrier | BRYANT HEATING AND COOLING SYSTEMS | PREFERRED VS HP | Singlezone Ducted, Centrally Ducted | 211229716 |  | HRCU-A-CB | 38MURAQ36AB3* | Ducted Indoor Units | CNPV*4217AL* | 926SA42060V17*** |  |  |  | 10 | 15.2 | 8 | 7.35 | FALSE | FALSE | FALSE |  | 76 | 90 | 90 | TRUE | Integrated | 150 | 1.When the unit power is on/in heating mode,and if the outdoor temperature drops below 3oC for 30 seconds,after running for 25mins, the base pan heater will be actived for 5 minutes. 2. In defrost mode and the outdoor temperature lower 1oC for 10 seconds the base pan heater will be actived and will be 5 mins delay inactive after defrost. | Integrated 24V control allows the system to automatically switch from heating with the heat pump ductless systems to the conventional, electric heat pump, or dual fuel heating system based on a preselected outdoor temperature (when paired with a 24V controlled third party thermostat). | Wi-fi/ Smart communication available when paired with qualifying third party 24V thermostats. | N/A | R410A | USA, Canada | 29540 | 3.58 | 2.42 | 35200 | 3.52 | 2.93 | 37890 | 3.57 | 3.11 | 31180 | 3.05 | 3 | 40220 | 3 | 3.93 | 37870 | 4.11 | 2.7 | 38500 | 3.97 | 2.84 | 38570 | 3.81 | 2.97 | 29130 | 3.82 | 2.23 | 29400 | 3.68 | 2.34 | 29730 | 3.56 | 2.45 | 27000 | 3.85 | 2.06 | 35000 | 5.29 | 1.94 | 35000 | 5.29 | 1.94
05/11/23 | Live | Carrier | BRYANT HEATING AND COOLING SYSTEMS | PREFERRED VS HP | Singlezone Ducted, Centrally Ducted | 211229725 |  | HRCU-A-CB | 38MURAQ36AB3* | Ducted Indoor Units | CNPV*4217AL* | 926SA48080V17*** |  |  |  | 10 | 15.5 | 8 | 7.4 | FALSE | FALSE | FALSE |  | 76 | 90 | 90 | TRUE | Integrated | 150 | 1.When the unit power is on/in heating mode,and if the outdoor temperature drops below 3oC for 30 seconds,after running for 25mins, the base pan heater will be actived for 5 minutes. 2. In defrost mode and the outdoor temperature lower 1oC for 10 seconds the base pan heater will be actived and will be 5 mins delay inactive after defrost. | Integrated 24V control allows the system to automatically switch from heating with the heat pump ductless systems to the conventional, electric heat pump, or dual fuel heating system based on a preselected outdoor temperature (when paired with a 24V controlled third party thermostat). | Wi-fi/ Smart communication available when paired with qualifying third party 24V thermostats. | N/A | R410A | USA, Canada | 29710 | 3.6 | 2.42 | 35400 | 3.54 | 2.93 | 38110 | 3.59 | 3.11 | 31180 | 3.02 | 3.03 | 40220 | 2.96 | 3.98 | 37870 | 4.11 | 2.7 | 38500 | 3.97 | 2.84 | 38570 | 3.81 | 2.97 | 29130 | 3.82 | 2.23 | 29400 | 3.68 | 2.34 | 29730 | 3.56 | 2.45 | 27000 | 3.85 | 2.06 | 35000 | 5.29 | 1.94 | 35000 | 5.29 | 1.94
05/11/23 | Live | Carrier | BRYANT HEATING AND COOLING SYSTEMS | PREFERRED VS HP | Singlezone Ducted, Centrally Ducted | 211229734 |  | HRCU-A-CB | 38MURAQ36AB3* | Ducted Indoor Units | CNPV*4217AL* | 935SA48060E17*** |  |  |  | 10 | 16 | 8 | 7.4 | FALSE | FALSE | FALSE |  | 75 | 90 | 90 | TRUE | Integrated | 150 | 1.When the unit power is on/in heating mode,and if the outdoor temperature drops below 3oC for 30 seconds,after running for 25mins, the base pan heater will be actived for 5 minutes. 2. In defrost mode and the outdoor temperature lower 1oC for 10 seconds the base pan heater will be actived and will be 5 mins delay inactive after defrost. | Integrated 24V control allows the system to automatically switch from heating with the heat pump ductless systems to the conventional, electric heat pump, or dual fuel heating system based on a preselected outdoor temperature (when paired with a 24V controlled third party thermostat). | Wi-fi/ Smart communication available when paired with qualifying third party 24V thermostats. | N/A | R410A | USA, Canada | 29710 | 3.6 | 2.42 | 35400 | 3.54 | 2.93 | 38110 | 3.59 | 3.11 | 31350 | 3.02 | 3.04 | 40440 | 2.97 | 3.99 | 37870 | 4.08 | 2.72 | 38500 | 3.95 | 2.86 | 38570 | 3.79 | 2.98 | 28930 | 3.8 | 2.23 | 29200 | 3.66 | 2.34 | 29530 | 3.53 | 2.45 | 27000 | 3.85 | 2.06 | 35000 | 5.29 | 1.94 | 35000 | 5.29 | 1.94
05/11/23 | Live | Carrier | BRYANT HEATING AND COOLING SYSTEMS | PREFERRED VS HP | Singlezone Ducted, Centrally Ducted | 211229745 |  | HRCU-A-CB | 38MURAQ36AB3* | Ducted Indoor Units | CNPV*4217AL* | 926TB42060V17*** |  |  |  | 10 | 14.5 | 8 | 7.4 | FALSE | FALSE | FALSE |  | 74 | 88 | 89 | TRUE | Integrated | 150 | 1.When the unit power is on/in heating mode,and if the outdoor temperature drops below 3oC for 30 seconds,after running for 25mins, the base pan heater will be actived for 5 minutes. 2. In defrost mode and the outdoor temperature lower 1oC for 10 seconds the base pan heater will be actived and will be 5 mins delay inactive after defrost. | Integrated 24V control allows the system to automatically switch from heating with the heat pump ductless systems to the conventional, electric heat pump, or dual fuel heating system based on a preselected outdoor temperature (when paired with a 24V controlled third party thermostat). | Wi-fi/ Smart communication available when paired with qualifying third party 24V thermostats. | N/A | R410A | USA, Canada | 29880 | 3.62 | 2.42 | 35600 | 3.56 | 2.93 | 38320 | 3.61 | 3.11 | 31510 | 3.1 | 2.98 | 40650 | 3.04 | 3.92 | 38850 | 4.13 | 2.76 | 39500 | 3.99 | 2.9 | 39570 | 3.83 | 3.03 | 29130 | 3.82 | 2.23 | 29400 | 3.68 | 2.34 | 29730 | 3.56 | 2.45 | 27150 | 3.87 | 2.06 | 35200 | 5.32 | 1.94 | 35200 | 5.32 | 1.94
05/11/23 | Live | Carrier | BRYANT HEATING AND COOLING SYSTEMS | PREFERRED VS HP | Singlezone Ducted, Centrally Ducted | 211229764 |  | HRCU-A-CB | 38MURAQ36AB3* | Ducted Indoor Units | CNPV*4221AL* | 8(0,1)*SA42090E17*** |  |  |  | 10 | 15.5 | 8 | 7.3 | FALSE | FALSE | FALSE |  | 74 | 88 | 89 | TRUE | Integrated | 150 | 1.When the unit power is on/in heating mode,and if the outdoor temperature drops below 3oC for 30 seconds,after running for 25mins, the base pan heater will be actived for 5 minutes. 2. In defrost mode and the outdoor temperature lower 1oC for 10 seconds the base pan heater will be actived and will be 5 mins delay inactive after defrost. | Integrated 24V control allows the system to automatically switch from heating with the heat pump ductless systems to the conventional, electric heat pump, or dual fuel heating system based on a preselected outdoor temperature (when paired with a 24V controlled third party thermostat). | Wi-fi/ Smart communication available when paired with qualifying third party 24V thermostats. | N/A | R410A | USA, Canada | 30040 | 3.64 | 2.42 | 35800 | 3.58 | 2.93 | 38540 | 3.63 | 3.11 | 31930 | 3.07 | 3.05 | 41180 | 3.01 | 4.01 | 38850 | 4.13 | 2.76 | 39500 | 3.99 | 2.9 | 39570 | 3.83 | 3.03 | 29130 | 3.86 | 2.21 | 29400 | 3.71 | 2.32 | 29730 | 3.59 | 2.43 | 27150 | 3.95 | 2.01 | 35200 | 5.43 | 1.9 | 35200 | 5.43 | 1.9
05/11/23 | Live | Carrier | BRYANT HEATING AND COOLING SYSTEMS | PREFERRED VS HP | Singlezone Ducted, Centrally Ducted | 211229776 |  | HRCU-A-CB | 38MURAQ36AB3* | Ducted Indoor Units | CNPV*4221AL* | 8(0,1)*SA48090E21*** |  |  |  | 10 | 15.5 | 8 | 7.3 | FALSE | FALSE | FALSE |  | 74 | 88 | 88 | TRUE | Integrated | 150 | 1.When the unit power is on/in heating mode,and if the outdoor temperature drops below 3oC for 30 seconds,after running for 25mins, the base pan heater will be actived for 5 minutes. 2. In defrost mode and the outdoor temperature lower 1oC for 10 seconds the base pan heater will be actived and will be 5 mins delay inactive after defrost. | Integrated 24V control allows the system to automatically switch from heating with the heat pump ductless systems to the conventional, electric heat pump, or dual fuel heating system based on a preselected outdoor temperature (when paired with a 24V controlled third party thermostat). | Wi-fi/ Smart communication available when paired with qualifying third party 24V thermostats. | N/A | R410A | USA, Canada | 29880 | 3.62 | 2.42 | 35600 | 3.56 | 2.93 | 38320 | 3.61 | 3.11 | 31510 | 3.01 | 3.07 | 40650 | 2.96 | 4.02 | 38850 | 4.16 | 2.74 | 39500 | 4.02 | 2.88 | 39570 | 3.86 | 3 | 29130 | 3.86 | 2.21 | 29400 | 3.71 | 2.32 | 29730 | 3.59 | 2.43 | 27000 | 3.97 | 1.99 | 35000 | 5.46 | 1.88 | 35000 | 5.46 | 1.88
05/11/23 | Live | Carrier | BRYANT HEATING AND COOLING SYSTEMS | PREFERRED VS HP | Singlezone Ducted, Centrally Ducted | 211229788 |  | HRCU-A-CB | 38MURAQ36AB3* | Ducted Indoor Units | CNPV*4221AL* | 8(0,1)*SA60090E21*** |  |  |  | 10 | 15.5 | 8 | 7.3 | FALSE | FALSE | FALSE |  | 74 | 88 | 89 | TRUE | Integrated | 150 | 1.When the unit power is on/in heating mode,and if the outdoor temperature drops below 3oC for 30 seconds,after running for 25mins, the base pan heater will be actived for 5 minutes. 2. In defrost mode and the outdoor temperature lower 1oC for 10 seconds the base pan heater will be actived and will be 5 mins delay inactive after defrost. | Integrated 24V control allows the system to automatically switch from heating with the heat pump ductless systems to the conventional, electric heat pump, or dual fuel heating system based on a preselected outdoor temperature (when paired with a 24V controlled third party thermostat). | Wi-fi/ Smart communication available when paired with qualifying third party 24V thermostats. | N/A | R410A | USA, Canada | 30040 | 3.64 | 2.42 | 35800 | 3.58 | 2.93 | 38540 | 3.63 | 3.11 | 31510 | 3.01 | 3.07 | 40650 | 2.96 | 4.02 | 38850 | 4.13 | 2.76 | 39500 | 3.99 | 2.9 | 39570 | 3.83 | 3.03 | 29130 | 3.86 | 2.21 | 29400 | 3.71 | 2.32 | 29730 | 3.59 | 2.43 | 27150 | 3.95 | 2.01 | 35200 | 5.43 | 1.9 | 35200 | 5.43 | 1.9
05/11/23 | Live | Carrier | BRYANT HEATING AND COOLING SYSTEMS | PREFERRED VS HP | Singlezone Ducted, Centrally Ducted | 211229800 |  | HRCU-A-CB | 38MURAQ36AB3* | Ducted Indoor Units | CNPV*4221AL* | 82*SA48045V17*** |  |  |  | 10 | 15.2 | 7.7 | 7.25 | FALSE | FALSE | FALSE |  | 76 | 91 | 91 | TRUE | Integrated | 150 | 1.When the unit power is on/in heating mode,and if the outdoor temperature drops below 3oC for 30 seconds,after running for 25mins, the base pan heater will be actived for 5 minutes. 2. In defrost mode and the outdoor temperature lower 1oC for 10 seconds the base pan heater will be actived and will be 5 mins delay inactive after defrost. | Integrated 24V control allows the system to automatically switch from heating with the heat pump ductless systems to the conventional, electric heat pump, or dual fuel heating system based on a preselected outdoor temperature (when paired with a 24V controlled third party thermostat). | Wi-fi/ Smart communication available when paired with qualifying third party 24V thermostats. | N/A | R410A | USA, Canada | 29540 | 3.58 | 2.42 | 35200 | 3.52 | 2.93 | 37890 | 3.57 | 3.11 | 31020 | 3.05 | 2.98 | 40010 | 2.99 | 3.92 | 37870 | 4.17 | 2.66 | 38500 | 4.03 | 2.8 | 38570 | 3.87 | 2.92 | 29130 | 3.92 | 2.18 | 29400 | 3.78 | 2.28 | 29730 | 3.65 | 2.39 | 27150 | 4.04 | 1.97 | 35200 | 5.55 | 1.86 | 35200 | 5.55 | 1.86
05/11/23 | Live | Carrier | BRYANT HEATING AND COOLING SYSTEMS | PREFERRED VS HP | Singlezone Ducted, Centrally Ducted | 211229820 |  | HRCU-A-CB | 38MURAQ36AB3* | Ducted Indoor Units | CNPV*4221AL* | 915SB60100E21*** |  |  |  | 10 | 15.5 | 8 | 7.3 | FALSE | FALSE | FALSE |  | 74 | 88 | 89 | TRUE | Integrated | 150 | 1.When the unit power is on/in heating mode,and if the outdoor temperature drops below 3oC for 30 seconds,after running for 25mins, the base pan heater will be actived for 5 minutes. 2. In defrost mode and the outdoor temperature lower 1oC for 10 seconds the base pan heater will be actived and will be 5 mins delay inactive after defrost. | Integrated 24V control allows the system to automatically switch from heating with the heat pump ductless systems to the conventional, electric heat pump, or dual fuel heating system based on a preselected outdoor temperature (when paired with a 24V controlled third party thermostat). | Wi-fi/ Smart communication available when paired with qualifying third party 24V thermostats. | N/A | R410A | USA, Canada | 30040 | 3.64 | 2.42 | 35800 | 3.58 | 2.93 | 38540 | 3.63 | 3.11 | 31930 | 3.07 | 3.05 | 41180 | 3.01 | 4.01 | 38850 | 4.13 | 2.76 | 39500 | 3.99 | 2.9 | 39570 | 3.83 | 3.03 | 29130 | 3.86 | 2.21 | 29400 | 3.71 | 2.32 | 29730 | 3.59 | 2.43 | 27150 | 3.95 | 2.01 | 35200 | 5.43 | 1.9 | 35200 | 5.43 | 1.9
05/11/23 | Live | Carrier | BRYANT HEATING AND COOLING SYSTEMS | PREFERRED VS HP | Singlezone Ducted, Centrally Ducted | 211229831 |  | HRCU-A-CB | 38MURAQ36AB3* | Ducted Indoor Units | CNPV*4221AL* | 926TB42060V17*** |  |  |  | 9.5 | 14.5 | 7.7 | 7.25 | FALSE | FALSE | FALSE |  | 74 | 88 | 89 | TRUE | Integrated | 150 | 1.When the unit power is on/in heating mode,and if the outdoor temperature drops below 3oC for 30 seconds,after running for 25mins, the base pan heater will be actived for 5 minutes. 2. In defrost mode and the outdoor temperature lower 1oC for 10 seconds the base pan heater will be actived and will be 5 mins delay inactive after defrost. | Integrated 24V control allows the system to automatically switch from heating with the heat pump ductless systems to the conventional, electric heat pump, or dual fuel heating system based on a preselected outdoor temperature (when paired with a 24V controlled third party thermostat). | Wi-fi/ Smart communication available when paired with qualifying third party 24V thermostats. | N/A | R410A | USA, Canada | 29710 | 3.79 | 2.3 | 35400 | 3.73 | 2.78 | 38110 | 3.78 | 2.95 | 31350 | 3.11 | 2.95 | 40440 | 3.05 | 3.89 | 38850 | 4.25 | 2.68 | 39500 | 4.11 | 2.82 | 39570 | 3.94 | 2.94 | 29330 | 3.95 | 2.18 | 29600 | 3.8 | 2.28 | 29930 | 3.68 | 2.38 | 27150 | 4.04 | 1.97 | 35200 | 5.55 | 1.86 | 35200 | 5.55 | 1.86
05/11/23 | Live | Carrier | BRYANT HEATING AND COOLING SYSTEMS | PREFERRED VS HP | Singlezone Ducted, Centrally Ducted | 211229841 |  | HRCU-A-CB | 38MURAQ36AB3* | Ducted Indoor Units | CNPV*4221AL* | 926TB60100V21*** |  |  |  | 10 | 15.2 | 7.7 | 7.3 | FALSE | FALSE | FALSE |  | 74 | 88 | 89 | TRUE | Integrated | 150 | 1.When the unit power is on/in heating mode,and if the outdoor temperature drops below 3oC for 30 seconds,after running for 25mins, the base pan heater will be actived for 5 minutes. 2. In defrost mode and the outdoor temperature lower 1oC for 10 seconds the base pan heater will be actived and will be 5 mins delay inactive after defrost. | Integrated 24V control allows the system to automatically switch from heating with the heat pump ductless systems to the conventional, electric heat pump, or dual fuel heating system based on a preselected outdoor temperature (when paired with a 24V controlled third party thermostat). | Wi-fi/ Smart communication available when paired with qualifying third party 24V thermostats. | N/A | R410A | USA, Canada | 29880 | 3.62 | 2.42 | 35600 | 3.56 | 2.93 | 38320 | 3.61 | 3.11 | 31510 | 3.05 | 3.03 | 40650 | 2.99 | 3.98 | 38850 | 4.16 | 2.74 | 39500 | 4.02 | 2.88 | 39570 | 3.86 | 3 | 29130 | 3.89 | 2.19 | 29400 | 3.75 | 2.3 | 29730 | 3.62 | 2.41 | 27150 | 3.99 | 1.99 | 35200 | 5.49 | 1.88 | 35200 | 5.49 | 1.88
05/11/23 | Live | Carrier | BRYANT HEATING AND COOLING SYSTEMS | PREFERRED VS HP | Singlezone Ducted, Centrally Ducted | 211229851 |  | HRCU-A-CB | 38MURAQ36AB3* | Ducted Indoor Units | CNPV*4221AL* | 926TB66100V21*** |  |  |  | 10 | 16 | 7.7 | 7.25 | FALSE | FALSE | FALSE |  | 76 | 90 | 90 | TRUE | Integrated | 150 | 1.When the unit power is on/in heating mode,and if the outdoor temperature drops below 3oC for 30 seconds,after running for 25mins, the base pan heater will be actived for 5 minutes. 2. In defrost mode and the outdoor temperature lower 1oC for 10 seconds the base pan heater will be actived and will be 5 mins delay inactive after defrost. | Integrated 24V control allows the system to automatically switch from heating with the heat pump ductless systems to the conventional, electric heat pump, or dual fuel heating system based on a preselected outdoor temperature (when paired with a 24V controlled third party thermostat). | Wi-fi/ Smart communication available when paired with qualifying third party 24V thermostats. | N/A | R410A | USA, Canada | 29540 | 3.58 | 2.42 | 35200 | 3.52 | 2.93 | 37890 | 3.57 | 3.11 | 31180 | 2.99 | 3.06 | 40220 | 2.94 | 4.01 | 37870 | 4.17 | 2.66 | 38500 | 4.03 | 2.8 | 38570 | 3.87 | 2.92 | 29130 | 3.89 | 2.19 | 29400 | 3.75 | 2.3 | 29730 | 3.62 | 2.41 | 27000 | 4.01 | 1.97 | 35000 | 5.52 | 1.86 | 35000 | 5.52 | 1.86
05/11/23 | Live | Carrier | BRYANT HEATING AND COOLING SYSTEMS | PREFERRED VS HP | Singlezone Ducted, Centrally Ducted | 211229896 |  | HRCU-A-CB | 38MURAQ36AB3* | Ducted Indoor Units | CNPV*4821AL* | 8(0,1)*SA36045E17*** |  |  |  | 10 | 15.5 | 8.1 | 7.5 | FALSE | FALSE | TRUE |  | 75 | 90 | 90 | TRUE | Integrated | 150 | 1.When the unit power is on/in heating mode,and if the outdoor temperature drops below 3oC for 30 seconds,after running for 25mins, the base pan heater will be actived for 5 minutes. 2. In defrost mode and the outdoor temperature lower 1oC for 10 seconds the base pan heater will be actived and will be 5 mins delay inactive after defrost. | Integrated 24V control allows the system to automatically switch from heating with the heat pump ductless systems to the conventional, electric heat pump, or dual fuel heating system based on a preselected outdoor temperature (when paired with a 24V controlled third party thermostat). | Wi-fi/ Smart communication available when paired with qualifying third party 24V thermostats. | N/A | R410A | USA, Canada | 30040 | 3.64 | 2.42 | 35800 | 3.58 | 2.93 | 38540 | 3.63 | 3.11 | 31510 | 3.01 | 3.07 | 40650 | 2.96 | 4.02 | 37870 | 4 | 2.77 | 38500 | 3.86 | 2.92 | 38570 | 3.71 | 3.05 | 28930 | 3.7 | 2.29 | 29200 | 3.57 | 2.4 | 29530 | 3.45 | 2.51 | 27000 | 3.73 | 2.12 | 35000 | 5.13 | 2 | 35000 | 5.13 | 2
05/11/23 | Live | Carrier | BRYANT HEATING AND COOLING SYSTEMS | PREFERRED VS HP | Singlezone Ducted, Centrally Ducted | 211229908 |  | HRCU-A-CB | 38MURAQ36AB3* | Ducted Indoor Units | CNPV*4821AL* | 8(0,1)*SA36070E17*** |  |  |  | 10 | 15.5 | 8.1 | 7.55 | FALSE | FALSE | TRUE |  | 76 | 90 | 90 | TRUE | Integrated | 150 | 1.When the unit power is on/in heating mode,and if the outdoor temperature drops below 3oC for 30 seconds,after running for 25mins, the base pan heater will be actived for 5 minutes. 2. In defrost mode and the outdoor temperature lower 1oC for 10 seconds the base pan heater will be actived and will be 5 mins delay inactive after defrost. | Integrated 24V control allows the system to automatically switch from heating with the heat pump ductless systems to the conventional, electric heat pump, or dual fuel heating system based on a preselected outdoor temperature (when paired with a 24V controlled third party thermostat). | Wi-fi/ Smart communication available when paired with qualifying third party 24V thermostats. | N/A | R410A | USA, Canada | 30380 | 3.68 | 2.42 | 36200 | 3.62 | 2.93 | 38970 | 3.67 | 3.11 | 31930 | 3.04 | 3.08 | 41180 | 2.99 | 4.04 | 37870 | 3.92 | 2.83 | 38500 | 3.79 | 2.98 | 38570 | 3.63 | 3.11 | 29130 | 3.7 | 2.31 | 29400 | 3.56 | 2.42 | 29730 | 3.44 | 2.53 | 27000 | 3.7 | 2.14 | 35000 | 5.08 | 2.02 | 35000 | 5.08 | 2.02
05/11/23 | Live | Carrier | BRYANT HEATING AND COOLING SYSTEMS | PREFERRED VS HP | Singlezone Ducted, Centrally Ducted | 211229920 |  | HRCU-A-CB | 38MURAQ36AB3* | Ducted Indoor Units | CNPV*4821AL* | 8(0,1)*SA48070E21*** |  |  |  | 10 | 16.5 | 8.1 | 7.5 | FALSE | FALSE | TRUE |  | 75 | 90 | 90 | TRUE | Integrated | 150 | 1.When the unit power is on/in heating mode,and if the outdoor temperature drops below 3oC for 30 seconds,after running for 25mins, the base pan heater will be actived for 5 minutes. 2. In defrost mode and the outdoor temperature lower 1oC for 10 seconds the base pan heater will be actived and will be 5 mins delay inactive after defrost. | Integrated 24V control allows the system to automatically switch from heating with the heat pump ductless systems to the conventional, electric heat pump, or dual fuel heating system based on a preselected outdoor temperature (when paired with a 24V controlled third party thermostat). | Wi-fi/ Smart communication available when paired with qualifying third party 24V thermostats. | N/A | R410A | USA, Canada | 30040 | 3.64 | 2.42 | 35800 | 3.58 | 2.93 | 38540 | 3.63 | 3.11 | 31510 | 2.97 | 3.11 | 40650 | 2.91 | 4.09 | 37870 | 4 | 2.77 | 38500 | 3.86 | 2.92 | 38570 | 3.71 | 3.05 | 28930 | 3.7 | 2.29 | 29200 | 3.57 | 2.4 | 29530 | 3.45 | 2.51 | 26840 | 3.71 | 2.12 | 34800 | 5.1 | 2 | 34800 | 5.1 | 2
05/11/23 | Live | Carrier | BRYANT HEATING AND COOLING SYSTEMS | PREFERRED VS HP | Singlezone Ducted, Centrally Ducted | 211229932 |  | HRCU-A-CB | 38MURAQ36AB3* | Ducted Indoor Units | CNPV*4821AL* | 8(0,1)*SA42090E17*** |  |  |  | 10.5 | 16 | 8.1 | 7.55 | FALSE | FALSE | TRUE |  | 73 | 88 | 88 | TRUE | Integrated | 150 | 1.When the unit power is on/in heating mode,and if the outdoor temperature drops below 3oC for 30 seconds,after running for 25mins, the base pan heater will be actived for 5 minutes. 2. In defrost mode and the outdoor temperature lower 1oC for 10 seconds the base pan heater will be actived and will be 5 mins delay inactive after defrost. | Integrated 24V control allows the system to automatically switch from heating with the heat pump ductless systems to the conventional, electric heat pump, or dual fuel heating system based on a preselected outdoor temperature (when paired with a 24V controlled third party thermostat). | Wi-fi/ Smart communication available when paired with qualifying third party 24V thermostats. | N/A | R410A | USA, Canada | 30720 | 3.55 | 2.54 | 36600 | 3.49 | 3.07 | 39400 | 3.54 | 3.26 | 32340 | 3.02 | 3.14 | 41720 | 2.97 | 4.12 | 38850 | 3.91 | 2.91 | 39500 | 3.78 | 3.06 | 39570 | 3.63 | 3.19 | 28930 | 3.64 | 2.33 | 29200 | 3.51 | 2.44 | 29530 | 3.39 | 2.55 | 27000 | 3.66 | 2.16 | 35000 | 5.03 | 2.04 | 35000 | 5.03 | 2.04
05/11/23 | Live | Carrier | BRYANT HEATING AND COOLING SYSTEMS | PREFERRED VS HP | Singlezone Ducted, Centrally Ducted | 211229944 |  | HRCU-A-CB | 38MURAQ36AB3* | Ducted Indoor Units | CNPV*4821AL* | 8(0,1)*SA48090E21*** |  |  |  | 10.5 | 16 | 8.1 | 7.55 | FALSE | FALSE | TRUE |  | 75 | 90 | 90 | TRUE | Integrated | 150 | 1.When the unit power is on/in heating mode,and if the outdoor temperature drops below 3oC for 30 seconds,after running for 25mins, the base pan heater will be actived for 5 minutes. 2. In defrost mode and the outdoor temperature lower 1oC for 10 seconds the base pan heater will be actived and will be 5 mins delay inactive after defrost. | Integrated 24V control allows the system to automatically switch from heating with the heat pump ductless systems to the conventional, electric heat pump, or dual fuel heating system based on a preselected outdoor temperature (when paired with a 24V controlled third party thermostat). | Wi-fi/ Smart communication available when paired with qualifying third party 24V thermostats. | N/A | R410A | USA, Canada | 30550 | 3.53 | 2.54 | 36400 | 3.47 | 3.07 | 39180 | 3.52 | 3.26 | 32340 | 3.01 | 3.15 | 41720 | 2.96 | 4.13 | 37870 | 3.87 | 2.87 | 38500 | 3.74 | 3.02 | 38570 | 3.59 | 3.15 | 28930 | 3.64 | 2.33 | 29200 | 3.51 | 2.44 | 29530 | 3.39 | 2.55 | 26840 | 3.64 | 2.16 | 34800 | 5 | 2.04 | 34800 | 5 | 2.04
05/11/23 | Live | Carrier | BRYANT HEATING AND COOLING SYSTEMS | PREFERRED VS HP | Singlezone Ducted, Centrally Ducted | 211229956 |  | HRCU-A-CB | 38MURAQ36AB3* | Ducted Indoor Units | CNPV*4821AL* | 8(0,1)*SA60090E21*** |  |  |  | 10.5 | 16 | 8.1 | 7.6 | FALSE | FALSE | TRUE |  | 73 | 87 | 88 | TRUE | Integrated | 150 | 1.When the unit power is on/in heating mode,and if the outdoor temperature drops below 3oC for 30 seconds,after running for 25mins, the base pan heater will be actived for 5 minutes. 2. In defrost mode and the outdoor temperature lower 1oC for 10 seconds the base pan heater will be actived and will be 5 mins delay inactive after defrost. | Integrated 24V control allows the system to automatically switch from heating with the heat pump ductless systems to the conventional, electric heat pump, or dual fuel heating system based on a preselected outdoor temperature (when paired with a 24V controlled third party thermostat). | Wi-fi/ Smart communication available when paired with qualifying third party 24V thermostats. | N/A | R410A | USA, Canada | 30720 | 3.55 | 2.54 | 36600 | 3.49 | 3.07 | 39400 | 3.54 | 3.26 | 32340 | 3.01 | 3.15 | 41720 | 2.96 | 4.13 | 38850 | 3.91 | 2.91 | 39500 | 3.78 | 3.06 | 39570 | 3.63 | 3.19 | 28930 | 3.61 | 2.35 | 29200 | 3.48 | 2.46 | 29530 | 3.36 | 2.58 | 26840 | 3.64 | 2.16 | 34800 | 5 | 2.04 | 34800 | 5 | 2.04
05/11/23 | Live | Carrier | BRYANT HEATING AND COOLING SYSTEMS | PREFERRED VS HP | Singlezone Ducted, Centrally Ducted | 211229968 |  | HRCU-A-CB | 38MURAQ36AB3* | Ducted Indoor Units | CNPV*4821AL* | 8(0,1)*SA60110E21*** |  |  |  | 10.5 | 16.5 | 8.1 | 7.55 | FALSE | FALSE | TRUE |  | 75 | 90 | 90 | TRUE | Integrated | 150 | 1.When the unit power is on/in heating mode,and if the outdoor temperature drops below 3oC for 30 seconds,after running for 25mins, the base pan heater will be actived for 5 minutes. 2. In defrost mode and the outdoor temperature lower 1oC for 10 seconds the base pan heater will be actived and will be 5 mins delay inactive after defrost. | Integrated 24V control allows the system to automatically switch from heating with the heat pump ductless systems to the conventional, electric heat pump, or dual fuel heating system based on a preselected outdoor temperature (when paired with a 24V controlled third party thermostat). | Wi-fi/ Smart communication available when paired with qualifying third party 24V thermostats. | N/A | R410A | USA, Canada | 30380 | 3.51 | 2.54 | 36200 | 3.45 | 3.08 | 38970 | 3.5 | 3.26 | 31930 | 3 | 3.12 | 41180 | 2.94 | 4.1 | 37870 | 3.94 | 2.82 | 38500 | 3.81 | 2.96 | 38570 | 3.66 | 3.09 | 28930 | 3.67 | 2.31 | 29200 | 3.54 | 2.42 | 29530 | 3.42 | 2.53 | 26840 | 3.67 | 2.14 | 34800 | 5.05 | 2.02 | 34800 | 5.05 | 2.02
05/11/23 | Live | Carrier | BRYANT HEATING AND COOLING SYSTEMS | PREFERRED VS HP | Singlezone Ducted, Centrally Ducted | 211229980 |  | HRCU-A-CB | 38MURAQ36AB3* | Ducted Indoor Units | CNPV*4821AL* | 82*SA48045V17*** |  |  |  | 10 | 15.5 | 8.1 | 7.5 | FALSE | FALSE | TRUE |  | 75 | 90 | 90 | TRUE | Integrated | 150 | 1.When the unit power is on/in heating mode,and if the outdoor temperature drops below 3oC for 30 seconds,after running for 25mins, the base pan heater will be actived for 5 minutes. 2. In defrost mode and the outdoor temperature lower 1oC for 10 seconds the base pan heater will be actived and will be 5 mins delay inactive after defrost. | Integrated 24V control allows the system to automatically switch from heating with the heat pump ductless systems to the conventional, electric heat pump, or dual fuel heating system based on a preselected outdoor temperature (when paired with a 24V controlled third party thermostat). | Wi-fi/ Smart communication available when paired with qualifying third party 24V thermostats. | N/A | R410A | USA, Canada | 30040 | 3.64 | 2.42 | 35800 | 3.58 | 2.93 | 38540 | 3.63 | 3.11 | 31510 | 3.03 | 3.05 | 40650 | 2.97 | 4.01 | 37870 | 3.97 | 2.8 | 38500 | 3.84 | 2.94 | 38570 | 3.68 | 3.07 | 28930 | 3.7 | 2.29 | 29200 | 3.57 | 2.4 | 29530 | 3.45 | 2.51 | 27000 | 3.73 | 2.12 | 35000 | 5.13 | 2 | 35000 | 5.13 | 2
05/11/23 | Live | Carrier | BRYANT HEATING AND COOLING SYSTEMS | PREFERRED VS HP | Singlezone Ducted, Centrally Ducted | 211229989 |  | HRCU-A-CB | 38MURAQ36AB3* | Ducted Indoor Units | CNPV*4821AL* | 82*SA48070V17*** |  |  |  | 10 | 16 | 8.1 | 7.5 | FALSE | FALSE | TRUE |  | 75 | 90 | 90 | TRUE | Integrated | 150 | 1.When the unit power is on/in heating mode,and if the outdoor temperature drops below 3oC for 30 seconds,after running for 25mins, the base pan heater will be actived for 5 minutes. 2. In defrost mode and the outdoor temperature lower 1oC for 10 seconds the base pan heater will be actived and will be 5 mins delay inactive after defrost. | Integrated 24V control allows the system to automatically switch from heating with the heat pump ductless systems to the conventional, electric heat pump, or dual fuel heating system based on a preselected outdoor temperature (when paired with a 24V controlled third party thermostat). | Wi-fi/ Smart communication available when paired with qualifying third party 24V thermostats. | N/A | R410A | USA, Canada | 30040 | 3.64 | 2.42 | 35800 | 3.58 | 2.93 | 38540 | 3.63 | 3.11 | 31510 | 3 | 3.08 | 40650 | 2.95 | 4.04 | 37870 | 4 | 2.77 | 38500 | 3.86 | 2.92 | 38570 | 3.71 | 3.05 | 28930 | 3.7 | 2.29 | 29200 | 3.57 | 2.4 | 29530 | 3.45 | 2.51 | 26840 | 3.71 | 2.12 | 34800 | 5.1 | 2 | 34800 | 5.1 | 2
05/11/23 | Live | Carrier | BRYANT HEATING AND COOLING SYSTEMS | PREFERRED VS HP | Singlezone Ducted, Centrally Ducted | 211229998 |  | HRCU-A-CB | 38MURAQ36AB3* | Ducted Indoor Units | CNPV*4821AL* | 82*SA60070V21*** |  |  |  | 10 | 16 | 8.1 | 7.55 | FALSE | FALSE | TRUE |  | 75 | 90 | 90 | TRUE | Integrated | 150 | 1.When the unit power is on/in heating mode,and if the outdoor temperature drops below 3oC for 30 seconds,after running for 25mins, the base pan heater will be actived for 5 minutes. 2. In defrost mode and the outdoor temperature lower 1oC for 10 seconds the base pan heater will be actived and will be 5 mins delay inactive after defrost. | Integrated 24V control allows the system to automatically switch from heating with the heat pump ductless systems to the conventional, electric heat pump, or dual fuel heating system based on a preselected outdoor temperature (when paired with a 24V controlled third party thermostat). | Wi-fi/ Smart communication available when paired with qualifying third party 24V thermostats. | N/A | R410A | USA, Canada | 30210 | 3.66 | 2.42 | 36000 | 3.6 | 2.93 | 38750 | 3.65 | 3.11 | 31930 | 3.02 | 3.1 | 41180 | 2.96 | 4.08 | 37870 | 3.94 | 2.82 | 38500 | 3.81 | 2.96 | 38570 | 3.66 | 3.09 | 28930 | 3.67 | 2.31 | 29200 | 3.54 | 2.42 | 29530 | 3.42 | 2.53 | 26840 | 3.67 | 2.14 | 34800 | 5.05 | 2.02 | 34800 | 5.05 | 2.02
05/11/23 | Live | Carrier | BRYANT HEATING AND COOLING SYSTEMS | PREFERRED VS HP | Singlezone Ducted, Centrally Ducted | 211230007 |  | HRCU-A-CB | 38MURAQ36AB3* | Ducted Indoor Units | CNPV*4821AL* | 82*SA60090V21*** |  |  |  | 10 | 16.5 | 8.1 | 7.5 | FALSE | FALSE | TRUE |  | 75 | 90 | 90 | TRUE | Integrated | 150 | 1.When the unit power is on/in heating mode,and if the outdoor temperature drops below 3oC for 30 seconds,after running for 25mins, the base pan heater will be actived for 5 minutes. 2. In defrost mode and the outdoor temperature lower 1oC for 10 seconds the base pan heater will be actived and will be 5 mins delay inactive after defrost. | Integrated 24V control allows the system to automatically switch from heating with the heat pump ductless systems to the conventional, electric heat pump, or dual fuel heating system based on a preselected outdoor temperature (when paired with a 24V controlled third party thermostat). | Wi-fi/ Smart communication available when paired with qualifying third party 24V thermostats. | N/A | R410A | USA, Canada | 30040 | 3.64 | 2.42 | 35800 | 3.58 | 2.93 | 38540 | 3.63 | 3.11 | 31510 | 2.98 | 3.1 | 40650 | 2.93 | 4.07 | 37870 | 4 | 2.77 | 38500 | 3.86 | 2.92 | 38570 | 3.71 | 3.05 | 28930 | 3.7 | 2.29 | 29200 | 3.57 | 2.4 | 29530 | 3.45 | 2.51 | 26840 | 3.71 | 2.12 | 34800 | 5.1 | 2 | 34800 | 5.1 | 2
05/11/23 | Live | Carrier | BRYANT HEATING AND COOLING SYSTEMS | PREFERRED VS HP | Singlezone Ducted, Centrally Ducted | 211230016 |  | HRCU-A-CB | 38MURAQ36AB3* | Ducted Indoor Units | CNPV*4821AL* | 83*SA36040E17*** |  |  |  | 10 | 14.5 | 8.1 | 7.6 | FALSE | FALSE | FALSE |  | 74 | 88 | 88 | TRUE | Integrated | 150 | 1.When the unit power is on/in heating mode,and if the outdoor temperature drops below 3oC for 30 seconds,after running for 25mins, the base pan heater will be actived for 5 minutes. 2. In defrost mode and the outdoor temperature lower 1oC for 10 seconds the base pan heater will be actived and will be 5 mins delay inactive after defrost. | Integrated 24V control allows the system to automatically switch from heating with the heat pump ductless systems to the conventional, electric heat pump, or dual fuel heating system based on a preselected outdoor temperature (when paired with a 24V controlled third party thermostat). | Wi-fi/ Smart communication available when paired with qualifying third party 24V thermostats. | N/A | R410A | USA, Canada | 31550 | 3.82 | 2.42 | 37600 | 3.76 | 2.93 | 40470 | 3.81 | 3.11 | 33590 | 3.19 | 3.09 | 43320 | 3.13 | 4.06 | 39340 | 3.77 | 3.06 | 40000 | 3.64 | 3.22 | 40070 | 3.49 | 3.36 | 29330 | 3.63 | 2.37 | 29600 | 3.5 | 2.48 | 29930 | 3.38 | 2.6 | 27310 | 3.63 | 2.2 | 35400 | 4.99 | 2.08 | 35400 | 4.99 | 2.08
05/11/23 | Live | Carrier | BRYANT HEATING AND COOLING SYSTEMS | PREFERRED VS HP | Singlezone Ducted, Centrally Ducted | 211230027 |  | HRCU-A-CB | 38MURAQ36AB3* | Ducted Indoor Units | CNPV*4821AL* | 83*SA48060E17*** |  |  |  | 10 | 16.5 | 8.1 | 7.5 | FALSE | FALSE | TRUE |  | 75 | 90 | 90 | TRUE | Integrated | 150 | 1.When the unit power is on/in heating mode,and if the outdoor temperature drops below 3oC for 30 seconds,after running for 25mins, the base pan heater will be actived for 5 minutes. 2. In defrost mode and the outdoor temperature lower 1oC for 10 seconds the base pan heater will be actived and will be 5 mins delay inactive after defrost. | Integrated 24V control allows the system to automatically switch from heating with the heat pump ductless systems to the conventional, electric heat pump, or dual fuel heating system based on a preselected outdoor temperature (when paired with a 24V controlled third party thermostat). | Wi-fi/ Smart communication available when paired with qualifying third party 24V thermostats. | N/A | R410A | USA, Canada | 29880 | 3.62 | 2.42 | 35600 | 3.56 | 2.93 | 38320 | 3.61 | 3.11 | 31510 | 2.97 | 3.11 | 40650 | 2.91 | 4.09 | 37870 | 4.03 | 2.75 | 38500 | 3.89 | 2.9 | 38570 | 3.74 | 3.02 | 28730 | 3.68 | 2.29 | 29000 | 3.54 | 2.4 | 29330 | 3.42 | 2.51 | 26840 | 3.71 | 2.12 | 34800 | 5.1 | 2 | 34800 | 5.1 | 2
05/11/23 | Live | Carrier | BRYANT HEATING AND COOLING SYSTEMS | PREFERRED VS HP | Singlezone Ducted, Centrally Ducted | 211230038 |  | HRCU-A-CB | 38MURAQ36AB3* | Ducted Indoor Units | CNPV*4821AL* | 83*SA60080E21*** |  |  |  | 10.5 | 15.5 | 8.5 | 7.65 | FALSE | FALSE | TRUE |  | 74 | 88 | 88 | TRUE | Integrated | 150 | 1.When the unit power is on/in heating mode,and if the outdoor temperature drops below 3oC for 30 seconds,after running for 25mins, the base pan heater will be actived for 5 minutes. 2. In defrost mode and the outdoor temperature lower 1oC for 10 seconds the base pan heater will be actived and will be 5 mins delay inactive after defrost. | Integrated 24V control allows the system to automatically switch from heating with the heat pump ductless systems to the conventional, electric heat pump, or dual fuel heating system based on a preselected outdoor temperature (when paired with a 24V controlled third party thermostat). | Wi-fi/ Smart communication available when paired with qualifying third party 24V thermostats. | N/A | R410A | USA, Canada | 31390 | 3.62 | 2.54 | 37400 | 3.56 | 3.08 | 40260 | 3.61 | 3.27 | 33590 | 3.11 | 3.17 | 43320 | 3.05 | 4.16 | 38850 | 3.72 | 3.06 | 39500 | 3.6 | 3.22 | 39570 | 3.45 | 3.36 | 29130 | 3.58 | 2.38 | 29400 | 3.45 | 2.5 | 29730 | 3.33 | 2.62 | 27000 | 3.56 | 2.22 | 35000 | 4.88 | 2.1 | 35000 | 4.88 | 2.1
05/11/23 | Live | Carrier | BRYANT HEATING AND COOLING SYSTEMS | PREFERRED VS HP | Singlezone Ducted, Centrally Ducted | 211230049 |  | HRCU-A-CB | 38MURAQ36AB3* | Ducted Indoor Units | CNPV*4821AL* | 83*SA60100E21*** |  |  |  | 10 | 16 | 8.1 | 7.55 | FALSE | FALSE | TRUE |  | 75 | 90 | 90 | TRUE | Integrated | 150 | 1.When the unit power is on/in heating mode,and if the outdoor temperature drops below 3oC for 30 seconds,after running for 25mins, the base pan heater will be actived for 5 minutes. 2. In defrost mode and the outdoor temperature lower 1oC for 10 seconds the base pan heater will be actived and will be 5 mins delay inactive after defrost. | Integrated 24V control allows the system to automatically switch from heating with the heat pump ductless systems to the conventional, electric heat pump, or dual fuel heating system based on a preselected outdoor temperature (when paired with a 24V controlled third party thermostat). | Wi-fi/ Smart communication available when paired with qualifying third party 24V thermostats. | N/A | R410A | USA, Canada | 30380 | 3.68 | 2.42 | 36200 | 3.62 | 2.93 | 38970 | 3.67 | 3.11 | 31930 | 3 | 3.12 | 41180 | 2.94 | 4.1 | 37870 | 3.92 | 2.83 | 38500 | 3.79 | 2.98 | 38570 | 3.63 | 3.11 | 28930 | 3.67 | 2.31 | 29200 | 3.54 | 2.42 | 29530 | 3.42 | 2.53 | 26840 | 3.67 | 2.14 | 34800 | 5.05 | 2.02 | 34800 | 5.05 | 2.02
05/11/23 | Live | Carrier | BRYANT HEATING AND COOLING SYSTEMS | PREFERRED VS HP | Singlezone Ducted, Centrally Ducted | 211230060 |  | HRCU-A-CB | 38MURAQ36AB3* | Ducted Indoor Units | CNPV*4821AL* | 82*TA48070V17*** |  |  |  | 10 | 16 | 8.1 | 7.55 | FALSE | FALSE | TRUE |  | 75 | 90 | 90 | TRUE | Integrated | 150 | 1.When the unit power is on/in heating mode,and if the outdoor temperature drops below 3oC for 30 seconds,after running for 25mins, the base pan heater will be actived for 5 minutes. 2. In defrost mode and the outdoor temperature lower 1oC for 10 seconds the base pan heater will be actived and will be 5 mins delay inactive after defrost. | Integrated 24V control allows the system to automatically switch from heating with the heat pump ductless systems to the conventional, electric heat pump, or dual fuel heating system based on a preselected outdoor temperature (when paired with a 24V controlled third party thermostat). | Wi-fi/ Smart communication available when paired with qualifying third party 24V thermostats. | N/A | R410A | USA, Canada | 30210 | 3.66 | 2.42 | 36000 | 3.6 | 2.93 | 38750 | 3.65 | 3.11 | 31930 | 3.01 | 3.11 | 41180 | 2.95 | 4.09 | 37870 | 3.94 | 2.82 | 38500 | 3.81 | 2.96 | 38570 | 3.66 | 3.09 | 28930 | 3.67 | 2.31 | 29200 | 3.54 | 2.42 | 29530 | 3.42 | 2.53 | 26840 | 3.67 | 2.14 | 34800 | 5.05 | 2.02 | 34800 | 5.05 | 2.02
05/11/23 | Live | Carrier | BRYANT HEATING AND COOLING SYSTEMS | PREFERRED VS HP | Singlezone Ducted, Centrally Ducted | 211230070 |  | HRCU-A-CB | 38MURAQ36AB3* | Ducted Indoor Units | CNPV*4821AL* | 82*TA48090V17*** |  |  |  | 10.5 | 16 | 8.1 | 7.55 | FALSE | FALSE | TRUE |  | 75 | 90 | 90 | TRUE | Integrated | 150 | 1.When the unit power is on/in heating mode,and if the outdoor temperature drops below 3oC for 30 seconds,after running for 25mins, the base pan heater will be actived for 5 minutes. 2. In defrost mode and the outdoor temperature lower 1oC for 10 seconds the base pan heater will be actived and will be 5 mins delay inactive after defrost. | Integrated 24V control allows the system to automatically switch from heating with the heat pump ductless systems to the conventional, electric heat pump, or dual fuel heating system based on a preselected outdoor temperature (when paired with a 24V controlled third party thermostat). | Wi-fi/ Smart communication available when paired with qualifying third party 24V thermostats. | N/A | R410A | USA, Canada | 30550 | 3.53 | 2.54 | 36400 | 3.47 | 3.07 | 39180 | 3.52 | 3.26 | 32340 | 3.02 | 3.14 | 41720 | 2.97 | 4.12 | 37870 | 3.87 | 2.87 | 38500 | 3.74 | 3.02 | 38570 | 3.59 | 3.15 | 28930 | 3.64 | 2.33 | 29200 | 3.51 | 2.44 | 29530 | 3.39 | 2.55 | 26840 | 3.64 | 2.16 | 34800 | 5 | 2.04 | 34800 | 5 | 2.04
05/11/23 | Live | Carrier | BRYANT HEATING AND COOLING SYSTEMS | PREFERRED VS HP | Singlezone Ducted, Centrally Ducted | 211230072 |  | HRCU-A-CB | 38MURAQ36AB3* | Ducted Indoor Units | CNPV*4821AL* | 82*TA60090V21*** |  |  |  | 10 | 16.5 | 8.1 | 7.5 | FALSE | FALSE | TRUE |  | 75 | 90 | 90 | TRUE | Integrated | 150 | 1.When the unit power is on/in heating mode,and if the outdoor temperature drops below 3oC for 30 seconds,after running for 25mins, the base pan heater will be actived for 5 minutes. 2. In defrost mode and the outdoor temperature lower 1oC for 10 seconds the base pan heater will be actived and will be 5 mins delay inactive after defrost. | Integrated 24V control allows the system to automatically switch from heating with the heat pump ductless systems to the conventional, electric heat pump, or dual fuel heating system based on a preselected outdoor temperature (when paired with a 24V controlled third party thermostat). | Wi-fi/ Smart communication available when paired with qualifying third party 24V thermostats. | N/A | R410A | USA, Canada | 30040 | 3.64 | 2.42 | 35800 | 3.58 | 2.93 | 38540 | 3.63 | 3.11 | 31510 | 2.98 | 3.1 | 40650 | 2.93 | 4.07 | 37870 | 4 | 2.77 | 38500 | 3.86 | 2.92 | 38570 | 3.71 | 3.05 | 28930 | 3.7 | 2.29 | 29200 | 3.57 | 2.4 | 29530 | 3.45 | 2.51 | 26840 | 3.71 | 2.12 | 34800 | 5.1 | 2 | 34800 | 5.1 | 2
05/11/23 | Live | Carrier | BRYANT HEATING AND COOLING SYSTEMS | PREFERRED VS HP | Singlezone Ducted, Centrally Ducted | 211230082 |  | HRCU-A-CB | 38MURAQ36AB3* | Ducted Indoor Units | CNPV*4821AL* | 82*TA66110V21*** |  |  |  | 10.5 | 16 | 8.1 | 7.6 | FALSE | FALSE | TRUE |  | 73 | 88 | 88 | TRUE | Integrated | 150 | 1.When the unit power is on/in heating mode,and if the outdoor temperature drops below 3oC for 30 seconds,after running for 25mins, the base pan heater will be actived for 5 minutes. 2. In defrost mode and the outdoor temperature lower 1oC for 10 seconds the base pan heater will be actived and will be 5 mins delay inactive after defrost. | Integrated 24V control allows the system to automatically switch from heating with the heat pump ductless systems to the conventional, electric heat pump, or dual fuel heating system based on a preselected outdoor temperature (when paired with a 24V controlled third party thermostat). | Wi-fi/ Smart communication available when paired with qualifying third party 24V thermostats. | N/A | R410A | USA, Canada | 31050 | 3.58 | 2.54 | 37000 | 3.52 | 3.08 | 39830 | 3.58 | 3.26 | 32760 | 3.04 | 3.16 | 42250 | 2.98 | 4.16 | 38850 | 3.86 | 2.95 | 39500 | 3.73 | 3.1 | 39570 | 3.58 | 3.24 | 28930 | 3.61 | 2.35 | 29200 | 3.48 | 2.46 | 29530 | 3.36 | 2.58 | 27000 | 3.62 | 2.19 | 35000 | 4.98 | 2.06 | 35000 | 4.98 | 2.06
05/11/23 | Live | Carrier | BRYANT HEATING AND COOLING SYSTEMS | PREFERRED VS HP | Singlezone Ducted, Centrally Ducted | 211230119 |  | HRCU-A-CB | 38MURAQ36AB3* | Ducted Indoor Units | CNPV*4821AL* | 912SD42060E17*** |  |  |  | 10 | 16 | 8.1 | 7.55 | FALSE | FALSE | TRUE |  | 75 | 90 | 90 | TRUE | Integrated | 150 | 1.When the unit power is on/in heating mode,and if the outdoor temperature drops below 3oC for 30 seconds,after running for 25mins, the base pan heater will be actived for 5 minutes. 2. In defrost mode and the outdoor temperature lower 1oC for 10 seconds the base pan heater will be actived and will be 5 mins delay inactive after defrost. | Integrated 24V control allows the system to automatically switch from heating with the heat pump ductless systems to the conventional, electric heat pump, or dual fuel heating system based on a preselected outdoor temperature (when paired with a 24V controlled third party thermostat). | Wi-fi/ Smart communication available when paired with qualifying third party 24V thermostats. | N/A | R410A | USA, Canada | 30380 | 3.68 | 2.42 | 36200 | 3.62 | 2.93 | 38970 | 3.67 | 3.11 | 31930 | 3.01 | 3.11 | 41180 | 2.95 | 4.09 | 37870 | 3.92 | 2.83 | 38500 | 3.79 | 2.98 | 38570 | 3.63 | 3.11 | 28930 | 3.67 | 2.31 | 29200 | 3.54 | 2.42 | 29530 | 3.42 | 2.53 | 26840 | 3.67 | 2.14 | 34800 | 5.05 | 2.02 | 34800 | 5.05 | 2.02
05/11/23 | Live | Carrier | BRYANT HEATING AND COOLING SYSTEMS | PREFERRED VS HP | Singlezone Ducted, Centrally Ducted | 211230130 |  | HRCU-A-CB | 38MURAQ36AB3* | Ducted Indoor Units | CNPV*4821AL* | 912SD60080E21*** |  |  |  | 10.5 | 16.5 | 8.1 | 7.5 | FALSE | FALSE | TRUE |  | 75 | 90 | 90 | TRUE | Integrated | 150 | 1.When the unit power is on/in heating mode,and if the outdoor temperature drops below 3oC for 30 seconds,after running for 25mins, the base pan heater will be actived for 5 minutes. 2. In defrost mode and the outdoor temperature lower 1oC for 10 seconds the base pan heater will be actived and will be 5 mins delay inactive after defrost. | Integrated 24V control allows the system to automatically switch from heating with the heat pump ductless systems to the conventional, electric heat pump, or dual fuel heating system based on a preselected outdoor temperature (when paired with a 24V controlled third party thermostat). | Wi-fi/ Smart communication available when paired with qualifying third party 24V thermostats. | N/A | R410A | USA, Canada | 30040 | 3.47 | 2.54 | 35800 | 3.41 | 3.08 | 38540 | 3.46 | 3.26 | 31510 | 2.96 | 3.12 | 40650 | 2.9 | 4.11 | 37870 | 3.97 | 2.8 | 38500 | 3.84 | 2.94 | 38570 | 3.68 | 3.07 | 28730 | 3.65 | 2.31 | 29000 | 3.51 | 2.42 | 29330 | 3.39 | 2.54 | 26840 | 3.67 | 2.14 | 34800 | 5.05 | 2.02 | 34800 | 5.05 | 2.02
05/11/23 | Live | Carrier | BRYANT HEATING AND COOLING SYSTEMS | PREFERRED VS HP | Singlezone Ducted, Centrally Ducted | 211230141 |  | HRCU-A-CB | 38MURAQ36AB3* | Ducted Indoor Units | CNPV*4821AL* | 912SD60100E21*** |  |  |  | 10 | 16.5 | 8.1 | 7.5 | FALSE | FALSE | TRUE |  | 75 | 90 | 90 | TRUE | Integrated | 150 | 1.When the unit power is on/in heating mode,and if the outdoor temperature drops below 3oC for 30 seconds,after running for 25mins, the base pan heater will be actived for 5 minutes. 2. In defrost mode and the outdoor temperature lower 1oC for 10 seconds the base pan heater will be actived and will be 5 mins delay inactive after defrost. | Integrated 24V control allows the system to automatically switch from heating with the heat pump ductless systems to the conventional, electric heat pump, or dual fuel heating system based on a preselected outdoor temperature (when paired with a 24V controlled third party thermostat). | Wi-fi/ Smart communication available when paired with qualifying third party 24V thermostats. | N/A | R410A | USA, Canada | 30040 | 3.64 | 2.42 | 35800 | 3.58 | 2.93 | 38540 | 3.63 | 3.11 | 31510 | 2.96 | 3.12 | 40650 | 2.9 | 4.11 | 37870 | 4 | 2.77 | 38500 | 3.86 | 2.92 | 38570 | 3.71 | 3.05 | 28930 | 3.7 | 2.29 | 29200 | 3.57 | 2.4 | 29530 | 3.45 | 2.51 | 26840 | 3.71 | 2.12 | 34800 | 5.1 | 2 | 34800 | 5.1 | 2
05/11/23 | Live | Carrier | BRYANT HEATING AND COOLING SYSTEMS | PREFERRED VS HP | Singlezone Ducted, Centrally Ducted | 211230152 |  | HRCU-A-CB | 38MURAQ36AB3* | Ducted Indoor Units | CNPV*4821AL* | 912SD66100E21*** |  |  |  | 10.5 | 15.5 | 8.5 | 7.6 | FALSE | FALSE | TRUE |  | 74 | 88 | 88 | TRUE | Integrated | 150 | 1.When the unit power is on/in heating mode,and if the outdoor temperature drops below 3oC for 30 seconds,after running for 25mins, the base pan heater will be actived for 5 minutes. 2. In defrost mode and the outdoor temperature lower 1oC for 10 seconds the base pan heater will be actived and will be 5 mins delay inactive after defrost. | Integrated 24V control allows the system to automatically switch from heating with the heat pump ductless systems to the conventional, electric heat pump, or dual fuel heating system based on a preselected outdoor temperature (when paired with a 24V controlled third party thermostat). | Wi-fi/ Smart communication available when paired with qualifying third party 24V thermostats. | N/A | R410A | USA, Canada | 31550 | 3.64 | 2.54 | 37600 | 3.58 | 3.08 | 40470 | 3.63 | 3.27 | 33170 | 3.09 | 3.15 | 42790 | 3.03 | 4.14 | 38850 | 3.77 | 3.02 | 39500 | 3.64 | 3.18 | 39570 | 3.49 | 3.32 | 29130 | 3.61 | 2.36 | 29400 | 3.47 | 2.48 | 29730 | 3.36 | 2.59 | 27000 | 3.59 | 2.2 | 35000 | 4.93 | 2.08 | 35000 | 4.93 | 2.08
05/11/23 | Live | Carrier | BRYANT HEATING AND COOLING SYSTEMS | PREFERRED VS HP | Singlezone Ducted, Centrally Ducted | 211230161 |  | HRCU-A-CB | 38MURAQ36AB3* | Ducted Indoor Units | CNPV*4821AL* | 915SB42060E17*** |  |  |  | 10 | 15.5 | 8.1 | 7.5 | FALSE | FALSE | TRUE |  | 75 | 90 | 90 | TRUE | Integrated | 150 | 1.When the unit power is on/in heating mode,and if the outdoor temperature drops below 3oC for 30 seconds,after running for 25mins, the base pan heater will be actived for 5 minutes. 2. In defrost mode and the outdoor temperature lower 1oC for 10 seconds the base pan heater will be actived and will be 5 mins delay inactive after defrost. | Integrated 24V control allows the system to automatically switch from heating with the heat pump ductless systems to the conventional, electric heat pump, or dual fuel heating system based on a preselected outdoor temperature (when paired with a 24V controlled third party thermostat). | Wi-fi/ Smart communication available when paired with qualifying third party 24V thermostats. | N/A | R410A | USA, Canada | 29880 | 3.62 | 2.42 | 35600 | 3.56 | 2.93 | 38320 | 3.61 | 3.11 | 31510 | 3.03 | 3.05 | 40650 | 2.97 | 4.01 | 37870 | 4.03 | 2.75 | 38500 | 3.89 | 2.9 | 38570 | 3.74 | 3.02 | 28930 | 3.7 | 2.29 | 29200 | 3.57 | 2.4 | 29530 | 3.45 | 2.51 | 27000 | 3.73 | 2.12 | 35000 | 5.13 | 2 | 35000 | 5.13 | 2
05/11/23 | Live | Carrier | BRYANT HEATING AND COOLING SYSTEMS | PREFERRED VS HP | Singlezone Ducted, Centrally Ducted | 211230172 |  | HRCU-A-CB | 38MURAQ36AB3* | Ducted Indoor Units | CNPV*4821AL* | 915SB48080E17*** |  |  |  | 10 | 15.5 | 8.1 | 7.5 | FALSE | FALSE | TRUE |  | 75 | 90 | 90 | TRUE | Integrated | 150 | 1.When the unit power is on/in heating mode,and if the outdoor temperature drops below 3oC for 30 seconds,after running for 25mins, the base pan heater will be actived for 5 minutes. 2. In defrost mode and the outdoor temperature lower 1oC for 10 seconds the base pan heater will be actived and will be 5 mins delay inactive after defrost. | Integrated 24V control allows the system to automatically switch from heating with the heat pump ductless systems to the conventional, electric heat pump, or dual fuel heating system based on a preselected outdoor temperature (when paired with a 24V controlled third party thermostat). | Wi-fi/ Smart communication available when paired with qualifying third party 24V thermostats. | N/A | R410A | USA, Canada | 29880 | 3.62 | 2.42 | 35600 | 3.56 | 2.93 | 38320 | 3.61 | 3.11 | 31510 | 3.03 | 3.05 | 40650 | 2.97 | 4.01 | 37870 | 4.03 | 2.75 | 38500 | 3.89 | 2.9 | 38570 | 3.74 | 3.02 | 28930 | 3.73 | 2.27 | 29200 | 3.6 | 2.38 | 29530 | 3.47 | 2.49 | 27000 | 3.73 | 2.12 | 35000 | 5.13 | 2 | 35000 | 5.13 | 2
05/11/23 | Live | Carrier | BRYANT HEATING AND COOLING SYSTEMS | PREFERRED VS HP | Singlezone Ducted, Centrally Ducted | 211230183 |  | HRCU-A-CB | 38MURAQ36AB3* | Ducted Indoor Units | CNPV*4821AL* | 915SB60080E21*** |  |  |  | 10.5 | 15.5 | 8.1 | 7.6 | FALSE | FALSE | TRUE |  | 74 | 88 | 88 | TRUE | Integrated | 150 | 1.When the unit power is on/in heating mode,and if the outdoor temperature drops below 3oC for 30 seconds,after running for 25mins, the base pan heater will be actived for 5 minutes. 2. In defrost mode and the outdoor temperature lower 1oC for 10 seconds the base pan heater will be actived and will be 5 mins delay inactive after defrost. | Integrated 24V control allows the system to automatically switch from heating with the heat pump ductless systems to the conventional, electric heat pump, or dual fuel heating system based on a preselected outdoor temperature (when paired with a 24V controlled third party thermostat). | Wi-fi/ Smart communication available when paired with qualifying third party 24V thermostats. | N/A | R410A | USA, Canada | 30880 | 3.56 | 2.54 | 36800 | 3.5 | 3.08 | 39610 | 3.56 | 3.26 | 32760 | 3.08 | 3.12 | 42250 | 3.02 | 4.1 | 38850 | 3.89 | 2.93 | 39500 | 3.76 | 3.08 | 39570 | 3.61 | 3.21 | 29130 | 3.64 | 2.35 | 29400 | 3.5 | 2.46 | 29730 | 3.38 | 2.58 | 27000 | 3.62 | 2.19 | 35000 | 4.98 | 2.06 | 35000 | 4.98 | 2.06
05/11/23 | Live | Carrier | BRYANT HEATING AND COOLING SYSTEMS | PREFERRED VS HP | Singlezone Ducted, Centrally Ducted | 211230194 |  | HRCU-A-CB | 38MURAQ36AB3* | Ducted Indoor Units | CNPV*4821AL* | 915SB60100E21*** |  |  |  | 10.5 | 16 | 8.1 | 7.6 | FALSE | FALSE | TRUE |  | 73 | 88 | 88 | TRUE | Integrated | 150 | 1.When the unit power is on/in heating mode,and if the outdoor temperature drops below 3oC for 30 seconds,after running for 25mins, the base pan heater will be actived for 5 minutes. 2. In defrost mode and the outdoor temperature lower 1oC for 10 seconds the base pan heater will be actived and will be 5 mins delay inactive after defrost. | Integrated 24V control allows the system to automatically switch from heating with the heat pump ductless systems to the conventional, electric heat pump, or dual fuel heating system based on a preselected outdoor temperature (when paired with a 24V controlled third party thermostat). | Wi-fi/ Smart communication available when paired with qualifying third party 24V thermostats. | N/A | R410A | USA, Canada | 30880 | 3.56 | 2.54 | 36800 | 3.5 | 3.08 | 39610 | 3.56 | 3.26 | 32340 | 3.02 | 3.14 | 41720 | 2.97 | 4.12 | 38850 | 3.91 | 2.91 | 39500 | 3.78 | 3.06 | 39570 | 3.63 | 3.19 | 28930 | 3.64 | 2.33 | 29200 | 3.51 | 2.44 | 29530 | 3.39 | 2.55 | 27000 | 3.62 | 2.19 | 35000 | 4.98 | 2.06 | 35000 | 4.98 | 2.06
05/11/23 | Live | Carrier | BRYANT HEATING AND COOLING SYSTEMS | PREFERRED VS HP | Singlezone Ducted, Centrally Ducted | 211230205 |  | HRCU-A-CB | 38MURAQ36AB3* | Ducted Indoor Units | CNPV*4821AL* | 915SB66100E21*** |  |  |  | 10.5 | 15.5 | 8.5 | 7.6 | FALSE | FALSE | TRUE |  | 74 | 88 | 88 | TRUE | Integrated | 150 | 1.When the unit power is on/in heating mode,and if the outdoor temperature drops below 3oC for 30 seconds,after running for 25mins, the base pan heater will be actived for 5 minutes. 2. In defrost mode and the outdoor temperature lower 1oC for 10 seconds the base pan heater will be actived and will be 5 mins delay inactive after defrost. | Integrated 24V control allows the system to automatically switch from heating with the heat pump ductless systems to the conventional, electric heat pump, or dual fuel heating system based on a preselected outdoor temperature (when paired with a 24V controlled third party thermostat). | Wi-fi/ Smart communication available when paired with qualifying third party 24V thermostats. | N/A | R410A | USA, Canada | 31550 | 3.64 | 2.54 | 37600 | 3.58 | 3.08 | 40470 | 3.63 | 3.27 | 33170 | 3.08 | 3.16 | 42790 | 3.02 | 4.15 | 38850 | 3.77 | 3.02 | 39500 | 3.64 | 3.18 | 39570 | 3.49 | 3.32 | 29130 | 3.61 | 2.36 | 29400 | 3.47 | 2.48 | 29730 | 3.36 | 2.59 | 27000 | 3.59 | 2.2 | 35000 | 4.93 | 2.08 | 35000 | 4.93 | 2.08
05/11/23 | Live | Carrier | BRYANT HEATING AND COOLING SYSTEMS | PREFERRED VS HP | Singlezone Ducted, Centrally Ducted | 211230223 |  | HRCU-A-CB | 38MURAQ36AB3* | Ducted Indoor Units | CNPV*4821AL* | 926SA42060V17*** |  |  |  | 10 | 15.5 | 8.1 | 7.5 | FALSE | FALSE | TRUE |  | 75 | 90 | 90 | TRUE | Integrated | 150 | 1.When the unit power is on/in heating mode,and if the outdoor temperature drops below 3oC for 30 seconds,after running for 25mins, the base pan heater will be actived for 5 minutes. 2. In defrost mode and the outdoor temperature lower 1oC for 10 seconds the base pan heater will be actived and will be 5 mins delay inactive after defrost. | Integrated 24V control allows the system to automatically switch from heating with the heat pump ductless systems to the conventional, electric heat pump, or dual fuel heating system based on a preselected outdoor temperature (when paired with a 24V controlled third party thermostat). | Wi-fi/ Smart communication available when paired with qualifying third party 24V thermostats. | N/A | R410A | USA, Canada | 29880 | 3.62 | 2.42 | 35600 | 3.56 | 2.93 | 38320 | 3.61 | 3.11 | 31510 | 3.04 | 3.04 | 40650 | 2.98 | 4 | 37870 | 4 | 2.77 | 38500 | 3.86 | 2.92 | 38570 | 3.71 | 3.05 | 28930 | 3.73 | 2.27 | 29200 | 3.6 | 2.38 | 29530 | 3.47 | 2.49 | 27000 | 3.73 | 2.12 | 35000 | 5.13 | 2 | 35000 | 5.13 | 2
05/11/23 | Live | Carrier | BRYANT HEATING AND COOLING SYSTEMS | PREFERRED VS HP | Singlezone Ducted, Centrally Ducted | 211230232 |  | HRCU-A-CB | 38MURAQ36AB3* | Ducted Indoor Units | CNPV*4821AL* | 926SA48080V17*** |  |  |  | 10 | 16 | 8.1 | 7.5 | FALSE | FALSE | TRUE |  | 75 | 90 | 90 | TRUE | Integrated | 150 | 1.When the unit power is on/in heating mode,and if the outdoor temperature drops below 3oC for 30 seconds,after running for 25mins, the base pan heater will be actived for 5 minutes. 2. In defrost mode and the outdoor temperature lower 1oC for 10 seconds the base pan heater will be actived and will be 5 mins delay inactive after defrost. | Integrated 24V control allows the system to automatically switch from heating with the heat pump ductless systems to the conventional, electric heat pump, or dual fuel heating system based on a preselected outdoor temperature (when paired with a 24V controlled third party thermostat). | Wi-fi/ Smart communication available when paired with qualifying third party 24V thermostats. | N/A | R410A | USA, Canada | 30040 | 3.64 | 2.42 | 35800 | 3.58 | 2.93 | 38540 | 3.63 | 3.11 | 31510 | 3.01 | 3.07 | 40650 | 2.96 | 4.02 | 37870 | 4 | 2.77 | 38500 | 3.86 | 2.92 | 38570 | 3.71 | 3.05 | 28930 | 3.7 | 2.29 | 29200 | 3.57 | 2.4 | 29530 | 3.45 | 2.51 | 26840 | 3.71 | 2.12 | 34800 | 5.1 | 2 | 34800 | 5.1 | 2
05/11/23 | Live | Carrier | BRYANT HEATING AND COOLING SYSTEMS | PREFERRED VS HP | Singlezone Ducted, Centrally Ducted | 211230241 |  | HRCU-A-CB | 38MURAQ36AB3* | Ducted Indoor Units | CNPV*4821AL* | 926SA60080V21*** |  |  |  | 10 | 16 | 8.1 | 7.55 | FALSE | FALSE | TRUE |  | 75 | 90 | 90 | TRUE | Integrated | 150 | 1.When the unit power is on/in heating mode,and if the outdoor temperature drops below 3oC for 30 seconds,after running for 25mins, the base pan heater will be actived for 5 minutes. 2. In defrost mode and the outdoor temperature lower 1oC for 10 seconds the base pan heater will be actived and will be 5 mins delay inactive after defrost. | Integrated 24V control allows the system to automatically switch from heating with the heat pump ductless systems to the conventional, electric heat pump, or dual fuel heating system based on a preselected outdoor temperature (when paired with a 24V controlled third party thermostat). | Wi-fi/ Smart communication available when paired with qualifying third party 24V thermostats. | N/A | R410A | USA, Canada | 30380 | 3.68 | 2.42 | 36200 | 3.62 | 2.93 | 38970 | 3.67 | 3.11 | 31930 | 3 | 3.12 | 41180 | 2.94 | 4.1 | 37870 | 3.89 | 2.85 | 38500 | 3.76 | 3 | 38570 | 3.61 | 3.13 | 28930 | 3.67 | 2.31 | 29200 | 3.54 | 2.42 | 29530 | 3.42 | 2.53 | 26840 | 3.67 | 2.14 | 34800 | 5.05 | 2.02 | 34800 | 5.05 | 2.02
05/11/23 | Live | Carrier | BRYANT HEATING AND COOLING SYSTEMS | PREFERRED VS HP | Singlezone Ducted, Centrally Ducted | 211230250 |  | HRCU-A-CB | 38MURAQ36AB3* | Ducted Indoor Units | CNPV*4821AL* | 926SA60100V21*** |  |  |  | 10 | 16 | 8.1 | 7.55 | FALSE | FALSE | TRUE |  | 75 | 90 | 90 | TRUE | Integrated | 150 | 1.When the unit power is on/in heating mode,and if the outdoor temperature drops below 3oC for 30 seconds,after running for 25mins, the base pan heater will be actived for 5 minutes. 2. In defrost mode and the outdoor temperature lower 1oC for 10 seconds the base pan heater will be actived and will be 5 mins delay inactive after defrost. | Integrated 24V control allows the system to automatically switch from heating with the heat pump ductless systems to the conventional, electric heat pump, or dual fuel heating system based on a preselected outdoor temperature (when paired with a 24V controlled third party thermostat). | Wi-fi/ Smart communication available when paired with qualifying third party 24V thermostats. | N/A | R410A | USA, Canada | 30380 | 3.68 | 2.42 | 36200 | 3.62 | 2.93 | 38970 | 3.67 | 3.11 | 31930 | 3 | 3.12 | 41180 | 2.94 | 4.1 | 37870 | 3.92 | 2.83 | 38500 | 3.79 | 2.98 | 38570 | 3.63 | 3.11 | 28930 | 3.67 | 2.31 | 29200 | 3.54 | 2.42 | 29530 | 3.42 | 2.53 | 26840 | 3.67 | 2.14 | 34800 | 5.05 | 2.02 | 34800 | 5.05 | 2.02
05/11/23 | Live | Carrier | BRYANT HEATING AND COOLING SYSTEMS | PREFERRED VS HP | Singlezone Ducted, Centrally Ducted | 211230259 |  | HRCU-A-CB | 38MURAQ36AB3* | Ducted Indoor Units | CNPV*4821AL* | 935SA48060E17*** |  |  |  | 10 | 16 | 8.1 | 7.5 | FALSE | FALSE | TRUE |  | 75 | 90 | 90 | TRUE | Integrated | 150 | 1.When the unit power is on/in heating mode,and if the outdoor temperature drops below 3oC for 30 seconds,after running for 25mins, the base pan heater will be actived for 5 minutes. 2. In defrost mode and the outdoor temperature lower 1oC for 10 seconds the base pan heater will be actived and will be 5 mins delay inactive after defrost. | Integrated 24V control allows the system to automatically switch from heating with the heat pump ductless systems to the conventional, electric heat pump, or dual fuel heating system based on a preselected outdoor temperature (when paired with a 24V controlled third party thermostat). | Wi-fi/ Smart communication available when paired with qualifying third party 24V thermostats. | N/A | R410A | USA, Canada | 30040 | 3.64 | 2.42 | 35800 | 3.58 | 2.93 | 38540 | 3.63 | 3.11 | 31510 | 2.99 | 3.09 | 40650 | 2.94 | 4.05 | 37870 | 4 | 2.77 | 38500 | 3.86 | 2.92 | 38570 | 3.71 | 3.05 | 28930 | 3.7 | 2.29 | 29200 | 3.57 | 2.4 | 29530 | 3.45 | 2.51 | 26840 | 3.71 | 2.12 | 34800 | 5.1 | 2 | 34800 | 5.1 | 2
05/11/23 | Live | Carrier | BRYANT HEATING AND COOLING SYSTEMS | PREFERRED VS HP | Singlezone Ducted, Centrally Ducted | 211230270 |  | HRCU-A-CB | 38MURAQ36AB3* | Ducted Indoor Units | CNPV*4821AL* | 935SA60080E21*** |  |  |  | 10 | 14.5 | 8.1 | 7.6 | FALSE | FALSE | FALSE |  | 74 | 87 | 88 | TRUE | Integrated | 150 | 1.When the unit power is on/in heating mode,and if the outdoor temperature drops below 3oC for 30 seconds,after running for 25mins, the base pan heater will be actived for 5 minutes. 2. In defrost mode and the outdoor temperature lower 1oC for 10 seconds the base pan heater will be actived and will be 5 mins delay inactive after defrost. | Integrated 24V control allows the system to automatically switch from heating with the heat pump ductless systems to the conventional, electric heat pump, or dual fuel heating system based on a preselected outdoor temperature (when paired with a 24V controlled third party thermostat). | Wi-fi/ Smart communication available when paired with qualifying third party 24V thermostats. | N/A | R410A | USA, Canada | 31390 | 3.8 | 2.42 | 37400 | 3.74 | 2.93 | 40260 | 3.79 | 3.11 | 33170 | 3.14 | 3.1 | 42790 | 3.08 | 4.07 | 39340 | 3.81 | 3.03 | 40000 | 3.69 | 3.18 | 40070 | 3.54 | 3.32 | 29330 | 3.66 | 2.35 | 29600 | 3.53 | 2.46 | 29930 | 3.41 | 2.57 | 27150 | 3.61 | 2.2 | 35200 | 4.96 | 2.08 | 35200 | 4.96 | 2.08
05/11/23 | Live | Carrier | BRYANT HEATING AND COOLING SYSTEMS | PREFERRED VS HP | Singlezone Ducted, Centrally Ducted | 211230281 |  | HRCU-A-CB | 38MURAQ36AB3* | Ducted Indoor Units | CNPV*4821AL* | 935SA60100E21*** |  |  |  | 10.5 | 16 | 8.1 | 7.55 | FALSE | FALSE | TRUE |  | 75 | 90 | 90 | TRUE | Integrated | 150 | 1.When the unit power is on/in heating mode,and if the outdoor temperature drops below 3oC for 30 seconds,after running for 25mins, the base pan heater will be actived for 5 minutes. 2. In defrost mode and the outdoor temperature lower 1oC for 10 seconds the base pan heater will be actived and will be 5 mins delay inactive after defrost. | Integrated 24V control allows the system to automatically switch from heating with the heat pump ductless systems to the conventional, electric heat pump, or dual fuel heating system based on a preselected outdoor temperature (when paired with a 24V controlled third party thermostat). | Wi-fi/ Smart communication available when paired with qualifying third party 24V thermostats. | N/A | R410A | USA, Canada | 30550 | 3.53 | 2.54 | 36400 | 3.47 | 3.07 | 39180 | 3.52 | 3.26 | 32340 | 3.02 | 3.14 | 41720 | 2.97 | 4.12 | 37870 | 3.87 | 2.87 | 38500 | 3.74 | 3.02 | 38570 | 3.59 | 3.15 | 28930 | 3.64 | 2.33 | 29200 | 3.51 | 2.44 | 29530 | 3.39 | 2.55 | 26840 | 3.64 | 2.16 | 34800 | 5 | 2.04 | 34800 | 5 | 2.04
05/11/23 | Live | Carrier | BRYANT HEATING AND COOLING SYSTEMS | PREFERRED VS HP | Singlezone Ducted, Centrally Ducted | 211230292 |  | HRCU-A-CB | 38MURAQ36AB3* | Ducted Indoor Units | CNPV*4821AL* | 935SA66100E21*** |  |  |  | 10.5 | 15.5 | 8.5 | 7.6 | FALSE | FALSE | TRUE |  | 74 | 88 | 88 | TRUE | Integrated | 150 | 1.When the unit power is on/in heating mode,and if the outdoor temperature drops below 3oC for 30 seconds,after running for 25mins, the base pan heater will be actived for 5 minutes. 2. In defrost mode and the outdoor temperature lower 1oC for 10 seconds the base pan heater will be actived and will be 5 mins delay inactive after defrost. | Integrated 24V control allows the system to automatically switch from heating with the heat pump ductless systems to the conventional, electric heat pump, or dual fuel heating system based on a preselected outdoor temperature (when paired with a 24V controlled third party thermostat). | Wi-fi/ Smart communication available when paired with qualifying third party 24V thermostats. | N/A | R410A | USA, Canada | 31390 | 3.62 | 2.54 | 37400 | 3.56 | 3.08 | 40260 | 3.61 | 3.27 | 33170 | 3.09 | 3.15 | 42790 | 3.03 | 4.14 | 38850 | 3.77 | 3.02 | 39500 | 3.64 | 3.18 | 39570 | 3.49 | 3.32 | 29130 | 3.61 | 2.36 | 29400 | 3.47 | 2.48 | 29730 | 3.36 | 2.59 | 27000 | 3.59 | 2.2 | 35000 | 4.93 | 2.08 | 35000 | 4.93 | 2.08
05/11/23 | Live | Carrier | BRYANT HEATING AND COOLING SYSTEMS | PREFERRED VS HP | Singlezone Ducted, Centrally Ducted | 211230311 |  | HRCU-A-CB | 38MURAQ36AB3* | Ducted Indoor Units | CNPV*4821AL* | 926TB42060V17*** |  |  |  | 10 | 15 | 8.1 | 7.5 | FALSE | FALSE | FALSE |  | 74 | 88 | 88 | TRUE | Integrated | 150 | 1.When the unit power is on/in heating mode,and if the outdoor temperature drops below 3oC for 30 seconds,after running for 25mins, the base pan heater will be actived for 5 minutes. 2. In defrost mode and the outdoor temperature lower 1oC for 10 seconds the base pan heater will be actived and will be 5 mins delay inactive after defrost. | Integrated 24V control allows the system to automatically switch from heating with the heat pump ductless systems to the conventional, electric heat pump, or dual fuel heating system based on a preselected outdoor temperature (when paired with a 24V controlled third party thermostat). | Wi-fi/ Smart communication available when paired with qualifying third party 24V thermostats. | N/A | R410A | USA, Canada | 30210 | 3.66 | 2.42 | 36000 | 3.6 | 2.93 | 38750 | 3.65 | 3.11 | 31930 | 3.09 | 3.03 | 41180 | 3.03 | 3.98 | 38850 | 4.02 | 2.83 | 39500 | 3.88 | 2.98 | 39570 | 3.73 | 3.11 | 29130 | 3.73 | 2.29 | 29400 | 3.59 | 2.4 | 29730 | 3.47 | 2.51 | 27000 | 3.7 | 2.14 | 35000 | 5.08 | 2.02 | 35000 | 5.08 | 2.02
05/11/23 | Live | Carrier | BRYANT HEATING AND COOLING SYSTEMS | PREFERRED VS HP | Singlezone Ducted, Centrally Ducted | 211230321 |  | HRCU-A-CB | 38MURAQ36AB3* | Ducted Indoor Units | CNPV*4821AL* | 926TB60080V21*** |  |  |  | 10 | 16 | 8.1 | 7.5 | FALSE | FALSE | TRUE |  | 75 | 90 | 90 | TRUE | Integrated | 150 | 1.When the unit power is on/in heating mode,and if the outdoor temperature drops below 3oC for 30 seconds,after running for 25mins, the base pan heater will be actived for 5 minutes. 2. In defrost mode and the outdoor temperature lower 1oC for 10 seconds the base pan heater will be actived and will be 5 mins delay inactive after defrost. | Integrated 24V control allows the system to automatically switch from heating with the heat pump ductless systems to the conventional, electric heat pump, or dual fuel heating system based on a preselected outdoor temperature (when paired with a 24V controlled third party thermostat). | Wi-fi/ Smart communication available when paired with qualifying third party 24V thermostats. | N/A | R410A | USA, Canada | 29880 | 3.62 | 2.42 | 35600 | 3.56 | 2.93 | 38320 | 3.61 | 3.11 | 31510 | 2.99 | 3.09 | 40650 | 2.94 | 4.05 | 37870 | 4.03 | 2.75 | 38500 | 3.89 | 2.9 | 38570 | 3.74 | 3.02 | 28930 | 3.7 | 2.29 | 29200 | 3.57 | 2.4 | 29530 | 3.45 | 2.51 | 26840 | 3.71 | 2.12 | 34800 | 5.1 | 2 | 34800 | 5.1 | 2
05/11/23 | Live | Carrier | BRYANT HEATING AND COOLING SYSTEMS | PREFERRED VS HP | Singlezone Ducted, Centrally Ducted | 211230331 |  | HRCU-A-CB | 38MURAQ36AB3* | Ducted Indoor Units | CNPV*4821AL* | 926TB60100V21*** |  |  |  | 10 | 15.5 | 8.1 | 7.55 | FALSE | FALSE | TRUE |  | 73 | 88 | 88 | TRUE | Integrated | 150 | 1.When the unit power is on/in heating mode,and if the outdoor temperature drops below 3oC for 30 seconds,after running for 25mins, the base pan heater will be actived for 5 minutes. 2. In defrost mode and the outdoor temperature lower 1oC for 10 seconds the base pan heater will be actived and will be 5 mins delay inactive after defrost. | Integrated 24V control allows the system to automatically switch from heating with the heat pump ductless systems to the conventional, electric heat pump, or dual fuel heating system based on a preselected outdoor temperature (when paired with a 24V controlled third party thermostat). | Wi-fi/ Smart communication available when paired with qualifying third party 24V thermostats. | N/A | R410A | USA, Canada | 30720 | 3.72 | 2.42 | 36600 | 3.66 | 2.93 | 39400 | 3.71 | 3.11 | 32340 | 3.05 | 3.11 | 41720 | 2.99 | 4.09 | 38850 | 3.94 | 2.89 | 39500 | 3.81 | 3.04 | 39570 | 3.66 | 3.17 | 28930 | 3.64 | 2.33 | 29200 | 3.51 | 2.44 | 29530 | 3.39 | 2.55 | 27000 | 3.66 | 2.16 | 35000 | 5.03 | 2.04 | 35000 | 5.03 | 2.04
05/11/23 | Live | Carrier | BRYANT HEATING AND COOLING SYSTEMS | PREFERRED VS HP | Singlezone Ducted, Centrally Ducted | 211230341 |  | HRCU-A-CB | 38MURAQ36AB3* | Ducted Indoor Units | CNPV*4821AL* | 926TB66100V21*** |  |  |  | 10.5 | 16.5 | 8.1 | 7.55 | FALSE | FALSE | TRUE |  | 75 | 90 | 90 | TRUE | Integrated | 150 | 1.When the unit power is on/in heating mode,and if the outdoor temperature drops below 3oC for 30 seconds,after running for 25mins, the base pan heater will be actived for 5 minutes. 2. In defrost mode and the outdoor temperature lower 1oC for 10 seconds the base pan heater will be actived and will be 5 mins delay inactive after defrost. | Integrated 24V control allows the system to automatically switch from heating with the heat pump ductless systems to the conventional, electric heat pump, or dual fuel heating system based on a preselected outdoor temperature (when paired with a 24V controlled third party thermostat). | Wi-fi/ Smart communication available when paired with qualifying third party 24V thermostats. | N/A | R410A | USA, Canada | 30210 | 3.49 | 2.54 | 36000 | 3.43 | 3.08 | 38750 | 3.48 | 3.26 | 31930 | 2.99 | 3.13 | 41180 | 2.93 | 4.12 | 37870 | 3.94 | 2.82 | 38500 | 3.81 | 2.96 | 38570 | 3.66 | 3.09 | 28930 | 3.67 | 2.31 | 29200 | 3.54 | 2.42 | 29530 | 3.42 | 2.53 | 26840 | 3.67 | 2.14 | 34800 | 5.05 | 2.02 | 34800 | 5.05 | 2.02
05/11/23 | Live | Carrier | BRYANT HEATING AND COOLING SYSTEMS | PREFERRED VS HP | Singlezone Ducted, Centrally Ducted | 211230350 |  | HRCU-A-CB | 38MURAQ36AB3* | Ducted Indoor Units | CNPV*4821AL* | OVLAAB036098 |  |  |  | 10 | 15.2 | 8.1 | 7.5 | FALSE | FALSE | TRUE |  | 75 | 90 | 90 | TRUE | Integrated | 150 | 1.When the unit power is on/in heating mode,and if the outdoor temperature drops below 3oC for 30 seconds,after running for 25mins, the base pan heater will be actived for 5 minutes. 2. In defrost mode and the outdoor temperature lower 1oC for 10 seconds the base pan heater will be actived and will be 5 mins delay inactive after defrost. | Integrated 24V control allows the system to automatically switch from heating with the heat pump ductless systems to the conventional, electric heat pump, or dual fuel heating system based on a preselected outdoor temperature (when paired with a 24V controlled third party thermostat). | Wi-fi/ Smart communication available when paired with qualifying third party 24V thermostats. | N/A | R410A | USA, Canada | 29880 | 3.62 | 2.42 | 35600 | 3.56 | 2.93 | 38320 | 3.61 | 3.11 | 31510 | 3.06 | 3.02 | 40650 | 3.01 | 3.96 | 37870 | 4.03 | 2.75 | 38500 | 3.89 | 2.9 | 38570 | 3.74 | 3.02 | 28930 | 3.73 | 2.27 | 29200 | 3.6 | 2.38 | 29530 | 3.47 | 2.49 | 27000 | 3.73 | 2.12 | 35000 | 5.13 | 2 | 35000 | 5.13 | 2
05/11/23 | Live | Carrier | BRYANT HEATING AND COOLING SYSTEMS | PREFERRED VS HP | Singlezone Ducted, Centrally Ducted | 211230359 |  | HRCU-A-CB | 38MURAQ36AB3* | Ducted Indoor Units | CNPV*4821AL* | OVLAAB048112 |  |  |  | 10 | 15.5 | 8.1 | 7.5 | FALSE | FALSE | TRUE |  | 75 | 90 | 90 | TRUE | Integrated | 150 | 1.When the unit power is on/in heating mode,and if the outdoor temperature drops below 3oC for 30 seconds,after running for 25mins, the base pan heater will be actived for 5 minutes. 2. In defrost mode and the outdoor temperature lower 1oC for 10 seconds the base pan heater will be actived and will be 5 mins delay inactive after defrost. | Integrated 24V control allows the system to automatically switch from heating with the heat pump ductless systems to the conventional, electric heat pump, or dual fuel heating system based on a preselected outdoor temperature (when paired with a 24V controlled third party thermostat). | Wi-fi/ Smart communication available when paired with qualifying third party 24V thermostats. | N/A | R410A | USA, Canada | 30210 | 3.66 | 2.42 | 36000 | 3.6 | 2.93 | 38750 | 3.65 | 3.11 | 31930 | 3.05 | 3.07 | 41180 | 3 | 4.02 | 37870 | 3.94 | 2.82 | 38500 | 3.81 | 2.96 | 38570 | 3.66 | 3.09 | 28930 | 3.7 | 2.29 | 29200 | 3.57 | 2.4 | 29530 | 3.45 | 2.51 | 27000 | 3.7 | 2.14 | 35000 | 5.08 | 2.02 | 35000 | 5.08 | 2.02
05/11/23 | Live | Carrier | BRYANT HEATING AND COOLING SYSTEMS | PREFERRED VS HP | Singlezone Ducted, Centrally Ducted | 211230368 |  | HRCU-A-CB | 38MURAQ36AB3* | Ducted Indoor Units | CNPV*4821AL* | OVMAAB036098 |  |  |  | 10 | 15.5 | 8.1 | 7.5 | FALSE | FALSE | TRUE |  | 75 | 90 | 90 | TRUE | Integrated | 150 | 1.When the unit power is on/in heating mode,and if the outdoor temperature drops below 3oC for 30 seconds,after running for 25mins, the base pan heater will be actived for 5 minutes. 2. In defrost mode and the outdoor temperature lower 1oC for 10 seconds the base pan heater will be actived and will be 5 mins delay inactive after defrost. | Integrated 24V control allows the system to automatically switch from heating with the heat pump ductless systems to the conventional, electric heat pump, or dual fuel heating system based on a preselected outdoor temperature (when paired with a 24V controlled third party thermostat). | Wi-fi/ Smart communication available when paired with qualifying third party 24V thermostats. | N/A | R410A | USA, Canada | 30040 | 3.64 | 2.42 | 35800 | 3.58 | 2.93 | 38540 | 3.63 | 3.11 | 31510 | 3.05 | 3.03 | 40650 | 2.99 | 3.98 | 37870 | 4 | 2.77 | 38500 | 3.86 | 2.92 | 38570 | 3.71 | 3.05 | 28930 | 3.73 | 2.27 | 29200 | 3.6 | 2.38 | 29530 | 3.47 | 2.49 | 27000 | 3.73 | 2.12 | 35000 | 5.13 | 2 | 35000 | 5.13 | 2
05/11/23 | Live | Carrier | BRYANT HEATING AND COOLING SYSTEMS | PREFERRED VS HP | Singlezone Ducted, Centrally Ducted | 211230377 |  | HRCU-A-CB | 38MURAQ36AB3* | Ducted Indoor Units | CNPV*4821AL* | OVMAAB042112 |  |  |  | 10 | 15.5 | 8.1 | 7.5 | FALSE | FALSE | TRUE |  | 75 | 90 | 90 | TRUE | Integrated | 150 | 1.When the unit power is on/in heating mode,and if the outdoor temperature drops below 3oC for 30 seconds,after running for 25mins, the base pan heater will be actived for 5 minutes. 2. In defrost mode and the outdoor temperature lower 1oC for 10 seconds the base pan heater will be actived and will be 5 mins delay inactive after defrost. | Integrated 24V control allows the system to automatically switch from heating with the heat pump ductless systems to the conventional, electric heat pump, or dual fuel heating system based on a preselected outdoor temperature (when paired with a 24V controlled third party thermostat). | Wi-fi/ Smart communication available when paired with qualifying third party 24V thermostats. | N/A | R410A | USA, Canada | 30040 | 3.64 | 2.42 | 35800 | 3.58 | 2.93 | 38540 | 3.63 | 3.11 | 31510 | 3.03 | 3.05 | 40650 | 2.97 | 4.01 | 37870 | 4 | 2.77 | 38500 | 3.86 | 2.92 | 38570 | 3.71 | 3.05 | 28930 | 3.7 | 2.29 | 29200 | 3.57 | 2.4 | 29530 | 3.45 | 2.51 | 27000 | 3.73 | 2.12 | 35000 | 5.13 | 2 | 35000 | 5.13 | 2
05/11/23 | Live | Carrier | BRYANT HEATING AND COOLING SYSTEMS | PREFERRED VS HP | Singlezone Ducted, Centrally Ducted | 211230404 |  | HRCU-A-CB | 38MURAQ36AB3* | Ducted Indoor Units | CNPV*4824AL* | 8(0,1)*SA48070E21*** |  |  |  | 10 | 16.5 | 8.1 | 7.5 | FALSE | FALSE | TRUE |  | 75 | 90 | 90 | TRUE | Integrated | 150 | 1.When the unit power is on/in heating mode,and if the outdoor temperature drops below 3oC for 30 seconds,after running for 25mins, the base pan heater will be actived for 5 minutes. 2. In defrost mode and the outdoor temperature lower 1oC for 10 seconds the base pan heater will be actived and will be 5 mins delay inactive after defrost. | Integrated 24V control allows the system to automatically switch from heating with the heat pump ductless systems to the conventional, electric heat pump, or dual fuel heating system based on a preselected outdoor temperature (when paired with a 24V controlled third party thermostat). | Wi-fi/ Smart communication available when paired with qualifying third party 24V thermostats. | N/A | R410A | USA, Canada | 30040 | 3.64 | 2.42 | 35800 | 3.58 | 2.93 | 38540 | 3.63 | 3.11 | 31510 | 2.97 | 3.11 | 40650 | 2.91 | 4.09 | 37870 | 4 | 2.77 | 38500 | 3.86 | 2.92 | 38570 | 3.71 | 3.05 | 28930 | 3.7 | 2.29 | 29200 | 3.57 | 2.4 | 29530 | 3.45 | 2.51 | 26840 | 3.71 | 2.12 | 34800 | 5.1 | 2 | 34800 | 5.1 | 2
05/11/23 | Live | Carrier | BRYANT HEATING AND COOLING SYSTEMS | PREFERRED VS HP | Singlezone Ducted, Centrally Ducted | 211230416 |  | HRCU-A-CB | 38MURAQ36AB3* | Ducted Indoor Units | CNPV*4824AL* | 8(0,1)*SA48090E21*** |  |  |  | 10.5 | 16 | 8.1 | 7.55 | FALSE | FALSE | TRUE |  | 75 | 90 | 90 | TRUE | Integrated | 150 | 1.When the unit power is on/in heating mode,and if the outdoor temperature drops below 3oC for 30 seconds,after running for 25mins, the base pan heater will be actived for 5 minutes. 2. In defrost mode and the outdoor temperature lower 1oC for 10 seconds the base pan heater will be actived and will be 5 mins delay inactive after defrost. | Integrated 24V control allows the system to automatically switch from heating with the heat pump ductless systems to the conventional, electric heat pump, or dual fuel heating system based on a preselected outdoor temperature (when paired with a 24V controlled third party thermostat). | Wi-fi/ Smart communication available when paired with qualifying third party 24V thermostats. | N/A | R410A | USA, Canada | 30550 | 3.53 | 2.54 | 36400 | 3.47 | 3.07 | 39180 | 3.52 | 3.26 | 32340 | 3.01 | 3.15 | 41720 | 2.96 | 4.13 | 37870 | 3.87 | 2.87 | 38500 | 3.74 | 3.02 | 38570 | 3.59 | 3.15 | 28930 | 3.64 | 2.33 | 29200 | 3.51 | 2.44 | 29530 | 3.39 | 2.55 | 26840 | 3.64 | 2.16 | 34800 | 5 | 2.04 | 34800 | 5 | 2.04
05/11/23 | Live | Carrier | BRYANT HEATING AND COOLING SYSTEMS | PREFERRED VS HP | Singlezone Ducted, Centrally Ducted | 211230428 |  | HRCU-A-CB | 38MURAQ36AB3* | Ducted Indoor Units | CNPV*4824AL* | 8(0,1)*SA60090E21*** |  |  |  | 10.5 | 16 | 8.1 | 7.6 | FALSE | FALSE | TRUE |  | 73 | 87 | 88 | TRUE | Integrated | 150 | 1.When the unit power is on/in heating mode,and if the outdoor temperature drops below 3oC for 30 seconds,after running for 25mins, the base pan heater will be actived for 5 minutes. 2. In defrost mode and the outdoor temperature lower 1oC for 10 seconds the base pan heater will be actived and will be 5 mins delay inactive after defrost. | Integrated 24V control allows the system to automatically switch from heating with the heat pump ductless systems to the conventional, electric heat pump, or dual fuel heating system based on a preselected outdoor temperature (when paired with a 24V controlled third party thermostat). | Wi-fi/ Smart communication available when paired with qualifying third party 24V thermostats. | N/A | R410A | USA, Canada | 30720 | 3.55 | 2.54 | 36600 | 3.49 | 3.07 | 39400 | 3.54 | 3.26 | 32340 | 3.01 | 3.15 | 41720 | 2.96 | 4.13 | 38850 | 3.91 | 2.91 | 39500 | 3.78 | 3.06 | 39570 | 3.63 | 3.19 | 28930 | 3.61 | 2.35 | 29200 | 3.48 | 2.46 | 29530 | 3.36 | 2.58 | 26840 | 3.64 | 2.16 | 34800 | 5 | 2.04 | 34800 | 5 | 2.04
05/11/23 | Live | Carrier | BRYANT HEATING AND COOLING SYSTEMS | PREFERRED VS HP | Singlezone Ducted, Centrally Ducted | 211230440 |  | HRCU-A-CB | 38MURAQ36AB3* | Ducted Indoor Units | CNPV*4824AL* | 8(0,1)*SA60090E24*** |  |  |  | 10.5 | 16.5 | 8.1 | 7.55 | FALSE | FALSE | TRUE |  | 75 | 90 | 90 | TRUE | Integrated | 150 | 1.When the unit power is on/in heating mode,and if the outdoor temperature drops below 3oC for 30 seconds,after running for 25mins, the base pan heater will be actived for 5 minutes. 2. In defrost mode and the outdoor temperature lower 1oC for 10 seconds the base pan heater will be actived and will be 5 mins delay inactive after defrost. | Integrated 24V control allows the system to automatically switch from heating with the heat pump ductless systems to the conventional, electric heat pump, or dual fuel heating system based on a preselected outdoor temperature (when paired with a 24V controlled third party thermostat). | Wi-fi/ Smart communication available when paired with qualifying third party 24V thermostats. | N/A | R410A | USA, Canada | 30380 | 3.51 | 2.54 | 36200 | 3.45 | 3.08 | 38970 | 3.5 | 3.26 | 31930 | 3 | 3.12 | 41180 | 2.94 | 4.1 | 37870 | 3.94 | 2.82 | 38500 | 3.81 | 2.96 | 38570 | 3.66 | 3.09 | 28930 | 3.67 | 2.31 | 29200 | 3.54 | 2.42 | 29530 | 3.42 | 2.53 | 26840 | 3.67 | 2.14 | 34800 | 5.05 | 2.02 | 34800 | 5.05 | 2.02
05/11/23 | Live | Carrier | BRYANT HEATING AND COOLING SYSTEMS | PREFERRED VS HP | Singlezone Ducted, Centrally Ducted | 211230452 |  | HRCU-A-CB | 38MURAQ36AB3* | Ducted Indoor Units | CNPV*4824AL* | 8(0,1)*SA60110E21*** |  |  |  | 10.5 | 16.5 | 8.1 | 7.55 | FALSE | FALSE | TRUE |  | 75 | 90 | 90 | TRUE | Integrated | 150 | 1.When the unit power is on/in heating mode,and if the outdoor temperature drops below 3oC for 30 seconds,after running for 25mins, the base pan heater will be actived for 5 minutes. 2. In defrost mode and the outdoor temperature lower 1oC for 10 seconds the base pan heater will be actived and will be 5 mins delay inactive after defrost. | Integrated 24V control allows the system to automatically switch from heating with the heat pump ductless systems to the conventional, electric heat pump, or dual fuel heating system based on a preselected outdoor temperature (when paired with a 24V controlled third party thermostat). | Wi-fi/ Smart communication available when paired with qualifying third party 24V thermostats. | N/A | R410A | USA, Canada | 30380 | 3.51 | 2.54 | 36200 | 3.45 | 3.08 | 38970 | 3.5 | 3.26 | 31930 | 3 | 3.12 | 41180 | 2.94 | 4.1 | 37870 | 3.94 | 2.82 | 38500 | 3.81 | 2.96 | 38570 | 3.66 | 3.09 | 28930 | 3.67 | 2.31 | 29200 | 3.54 | 2.42 | 29530 | 3.42 | 2.53 | 26840 | 3.67 | 2.14 | 34800 | 5.05 | 2.02 | 34800 | 5.05 | 2.02
05/11/23 | Live | Carrier | BRYANT HEATING AND COOLING SYSTEMS | PREFERRED VS HP | Singlezone Ducted, Centrally Ducted | 211230464 |  | HRCU-A-CB | 38MURAQ36AB3* | Ducted Indoor Units | CNPV*4824AL* | 8(0,1)*SA60110E24*** |  |  |  | 10.5 | 16.5 | 8.1 | 7.55 | FALSE | FALSE | TRUE |  | 75 | 90 | 90 | TRUE | Integrated | 150 | 1.When the unit power is on/in heating mode,and if the outdoor temperature drops below 3oC for 30 seconds,after running for 25mins, the base pan heater will be actived for 5 minutes. 2. In defrost mode and the outdoor temperature lower 1oC for 10 seconds the base pan heater will be actived and will be 5 mins delay inactive after defrost. | Integrated 24V control allows the system to automatically switch from heating with the heat pump ductless systems to the conventional, electric heat pump, or dual fuel heating system based on a preselected outdoor temperature (when paired with a 24V controlled third party thermostat). | Wi-fi/ Smart communication available when paired with qualifying third party 24V thermostats. | N/A | R410A | USA, Canada | 30210 | 3.49 | 2.54 | 36000 | 3.43 | 3.08 | 38750 | 3.48 | 3.26 | 31930 | 2.99 | 3.13 | 41180 | 2.93 | 4.12 | 37870 | 3.94 | 2.82 | 38500 | 3.81 | 2.96 | 38570 | 3.66 | 3.09 | 28930 | 3.67 | 2.31 | 29200 | 3.54 | 2.42 | 29530 | 3.42 | 2.53 | 26840 | 3.67 | 2.14 | 34800 | 5.05 | 2.02 | 34800 | 5.05 | 2.02
05/11/23 | Live | Carrier | BRYANT HEATING AND COOLING SYSTEMS | PREFERRED VS HP | Singlezone Ducted, Centrally Ducted | 211230476 |  | HRCU-A-CB | 38MURAQ36AB3* | Ducted Indoor Units | CNPV*4824AL* | 8(0,1)*SA60135E24*** |  |  |  | 10 | 16 | 8.1 | 7.55 | FALSE | FALSE | TRUE |  | 75 | 90 | 90 | TRUE | Integrated | 150 | 1.When the unit power is on/in heating mode,and if the outdoor temperature drops below 3oC for 30 seconds,after running for 25mins, the base pan heater will be actived for 5 minutes. 2. In defrost mode and the outdoor temperature lower 1oC for 10 seconds the base pan heater will be actived and will be 5 mins delay inactive after defrost. | Integrated 24V control allows the system to automatically switch from heating with the heat pump ductless systems to the conventional, electric heat pump, or dual fuel heating system based on a preselected outdoor temperature (when paired with a 24V controlled third party thermostat). | Wi-fi/ Smart communication available when paired with qualifying third party 24V thermostats. | N/A | R410A | USA, Canada | 30380 | 3.68 | 2.42 | 36200 | 3.62 | 2.93 | 38970 | 3.67 | 3.11 | 31930 | 3.01 | 3.11 | 41180 | 2.95 | 4.09 | 37870 | 3.89 | 2.85 | 38500 | 3.76 | 3 | 38570 | 3.61 | 3.13 | 28930 | 3.67 | 2.31 | 29200 | 3.54 | 2.42 | 29530 | 3.42 | 2.53 | 26840 | 3.67 | 2.14 | 34800 | 5.05 | 2.02 | 34800 | 5.05 | 2.02
05/11/23 | Live | Carrier | BRYANT HEATING AND COOLING SYSTEMS | PREFERRED VS HP | Singlezone Ducted, Centrally Ducted | 211230488 |  | HRCU-A-CB | 38MURAQ36AB3* | Ducted Indoor Units | CNPV*4824AL* | 8(0,1)*SA60155E24*** |  |  |  | 10.5 | 16 | 8.1 | 7.6 | FALSE | FALSE | TRUE |  | 73 | 88 | 88 | TRUE | Integrated | 150 | 1.When the unit power is on/in heating mode,and if the outdoor temperature drops below 3oC for 30 seconds,after running for 25mins, the base pan heater will be actived for 5 minutes. 2. In defrost mode and the outdoor temperature lower 1oC for 10 seconds the base pan heater will be actived and will be 5 mins delay inactive after defrost. | Integrated 24V control allows the system to automatically switch from heating with the heat pump ductless systems to the conventional, electric heat pump, or dual fuel heating system based on a preselected outdoor temperature (when paired with a 24V controlled third party thermostat). | Wi-fi/ Smart communication available when paired with qualifying third party 24V thermostats. | N/A | R410A | USA, Canada | 31220 | 3.6 | 2.54 | 37200 | 3.54 | 3.08 | 40040 | 3.59 | 3.27 | 33170 | 3.07 | 3.17 | 42790 | 3.01 | 4.17 | 38850 | 3.81 | 2.99 | 39500 | 3.69 | 3.14 | 39570 | 3.54 | 3.28 | 28930 | 3.58 | 2.37 | 29200 | 3.45 | 2.48 | 29530 | 3.33 | 2.6 | 27000 | 3.59 | 2.2 | 35000 | 4.93 | 2.08 | 35000 | 4.93 | 2.08
05/11/23 | Live | Carrier | BRYANT HEATING AND COOLING SYSTEMS | PREFERRED VS HP | Singlezone Ducted, Centrally Ducted | 211230498 |  | HRCU-A-CB | 38MURAQ36AB3* | Ducted Indoor Units | CNPV*4824AL* | 82*SA60070V21*** |  |  |  | 10 | 16 | 8.1 | 7.55 | FALSE | FALSE | TRUE |  | 75 | 90 | 90 | TRUE | Integrated | 150 | 1.When the unit power is on/in heating mode,and if the outdoor temperature drops below 3oC for 30 seconds,after running for 25mins, the base pan heater will be actived for 5 minutes. 2. In defrost mode and the outdoor temperature lower 1oC for 10 seconds the base pan heater will be actived and will be 5 mins delay inactive after defrost. | Integrated 24V control allows the system to automatically switch from heating with the heat pump ductless systems to the conventional, electric heat pump, or dual fuel heating system based on a preselected outdoor temperature (when paired with a 24V controlled third party thermostat). | Wi-fi/ Smart communication available when paired with qualifying third party 24V thermostats. | N/A | R410A | USA, Canada | 30210 | 3.66 | 2.42 | 36000 | 3.6 | 2.93 | 38750 | 3.65 | 3.11 | 31930 | 3.02 | 3.1 | 41180 | 2.96 | 4.08 | 37870 | 3.94 | 2.82 | 38500 | 3.81 | 2.96 | 38570 | 3.66 | 3.09 | 28930 | 3.67 | 2.31 | 29200 | 3.54 | 2.42 | 29530 | 3.42 | 2.53 | 26840 | 3.67 | 2.14 | 34800 | 5.05 | 2.02 | 34800 | 5.05 | 2.02
05/11/23 | Live | Carrier | BRYANT HEATING AND COOLING SYSTEMS | PREFERRED VS HP | Singlezone Ducted, Centrally Ducted | 211230507 |  | HRCU-A-CB | 38MURAQ36AB3* | Ducted Indoor Units | CNPV*4824AL* | 82*SA60090V21*** |  |  |  | 10 | 16.5 | 8.1 | 7.5 | FALSE | FALSE | TRUE |  | 75 | 90 | 90 | TRUE | Integrated | 150 | 1.When the unit power is on/in heating mode,and if the outdoor temperature drops below 3oC for 30 seconds,after running for 25mins, the base pan heater will be actived for 5 minutes. 2. In defrost mode and the outdoor temperature lower 1oC for 10 seconds the base pan heater will be actived and will be 5 mins delay inactive after defrost. | Integrated 24V control allows the system to automatically switch from heating with the heat pump ductless systems to the conventional, electric heat pump, or dual fuel heating system based on a preselected outdoor temperature (when paired with a 24V controlled third party thermostat). | Wi-fi/ Smart communication available when paired with qualifying third party 24V thermostats. | N/A | R410A | USA, Canada | 30040 | 3.64 | 2.42 | 35800 | 3.58 | 2.93 | 38540 | 3.63 | 3.11 | 31510 | 2.98 | 3.1 | 40650 | 2.93 | 4.07 | 37870 | 4 | 2.77 | 38500 | 3.86 | 2.92 | 38570 | 3.71 | 3.05 | 28930 | 3.7 | 2.29 | 29200 | 3.57 | 2.4 | 29530 | 3.45 | 2.51 | 26840 | 3.71 | 2.12 | 34800 | 5.1 | 2 | 34800 | 5.1 | 2
05/11/23 | Live | Carrier | BRYANT HEATING AND COOLING SYSTEMS | PREFERRED VS HP | Singlezone Ducted, Centrally Ducted | 211230516 |  | HRCU-A-CB | 38MURAQ36AB3* | Ducted Indoor Units | CNPV*4824AL* | 82*SA60090V24*** |  |  |  | 10 | 16.5 | 8.1 | 7.5 | FALSE | FALSE | TRUE |  | 75 | 90 | 90 | TRUE | Integrated | 150 | 1.When the unit power is on/in heating mode,and if the outdoor temperature drops below 3oC for 30 seconds,after running for 25mins, the base pan heater will be actived for 5 minutes. 2. In defrost mode and the outdoor temperature lower 1oC for 10 seconds the base pan heater will be actived and will be 5 mins delay inactive after defrost. | Integrated 24V control allows the system to automatically switch from heating with the heat pump ductless systems to the conventional, electric heat pump, or dual fuel heating system based on a preselected outdoor temperature (when paired with a 24V controlled third party thermostat). | Wi-fi/ Smart communication available when paired with qualifying third party 24V thermostats. | N/A | R410A | USA, Canada | 30040 | 3.64 | 2.42 | 35800 | 3.58 | 2.93 | 38540 | 3.63 | 3.11 | 31510 | 2.98 | 3.1 | 40650 | 2.93 | 4.07 | 37870 | 4 | 2.77 | 38500 | 3.86 | 2.92 | 38570 | 3.71 | 3.05 | 28930 | 3.7 | 2.29 | 29200 | 3.57 | 2.4 | 29530 | 3.45 | 2.51 | 26840 | 3.71 | 2.12 | 34800 | 5.1 | 2 | 34800 | 5.1 | 2
05/11/23 | Live | Carrier | BRYANT HEATING AND COOLING SYSTEMS | PREFERRED VS HP | Singlezone Ducted, Centrally Ducted | 211230525 |  | HRCU-A-CB | 38MURAQ36AB3* | Ducted Indoor Units | CNPV*4824AL* | 82*SA66110V24*** |  |  |  | 10 | 16.5 | 8.1 | 7.5 | FALSE | FALSE | TRUE |  | 75 | 90 | 90 | TRUE | Integrated | 150 | 1.When the unit power is on/in heating mode,and if the outdoor temperature drops below 3oC for 30 seconds,after running for 25mins, the base pan heater will be actived for 5 minutes. 2. In defrost mode and the outdoor temperature lower 1oC for 10 seconds the base pan heater will be actived and will be 5 mins delay inactive after defrost. | Integrated 24V control allows the system to automatically switch from heating with the heat pump ductless systems to the conventional, electric heat pump, or dual fuel heating system based on a preselected outdoor temperature (when paired with a 24V controlled third party thermostat). | Wi-fi/ Smart communication available when paired with qualifying third party 24V thermostats. | N/A | R410A | USA, Canada | 30210 | 3.66 | 2.42 | 36000 | 3.6 | 2.93 | 38750 | 3.65 | 3.11 | 31930 | 3 | 3.12 | 41180 | 2.94 | 4.1 | 37870 | 3.97 | 2.8 | 38500 | 3.84 | 2.94 | 38570 | 3.68 | 3.07 | 28930 | 3.67 | 2.31 | 29200 | 3.54 | 2.42 | 29530 | 3.42 | 2.53 | 26840 | 3.67 | 2.14 | 34800 | 5.05 | 2.02 | 34800 | 5.05 | 2.02
05/11/23 | Live | Carrier | BRYANT HEATING AND COOLING SYSTEMS | PREFERRED VS HP | Singlezone Ducted, Centrally Ducted | 211230534 |  | HRCU-A-CB | 38MURAQ36AB3* | Ducted Indoor Units | CNPV*4824AL* | 83*SA60080E21*** |  |  |  | 10.5 | 15.5 | 8.5 | 7.65 | FALSE | FALSE | TRUE |  | 74 | 88 | 88 | TRUE | Integrated | 150 | 1.When the unit power is on/in heating mode,and if the outdoor temperature drops below 3oC for 30 seconds,after running for 25mins, the base pan heater will be actived for 5 minutes. 2. In defrost mode and the outdoor temperature lower 1oC for 10 seconds the base pan heater will be actived and will be 5 mins delay inactive after defrost. | Integrated 24V control allows the system to automatically switch from heating with the heat pump ductless systems to the conventional, electric heat pump, or dual fuel heating system based on a preselected outdoor temperature (when paired with a 24V controlled third party thermostat). | Wi-fi/ Smart communication available when paired with qualifying third party 24V thermostats. | N/A | R410A | USA, Canada | 31390 | 3.62 | 2.54 | 37400 | 3.56 | 3.08 | 40260 | 3.61 | 3.27 | 33590 | 3.11 | 3.17 | 43320 | 3.05 | 4.16 | 38850 | 3.72 | 3.06 | 39500 | 3.6 | 3.22 | 39570 | 3.45 | 3.36 | 29130 | 3.58 | 2.38 | 29400 | 3.45 | 2.5 | 29730 | 3.33 | 2.62 | 27000 | 3.56 | 2.22 | 35000 | 4.88 | 2.1 | 35000 | 4.88 | 2.1
05/11/23 | Live | Carrier | BRYANT HEATING AND COOLING SYSTEMS | PREFERRED VS HP | Singlezone Ducted, Centrally Ducted | 211230545 |  | HRCU-A-CB | 38MURAQ36AB3* | Ducted Indoor Units | CNPV*4824AL* | 83*SA60100E21*** |  |  |  | 10 | 16 | 8.1 | 7.55 | FALSE | FALSE | TRUE |  | 75 | 90 | 90 | TRUE | Integrated | 150 | 1.When the unit power is on/in heating mode,and if the outdoor temperature drops below 3oC for 30 seconds,after running for 25mins, the base pan heater will be actived for 5 minutes. 2. In defrost mode and the outdoor temperature lower 1oC for 10 seconds the base pan heater will be actived and will be 5 mins delay inactive after defrost. | Integrated 24V control allows the system to automatically switch from heating with the heat pump ductless systems to the conventional, electric heat pump, or dual fuel heating system based on a preselected outdoor temperature (when paired with a 24V controlled third party thermostat). | Wi-fi/ Smart communication available when paired with qualifying third party 24V thermostats. | N/A | R410A | USA, Canada | 30380 | 3.68 | 2.42 | 36200 | 3.62 | 2.93 | 38970 | 3.67 | 3.11 | 31930 | 3 | 3.12 | 41180 | 2.94 | 4.1 | 37870 | 3.92 | 2.83 | 38500 | 3.79 | 2.98 | 38570 | 3.63 | 3.11 | 28930 | 3.67 | 2.31 | 29200 | 3.54 | 2.42 | 29530 | 3.42 | 2.53 | 26840 | 3.67 | 2.14 | 34800 | 5.05 | 2.02 | 34800 | 5.05 | 2.02
05/11/23 | Live | Carrier | BRYANT HEATING AND COOLING SYSTEMS | PREFERRED VS HP | Singlezone Ducted, Centrally Ducted | 211230556 |  | HRCU-A-CB | 38MURAQ36AB3* | Ducted Indoor Units | CNPV*4824AL* | 82*TA60090V21*** |  |  |  | 10 | 16.5 | 8.1 | 7.5 | FALSE | FALSE | TRUE |  | 75 | 90 | 90 | TRUE | Integrated | 150 | 1.When the unit power is on/in heating mode,and if the outdoor temperature drops below 3oC for 30 seconds,after running for 25mins, the base pan heater will be actived for 5 minutes. 2. In defrost mode and the outdoor temperature lower 1oC for 10 seconds the base pan heater will be actived and will be 5 mins delay inactive after defrost. | Integrated 24V control allows the system to automatically switch from heating with the heat pump ductless systems to the conventional, electric heat pump, or dual fuel heating system based on a preselected outdoor temperature (when paired with a 24V controlled third party thermostat). | Wi-fi/ Smart communication available when paired with qualifying third party 24V thermostats. | N/A | R410A | USA, Canada | 30040 | 3.64 | 2.42 | 35800 | 3.58 | 2.93 | 38540 | 3.63 | 3.11 | 31510 | 2.98 | 3.1 | 40650 | 2.93 | 4.07 | 37870 | 4 | 2.77 | 38500 | 3.86 | 2.92 | 38570 | 3.71 | 3.05 | 28930 | 3.7 | 2.29 | 29200 | 3.57 | 2.4 | 29530 | 3.45 | 2.51 | 26840 | 3.71 | 2.12 | 34800 | 5.1 | 2 | 34800 | 5.1 | 2
05/11/23 | Live | Carrier | BRYANT HEATING AND COOLING SYSTEMS | PREFERRED VS HP | Singlezone Ducted, Centrally Ducted | 211230566 |  | HRCU-A-CB | 38MURAQ36AB3* | Ducted Indoor Units | CNPV*4824AL* | 82*TA66110V21*** |  |  |  | 10.5 | 16 | 8.1 | 7.6 | FALSE | FALSE | TRUE |  | 73 | 88 | 88 | TRUE | Integrated | 150 | 1.When the unit power is on/in heating mode,and if the outdoor temperature drops below 3oC for 30 seconds,after running for 25mins, the base pan heater will be actived for 5 minutes. 2. In defrost mode and the outdoor temperature lower 1oC for 10 seconds the base pan heater will be actived and will be 5 mins delay inactive after defrost. | Integrated 24V control allows the system to automatically switch from heating with the heat pump ductless systems to the conventional, electric heat pump, or dual fuel heating system based on a preselected outdoor temperature (when paired with a 24V controlled third party thermostat). | Wi-fi/ Smart communication available when paired with qualifying third party 24V thermostats. | N/A | R410A | USA, Canada | 31050 | 3.58 | 2.54 | 37000 | 3.52 | 3.08 | 39830 | 3.58 | 3.26 | 32760 | 3.04 | 3.16 | 42250 | 2.98 | 4.16 | 38850 | 3.86 | 2.95 | 39500 | 3.73 | 3.1 | 39570 | 3.58 | 3.24 | 28930 | 3.61 | 2.35 | 29200 | 3.48 | 2.46 | 29530 | 3.36 | 2.58 | 27000 | 3.62 | 2.19 | 35000 | 4.98 | 2.06 | 35000 | 4.98 | 2.06
05/11/23 | Live | Carrier | BRYANT HEATING AND COOLING SYSTEMS | PREFERRED VS HP | Singlezone Ducted, Centrally Ducted | 211230576 |  | HRCU-A-CB | 38MURAQ36AB3* | Ducted Indoor Units | CNPV*4824AL* | 82*TA66135V24*** |  |  |  | 10 | 16 | 8.1 | 7.55 | FALSE | FALSE | TRUE |  | 75 | 90 | 90 | TRUE | Integrated | 150 | 1.When the unit power is on/in heating mode,and if the outdoor temperature drops below 3oC for 30 seconds,after running for 25mins, the base pan heater will be actived for 5 minutes. 2. In defrost mode and the outdoor temperature lower 1oC for 10 seconds the base pan heater will be actived and will be 5 mins delay inactive after defrost. | Integrated 24V control allows the system to automatically switch from heating with the heat pump ductless systems to the conventional, electric heat pump, or dual fuel heating system based on a preselected outdoor temperature (when paired with a 24V controlled third party thermostat). | Wi-fi/ Smart communication available when paired with qualifying third party 24V thermostats. | N/A | R410A | USA, Canada | 30380 | 3.68 | 2.42 | 36200 | 3.62 | 2.93 | 38970 | 3.67 | 3.11 | 31930 | 3.01 | 3.11 | 41180 | 2.95 | 4.09 | 37870 | 3.92 | 2.83 | 38500 | 3.79 | 2.98 | 38570 | 3.63 | 3.11 | 28930 | 3.67 | 2.31 | 29200 | 3.54 | 2.42 | 29530 | 3.42 | 2.53 | 26840 | 3.67 | 2.14 | 34800 | 5.05 | 2.02 | 34800 | 5.05 | 2.02
05/11/23 | Live | Carrier | BRYANT HEATING AND COOLING SYSTEMS | PREFERRED VS HP | Singlezone Ducted, Centrally Ducted | 211230596 |  | HRCU-A-CB | 38MURAQ36AB3* | Ducted Indoor Units | CNPV*4824AL* | 912SD60080E21*** |  |  |  | 10.5 | 16.5 | 8.1 | 7.5 | FALSE | FALSE | TRUE |  | 75 | 90 | 90 | TRUE | Integrated | 150 | 1.When the unit power is on/in heating mode,and if the outdoor temperature drops below 3oC for 30 seconds,after running for 25mins, the base pan heater will be actived for 5 minutes. 2. In defrost mode and the outdoor temperature lower 1oC for 10 seconds the base pan heater will be actived and will be 5 mins delay inactive after defrost. | Integrated 24V control allows the system to automatically switch from heating with the heat pump ductless systems to the conventional, electric heat pump, or dual fuel heating system based on a preselected outdoor temperature (when paired with a 24V controlled third party thermostat). | Wi-fi/ Smart communication available when paired with qualifying third party 24V thermostats. | N/A | R410A | USA, Canada | 30040 | 3.47 | 2.54 | 35800 | 3.41 | 3.08 | 38540 | 3.46 | 3.26 | 31510 | 2.96 | 3.12 | 40650 | 2.9 | 4.11 | 37870 | 3.97 | 2.8 | 38500 | 3.84 | 2.94 | 38570 | 3.68 | 3.07 | 28730 | 3.65 | 2.31 | 29000 | 3.51 | 2.42 | 29330 | 3.39 | 2.54 | 26840 | 3.67 | 2.14 | 34800 | 5.05 | 2.02 | 34800 | 5.05 | 2.02
05/11/23 | Live | Carrier | BRYANT HEATING AND COOLING SYSTEMS | PREFERRED VS HP | Singlezone Ducted, Centrally Ducted | 211230607 |  | HRCU-A-CB | 38MURAQ36AB3* | Ducted Indoor Units | CNPV*4824AL* | 912SD60100E21*** |  |  |  | 10 | 16.5 | 8.1 | 7.5 | FALSE | FALSE | TRUE |  | 75 | 90 | 90 | TRUE | Integrated | 150 | 1.When the unit power is on/in heating mode,and if the outdoor temperature drops below 3oC for 30 seconds,after running for 25mins, the base pan heater will be actived for 5 minutes. 2. In defrost mode and the outdoor temperature lower 1oC for 10 seconds the base pan heater will be actived and will be 5 mins delay inactive after defrost. | Integrated 24V control allows the system to automatically switch from heating with the heat pump ductless systems to the conventional, electric heat pump, or dual fuel heating system based on a preselected outdoor temperature (when paired with a 24V controlled third party thermostat). | Wi-fi/ Smart communication available when paired with qualifying third party 24V thermostats. | N/A | R410A | USA, Canada | 30040 | 3.64 | 2.42 | 35800 | 3.58 | 2.93 | 38540 | 3.63 | 3.11 | 31510 | 2.96 | 3.12 | 40650 | 2.9 | 4.11 | 37870 | 4 | 2.77 | 38500 | 3.86 | 2.92 | 38570 | 3.71 | 3.05 | 28930 | 3.7 | 2.29 | 29200 | 3.57 | 2.4 | 29530 | 3.45 | 2.51 | 26840 | 3.71 | 2.12 | 34800 | 5.1 | 2 | 34800 | 5.1 | 2
05/11/23 | Live | Carrier | BRYANT HEATING AND COOLING SYSTEMS | PREFERRED VS HP | Singlezone Ducted, Centrally Ducted | 211230618 |  | HRCU-A-CB | 38MURAQ36AB3* | Ducted Indoor Units | CNPV*4824AL* | 912SD66100E21*** |  |  |  | 10.5 | 15.5 | 8.5 | 7.6 | FALSE | FALSE | TRUE |  | 74 | 88 | 88 | TRUE | Integrated | 150 | 1.When the unit power is on/in heating mode,and if the outdoor temperature drops below 3oC for 30 seconds,after running for 25mins, the base pan heater will be actived for 5 minutes. 2. In defrost mode and the outdoor temperature lower 1oC for 10 seconds the base pan heater will be actived and will be 5 mins delay inactive after defrost. | Integrated 24V control allows the system to automatically switch from heating with the heat pump ductless systems to the conventional, electric heat pump, or dual fuel heating system based on a preselected outdoor temperature (when paired with a 24V controlled third party thermostat). | Wi-fi/ Smart communication available when paired with qualifying third party 24V thermostats. | N/A | R410A | USA, Canada | 31550 | 3.64 | 2.54 | 37600 | 3.58 | 3.08 | 40470 | 3.63 | 3.27 | 33170 | 3.09 | 3.15 | 42790 | 3.03 | 4.14 | 38850 | 3.77 | 3.02 | 39500 | 3.64 | 3.18 | 39570 | 3.49 | 3.32 | 29130 | 3.61 | 2.36 | 29400 | 3.47 | 2.48 | 29730 | 3.36 | 2.59 | 27000 | 3.59 | 2.2 | 35000 | 4.93 | 2.08 | 35000 | 4.93 | 2.08
05/11/23 | Live | Carrier | BRYANT HEATING AND COOLING SYSTEMS | PREFERRED VS HP | Singlezone Ducted, Centrally Ducted | 211230627 |  | HRCU-A-CB | 38MURAQ36AB3* | Ducted Indoor Units | CNPV*4824AL* | 912SD60120E24*** |  |  |  | 10.5 | 16 | 8.1 | 7.55 | FALSE | FALSE | TRUE |  | 75 | 90 | 90 | TRUE | Integrated | 150 | 1.When the unit power is on/in heating mode,and if the outdoor temperature drops below 3oC for 30 seconds,after running for 25mins, the base pan heater will be actived for 5 minutes. 2. In defrost mode and the outdoor temperature lower 1oC for 10 seconds the base pan heater will be actived and will be 5 mins delay inactive after defrost. | Integrated 24V control allows the system to automatically switch from heating with the heat pump ductless systems to the conventional, electric heat pump, or dual fuel heating system based on a preselected outdoor temperature (when paired with a 24V controlled third party thermostat). | Wi-fi/ Smart communication available when paired with qualifying third party 24V thermostats. | N/A | R410A | USA, Canada | 30550 | 3.53 | 2.54 | 36400 | 3.47 | 3.07 | 39180 | 3.52 | 3.26 | 32340 | 3.02 | 3.14 | 41720 | 2.97 | 4.12 | 37870 | 3.87 | 2.87 | 38500 | 3.74 | 3.02 | 38570 | 3.59 | 3.15 | 28930 | 3.64 | 2.33 | 29200 | 3.51 | 2.44 | 29530 | 3.39 | 2.55 | 26840 | 3.64 | 2.16 | 34800 | 5 | 2.04 | 34800 | 5 | 2.04
05/11/23 | Live | Carrier | BRYANT HEATING AND COOLING SYSTEMS | PREFERRED VS HP | Singlezone Ducted, Centrally Ducted | 211230638 |  | HRCU-A-CB | 38MURAQ36AB3* | Ducted Indoor Units | CNPV*4824AL* | 915SB60080E21*** |  |  |  | 10.5 | 15.5 | 8.1 | 7.6 | FALSE | FALSE | TRUE |  | 74 | 88 | 88 | TRUE | Integrated | 150 | 1.When the unit power is on/in heating mode,and if the outdoor temperature drops below 3oC for 30 seconds,after running for 25mins, the base pan heater will be actived for 5 minutes. 2. In defrost mode and the outdoor temperature lower 1oC for 10 seconds the base pan heater will be actived and will be 5 mins delay inactive after defrost. | Integrated 24V control allows the system to automatically switch from heating with the heat pump ductless systems to the conventional, electric heat pump, or dual fuel heating system based on a preselected outdoor temperature (when paired with a 24V controlled third party thermostat). | Wi-fi/ Smart communication available when paired with qualifying third party 24V thermostats. | N/A | R410A | USA, Canada | 30880 | 3.56 | 2.54 | 36800 | 3.5 | 3.08 | 39610 | 3.56 | 3.26 | 32760 | 3.08 | 3.12 | 42250 | 3.02 | 4.1 | 38850 | 3.89 | 2.93 | 39500 | 3.76 | 3.08 | 39570 | 3.61 | 3.21 | 29130 | 3.64 | 2.35 | 29400 | 3.5 | 2.46 | 29730 | 3.38 | 2.58 | 27000 | 3.62 | 2.19 | 35000 | 4.98 | 2.06 | 35000 | 4.98 | 2.06
05/11/23 | Live | Carrier | BRYANT HEATING AND COOLING SYSTEMS | PREFERRED VS HP | Singlezone Ducted, Centrally Ducted | 211230649 |  | HRCU-A-CB | 38MURAQ36AB3* | Ducted Indoor Units | CNPV*4824AL* | 915SB60100E21*** |  |  |  | 10.5 | 16 | 8.1 | 7.6 | FALSE | FALSE | TRUE |  | 73 | 88 | 88 | TRUE | Integrated | 150 | 1.When the unit power is on/in heating mode,and if the outdoor temperature drops below 3oC for 30 seconds,after running for 25mins, the base pan heater will be actived for 5 minutes. 2. In defrost mode and the outdoor temperature lower 1oC for 10 seconds the base pan heater will be actived and will be 5 mins delay inactive after defrost. | Integrated 24V control allows the system to automatically switch from heating with the heat pump ductless systems to the conventional, electric heat pump, or dual fuel heating system based on a preselected outdoor temperature (when paired with a 24V controlled third party thermostat). | Wi-fi/ Smart communication available when paired with qualifying third party 24V thermostats. | N/A | R410A | USA, Canada | 30880 | 3.56 | 2.54 | 36800 | 3.5 | 3.08 | 39610 | 3.56 | 3.26 | 32340 | 3.02 | 3.14 | 41720 | 2.97 | 4.12 | 38850 | 3.91 | 2.91 | 39500 | 3.78 | 3.06 | 39570 | 3.63 | 3.19 | 28930 | 3.64 | 2.33 | 29200 | 3.51 | 2.44 | 29530 | 3.39 | 2.55 | 27000 | 3.62 | 2.19 | 35000 | 4.98 | 2.06 | 35000 | 4.98 | 2.06
05/11/23 | Live | Carrier | BRYANT HEATING AND COOLING SYSTEMS | PREFERRED VS HP | Singlezone Ducted, Centrally Ducted | 211230660 |  | HRCU-A-CB | 38MURAQ36AB3* | Ducted Indoor Units | CNPV*4824AL* | 915SB66100E21*** |  |  |  | 10.5 | 15.5 | 8.5 | 7.6 | FALSE | FALSE | TRUE |  | 74 | 88 | 88 | TRUE | Integrated | 150 | 1.When the unit power is on/in heating mode,and if the outdoor temperature drops below 3oC for 30 seconds,after running for 25mins, the base pan heater will be actived for 5 minutes. 2. In defrost mode and the outdoor temperature lower 1oC for 10 seconds the base pan heater will be actived and will be 5 mins delay inactive after defrost. | Integrated 24V control allows the system to automatically switch from heating with the heat pump ductless systems to the conventional, electric heat pump, or dual fuel heating system based on a preselected outdoor temperature (when paired with a 24V controlled third party thermostat). | Wi-fi/ Smart communication available when paired with qualifying third party 24V thermostats. | N/A | R410A | USA, Canada | 31550 | 3.64 | 2.54 | 37600 | 3.58 | 3.08 | 40470 | 3.63 | 3.27 | 33170 | 3.08 | 3.16 | 42790 | 3.02 | 4.15 | 38850 | 3.77 | 3.02 | 39500 | 3.64 | 3.18 | 39570 | 3.49 | 3.32 | 29130 | 3.61 | 2.36 | 29400 | 3.47 | 2.48 | 29730 | 3.36 | 2.59 | 27000 | 3.59 | 2.2 | 35000 | 4.93 | 2.08 | 35000 | 4.93 | 2.08
05/11/23 | Live | Carrier | BRYANT HEATING AND COOLING SYSTEMS | PREFERRED VS HP | Singlezone Ducted, Centrally Ducted | 211230669 |  | HRCU-A-CB | 38MURAQ36AB3* | Ducted Indoor Units | CNPV*4824AL* | 915SB66120E24*** |  |  |  | 10.5 | 15.5 | 8.1 | 7.6 | FALSE | FALSE | TRUE |  | 74 | 88 | 88 | TRUE | Integrated | 150 | 1.When the unit power is on/in heating mode,and if the outdoor temperature drops below 3oC for 30 seconds,after running for 25mins, the base pan heater will be actived for 5 minutes. 2. In defrost mode and the outdoor temperature lower 1oC for 10 seconds the base pan heater will be actived and will be 5 mins delay inactive after defrost. | Integrated 24V control allows the system to automatically switch from heating with the heat pump ductless systems to the conventional, electric heat pump, or dual fuel heating system based on a preselected outdoor temperature (when paired with a 24V controlled third party thermostat). | Wi-fi/ Smart communication available when paired with qualifying third party 24V thermostats. | N/A | R410A | USA, Canada | 31390 | 3.62 | 2.54 | 37400 | 3.56 | 3.08 | 40260 | 3.61 | 3.27 | 33170 | 3.1 | 3.14 | 42790 | 3.05 | 4.11 | 38850 | 3.79 | 3 | 39500 | 3.66 | 3.16 | 39570 | 3.52 | 3.29 | 29130 | 3.61 | 2.36 | 29400 | 3.47 | 2.48 | 29730 | 3.36 | 2.59 | 27000 | 3.59 | 2.2 | 35000 | 4.93 | 2.08 | 35000 | 4.93 | 2.08
05/11/23 | Live | Carrier | BRYANT HEATING AND COOLING SYSTEMS | PREFERRED VS HP | Singlezone Ducted, Centrally Ducted | 211230680 |  | HRCU-A-CB | 38MURAQ36AB3* | Ducted Indoor Units | CNPV*4824AL* | 915SB66140E24*** |  |  |  | 10 | 15.2 | 8.1 | 7.6 | FALSE | FALSE | TRUE |  | 73 | 87 | 88 | TRUE | Integrated | 150 | 1.When the unit power is on/in heating mode,and if the outdoor temperature drops below 3oC for 30 seconds,after running for 25mins, the base pan heater will be actived for 5 minutes. 2. In defrost mode and the outdoor temperature lower 1oC for 10 seconds the base pan heater will be actived and will be 5 mins delay inactive after defrost. | Integrated 24V control allows the system to automatically switch from heating with the heat pump ductless systems to the conventional, electric heat pump, or dual fuel heating system based on a preselected outdoor temperature (when paired with a 24V controlled third party thermostat). | Wi-fi/ Smart communication available when paired with qualifying third party 24V thermostats. | N/A | R410A | USA, Canada | 31390 | 3.8 | 2.42 | 37400 | 3.74 | 2.93 | 40260 | 3.79 | 3.11 | 33170 | 3.11 | 3.13 | 42790 | 3.06 | 4.1 | 39340 | 3.81 | 3.03 | 40000 | 3.69 | 3.18 | 40070 | 3.54 | 3.32 | 29130 | 3.61 | 2.36 | 29400 | 3.47 | 2.48 | 29730 | 3.36 | 2.59 | 27150 | 3.61 | 2.2 | 35200 | 4.96 | 2.08 | 35200 | 4.96 | 2.08
05/11/23 | Live | Carrier | BRYANT HEATING AND COOLING SYSTEMS | PREFERRED VS HP | Singlezone Ducted, Centrally Ducted | 211230691 |  | HRCU-A-CB | 38MURAQ36AB3* | Ducted Indoor Units | CNPV*4824AL* | 926SA60080V21*** |  |  |  | 10 | 16 | 8.1 | 7.55 | FALSE | FALSE | TRUE |  | 75 | 90 | 90 | TRUE | Integrated | 150 | 1.When the unit power is on/in heating mode,and if the outdoor temperature drops below 3oC for 30 seconds,after running for 25mins, the base pan heater will be actived for 5 minutes. 2. In defrost mode and the outdoor temperature lower 1oC for 10 seconds the base pan heater will be actived and will be 5 mins delay inactive after defrost. | Integrated 24V control allows the system to automatically switch from heating with the heat pump ductless systems to the conventional, electric heat pump, or dual fuel heating system based on a preselected outdoor temperature (when paired with a 24V controlled third party thermostat). | Wi-fi/ Smart communication available when paired with qualifying third party 24V thermostats. | N/A | R410A | USA, Canada | 30380 | 3.68 | 2.42 | 36200 | 3.62 | 2.93 | 38970 | 3.67 | 3.11 | 31930 | 3 | 3.12 | 41180 | 2.94 | 4.1 | 37870 | 3.89 | 2.85 | 38500 | 3.76 | 3 | 38570 | 3.61 | 3.13 | 28930 | 3.67 | 2.31 | 29200 | 3.54 | 2.42 | 29530 | 3.42 | 2.53 | 26840 | 3.67 | 2.14 | 34800 | 5.05 | 2.02 | 34800 | 5.05 | 2.02
05/11/23 | Live | Carrier | BRYANT HEATING AND COOLING SYSTEMS | PREFERRED VS HP | Singlezone Ducted, Centrally Ducted | 211230700 |  | HRCU-A-CB | 38MURAQ36AB3* | Ducted Indoor Units | CNPV*4824AL* | 926SA60100V21*** |  |  |  | 10 | 16 | 8.1 | 7.55 | FALSE | FALSE | TRUE |  | 75 | 90 | 90 | TRUE | Integrated | 150 | 1.When the unit power is on/in heating mode,and if the outdoor temperature drops below 3oC for 30 seconds,after running for 25mins, the base pan heater will be actived for 5 minutes. 2. In defrost mode and the outdoor temperature lower 1oC for 10 seconds the base pan heater will be actived and will be 5 mins delay inactive after defrost. | Integrated 24V control allows the system to automatically switch from heating with the heat pump ductless systems to the conventional, electric heat pump, or dual fuel heating system based on a preselected outdoor temperature (when paired with a 24V controlled third party thermostat). | Wi-fi/ Smart communication available when paired with qualifying third party 24V thermostats. | N/A | R410A | USA, Canada | 30380 | 3.68 | 2.42 | 36200 | 3.62 | 2.93 | 38970 | 3.67 | 3.11 | 31930 | 3 | 3.12 | 41180 | 2.94 | 4.1 | 37870 | 3.92 | 2.83 | 38500 | 3.79 | 2.98 | 38570 | 3.63 | 3.11 | 28930 | 3.67 | 2.31 | 29200 | 3.54 | 2.42 | 29530 | 3.42 | 2.53 | 26840 | 3.67 | 2.14 | 34800 | 5.05 | 2.02 | 34800 | 5.05 | 2.02
05/11/23 | Live | Carrier | BRYANT HEATING AND COOLING SYSTEMS | PREFERRED VS HP | Singlezone Ducted, Centrally Ducted | 211230709 |  | HRCU-A-CB | 38MURAQ36AB3* | Ducted Indoor Units | CNPV*4824AL* | 926SA66120V24*** |  |  |  | 10 | 16 | 8.1 | 7.55 | FALSE | FALSE | TRUE |  | 75 | 90 | 90 | TRUE | Integrated | 150 | 1.When the unit power is on/in heating mode,and if the outdoor temperature drops below 3oC for 30 seconds,after running for 25mins, the base pan heater will be actived for 5 minutes. 2. In defrost mode and the outdoor temperature lower 1oC for 10 seconds the base pan heater will be actived and will be 5 mins delay inactive after defrost. | Integrated 24V control allows the system to automatically switch from heating with the heat pump ductless systems to the conventional, electric heat pump, or dual fuel heating system based on a preselected outdoor temperature (when paired with a 24V controlled third party thermostat). | Wi-fi/ Smart communication available when paired with qualifying third party 24V thermostats. | N/A | R410A | USA, Canada | 30210 | 3.66 | 2.42 | 36000 | 3.6 | 2.93 | 38750 | 3.65 | 3.11 | 31930 | 3.01 | 3.11 | 41180 | 2.95 | 4.09 | 37870 | 3.94 | 2.82 | 38500 | 3.81 | 2.96 | 38570 | 3.66 | 3.09 | 28930 | 3.67 | 2.31 | 29200 | 3.54 | 2.42 | 29530 | 3.42 | 2.53 | 26840 | 3.67 | 2.14 | 34800 | 5.05 | 2.02 | 34800 | 5.05 | 2.02
05/11/23 | Live | Carrier | BRYANT HEATING AND COOLING SYSTEMS | PREFERRED VS HP | Singlezone Ducted, Centrally Ducted | 211230718 |  | HRCU-A-CB | 38MURAQ36AB3* | Ducted Indoor Units | CNPV*4824AL* | 935SA60080E21*** |  |  |  | 10 | 14.5 | 8.1 | 7.6 | FALSE | FALSE | FALSE |  | 74 | 87 | 88 | TRUE | Integrated | 150 | 1.When the unit power is on/in heating mode,and if the outdoor temperature drops below 3oC for 30 seconds,after running for 25mins, the base pan heater will be actived for 5 minutes. 2. In defrost mode and the outdoor temperature lower 1oC for 10 seconds the base pan heater will be actived and will be 5 mins delay inactive after defrost. | Integrated 24V control allows the system to automatically switch from heating with the heat pump ductless systems to the conventional, electric heat pump, or dual fuel heating system based on a preselected outdoor temperature (when paired with a 24V controlled third party thermostat). | Wi-fi/ Smart communication available when paired with qualifying third party 24V thermostats. | N/A | R410A | USA, Canada | 31390 | 3.8 | 2.42 | 37400 | 3.74 | 2.93 | 40260 | 3.79 | 3.11 | 33170 | 3.14 | 3.1 | 42790 | 3.08 | 4.07 | 39340 | 3.81 | 3.03 | 40000 | 3.69 | 3.18 | 40070 | 3.54 | 3.32 | 29330 | 3.66 | 2.35 | 29600 | 3.53 | 2.46 | 29930 | 3.41 | 2.57 | 27150 | 3.61 | 2.2 | 35200 | 4.96 | 2.08 | 35200 | 4.96 | 2.08
05/11/23 | Live | Carrier | BRYANT HEATING AND COOLING SYSTEMS | PREFERRED VS HP | Singlezone Ducted, Centrally Ducted | 211230729 |  | HRCU-A-CB | 38MURAQ36AB3* | Ducted Indoor Units | CNPV*4824AL* | 935SA60100E21*** |  |  |  | 10.5 | 16 | 8.1 | 7.55 | FALSE | FALSE | TRUE |  | 75 | 90 | 90 | TRUE | Integrated | 150 | 1.When the unit power is on/in heating mode,and if the outdoor temperature drops below 3oC for 30 seconds,after running for 25mins, the base pan heater will be actived for 5 minutes. 2. In defrost mode and the outdoor temperature lower 1oC for 10 seconds the base pan heater will be actived and will be 5 mins delay inactive after defrost. | Integrated 24V control allows the system to automatically switch from heating with the heat pump ductless systems to the conventional, electric heat pump, or dual fuel heating system based on a preselected outdoor temperature (when paired with a 24V controlled third party thermostat). | Wi-fi/ Smart communication available when paired with qualifying third party 24V thermostats. | N/A | R410A | USA, Canada | 30550 | 3.53 | 2.54 | 36400 | 3.47 | 3.07 | 39180 | 3.52 | 3.26 | 32340 | 3.02 | 3.14 | 41720 | 2.97 | 4.12 | 37870 | 3.87 | 2.87 | 38500 | 3.74 | 3.02 | 38570 | 3.59 | 3.15 | 28930 | 3.64 | 2.33 | 29200 | 3.51 | 2.44 | 29530 | 3.39 | 2.55 | 26840 | 3.64 | 2.16 | 34800 | 5 | 2.04 | 34800 | 5 | 2.04
05/11/23 | Live | Carrier | BRYANT HEATING AND COOLING SYSTEMS | PREFERRED VS HP | Singlezone Ducted, Centrally Ducted | 211230740 |  | HRCU-A-CB | 38MURAQ36AB3* | Ducted Indoor Units | CNPV*4824AL* | 935SA66100E21*** |  |  |  | 10.5 | 15.5 | 8.5 | 7.6 | FALSE | FALSE | TRUE |  | 74 | 88 | 88 | TRUE | Integrated | 150 | 1.When the unit power is on/in heating mode,and if the outdoor temperature drops below 3oC for 30 seconds,after running for 25mins, the base pan heater will be actived for 5 minutes. 2. In defrost mode and the outdoor temperature lower 1oC for 10 seconds the base pan heater will be actived and will be 5 mins delay inactive after defrost. | Integrated 24V control allows the system to automatically switch from heating with the heat pump ductless systems to the conventional, electric heat pump, or dual fuel heating system based on a preselected outdoor temperature (when paired with a 24V controlled third party thermostat). | Wi-fi/ Smart communication available when paired with qualifying third party 24V thermostats. | N/A | R410A | USA, Canada | 31390 | 3.62 | 2.54 | 37400 | 3.56 | 3.08 | 40260 | 3.61 | 3.27 | 33170 | 3.09 | 3.15 | 42790 | 3.03 | 4.14 | 38850 | 3.77 | 3.02 | 39500 | 3.64 | 3.18 | 39570 | 3.49 | 3.32 | 29130 | 3.61 | 2.36 | 29400 | 3.47 | 2.48 | 29730 | 3.36 | 2.59 | 27000 | 3.59 | 2.2 | 35000 | 4.93 | 2.08 | 35000 | 4.93 | 2.08
05/11/23 | Live | Carrier | BRYANT HEATING AND COOLING SYSTEMS | PREFERRED VS HP | Singlezone Ducted, Centrally Ducted | 211230749 |  | HRCU-A-CB | 38MURAQ36AB3* | Ducted Indoor Units | CNPV*4824AL* | 926TB60080V21*** |  |  |  | 10 | 16 | 8.1 | 7.5 | FALSE | FALSE | TRUE |  | 75 | 90 | 90 | TRUE | Integrated | 150 | 1.When the unit power is on/in heating mode,and if the outdoor temperature drops below 3oC for 30 seconds,after running for 25mins, the base pan heater will be actived for 5 minutes. 2. In defrost mode and the outdoor temperature lower 1oC for 10 seconds the base pan heater will be actived and will be 5 mins delay inactive after defrost. | Integrated 24V control allows the system to automatically switch from heating with the heat pump ductless systems to the conventional, electric heat pump, or dual fuel heating system based on a preselected outdoor temperature (when paired with a 24V controlled third party thermostat). | Wi-fi/ Smart communication available when paired with qualifying third party 24V thermostats. | N/A | R410A | USA, Canada | 29880 | 3.62 | 2.42 | 35600 | 3.56 | 2.93 | 38320 | 3.61 | 3.11 | 31510 | 2.99 | 3.09 | 40650 | 2.94 | 4.05 | 37870 | 4.03 | 2.75 | 38500 | 3.89 | 2.9 | 38570 | 3.74 | 3.02 | 28930 | 3.7 | 2.29 | 29200 | 3.57 | 2.4 | 29530 | 3.45 | 2.51 | 26840 | 3.71 | 2.12 | 34800 | 5.1 | 2 | 34800 | 5.1 | 2
05/11/23 | Live | Carrier | BRYANT HEATING AND COOLING SYSTEMS | PREFERRED VS HP | Singlezone Ducted, Centrally Ducted | 211230759 |  | HRCU-A-CB | 38MURAQ36AB3* | Ducted Indoor Units | CNPV*4824AL* | 926TB60100V21*** |  |  |  | 10 | 15.5 | 8.1 | 7.55 | FALSE | FALSE | TRUE |  | 73 | 88 | 88 | TRUE | Integrated | 150 | 1.When the unit power is on/in heating mode,and if the outdoor temperature drops below 3oC for 30 seconds,after running for 25mins, the base pan heater will be actived for 5 minutes. 2. In defrost mode and the outdoor temperature lower 1oC for 10 seconds the base pan heater will be actived and will be 5 mins delay inactive after defrost. | Integrated 24V control allows the system to automatically switch from heating with the heat pump ductless systems to the conventional, electric heat pump, or dual fuel heating system based on a preselected outdoor temperature (when paired with a 24V controlled third party thermostat). | Wi-fi/ Smart communication available when paired with qualifying third party 24V thermostats. | N/A | R410A | USA, Canada | 30720 | 3.72 | 2.42 | 36600 | 3.66 | 2.93 | 39400 | 3.71 | 3.11 | 32340 | 3.05 | 3.11 | 41720 | 2.99 | 4.09 | 38850 | 3.94 | 2.89 | 39500 | 3.81 | 3.04 | 39570 | 3.66 | 3.17 | 28930 | 3.64 | 2.33 | 29200 | 3.51 | 2.44 | 29530 | 3.39 | 2.55 | 27000 | 3.66 | 2.16 | 35000 | 5.03 | 2.04 | 35000 | 5.03 | 2.04
05/11/23 | Live | Carrier | BRYANT HEATING AND COOLING SYSTEMS | PREFERRED VS HP | Singlezone Ducted, Centrally Ducted | 211230769 |  | HRCU-A-CB | 38MURAQ36AB3* | Ducted Indoor Units | CNPV*4824AL* | 926TB66100V21*** |  |  |  | 10.5 | 16.5 | 8.1 | 7.55 | FALSE | FALSE | TRUE |  | 75 | 90 | 90 | TRUE | Integrated | 150 | 1.When the unit power is on/in heating mode,and if the outdoor temperature drops below 3oC for 30 seconds,after running for 25mins, the base pan heater will be actived for 5 minutes. 2. In defrost mode and the outdoor temperature lower 1oC for 10 seconds the base pan heater will be actived and will be 5 mins delay inactive after defrost. | Integrated 24V control allows the system to automatically switch from heating with the heat pump ductless systems to the conventional, electric heat pump, or dual fuel heating system based on a preselected outdoor temperature (when paired with a 24V controlled third party thermostat). | Wi-fi/ Smart communication available when paired with qualifying third party 24V thermostats. | N/A | R410A | USA, Canada | 30210 | 3.49 | 2.54 | 36000 | 3.43 | 3.08 | 38750 | 3.48 | 3.26 | 31930 | 2.99 | 3.13 | 41180 | 2.93 | 4.12 | 37870 | 3.94 | 2.82 | 38500 | 3.81 | 2.96 | 38570 | 3.66 | 3.09 | 28930 | 3.67 | 2.31 | 29200 | 3.54 | 2.42 | 29530 | 3.42 | 2.53 | 26840 | 3.67 | 2.14 | 34800 | 5.05 | 2.02 | 34800 | 5.05 | 2.02
05/11/23 | Live | Carrier | BRYANT HEATING AND COOLING SYSTEMS | PREFERRED VS HP | Singlezone Ducted, Centrally Ducted | 211230778 |  | HRCU-A-CB | 38MURAQ36AB3* | Ducted Indoor Units | CNPV*4824AL* | 926TB66120V24*** |  |  |  | 10 | 16 | 8.1 | 7.55 | FALSE | FALSE | TRUE |  | 75 | 90 | 90 | TRUE | Integrated | 150 | 1.When the unit power is on/in heating mode,and if the outdoor temperature drops below 3oC for 30 seconds,after running for 25mins, the base pan heater will be actived for 5 minutes. 2. In defrost mode and the outdoor temperature lower 1oC for 10 seconds the base pan heater will be actived and will be 5 mins delay inactive after defrost. | Integrated 24V control allows the system to automatically switch from heating with the heat pump ductless systems to the conventional, electric heat pump, or dual fuel heating system based on a preselected outdoor temperature (when paired with a 24V controlled third party thermostat). | Wi-fi/ Smart communication available when paired with qualifying third party 24V thermostats. | N/A | R410A | USA, Canada | 30380 | 3.68 | 2.42 | 36200 | 3.62 | 2.93 | 38970 | 3.67 | 3.11 | 31930 | 3.01 | 3.11 | 41180 | 2.95 | 4.09 | 37870 | 3.92 | 2.83 | 38500 | 3.79 | 2.98 | 38570 | 3.63 | 3.11 | 28930 | 3.67 | 2.31 | 29200 | 3.54 | 2.42 | 29530 | 3.42 | 2.53 | 26840 | 3.67 | 2.14 | 34800 | 5.05 | 2.02 | 34800 | 5.05 | 2.02
05/11/23 | Live | Carrier | BRYANT HEATING AND COOLING SYSTEMS | PREFERRED VS HP | Singlezone Ducted, Centrally Ducted | 211230788 |  | HRCU-A-CB | 38MURAQ36AB3* | Ducted Indoor Units | CNPV*4824AL* | OVLAAB048112 |  |  |  | 10 | 15.5 | 8.1 | 7.5 | FALSE | FALSE | TRUE |  | 75 | 90 | 90 | TRUE | Integrated | 150 | 1.When the unit power is on/in heating mode,and if the outdoor temperature drops below 3oC for 30 seconds,after running for 25mins, the base pan heater will be actived for 5 minutes. 2. In defrost mode and the outdoor temperature lower 1oC for 10 seconds the base pan heater will be actived and will be 5 mins delay inactive after defrost. | Integrated 24V control allows the system to automatically switch from heating with the heat pump ductless systems to the conventional, electric heat pump, or dual fuel heating system based on a preselected outdoor temperature (when paired with a 24V controlled third party thermostat). | Wi-fi/ Smart communication available when paired with qualifying third party 24V thermostats. | N/A | R410A | USA, Canada | 30210 | 3.66 | 2.42 | 36000 | 3.6 | 2.93 | 38750 | 3.65 | 3.11 | 31930 | 3.05 | 3.07 | 41180 | 3 | 4.02 | 37870 | 3.94 | 2.82 | 38500 | 3.81 | 2.96 | 38570 | 3.66 | 3.09 | 28930 | 3.7 | 2.29 | 29200 | 3.57 | 2.4 | 29530 | 3.45 | 2.51 | 27000 | 3.7 | 2.14 | 35000 | 5.08 | 2.02 | 35000 | 5.08 | 2.02
05/11/23 | Live | Carrier | BRYANT HEATING AND COOLING SYSTEMS | PREFERRED VS HP | Singlezone Ducted, Centrally Ducted | 211230797 |  | HRCU-A-CB | 38MURAQ36AB3* | Ducted Indoor Units | CNPV*4824AL* | OVLAAB060154 |  |  |  | 10.5 | 15.2 | 8.5 | 7.65 | FALSE | FALSE | TRUE |  | 74 | 88 | 89 | TRUE | Integrated | 150 | 1.When the unit power is on/in heating mode,and if the outdoor temperature drops below 3oC for 30 seconds,after running for 25mins, the base pan heater will be actived for 5 minutes. 2. In defrost mode and the outdoor temperature lower 1oC for 10 seconds the base pan heater will be actived and will be 5 mins delay inactive after defrost. | Integrated 24V control allows the system to automatically switch from heating with the heat pump ductless systems to the conventional, electric heat pump, or dual fuel heating system based on a preselected outdoor temperature (when paired with a 24V controlled third party thermostat). | Wi-fi/ Smart communication available when paired with qualifying third party 24V thermostats. | N/A | R410A | USA, Canada | 31390 | 3.62 | 2.54 | 37400 | 3.56 | 3.08 | 40260 | 3.61 | 3.27 | 33590 | 3.12 | 3.16 | 43320 | 3.06 | 4.15 | 38850 | 3.7 | 3.08 | 39500 | 3.57 | 3.24 | 39570 | 3.43 | 3.38 | 29130 | 3.58 | 2.38 | 29400 | 3.45 | 2.5 | 29730 | 3.33 | 2.62 | 27150 | 3.58 | 2.22 | 35200 | 4.91 | 2.1 | 35200 | 4.91 | 2.1
05/11/23 | Live | Carrier | BRYANT HEATING AND COOLING SYSTEMS | PREFERRED VS HP | Singlezone Ducted, Centrally Ducted | 211230806 |  | HRCU-A-CB | 38MURAQ36AB3* | Ducted Indoor Units | CNPV*4824AL* | OVMAAB060154 |  |  |  | 10.5 | 16 | 8.1 | 7.6 | FALSE | FALSE | TRUE |  | 73 | 88 | 88 | TRUE | Integrated | 150 | 1.When the unit power is on/in heating mode,and if the outdoor temperature drops below 3oC for 30 seconds,after running for 25mins, the base pan heater will be actived for 5 minutes. 2. In defrost mode and the outdoor temperature lower 1oC for 10 seconds the base pan heater will be actived and will be 5 mins delay inactive after defrost. | Integrated 24V control allows the system to automatically switch from heating with the heat pump ductless systems to the conventional, electric heat pump, or dual fuel heating system based on a preselected outdoor temperature (when paired with a 24V controlled third party thermostat). | Wi-fi/ Smart communication available when paired with qualifying third party 24V thermostats. | N/A | R410A | USA, Canada | 31050 | 3.58 | 2.54 | 37000 | 3.52 | 3.08 | 39830 | 3.58 | 3.26 | 32760 | 3.04 | 3.16 | 42250 | 2.98 | 4.16 | 38850 | 3.86 | 2.95 | 39500 | 3.73 | 3.1 | 39570 | 3.58 | 3.24 | 28930 | 3.61 | 2.35 | 29200 | 3.48 | 2.46 | 29530 | 3.36 | 2.58 | 27000 | 3.62 | 2.19 | 35000 | 4.98 | 2.06 | 35000 | 4.98 | 2.06
05/11/23 | Live | Carrier | BRYANT HEATING AND COOLING SYSTEMS | PREFERRED VS HP | Singlezone Ducted, Centrally Ducted | 211230815 |  | HRCU-A-CB | 38MURAQ36AB3* | Ducted Indoor Units | FB4CNF042L |  |  |  |  | 10 | 16 | 8.1 | 7.4 | FALSE | FALSE | TRUE |  | 75 | 90 | 90 | TRUE | Integrated | 150 | 1.When the unit power is on/in heating mode,and if the outdoor temperature drops below 3oC for 30 seconds,after running for 25mins, the base pan heater will be actived for 5 minutes. 2. In defrost mode and the outdoor temperature lower 1oC for 10 seconds the base pan heater will be actived and will be 5 mins delay inactive after defrost. | Integrated 24V control allows the system to automatically switch from heating with the heat pump ductless systems to the conventional, electric heat pump, or dual fuel heating system based on a preselected outdoor temperature (when paired with a 24V controlled third party thermostat). | Wi-fi/ Smart communication available when paired with qualifying third party 24V thermostats. | N/A | R410A | USA, Canada | 31050 | 3.76 | 2.42 | 37000 | 3.7 | 2.93 | 39830 | 3.75 | 3.11 | 32760 | 3.05 | 3.15 | 42250 | 3 | 4.13 | 37870 | 3.89 | 2.85 | 38500 | 3.76 | 3 | 38570 | 3.61 | 3.13 | 28930 | 3.7 | 2.29 | 29200 | 3.57 | 2.4 | 29530 | 3.45 | 2.51 | 26840 | 3.71 | 2.12 | 34800 | 5.1 | 2 | 34800 | 5.1 | 2
05/11/23 | Live | Carrier | BRYANT HEATING AND COOLING SYSTEMS | PREFERRED VS HP | Singlezone Ducted, Centrally Ducted | 211230826 |  | HRCU-A-CB | 38MURAQ36AB3* | Ducted Indoor Units | FB4CNF048L |  |  |  |  | 10 | 14.5 | 8.1 | 7.4 | FALSE | FALSE | FALSE |  | 74 | 88 | 89 | TRUE | Integrated | 150 | 1.When the unit power is on/in heating mode,and if the outdoor temperature drops below 3oC for 30 seconds,after running for 25mins, the base pan heater will be actived for 5 minutes. 2. In defrost mode and the outdoor temperature lower 1oC for 10 seconds the base pan heater will be actived and will be 5 mins delay inactive after defrost. | Integrated 24V control allows the system to automatically switch from heating with the heat pump ductless systems to the conventional, electric heat pump, or dual fuel heating system based on a preselected outdoor temperature (when paired with a 24V controlled third party thermostat). | Wi-fi/ Smart communication available when paired with qualifying third party 24V thermostats. | N/A | R410A | USA, Canada | 31220 | 3.78 | 2.42 | 37200 | 3.72 | 2.93 | 40040 | 3.77 | 3.11 | 32760 | 3.12 | 3.08 | 42250 | 3.06 | 4.05 | 38850 | 3.94 | 2.89 | 39500 | 3.81 | 3.04 | 39570 | 3.66 | 3.17 | 29130 | 3.76 | 2.27 | 29400 | 3.62 | 2.38 | 29730 | 3.5 | 2.49 | 27150 | 3.75 | 2.12 | 35200 | 5.16 | 2 | 35200 | 5.16 | 2
05/11/23 | Live | Carrier | BRYANT HEATING AND COOLING SYSTEMS | PREFERRED VS HP | Singlezone Ducted, Centrally Ducted | 211230837 |  | HRCU-A-CB | 38MURAQ36AB3* | Ducted Indoor Units | FB4CNP042L |  |  |  |  | 10 | 16 | 8.1 | 7.4 | FALSE | FALSE | TRUE |  | 75 | 90 | 90 | TRUE | Integrated | 150 | 1.When the unit power is on/in heating mode,and if the outdoor temperature drops below 3oC for 30 seconds,after running for 25mins, the base pan heater will be actived for 5 minutes. 2. In defrost mode and the outdoor temperature lower 1oC for 10 seconds the base pan heater will be actived and will be 5 mins delay inactive after defrost. | Integrated 24V control allows the system to automatically switch from heating with the heat pump ductless systems to the conventional, electric heat pump, or dual fuel heating system based on a preselected outdoor temperature (when paired with a 24V controlled third party thermostat). | Wi-fi/ Smart communication available when paired with qualifying third party 24V thermostats. | N/A | R410A | USA, Canada | 31050 | 3.76 | 2.42 | 37000 | 3.7 | 2.93 | 39830 | 3.75 | 3.11 | 32760 | 3.05 | 3.15 | 42250 | 3 | 4.13 | 37870 | 3.89 | 2.85 | 38500 | 3.76 | 3 | 38570 | 3.61 | 3.13 | 28930 | 3.7 | 2.29 | 29200 | 3.57 | 2.4 | 29530 | 3.45 | 2.51 | 26840 | 3.71 | 2.12 | 34800 | 5.1 | 2 | 34800 | 5.1 | 2
05/11/23 | Live | Carrier | BRYANT HEATING AND COOLING SYSTEMS | PREFERRED VS HP | Singlezone Ducted, Centrally Ducted | 211230849 |  | HRCU-A-CB | 38MURAQ36AB3* | Ducted Indoor Units | FB4CNP048L |  |  |  |  | 10 | 14.5 | 8.1 | 7.4 | FALSE | FALSE | FALSE |  | 74 | 88 | 89 | TRUE | Integrated | 150 | 1.When the unit power is on/in heating mode,and if the outdoor temperature drops below 3oC for 30 seconds,after running for 25mins, the base pan heater will be actived for 5 minutes. 2. In defrost mode and the outdoor temperature lower 1oC for 10 seconds the base pan heater will be actived and will be 5 mins delay inactive after defrost. | Integrated 24V control allows the system to automatically switch from heating with the heat pump ductless systems to the conventional, electric heat pump, or dual fuel heating system based on a preselected outdoor temperature (when paired with a 24V controlled third party thermostat). | Wi-fi/ Smart communication available when paired with qualifying third party 24V thermostats. | N/A | R410A | USA, Canada | 31220 | 3.78 | 2.42 | 37200 | 3.72 | 2.93 | 40040 | 3.77 | 3.11 | 32760 | 3.12 | 3.08 | 42250 | 3.06 | 4.05 | 38850 | 3.94 | 2.89 | 39500 | 3.81 | 3.04 | 39570 | 3.66 | 3.17 | 29130 | 3.76 | 2.27 | 29400 | 3.62 | 2.38 | 29730 | 3.5 | 2.49 | 27150 | 3.75 | 2.12 | 35200 | 5.16 | 2 | 35200 | 5.16 | 2
05/11/23 | Live | Carrier | BRYANT HEATING AND COOLING SYSTEMS | PREFERRED VS HP | Singlezone Ducted, Centrally Ducted | 211230861 |  | HRCU-A-CB | 38MURAQ36AB3* | Ducted Indoor Units | FM(C,U)4Z36**AL* |  |  |  |  | 10 | 16.5 | 8.1 | 7.25 | FALSE | FALSE | TRUE |  | 74 | 88 | 88 | TRUE | Integrated | 150 | 1.When the unit power is on/in heating mode,and if the outdoor temperature drops below 3oC for 30 seconds,after running for 25mins, the base pan heater will be actived for 5 minutes. 2. In defrost mode and the outdoor temperature lower 1oC for 10 seconds the base pan heater will be actived and will be 5 mins delay inactive after defrost. | Integrated 24V control allows the system to automatically switch from heating with the heat pump ductless systems to the conventional, electric heat pump, or dual fuel heating system based on a preselected outdoor temperature (when paired with a 24V controlled third party thermostat). | Wi-fi/ Smart communication available when paired with qualifying third party 24V thermostats. | N/A | R410A | USA, Canada | 30210 | 3.66 | 2.42 | 36000 | 3.6 | 2.93 | 38750 | 3.65 | 3.11 | 31930 | 3.01 | 3.11 | 41180 | 2.95 | 4.09 | 39340 | 4.18 | 2.76 | 40000 | 4.04 | 2.9 | 40070 | 3.88 | 3.03 | 29330 | 3.88 | 2.22 | 29600 | 3.74 | 2.32 | 29930 | 3.61 | 2.43 | 27310 | 4.15 | 1.93 | 35400 | 5.7 | 1.82 | 35400 | 5.7 | 1.82
05/11/23 | Live | Carrier | BRYANT HEATING AND COOLING SYSTEMS | PREFERRED VS HP | Singlezone Ducted, Centrally Ducted | 211230872 |  | HRCU-A-CB | 38MURAQ36AB3* | Ducted Indoor Units | FMA4P36**AL* |  |  |  |  | 9.5 | 14.5 | 8.1 | 7.3 | FALSE | FALSE | FALSE |  | 74 | 88 | 89 | TRUE | Integrated | 150 | 1.When the unit power is on/in heating mode,and if the outdoor temperature drops below 3oC for 30 seconds,after running for 25mins, the base pan heater will be actived for 5 minutes. 2. In defrost mode and the outdoor temperature lower 1oC for 10 seconds the base pan heater will be actived and will be 5 mins delay inactive after defrost. | Integrated 24V control allows the system to automatically switch from heating with the heat pump ductless systems to the conventional, electric heat pump, or dual fuel heating system based on a preselected outdoor temperature (when paired with a 24V controlled third party thermostat). | Wi-fi/ Smart communication available when paired with qualifying third party 24V thermostats. | N/A | R410A | USA, Canada | 30210 | 3.85 | 2.3 | 36000 | 3.79 | 2.78 | 38750 | 3.84 | 2.96 | 31930 | 3.13 | 2.99 | 41180 | 3.07 | 3.93 | 39340 | 4.1 | 2.81 | 40000 | 3.96 | 2.96 | 40070 | 3.8 | 3.09 | 29530 | 3.91 | 2.21 | 29800 | 3.76 | 2.32 | 30130 | 3.64 | 2.43 | 27460 | 4.08 | 1.97 | 35600 | 5.61 | 1.86 | 35600 | 5.61 | 1.86
05/11/23 | Live | Carrier | BRYANT HEATING AND COOLING SYSTEMS | PREFERRED VS HP | Singlezone Ducted, Centrally Ducted | 211230883 |  | HRCU-A-CB | 38MURAQ36AB3* | Ducted Indoor Units | FMA4X36**AL* |  |  |  |  | 10 | 17 | 8.1 | 7.35 | FALSE | FALSE | TRUE |  | 74 | 87 | 88 | TRUE | Integrated | 150 | 1.When the unit power is on/in heating mode,and if the outdoor temperature drops below 3oC for 30 seconds,after running for 25mins, the base pan heater will be actived for 5 minutes. 2. In defrost mode and the outdoor temperature lower 1oC for 10 seconds the base pan heater will be actived and will be 5 mins delay inactive after defrost. | Integrated 24V control allows the system to automatically switch from heating with the heat pump ductless systems to the conventional, electric heat pump, or dual fuel heating system based on a preselected outdoor temperature (when paired with a 24V controlled third party thermostat). | Wi-fi/ Smart communication available when paired with qualifying third party 24V thermostats. | N/A | R410A | USA, Canada | 30040 | 3.64 | 2.42 | 35800 | 3.58 | 2.93 | 38540 | 3.63 | 3.11 | 31930 | 2.99 | 3.13 | 41180 | 2.93 | 4.12 | 39340 | 4.15 | 2.78 | 40000 | 4.01 | 2.92 | 40070 | 3.85 | 3.05 | 29330 | 3.85 | 2.23 | 29600 | 3.71 | 2.34 | 29930 | 3.58 | 2.45 | 27150 | 4.04 | 1.97 | 35200 | 5.55 | 1.86 | 35200 | 5.55 | 1.86
05/11/23 | Live | Carrier | BRYANT HEATING AND COOLING SYSTEMS | PREFERRED VS HP | Singlezone Ducted, Centrally Ducted | 211230894 |  | HRCU-A-CB | 38MURAQ36AB3* | Ducted Indoor Units | FV4CN(B,F)005L |  |  |  |  | 10 | 17 | 8.5 | 7.5 | FALSE | FALSE | TRUE |  | 76 | 91 | 91 | TRUE | Integrated | 150 | 1.When the unit power is on/in heating mode,and if the outdoor temperature drops below 3oC for 30 seconds,after running for 25mins, the base pan heater will be actived for 5 minutes. 2. In defrost mode and the outdoor temperature lower 1oC for 10 seconds the base pan heater will be actived and will be 5 mins delay inactive after defrost. | Integrated 24V control allows the system to automatically switch from heating with the heat pump ductless systems to the conventional, electric heat pump, or dual fuel heating system based on a preselected outdoor temperature (when paired with a 24V controlled third party thermostat). | Wi-fi/ Smart communication available when paired with qualifying third party 24V thermostats. | N/A | R410A | USA, Canada | 30380 | 3.68 | 2.42 | 36200 | 3.62 | 2.93 | 38970 | 3.67 | 3.11 | 31930 | 2.94 | 3.18 | 41180 | 2.89 | 4.18 | 36980 | 3.88 | 2.79 | 37600 | 3.75 | 2.94 | 37670 | 3.6 | 3.07 | 28340 | 3.57 | 2.33 | 28600 | 3.44 | 2.44 | 28920 | 3.32 | 2.55 | 26540 | 3.56 | 2.18 | 34400 | 4.89 | 2.06 | 34400 | 4.89 | 2.06
05/11/23 | Live | Carrier | BRYANT HEATING AND COOLING SYSTEMS | PREFERRED VS HP | Singlezone Ducted, Centrally Ducted | 211230904 |  | HRCU-A-CB | 38MURAQ36AB3* | Ducted Indoor Units | FX4DN(B,F)037L |  |  |  |  | 10 | 16.5 | 8.1 | 7.3 | FALSE | FALSE | TRUE |  | 75 | 89 | 89 | TRUE | Integrated | 150 | 1.When the unit power is on/in heating mode,and if the outdoor temperature drops below 3oC for 30 seconds,after running for 25mins, the base pan heater will be actived for 5 minutes. 2. In defrost mode and the outdoor temperature lower 1oC for 10 seconds the base pan heater will be actived and will be 5 mins delay inactive after defrost. | Integrated 24V control allows the system to automatically switch from heating with the heat pump ductless systems to the conventional, electric heat pump, or dual fuel heating system based on a preselected outdoor temperature (when paired with a 24V controlled third party thermostat). | Wi-fi/ Smart communication available when paired with qualifying third party 24V thermostats. | N/A | R410A | USA, Canada | 30040 | 3.64 | 2.42 | 35800 | 3.58 | 2.93 | 38540 | 3.63 | 3.11 | 31510 | 2.97 | 3.11 | 40650 | 2.91 | 4.09 | 37870 | 4.14 | 2.68 | 38500 | 4 | 2.82 | 38570 | 3.84 | 2.94 | 28730 | 3.77 | 2.23 | 29000 | 3.63 | 2.34 | 29330 | 3.51 | 2.45 | 26690 | 3.8 | 2.06 | 34600 | 5.23 | 1.94 | 34600 | 5.23 | 1.94
05/11/23 | Live | Carrier | BRYANT HEATING AND COOLING SYSTEMS | PREFERRED VS HP | Singlezone Ducted, Centrally Ducted | 211230915 |  | HRCU-A-CB | 38MURAQ36AB3* | Ducted Indoor Units | FX4DN(B,F)043L |  |  |  |  | 10 | 16 | 8.1 | 7.3 | FALSE | FALSE | TRUE |  | 75 | 90 | 90 | TRUE | Integrated | 150 | 1.When the unit power is on/in heating mode,and if the outdoor temperature drops below 3oC for 30 seconds,after running for 25mins, the base pan heater will be actived for 5 minutes. 2. In defrost mode and the outdoor temperature lower 1oC for 10 seconds the base pan heater will be actived and will be 5 mins delay inactive after defrost. | Integrated 24V control allows the system to automatically switch from heating with the heat pump ductless systems to the conventional, electric heat pump, or dual fuel heating system based on a preselected outdoor temperature (when paired with a 24V controlled third party thermostat). | Wi-fi/ Smart communication available when paired with qualifying third party 24V thermostats. | N/A | R410A | USA, Canada | 30210 | 3.66 | 2.42 | 36000 | 3.6 | 2.93 | 38750 | 3.65 | 3.11 | 31930 | 3.02 | 3.1 | 41180 | 2.96 | 4.08 | 37870 | 4.08 | 2.72 | 38500 | 3.95 | 2.86 | 38570 | 3.79 | 2.98 | 28730 | 3.77 | 2.23 | 29000 | 3.63 | 2.34 | 29330 | 3.51 | 2.45 | 26840 | 3.83 | 2.05 | 34800 | 5.26 | 1.94 | 34800 | 5.26 | 1.94
05/11/23 | Live | Carrier | BRYANT HEATING AND COOLING SYSTEMS | PREFERRED VS HP | Singlezone Ducted, Centrally Ducted | 211230926 |  | HRCU-A-CB | 38MURAQ36AB3* | Ducted Indoor Units | FX4DN(B,F)049L |  |  |  |  | 10 | 16 | 8.5 | 7.55 | FALSE | FALSE | TRUE |  | 75 | 89 | 89 | TRUE | Integrated | 150 | 1.When the unit power is on/in heating mode,and if the outdoor temperature drops below 3oC for 30 seconds,after running for 25mins, the base pan heater will be actived for 5 minutes. 2. In defrost mode and the outdoor temperature lower 1oC for 10 seconds the base pan heater will be actived and will be 5 mins delay inactive after defrost. | Integrated 24V control allows the system to automatically switch from heating with the heat pump ductless systems to the conventional, electric heat pump, or dual fuel heating system based on a preselected outdoor temperature (when paired with a 24V controlled third party thermostat). | Wi-fi/ Smart communication available when paired with qualifying third party 24V thermostats. | N/A | R410A | USA, Canada | 30880 | 3.74 | 2.42 | 36800 | 3.68 | 2.93 | 39610 | 3.73 | 3.11 | 32340 | 3.02 | 3.14 | 41720 | 2.97 | 4.12 | 37870 | 3.87 | 2.87 | 38500 | 3.74 | 3.02 | 38570 | 3.59 | 3.15 | 28730 | 3.59 | 2.35 | 29000 | 3.46 | 2.46 | 29330 | 3.34 | 2.57 | 26690 | 3.55 | 2.2 | 34600 | 4.88 | 2.08 | 34600 | 4.88 | 2.08
05/11/23 | Live | Carrier | BRYANT HEATING AND COOLING SYSTEMS | PREFERRED VS HP | Singlezone Ducted, Centrally Ducted | 211230937 |  | HRCU-A-CB | 38MURAQ36AB3* | Ducted Indoor Units | FZ4ANP048L |  |  |  |  | 10 | 17 | 8.1 | 7.35 | FALSE | FALSE | TRUE |  | 75 | 89 | 89 | TRUE | Integrated | 150 | 1.When the unit power is on/in heating mode,and if the outdoor temperature drops below 3oC for 30 seconds,after running for 25mins, the base pan heater will be actived for 5 minutes. 2. In defrost mode and the outdoor temperature lower 1oC for 10 seconds the base pan heater will be actived and will be 5 mins delay inactive after defrost. | Integrated 24V control allows the system to automatically switch from heating with the heat pump ductless systems to the conventional, electric heat pump, or dual fuel heating system based on a preselected outdoor temperature (when paired with a 24V controlled third party thermostat). | Wi-fi/ Smart communication available when paired with qualifying third party 24V thermostats. | N/A | R410A | USA, Canada | 30380 | 3.68 | 2.42 | 36200 | 3.62 | 2.93 | 38970 | 3.67 | 3.11 | 31930 | 2.96 | 3.16 | 41180 | 2.91 | 4.15 | 37870 | 4.05 | 2.74 | 38500 | 3.92 | 2.88 | 38570 | 3.76 | 3.01 | 28730 | 3.74 | 2.25 | 29000 | 3.6 | 2.36 | 29330 | 3.48 | 2.47 | 26690 | 3.77 | 2.07 | 34600 | 5.17 | 1.96 | 34600 | 5.17 | 1.96
05/11/23 | Live | Carrier | BRYANT HEATING AND COOLING SYSTEMS | PREFERRED VS HP | Singlezone Ducted, Centrally Ducted | 211468637 |  | HRCU-A-CB | 38MURAQ36AB3* | Ducted Indoor Units | PF4MN*B36L* |  |  |  |  | 9.5 | 15 | 8 | 7.35 | FALSE | FALSE | FALSE |  | 74 | 88 | 89 | TRUE | Integrated | 150 | 1.When the unit power is on/in heating mode,and if the outdoor temperature drops below 3oC for 30 seconds,after running for 25mins, the base pan heater will be actived for 5 minutes. 2. In defrost mode and the outdoor temperature lower 1oC for 10 seconds the base pan heater will be actived and will be 5 mins delay inactive after defrost. | Integrated 24V control allows the system to automatically switch from heating with the heat pump ductless systems to the conventional, electric heat pump, or dual fuel heating system based on a preselected outdoor temperature (when paired with a 24V controlled third party thermostat). | Wi-fi/ Smart communication available when paired with qualifying third party 24V thermostats. | N/A | R410A | USA, Canada | 30380 | 3.87 | 2.3 | 36200 | 3.81 | 2.78 | 38970 | 3.87 | 2.95 | 31930 | 3.09 | 3.03 | 41180 | 3.03 | 3.98 | 38850 | 4.1 | 2.78 | 39500 | 3.96 | 2.92 | 39570 | 3.81 | 3.04 | 29130 | 3.82 | 2.23 | 29400 | 3.68 | 2.34 | 29730 | 3.56 | 2.45 | 27150 | 3.87 | 2.06 | 35200 | 5.32 | 1.94 | 35200 | 5.32 | 1.94
05/11/23 | Live | Carrier | BRYANT HEATING AND COOLING SYSTEMS | PREFERRED VS HP | Singlezone Ducted, Centrally Ducted | 212382844 |  | HRCU-A-CB | 38MURAQ36AB3* | Ducted Indoor Units | CAP**3617AL* | 82*SA36045V14*** |  |  |  | 9.5 | 15.2 | 8 | 7.1 | FALSE | FALSE | FALSE |  | 75 | 90 | 90 | TRUE | Integrated | 150 | 1.When the unit power is on/in heating mode,and if the outdoor temperature drops below 3oC for 30 seconds,after running for 25mins, the base pan heater will be actived for 5 minutes. 2. In defrost mode and the outdoor temperature lower 1oC for 10 seconds the base pan heater will be actived and will be 5 mins delay inactive after defrost. | Integrated 24V control allows the system to automatically switch from heating with the heat pump ductless systems to the conventional, electric heat pump, or dual fuel heating system based on a preselected outdoor temperature (when paired with a 24V controlled third party thermostat). | Wi-fi/ Smart communication available when paired with qualifying third party 24V thermostats. | N/A | R410A | USA, Canada | 29200 | 3.72 | 2.3 | 34800 | 3.66 | 2.79 | 37460 | 3.72 | 2.95 | 30850 | 3.06 | 2.95 | 39790 | 3 | 3.89 | 38360 | 4.32 | 2.6 | 39000 | 4.17 | 2.74 | 39070 | 4 | 2.86 | 29330 | 4.06 | 2.12 | 29600 | 3.91 | 2.22 | 29930 | 3.78 | 2.32 | 27150 | 4.17 | 1.91 | 35200 | 5.73 | 1.8 | 35200 | 5.73 | 1.8
05/11/23 | Live | Carrier | BRYANT HEATING AND COOLING SYSTEMS | PREFERRED VS HP | Singlezone Ducted, Centrally Ducted | 212382854 |  | HRCU-A-CB | 38MURAQ36AB3* | Ducted Indoor Units | CAP**3617AL* | 926SA42060V17*** |  |  |  | 9.5 | 15.2 | 7.7 | 7.1 | FALSE | FALSE | FALSE |  | 75 | 90 | 90 | TRUE | Integrated | 150 | 1.When the unit power is on/in heating mode,and if the outdoor temperature drops below 3oC for 30 seconds,after running for 25mins, the base pan heater will be actived for 5 minutes. 2. In defrost mode and the outdoor temperature lower 1oC for 10 seconds the base pan heater will be actived and will be 5 mins delay inactive after defrost. | Integrated 24V control allows the system to automatically switch from heating with the heat pump ductless systems to the conventional, electric heat pump, or dual fuel heating system based on a preselected outdoor temperature (when paired with a 24V controlled third party thermostat). | Wi-fi/ Smart communication available when paired with qualifying third party 24V thermostats. | N/A | R410A | USA, Canada | 29040 | 3.7 | 2.3 | 34600 | 3.64 | 2.79 | 37240 | 3.69 | 2.96 | 30680 | 3.06 | 2.94 | 39580 | 3.01 | 3.85 | 38360 | 4.35 | 2.58 | 39000 | 4.2 | 2.72 | 39070 | 4.03 | 2.84 | 29330 | 4.06 | 2.12 | 29600 | 3.91 | 2.22 | 29930 | 3.78 | 2.32 | 27310 | 4.2 | 1.91 | 35400 | 5.76 | 1.8 | 35400 | 5.76 | 1.8
05/11/23 | Live | Carrier | BRYANT HEATING AND COOLING SYSTEMS | PREFERRED VS HP | Singlezone Ducted, Centrally Ducted | 212382864 |  | HRCU-A-CB | 38MURAQ36AB3* | Ducted Indoor Units | CAP**3617AL* | 926SA48080V17*** |  |  |  | 9.5 | 15.5 | 8 | 7.1 | FALSE | FALSE | FALSE |  | 75 | 90 | 90 | TRUE | Integrated | 150 | 1.When the unit power is on/in heating mode,and if the outdoor temperature drops below 3oC for 30 seconds,after running for 25mins, the base pan heater will be actived for 5 minutes. 2. In defrost mode and the outdoor temperature lower 1oC for 10 seconds the base pan heater will be actived and will be 5 mins delay inactive after defrost. | Integrated 24V control allows the system to automatically switch from heating with the heat pump ductless systems to the conventional, electric heat pump, or dual fuel heating system based on a preselected outdoor temperature (when paired with a 24V controlled third party thermostat). | Wi-fi/ Smart communication available when paired with qualifying third party 24V thermostats. | N/A | R410A | USA, Canada | 29200 | 3.72 | 2.3 | 34800 | 3.66 | 2.79 | 37460 | 3.72 | 2.95 | 30680 | 3.03 | 2.97 | 39580 | 2.97 | 3.91 | 38360 | 4.35 | 2.58 | 39000 | 4.2 | 2.72 | 39070 | 4.03 | 2.84 | 29130 | 4.03 | 2.12 | 29400 | 3.88 | 2.22 | 29730 | 3.75 | 2.32 | 27150 | 4.17 | 1.91 | 35200 | 5.73 | 1.8 | 35200 | 5.73 | 1.8
05/11/23 | Live | Carrier | BRYANT HEATING AND COOLING SYSTEMS | PREFERRED VS HP | Singlezone Ducted, Centrally Ducted | 212382874 |  | HRCU-A-CB | 38MURAQ36AB3* | Ducted Indoor Units | CAP**3617AL* | 8(0,1)*SA48070E17*** |  |  |  | 9.5 | 15.5 | 8 | 7.1 | FALSE | FALSE | FALSE |  | 75 | 90 | 90 | TRUE | Integrated | 150 | 1.When the unit power is on/in heating mode,and if the outdoor temperature drops below 3oC for 30 seconds,after running for 25mins, the base pan heater will be actived for 5 minutes. 2. In defrost mode and the outdoor temperature lower 1oC for 10 seconds the base pan heater will be actived and will be 5 mins delay inactive after defrost. | Integrated 24V control allows the system to automatically switch from heating with the heat pump ductless systems to the conventional, electric heat pump, or dual fuel heating system based on a preselected outdoor temperature (when paired with a 24V controlled third party thermostat). | Wi-fi/ Smart communication available when paired with qualifying third party 24V thermostats. | N/A | R410A | USA, Canada | 29200 | 3.72 | 2.3 | 34800 | 3.66 | 2.79 | 37460 | 3.72 | 2.95 | 30680 | 3 | 3 | 39580 | 2.95 | 3.93 | 38360 | 4.35 | 2.58 | 39000 | 4.2 | 2.72 | 39070 | 4.03 | 2.84 | 29130 | 4.03 | 2.12 | 29400 | 3.88 | 2.22 | 29730 | 3.75 | 2.32 | 27150 | 4.17 | 1.91 | 35200 | 5.73 | 1.8 | 35200 | 5.73 | 1.8
05/11/23 | Live | Carrier | BRYANT HEATING AND COOLING SYSTEMS | PREFERRED VS HP | Singlezone Ducted, Centrally Ducted | 212382886 |  | HRCU-A-CB | 38MURAQ36AB3* | Ducted Indoor Units | CAP**3617AL* | 82*SA48045V17*** |  |  |  | 9.5 | 15.2 | 8 | 7.1 | FALSE | FALSE | FALSE |  | 75 | 90 | 90 | TRUE | Integrated | 150 | 1.When the unit power is on/in heating mode,and if the outdoor temperature drops below 3oC for 30 seconds,after running for 25mins, the base pan heater will be actived for 5 minutes. 2. In defrost mode and the outdoor temperature lower 1oC for 10 seconds the base pan heater will be actived and will be 5 mins delay inactive after defrost. | Integrated 24V control allows the system to automatically switch from heating with the heat pump ductless systems to the conventional, electric heat pump, or dual fuel heating system based on a preselected outdoor temperature (when paired with a 24V controlled third party thermostat). | Wi-fi/ Smart communication available when paired with qualifying third party 24V thermostats. | N/A | R410A | USA, Canada | 29200 | 3.72 | 2.3 | 34800 | 3.66 | 2.79 | 37460 | 3.72 | 2.95 | 30850 | 3.06 | 2.95 | 39790 | 3 | 3.89 | 38360 | 4.32 | 2.6 | 39000 | 4.17 | 2.74 | 39070 | 4 | 2.86 | 29330 | 4.06 | 2.12 | 29600 | 3.91 | 2.22 | 29930 | 3.78 | 2.32 | 27150 | 4.17 | 1.91 | 35200 | 5.73 | 1.8 | 35200 | 5.73 | 1.8
05/11/23 | Live | Carrier | BRYANT HEATING AND COOLING SYSTEMS | PREFERRED VS HP | Singlezone Ducted, Centrally Ducted | 212382896 |  | HRCU-A-CB | 38MURAQ36AB3* | Ducted Indoor Units | CAP**3617AL* | 82*SA48070V17*** |  |  |  | 9.5 | 15.5 | 7.7 | 7.1 | FALSE | FALSE | FALSE |  | 75 | 90 | 90 | TRUE | Integrated | 150 | 1.When the unit power is on/in heating mode,and if the outdoor temperature drops below 3oC for 30 seconds,after running for 25mins, the base pan heater will be actived for 5 minutes. 2. In defrost mode and the outdoor temperature lower 1oC for 10 seconds the base pan heater will be actived and will be 5 mins delay inactive after defrost. | Integrated 24V control allows the system to automatically switch from heating with the heat pump ductless systems to the conventional, electric heat pump, or dual fuel heating system based on a preselected outdoor temperature (when paired with a 24V controlled third party thermostat). | Wi-fi/ Smart communication available when paired with qualifying third party 24V thermostats. | N/A | R410A | USA, Canada | 29200 | 3.72 | 2.3 | 34800 | 3.66 | 2.79 | 37460 | 3.72 | 2.95 | 30680 | 3.02 | 2.98 | 39580 | 2.96 | 3.92 | 38360 | 4.35 | 2.58 | 39000 | 4.2 | 2.72 | 39070 | 4.03 | 2.84 | 29130 | 4.03 | 2.12 | 29400 | 3.88 | 2.22 | 29730 | 3.75 | 2.32 | 27150 | 4.17 | 1.91 | 35200 | 5.73 | 1.8 | 35200 | 5.73 | 1.8
05/11/23 | Live | Carrier | BRYANT HEATING AND COOLING SYSTEMS | PREFERRED VS HP | Singlezone Ducted, Centrally Ducted | 212382906 |  | HRCU-A-CB | 38MURAQ36AB3* | Ducted Indoor Units | CAP**3617AL* | 935SA48060E17*** |  |  |  | 9.5 | 15.5 | 8 | 7.1 | FALSE | FALSE | FALSE |  | 75 | 90 | 90 | TRUE | Integrated | 150 | 1.When the unit power is on/in heating mode,and if the outdoor temperature drops below 3oC for 30 seconds,after running for 25mins, the base pan heater will be actived for 5 minutes. 2. In defrost mode and the outdoor temperature lower 1oC for 10 seconds the base pan heater will be actived and will be 5 mins delay inactive after defrost. | Integrated 24V control allows the system to automatically switch from heating with the heat pump ductless systems to the conventional, electric heat pump, or dual fuel heating system based on a preselected outdoor temperature (when paired with a 24V controlled third party thermostat). | Wi-fi/ Smart communication available when paired with qualifying third party 24V thermostats. | N/A | R410A | USA, Canada | 29200 | 3.72 | 2.3 | 34800 | 3.66 | 2.79 | 37460 | 3.72 | 2.95 | 30850 | 3.03 | 2.98 | 39790 | 2.98 | 3.91 | 38360 | 4.35 | 2.58 | 39000 | 4.2 | 2.72 | 39070 | 4.03 | 2.84 | 29130 | 4.03 | 2.12 | 29400 | 3.88 | 2.22 | 29730 | 3.75 | 2.32 | 27150 | 4.17 | 1.91 | 35200 | 5.73 | 1.8 | 35200 | 5.73 | 1.8
05/11/23 | Live | Carrier | BRYANT HEATING AND COOLING SYSTEMS | PREFERRED VS HP | Singlezone Ducted, Centrally Ducted | 212382918 |  | HRCU-A-CB | 38MURAQ36AB3* | Ducted Indoor Units | CAP**3617AL* | 82*TA36045V14*** |  |  |  | 9.5 | 15.5 | 8 | 7.1 | FALSE | FALSE | FALSE |  | 75 | 90 | 90 | TRUE | Integrated | 150 | 1.When the unit power is on/in heating mode,and if the outdoor temperature drops below 3oC for 30 seconds,after running for 25mins, the base pan heater will be actived for 5 minutes. 2. In defrost mode and the outdoor temperature lower 1oC for 10 seconds the base pan heater will be actived and will be 5 mins delay inactive after defrost. | Integrated 24V control allows the system to automatically switch from heating with the heat pump ductless systems to the conventional, electric heat pump, or dual fuel heating system based on a preselected outdoor temperature (when paired with a 24V controlled third party thermostat). | Wi-fi/ Smart communication available when paired with qualifying third party 24V thermostats. | N/A | R410A | USA, Canada | 29200 | 3.72 | 2.3 | 34800 | 3.66 | 2.79 | 37460 | 3.72 | 2.95 | 30850 | 3.04 | 2.97 | 39790 | 2.99 | 3.9 | 38360 | 4.32 | 2.6 | 39000 | 4.17 | 2.74 | 39070 | 4 | 2.86 | 29330 | 4.02 | 2.14 | 29600 | 3.87 | 2.24 | 29930 | 3.74 | 2.35 | 27150 | 4.17 | 1.91 | 35200 | 5.73 | 1.8 | 35200 | 5.73 | 1.8
05/11/23 | Live | Carrier | BRYANT HEATING AND COOLING SYSTEMS | PREFERRED VS HP | Singlezone Ducted, Centrally Ducted | 212382929 |  | HRCU-A-CB | 38MURAQ36AB3* | Ducted Indoor Units | CAP**3617AL* | 82*TA36070V14*** |  |  |  | 9.5 | 15.5 | 8 | 7.15 | FALSE | FALSE | FALSE |  | 75 | 90 | 90 | TRUE | Integrated | 150 | 1.When the unit power is on/in heating mode,and if the outdoor temperature drops below 3oC for 30 seconds,after running for 25mins, the base pan heater will be actived for 5 minutes. 2. In defrost mode and the outdoor temperature lower 1oC for 10 seconds the base pan heater will be actived and will be 5 mins delay inactive after defrost. | Integrated 24V control allows the system to automatically switch from heating with the heat pump ductless systems to the conventional, electric heat pump, or dual fuel heating system based on a preselected outdoor temperature (when paired with a 24V controlled third party thermostat). | Wi-fi/ Smart communication available when paired with qualifying third party 24V thermostats. | N/A | R410A | USA, Canada | 29370 | 3.75 | 2.3 | 35000 | 3.68 | 2.79 | 37670 | 3.74 | 2.95 | 31020 | 3.04 | 2.99 | 40010 | 2.98 | 3.93 | 38360 | 4.29 | 2.62 | 39000 | 4.14 | 2.76 | 39070 | 3.98 | 2.88 | 29130 | 3.99 | 2.14 | 29400 | 3.85 | 2.24 | 29730 | 3.72 | 2.34 | 27150 | 4.13 | 1.93 | 35200 | 5.67 | 1.82 | 35200 | 5.67 | 1.82
05/11/23 | Live | Carrier | BRYANT HEATING AND COOLING SYSTEMS | PREFERRED VS HP | Singlezone Ducted, Centrally Ducted | 212382932 |  | HRCU-A-CB | 38MURAQ36AB3* | Ducted Indoor Units | CAP**3617AL* | 82*TA48090V17*** |  |  |  | 9.5 | 15.5 | 8.1 | 7.15 | FALSE | FALSE | FALSE |  | 75 | 90 | 90 | TRUE | Integrated | 150 | 1.When the unit power is on/in heating mode,and if the outdoor temperature drops below 3oC for 30 seconds,after running for 25mins, the base pan heater will be actived for 5 minutes. 2. In defrost mode and the outdoor temperature lower 1oC for 10 seconds the base pan heater will be actived and will be 5 mins delay inactive after defrost. | Integrated 24V control allows the system to automatically switch from heating with the heat pump ductless systems to the conventional, electric heat pump, or dual fuel heating system based on a preselected outdoor temperature (when paired with a 24V controlled third party thermostat). | Wi-fi/ Smart communication available when paired with qualifying third party 24V thermostats. | N/A | R410A | USA, Canada | 29540 | 3.77 | 2.3 | 35200 | 3.71 | 2.78 | 37890 | 3.76 | 2.95 | 31180 | 3.03 | 3.02 | 40220 | 2.97 | 3.97 | 38360 | 4.25 | 2.65 | 39000 | 4.11 | 2.78 | 39070 | 3.95 | 2.9 | 29130 | 3.96 | 2.16 | 29400 | 3.81 | 2.26 | 29730 | 3.68 | 2.37 | 27150 | 4.13 | 1.93 | 35200 | 5.67 | 1.82 | 35200 | 5.67 | 1.82
05/11/23 | Live | Carrier | BRYANT HEATING AND COOLING SYSTEMS | PREFERRED VS HP | Singlezone Ducted, Centrally Ducted | 212382935 |  | HRCU-A-CB | 38MURAQ36AB3* | Ducted Indoor Units | CAP**3617AL* | 82*TA48070V17*** |  |  |  | 9.5 | 16 | 8 | 7.15 | FALSE | FALSE | FALSE |  | 75 | 90 | 90 | TRUE | Integrated | 150 | 1.When the unit power is on/in heating mode,and if the outdoor temperature drops below 3oC for 30 seconds,after running for 25mins, the base pan heater will be actived for 5 minutes. 2. In defrost mode and the outdoor temperature lower 1oC for 10 seconds the base pan heater will be actived and will be 5 mins delay inactive after defrost. | Integrated 24V control allows the system to automatically switch from heating with the heat pump ductless systems to the conventional, electric heat pump, or dual fuel heating system based on a preselected outdoor temperature (when paired with a 24V controlled third party thermostat). | Wi-fi/ Smart communication available when paired with qualifying third party 24V thermostats. | N/A | R410A | USA, Canada | 29370 | 3.75 | 2.3 | 35000 | 3.68 | 2.79 | 37670 | 3.74 | 2.95 | 31020 | 3.03 | 3 | 40010 | 2.97 | 3.95 | 38360 | 4.29 | 2.62 | 39000 | 4.14 | 2.76 | 39070 | 3.98 | 2.88 | 29130 | 3.99 | 2.14 | 29400 | 3.85 | 2.24 | 29730 | 3.72 | 2.34 | 27150 | 4.17 | 1.91 | 35200 | 5.73 | 1.8 | 35200 | 5.73 | 1.8
05/11/23 | Live | Carrier | BRYANT HEATING AND COOLING SYSTEMS | PREFERRED VS HP | Singlezone Ducted, Centrally Ducted | 212382947 |  | HRCU-A-CB | 38MURAQ36AB3* | Ducted Indoor Units | CAP**3617AL* | 926TB42060V17*** |  |  |  | 9.5 | 14.5 | 8 | 7.1 | FALSE | FALSE | FALSE |  | 74 | 89 | 89 | TRUE | Integrated | 150 | 1.When the unit power is on/in heating mode,and if the outdoor temperature drops below 3oC for 30 seconds,after running for 25mins, the base pan heater will be actived for 5 minutes. 2. In defrost mode and the outdoor temperature lower 1oC for 10 seconds the base pan heater will be actived and will be 5 mins delay inactive after defrost. | Integrated 24V control allows the system to automatically switch from heating with the heat pump ductless systems to the conventional, electric heat pump, or dual fuel heating system based on a preselected outdoor temperature (when paired with a 24V controlled third party thermostat). | Wi-fi/ Smart communication available when paired with qualifying third party 24V thermostats. | N/A | R410A | USA, Canada | 29370 | 3.75 | 2.3 | 35000 | 3.68 | 2.79 | 37670 | 3.74 | 2.95 | 31020 | 3.11 | 2.92 | 40010 | 3.05 | 3.84 | 38850 | 4.34 | 2.62 | 39500 | 4.19 | 2.76 | 39570 | 4.03 | 2.88 | 29330 | 4.02 | 2.14 | 29600 | 3.87 | 2.24 | 29930 | 3.74 | 2.35 | 27310 | 4.15 | 1.93 | 35400 | 5.7 | 1.82 | 35400 | 5.7 | 1.82
05/11/23 | Live | Carrier | BRYANT HEATING AND COOLING SYSTEMS | PREFERRED VS HP | Singlezone Ducted, Centrally Ducted | 212382958 |  | HRCU-A-CB | 38MURAQ36AB3* | Ducted Indoor Units | CAP**3617AL* | 8(0,1)*SA36045E14*** |  |  |  | 9.5 | 14.5 | 8 | 7.15 | FALSE | FALSE | FALSE |  | 75 | 89 | 89 | TRUE | Integrated | 150 | 1.When the unit power is on/in heating mode,and if the outdoor temperature drops below 3oC for 30 seconds,after running for 25mins, the base pan heater will be actived for 5 minutes. 2. In defrost mode and the outdoor temperature lower 1oC for 10 seconds the base pan heater will be actived and will be 5 mins delay inactive after defrost. | Integrated 24V control allows the system to automatically switch from heating with the heat pump ductless systems to the conventional, electric heat pump, or dual fuel heating system based on a preselected outdoor temperature (when paired with a 24V controlled third party thermostat). | Wi-fi/ Smart communication available when paired with qualifying third party 24V thermostats. | N/A | R410A | USA, Canada | 29540 | 3.77 | 2.3 | 35200 | 3.71 | 2.78 | 37890 | 3.76 | 2.95 | 31350 | 3.13 | 2.94 | 40440 | 3.07 | 3.86 | 38850 | 4.28 | 2.66 | 39500 | 4.13 | 2.8 | 39570 | 3.97 | 2.92 | 29530 | 4.05 | 2.14 | 29800 | 3.9 | 2.24 | 30130 | 3.77 | 2.34 | 27310 | 4.15 | 1.93 | 35400 | 5.7 | 1.82 | 35400 | 5.7 | 1.82
05/11/23 | Live | Carrier | BRYANT HEATING AND COOLING SYSTEMS | PREFERRED VS HP | Singlezone Ducted, Centrally Ducted | 212382971 |  | HRCU-A-CB | 38MURAQ36AB3* | Ducted Indoor Units | CAP**3617AL* | 8(0,1)*SA36045E17*** |  |  |  | 9.5 | 15.5 | 7.7 | 7.1 | FALSE | FALSE | FALSE |  | 75 | 90 | 90 | TRUE | Integrated | 150 | 1.When the unit power is on/in heating mode,and if the outdoor temperature drops below 3oC for 30 seconds,after running for 25mins, the base pan heater will be actived for 5 minutes. 2. In defrost mode and the outdoor temperature lower 1oC for 10 seconds the base pan heater will be actived and will be 5 mins delay inactive after defrost. | Integrated 24V control allows the system to automatically switch from heating with the heat pump ductless systems to the conventional, electric heat pump, or dual fuel heating system based on a preselected outdoor temperature (when paired with a 24V controlled third party thermostat). | Wi-fi/ Smart communication available when paired with qualifying third party 24V thermostats. | N/A | R410A | USA, Canada | 29200 | 3.72 | 2.3 | 34800 | 3.66 | 2.79 | 37460 | 3.72 | 2.95 | 30680 | 3.04 | 2.96 | 39580 | 2.98 | 3.89 | 38360 | 4.35 | 2.58 | 39000 | 4.2 | 2.72 | 39070 | 4.03 | 2.84 | 29330 | 4.06 | 2.12 | 29600 | 3.91 | 2.22 | 29930 | 3.78 | 2.32 | 27150 | 4.17 | 1.91 | 35200 | 5.73 | 1.8 | 35200 | 5.73 | 1.8
05/11/23 | Live | Carrier | BRYANT HEATING AND COOLING SYSTEMS | PREFERRED VS HP | Singlezone Ducted, Centrally Ducted | 212382984 |  | HRCU-A-CB | 38MURAQ36AB3* | Ducted Indoor Units | CAP**3617AL* | 8(0,1)*SA36070E17*** |  |  |  | 9.5 | 15.2 | 8 | 7.15 | FALSE | FALSE | FALSE |  | 74 | 89 | 89 | TRUE | Integrated | 150 | 1.When the unit power is on/in heating mode,and if the outdoor temperature drops below 3oC for 30 seconds,after running for 25mins, the base pan heater will be actived for 5 minutes. 2. In defrost mode and the outdoor temperature lower 1oC for 10 seconds the base pan heater will be actived and will be 5 mins delay inactive after defrost. | Integrated 24V control allows the system to automatically switch from heating with the heat pump ductless systems to the conventional, electric heat pump, or dual fuel heating system based on a preselected outdoor temperature (when paired with a 24V controlled third party thermostat). | Wi-fi/ Smart communication available when paired with qualifying third party 24V thermostats. | N/A | R410A | USA, Canada | 29370 | 3.75 | 2.3 | 35000 | 3.68 | 2.79 | 37670 | 3.74 | 2.95 | 31020 | 3.06 | 2.97 | 40010 | 3 | 3.91 | 38850 | 4.31 | 2.64 | 39500 | 4.16 | 2.78 | 39570 | 4 | 2.9 | 29330 | 4.02 | 2.14 | 29600 | 3.87 | 2.24 | 29930 | 3.74 | 2.35 | 27310 | 4.15 | 1.93 | 35400 | 5.7 | 1.82 | 35400 | 5.7 | 1.82
05/11/23 | Live | Carrier | BRYANT HEATING AND COOLING SYSTEMS | PREFERRED VS HP | Singlezone Ducted, Centrally Ducted | 212382997 |  | HRCU-A-CB | 38MURAQ36AB3* | Ducted Indoor Units | CAP**3617AL* | 8(0,1)*SA42090E17*** |  |  |  | 9.5 | 15.5 | 8.1 | 7.2 | FALSE | FALSE | FALSE |  | 74 | 88 | 89 | TRUE | Integrated | 150 | 1.When the unit power is on/in heating mode,and if the outdoor temperature drops below 3oC for 30 seconds,after running for 25mins, the base pan heater will be actived for 5 minutes. 2. In defrost mode and the outdoor temperature lower 1oC for 10 seconds the base pan heater will be actived and will be 5 mins delay inactive after defrost. | Integrated 24V control allows the system to automatically switch from heating with the heat pump ductless systems to the conventional, electric heat pump, or dual fuel heating system based on a preselected outdoor temperature (when paired with a 24V controlled third party thermostat). | Wi-fi/ Smart communication available when paired with qualifying third party 24V thermostats. | N/A | R410A | USA, Canada | 29880 | 3.81 | 2.3 | 35600 | 3.75 | 2.78 | 38320 | 3.8 | 2.96 | 31510 | 3.06 | 3.02 | 40650 | 3.01 | 3.96 | 38850 | 4.22 | 2.7 | 39500 | 4.08 | 2.84 | 39570 | 3.91 | 2.97 | 29330 | 3.98 | 2.16 | 29600 | 3.84 | 2.26 | 29930 | 3.71 | 2.36 | 27150 | 4.08 | 1.95 | 35200 | 5.61 | 1.84 | 35200 | 5.61 | 1.84
05/11/23 | Live | Carrier | BRYANT HEATING AND COOLING SYSTEMS | PREFERRED VS HP | Singlezone Ducted, Centrally Ducted | 212383010 |  | HRCU-A-CB | 38MURAQ36AB3* | Ducted Indoor Units | CAP**3617AL* | 912SD36060E14*** |  |  |  | 9.5 | 15.2 | 8.1 | 7.15 | FALSE | FALSE | FALSE |  | 74 | 89 | 89 | TRUE | Integrated | 150 | 1.When the unit power is on/in heating mode,and if the outdoor temperature drops below 3oC for 30 seconds,after running for 25mins, the base pan heater will be actived for 5 minutes. 2. In defrost mode and the outdoor temperature lower 1oC for 10 seconds the base pan heater will be actived and will be 5 mins delay inactive after defrost. | Integrated 24V control allows the system to automatically switch from heating with the heat pump ductless systems to the conventional, electric heat pump, or dual fuel heating system based on a preselected outdoor temperature (when paired with a 24V controlled third party thermostat). | Wi-fi/ Smart communication available when paired with qualifying third party 24V thermostats. | N/A | R410A | USA, Canada | 29710 | 3.79 | 2.3 | 35400 | 3.73 | 2.78 | 38110 | 3.78 | 2.95 | 31350 | 3.08 | 2.98 | 40440 | 3.02 | 3.92 | 38850 | 4.28 | 2.66 | 39500 | 4.13 | 2.8 | 39570 | 3.97 | 2.92 | 29330 | 3.98 | 2.16 | 29600 | 3.84 | 2.26 | 29930 | 3.71 | 2.36 | 27310 | 4.15 | 1.93 | 35400 | 5.7 | 1.82 | 35400 | 5.7 | 1.82
05/11/23 | Live | Carrier | BRYANT HEATING AND COOLING SYSTEMS | PREFERRED VS HP | Singlezone Ducted, Centrally Ducted | 212383022 |  | HRCU-A-CB | 38MURAQ36AB3* | Ducted Indoor Units | CAP**3617AL* | 912SD42060E17*** |  |  |  | 9.5 | 15.5 | 8 | 7.15 | FALSE | FALSE | FALSE |  | 75 | 90 | 90 | TRUE | Integrated | 150 | 1.When the unit power is on/in heating mode,and if the outdoor temperature drops below 3oC for 30 seconds,after running for 25mins, the base pan heater will be actived for 5 minutes. 2. In defrost mode and the outdoor temperature lower 1oC for 10 seconds the base pan heater will be actived and will be 5 mins delay inactive after defrost. | Integrated 24V control allows the system to automatically switch from heating with the heat pump ductless systems to the conventional, electric heat pump, or dual fuel heating system based on a preselected outdoor temperature (when paired with a 24V controlled third party thermostat). | Wi-fi/ Smart communication available when paired with qualifying third party 24V thermostats. | N/A | R410A | USA, Canada | 29370 | 3.75 | 2.3 | 35000 | 3.68 | 2.79 | 37670 | 3.74 | 2.95 | 31020 | 3.03 | 3 | 40010 | 2.97 | 3.95 | 38360 | 4.29 | 2.62 | 39000 | 4.14 | 2.76 | 39070 | 3.98 | 2.88 | 29130 | 3.99 | 2.14 | 29400 | 3.85 | 2.24 | 29730 | 3.72 | 2.34 | 27150 | 4.13 | 1.93 | 35200 | 5.67 | 1.82 | 35200 | 5.67 | 1.82
05/11/23 | Live | Carrier | BRYANT HEATING AND COOLING SYSTEMS | PREFERRED VS HP | Singlezone Ducted, Centrally Ducted | 212383034 |  | HRCU-A-CB | 38MURAQ36AB3* | Ducted Indoor Units | CAP**3617AL* | 912SD48080E17*** |  |  |  | 9.5 | 16 | 8 | 7.15 | FALSE | FALSE | FALSE |  | 75 | 90 | 90 | TRUE | Integrated | 150 | 1.When the unit power is on/in heating mode,and if the outdoor temperature drops below 3oC for 30 seconds,after running for 25mins, the base pan heater will be actived for 5 minutes. 2. In defrost mode and the outdoor temperature lower 1oC for 10 seconds the base pan heater will be actived and will be 5 mins delay inactive after defrost. | Integrated 24V control allows the system to automatically switch from heating with the heat pump ductless systems to the conventional, electric heat pump, or dual fuel heating system based on a preselected outdoor temperature (when paired with a 24V controlled third party thermostat). | Wi-fi/ Smart communication available when paired with qualifying third party 24V thermostats. | N/A | R410A | USA, Canada | 29370 | 3.75 | 2.3 | 35000 | 3.68 | 2.79 | 37670 | 3.74 | 2.95 | 31020 | 3.01 | 3.02 | 40010 | 2.96 | 3.96 | 38360 | 4.29 | 2.62 | 39000 | 4.14 | 2.76 | 39070 | 3.98 | 2.88 | 29130 | 3.99 | 2.14 | 29400 | 3.85 | 2.24 | 29730 | 3.72 | 2.34 | 27150 | 4.13 | 1.93 | 35200 | 5.67 | 1.82 | 35200 | 5.67 | 1.82
05/11/23 | Live | Carrier | BRYANT HEATING AND COOLING SYSTEMS | PREFERRED VS HP | Singlezone Ducted, Centrally Ducted | 212383046 |  | HRCU-A-CB | 38MURAQ36AB3* | Ducted Indoor Units | CAP**3617AL* | 915SB42060E17*** |  |  |  | 9.5 | 15.5 | 7.7 | 7.1 | FALSE | FALSE | FALSE |  | 75 | 90 | 90 | TRUE | Integrated | 150 | 1.When the unit power is on/in heating mode,and if the outdoor temperature drops below 3oC for 30 seconds,after running for 25mins, the base pan heater will be actived for 5 minutes. 2. In defrost mode and the outdoor temperature lower 1oC for 10 seconds the base pan heater will be actived and will be 5 mins delay inactive after defrost. | Integrated 24V control allows the system to automatically switch from heating with the heat pump ductless systems to the conventional, electric heat pump, or dual fuel heating system based on a preselected outdoor temperature (when paired with a 24V controlled third party thermostat). | Wi-fi/ Smart communication available when paired with qualifying third party 24V thermostats. | N/A | R410A | USA, Canada | 29040 | 3.7 | 2.3 | 34600 | 3.64 | 2.79 | 37240 | 3.69 | 2.96 | 30680 | 3.04 | 2.96 | 39580 | 2.98 | 3.89 | 38360 | 4.38 | 2.57 | 39000 | 4.23 | 2.7 | 39070 | 4.06 | 2.82 | 29330 | 4.06 | 2.12 | 29600 | 3.91 | 2.22 | 29930 | 3.78 | 2.32 | 27150 | 4.17 | 1.91 | 35200 | 5.73 | 1.8 | 35200 | 5.73 | 1.8
05/11/23 | Live | Carrier | BRYANT HEATING AND COOLING SYSTEMS | PREFERRED VS HP | Singlezone Ducted, Centrally Ducted | 212383058 |  | HRCU-A-CB | 38MURAQ36AB3* | Ducted Indoor Units | CAP**3617AL* | 8(0,1)*SA36070E14*** |  |  |  | 9.5 | 15.5 | 8 | 7.1 | FALSE | FALSE | FALSE |  | 75 | 90 | 90 | TRUE | Integrated | 150 | 1.When the unit power is on/in heating mode,and if the outdoor temperature drops below 3oC for 30 seconds,after running for 25mins, the base pan heater will be actived for 5 minutes. 2. In defrost mode and the outdoor temperature lower 1oC for 10 seconds the base pan heater will be actived and will be 5 mins delay inactive after defrost. | Integrated 24V control allows the system to automatically switch from heating with the heat pump ductless systems to the conventional, electric heat pump, or dual fuel heating system based on a preselected outdoor temperature (when paired with a 24V controlled third party thermostat). | Wi-fi/ Smart communication available when paired with qualifying third party 24V thermostats. | N/A | R410A | USA, Canada | 29370 | 3.75 | 2.3 | 35000 | 3.68 | 2.79 | 37670 | 3.74 | 2.95 | 31020 | 3.05 | 2.98 | 40010 | 2.99 | 3.92 | 38360 | 4.29 | 2.62 | 39000 | 4.14 | 2.76 | 39070 | 3.98 | 2.88 | 29330 | 4.02 | 2.14 | 29600 | 3.87 | 2.24 | 29930 | 3.74 | 2.35 | 27150 | 4.17 | 1.91 | 35200 | 5.73 | 1.8 | 35200 | 5.73 | 1.8
05/11/23 | Live | Carrier | BRYANT HEATING AND COOLING SYSTEMS | PREFERRED VS HP | Singlezone Ducted, Centrally Ducted | 212383071 |  | HRCU-A-CB | 38MURAQ36AB3* | Ducted Indoor Units | CAP**3617AL* | 83*SA48060E17*** |  |  |  | 9.5 | 15.5 | 8.1 | 7.2 | FALSE | FALSE | FALSE |  | 74 | 88 | 89 | TRUE | Integrated | 150 | 1.When the unit power is on/in heating mode,and if the outdoor temperature drops below 3oC for 30 seconds,after running for 25mins, the base pan heater will be actived for 5 minutes. 2. In defrost mode and the outdoor temperature lower 1oC for 10 seconds the base pan heater will be actived and will be 5 mins delay inactive after defrost. | Integrated 24V control allows the system to automatically switch from heating with the heat pump ductless systems to the conventional, electric heat pump, or dual fuel heating system based on a preselected outdoor temperature (when paired with a 24V controlled third party thermostat). | Wi-fi/ Smart communication available when paired with qualifying third party 24V thermostats. | N/A | R410A | USA, Canada | 29880 | 3.81 | 2.3 | 35600 | 3.75 | 2.78 | 38320 | 3.8 | 2.96 | 31510 | 3.04 | 3.04 | 40650 | 2.98 | 4 | 38850 | 4.19 | 2.72 | 39500 | 4.05 | 2.86 | 39570 | 3.89 | 2.98 | 29330 | 3.95 | 2.18 | 29600 | 3.8 | 2.28 | 29930 | 3.68 | 2.38 | 27150 | 4.08 | 1.95 | 35200 | 5.61 | 1.84 | 35200 | 5.61 | 1.84
05/11/23 | Live | Carrier | BRYANT HEATING AND COOLING SYSTEMS | PREFERRED VS HP | Singlezone Ducted, Centrally Ducted | 212383083 |  | HRCU-A-CB | 38MURAQ36AB3* | Ducted Indoor Units | CAP**3617AL* | OVMAAB036098 |  |  |  | 9.5 | 15 | 7.7 | 7.1 | FALSE | FALSE | FALSE |  | 74 | 89 | 89 | TRUE | Integrated | 150 | 1.When the unit power is on/in heating mode,and if the outdoor temperature drops below 3oC for 30 seconds,after running for 25mins, the base pan heater will be actived for 5 minutes. 2. In defrost mode and the outdoor temperature lower 1oC for 10 seconds the base pan heater will be actived and will be 5 mins delay inactive after defrost. | Integrated 24V control allows the system to automatically switch from heating with the heat pump ductless systems to the conventional, electric heat pump, or dual fuel heating system based on a preselected outdoor temperature (when paired with a 24V controlled third party thermostat). | Wi-fi/ Smart communication available when paired with qualifying third party 24V thermostats. | N/A | R410A | USA, Canada | 29200 | 3.72 | 2.3 | 34800 | 3.66 | 2.79 | 37460 | 3.72 | 2.95 | 30850 | 3.08 | 2.94 | 39790 | 3.02 | 3.86 | 38850 | 4.37 | 2.61 | 39500 | 4.23 | 2.74 | 39570 | 4.06 | 2.86 | 29330 | 4.06 | 2.12 | 29600 | 3.91 | 2.22 | 29930 | 3.78 | 2.32 | 27310 | 4.2 | 1.91 | 35400 | 5.76 | 1.8 | 35400 | 5.76 | 1.8
05/11/23 | Live | Carrier | BRYANT HEATING AND COOLING SYSTEMS | PREFERRED VS HP | Singlezone Ducted, Centrally Ducted | 212383093 |  | HRCU-A-CB | 38MURAQ36AB3* | Ducted Indoor Units | CAP**3617AL* | OVLAAB036098 |  |  |  | 9.5 | 14.5 | 7.7 | 7.1 | FALSE | FALSE | FALSE |  | 74 | 89 | 89 | TRUE | Integrated | 150 | 1.When the unit power is on/in heating mode,and if the outdoor temperature drops below 3oC for 30 seconds,after running for 25mins, the base pan heater will be actived for 5 minutes. 2. In defrost mode and the outdoor temperature lower 1oC for 10 seconds the base pan heater will be actived and will be 5 mins delay inactive after defrost. | Integrated 24V control allows the system to automatically switch from heating with the heat pump ductless systems to the conventional, electric heat pump, or dual fuel heating system based on a preselected outdoor temperature (when paired with a 24V controlled third party thermostat). | Wi-fi/ Smart communication available when paired with qualifying third party 24V thermostats. | N/A | R410A | USA, Canada | 29040 | 3.7 | 2.3 | 34600 | 3.64 | 2.79 | 37240 | 3.69 | 2.96 | 30680 | 3.08 | 2.92 | 39580 | 3.02 | 3.84 | 38850 | 4.4 | 2.59 | 39500 | 4.26 | 2.72 | 39570 | 4.09 | 2.84 | 29330 | 4.06 | 2.12 | 29600 | 3.91 | 2.22 | 29930 | 3.78 | 2.32 | 27310 | 4.2 | 1.91 | 35400 | 5.76 | 1.8 | 35400 | 5.76 | 1.8
05/11/23 | Live | Carrier | BRYANT HEATING AND COOLING SYSTEMS | PREFERRED VS HP | Singlezone Ducted, Centrally Ducted | 212383103 |  | HRCU-A-CB | 38MURAQ36AB3* | Ducted Indoor Units | CAP**3621AL* | 926SA42060V17*** |  |  |  | 9.5 | 15.2 | 7.7 | 7.1 | FALSE | FALSE | FALSE |  | 75 | 90 | 90 | TRUE | Integrated | 150 | 1.When the unit power is on/in heating mode,and if the outdoor temperature drops below 3oC for 30 seconds,after running for 25mins, the base pan heater will be actived for 5 minutes. 2. In defrost mode and the outdoor temperature lower 1oC for 10 seconds the base pan heater will be actived and will be 5 mins delay inactive after defrost. | Integrated 24V control allows the system to automatically switch from heating with the heat pump ductless systems to the conventional, electric heat pump, or dual fuel heating system based on a preselected outdoor temperature (when paired with a 24V controlled third party thermostat). | Wi-fi/ Smart communication available when paired with qualifying third party 24V thermostats. | N/A | R410A | USA, Canada | 29200 | 3.72 | 2.3 | 34800 | 3.66 | 2.79 | 37460 | 3.72 | 2.95 | 30850 | 3.07 | 2.95 | 39790 | 3.01 | 3.87 | 38360 | 4.35 | 2.58 | 39000 | 4.2 | 2.72 | 39070 | 4.03 | 2.84 | 29330 | 4.06 | 2.12 | 29600 | 3.91 | 2.22 | 29930 | 3.78 | 2.32 | 27150 | 4.17 | 1.91 | 35200 | 5.73 | 1.8 | 35200 | 5.73 | 1.8
05/11/23 | Live | Carrier | BRYANT HEATING AND COOLING SYSTEMS | PREFERRED VS HP | Singlezone Ducted, Centrally Ducted | 212383113 |  | HRCU-A-CB | 38MURAQ36AB3* | Ducted Indoor Units | CAP**3621AL* | 926SA60080V21*** |  |  |  | 9.5 | 16 | 8.1 | 7.15 | FALSE | FALSE | FALSE |  | 74 | 88 | 89 | TRUE | Integrated | 150 | 1.When the unit power is on/in heating mode,and if the outdoor temperature drops below 3oC for 30 seconds,after running for 25mins, the base pan heater will be actived for 5 minutes. 2. In defrost mode and the outdoor temperature lower 1oC for 10 seconds the base pan heater will be actived and will be 5 mins delay inactive after defrost. | Integrated 24V control allows the system to automatically switch from heating with the heat pump ductless systems to the conventional, electric heat pump, or dual fuel heating system based on a preselected outdoor temperature (when paired with a 24V controlled third party thermostat). | Wi-fi/ Smart communication available when paired with qualifying third party 24V thermostats. | N/A | R410A | USA, Canada | 29710 | 3.79 | 2.3 | 35400 | 3.73 | 2.78 | 38110 | 3.78 | 2.95 | 31180 | 3.02 | 3.03 | 40220 | 2.96 | 3.98 | 38850 | 4.28 | 2.66 | 39500 | 4.13 | 2.8 | 39570 | 3.97 | 2.92 | 29130 | 3.96 | 2.16 | 29400 | 3.81 | 2.26 | 29730 | 3.68 | 2.37 | 27150 | 4.13 | 1.93 | 35200 | 5.67 | 1.82 | 35200 | 5.67 | 1.82
05/11/23 | Live | Carrier | BRYANT HEATING AND COOLING SYSTEMS | PREFERRED VS HP | Singlezone Ducted, Centrally Ducted | 212383123 |  | HRCU-A-CB | 38MURAQ36AB3* | Ducted Indoor Units | CAP**3621AL* | 926SA60100V21*** |  |  |  | 9.5 | 16 | 8.1 | 7.15 | FALSE | FALSE | FALSE |  | 75 | 90 | 90 | TRUE | Integrated | 150 | 1.When the unit power is on/in heating mode,and if the outdoor temperature drops below 3oC for 30 seconds,after running for 25mins, the base pan heater will be actived for 5 minutes. 2. In defrost mode and the outdoor temperature lower 1oC for 10 seconds the base pan heater will be actived and will be 5 mins delay inactive after defrost. | Integrated 24V control allows the system to automatically switch from heating with the heat pump ductless systems to the conventional, electric heat pump, or dual fuel heating system based on a preselected outdoor temperature (when paired with a 24V controlled third party thermostat). | Wi-fi/ Smart communication available when paired with qualifying third party 24V thermostats. | N/A | R410A | USA, Canada | 29540 | 3.77 | 2.3 | 35200 | 3.71 | 2.78 | 37890 | 3.76 | 2.95 | 31180 | 3.02 | 3.03 | 40220 | 2.96 | 3.98 | 38360 | 4.22 | 2.66 | 39000 | 4.08 | 2.8 | 39070 | 3.92 | 2.92 | 29130 | 3.96 | 2.16 | 29400 | 3.81 | 2.26 | 29730 | 3.68 | 2.37 | 27150 | 4.13 | 1.93 | 35200 | 5.67 | 1.82 | 35200 | 5.67 | 1.82
05/11/23 | Live | Carrier | BRYANT HEATING AND COOLING SYSTEMS | PREFERRED VS HP | Singlezone Ducted, Centrally Ducted | 212383133 |  | HRCU-A-CB | 38MURAQ36AB3* | Ducted Indoor Units | CAP**3621AL* | 926SA48080V17*** |  |  |  | 9.5 | 15.5 | 8 | 7.1 | FALSE | FALSE | FALSE |  | 75 | 90 | 90 | TRUE | Integrated | 150 | 1.When the unit power is on/in heating mode,and if the outdoor temperature drops below 3oC for 30 seconds,after running for 25mins, the base pan heater will be actived for 5 minutes. 2. In defrost mode and the outdoor temperature lower 1oC for 10 seconds the base pan heater will be actived and will be 5 mins delay inactive after defrost. | Integrated 24V control allows the system to automatically switch from heating with the heat pump ductless systems to the conventional, electric heat pump, or dual fuel heating system based on a preselected outdoor temperature (when paired with a 24V controlled third party thermostat). | Wi-fi/ Smart communication available when paired with qualifying third party 24V thermostats. | N/A | R410A | USA, Canada | 29370 | 3.75 | 2.3 | 35000 | 3.68 | 2.79 | 37670 | 3.74 | 2.95 | 30850 | 3.02 | 2.99 | 39790 | 2.96 | 3.94 | 38360 | 4.32 | 2.6 | 39000 | 4.17 | 2.74 | 39070 | 4 | 2.86 | 29130 | 3.99 | 2.14 | 29400 | 3.85 | 2.24 | 29730 | 3.72 | 2.34 | 27150 | 4.17 | 1.91 | 35200 | 5.73 | 1.8 | 35200 | 5.73 | 1.8
05/11/23 | Live | Carrier | BRYANT HEATING AND COOLING SYSTEMS | PREFERRED VS HP | Singlezone Ducted, Centrally Ducted | 212383143 |  | HRCU-A-CB | 38MURAQ36AB3* | Ducted Indoor Units | CAP**3621AL* | 8(0,1)*SA48070E17*** |  |  |  | 9.5 | 16 | 8 | 7.1 | FALSE | FALSE | FALSE |  | 75 | 90 | 90 | TRUE | Integrated | 150 | 1.When the unit power is on/in heating mode,and if the outdoor temperature drops below 3oC for 30 seconds,after running for 25mins, the base pan heater will be actived for 5 minutes. 2. In defrost mode and the outdoor temperature lower 1oC for 10 seconds the base pan heater will be actived and will be 5 mins delay inactive after defrost. | Integrated 24V control allows the system to automatically switch from heating with the heat pump ductless systems to the conventional, electric heat pump, or dual fuel heating system based on a preselected outdoor temperature (when paired with a 24V controlled third party thermostat). | Wi-fi/ Smart communication available when paired with qualifying third party 24V thermostats. | N/A | R410A | USA, Canada | 29370 | 3.75 | 2.3 | 35000 | 3.68 | 2.79 | 37670 | 3.74 | 2.95 | 30850 | 3.01 | 3 | 39790 | 2.95 | 3.95 | 38360 | 4.32 | 2.6 | 39000 | 4.17 | 2.74 | 39070 | 4 | 2.86 | 29130 | 3.99 | 2.14 | 29400 | 3.85 | 2.24 | 29730 | 3.72 | 2.34 | 27150 | 4.17 | 1.91 | 35200 | 5.73 | 1.8 | 35200 | 5.73 | 1.8
05/11/23 | Live | Carrier | BRYANT HEATING AND COOLING SYSTEMS | PREFERRED VS HP | Singlezone Ducted, Centrally Ducted | 212383155 |  | HRCU-A-CB | 38MURAQ36AB3* | Ducted Indoor Units | CAP**3621AL* | 935SA66100E21*** |  |  |  | 9.5 | 15.2 | 8.1 | 7.25 | FALSE | FALSE | FALSE |  | 74 | 88 | 88 | TRUE | Integrated | 150 | 1.When the unit power is on/in heating mode,and if the outdoor temperature drops below 3oC for 30 seconds,after running for 25mins, the base pan heater will be actived for 5 minutes. 2. In defrost mode and the outdoor temperature lower 1oC for 10 seconds the base pan heater will be actived and will be 5 mins delay inactive after defrost. | Integrated 24V control allows the system to automatically switch from heating with the heat pump ductless systems to the conventional, electric heat pump, or dual fuel heating system based on a preselected outdoor temperature (when paired with a 24V controlled third party thermostat). | Wi-fi/ Smart communication available when paired with qualifying third party 24V thermostats. | N/A | R410A | USA, Canada | 30380 | 3.87 | 2.3 | 36200 | 3.81 | 2.78 | 38970 | 3.87 | 2.95 | 32340 | 3.12 | 3.04 | 41720 | 3.06 | 4 | 39340 | 4.1 | 2.81 | 40000 | 3.96 | 2.96 | 40070 | 3.8 | 3.09 | 29330 | 3.92 | 2.19 | 29600 | 3.77 | 2.3 | 29930 | 3.64 | 2.41 | 27310 | 4.06 | 1.97 | 35400 | 5.58 | 1.86 | 35400 | 5.58 | 1.86
05/11/23 | Live | Carrier | BRYANT HEATING AND COOLING SYSTEMS | PREFERRED VS HP | Singlezone Ducted, Centrally Ducted | 212383165 |  | HRCU-A-CB | 38MURAQ36AB3* | Ducted Indoor Units | CAP**3621AL* | 935SA60080E21*** |  |  |  | 9.5 | 14.5 | 8.1 | 7.25 | FALSE | FALSE | FALSE |  | 74 | 88 | 89 | TRUE | Integrated | 150 | 1.When the unit power is on/in heating mode,and if the outdoor temperature drops below 3oC for 30 seconds,after running for 25mins, the base pan heater will be actived for 5 minutes. 2. In defrost mode and the outdoor temperature lower 1oC for 10 seconds the base pan heater will be actived and will be 5 mins delay inactive after defrost. | Integrated 24V control allows the system to automatically switch from heating with the heat pump ductless systems to the conventional, electric heat pump, or dual fuel heating system based on a preselected outdoor temperature (when paired with a 24V controlled third party thermostat). | Wi-fi/ Smart communication available when paired with qualifying third party 24V thermostats. | N/A | R410A | USA, Canada | 30550 | 3.9 | 2.3 | 36400 | 3.83 | 2.79 | 39180 | 3.89 | 2.95 | 32340 | 3.17 | 2.99 | 41720 | 3.11 | 3.93 | 39340 | 4.07 | 2.83 | 40000 | 3.93 | 2.98 | 40070 | 3.78 | 3.11 | 29530 | 3.94 | 2.2 | 29800 | 3.8 | 2.3 | 30130 | 3.67 | 2.41 | 27460 | 4.08 | 1.97 | 35600 | 5.61 | 1.86 | 35600 | 5.61 | 1.86
05/11/23 | Live | Carrier | BRYANT HEATING AND COOLING SYSTEMS | PREFERRED VS HP | Singlezone Ducted, Centrally Ducted | 212383177 |  | HRCU-A-CB | 38MURAQ36AB3* | Ducted Indoor Units | CAP**3621AL* | 82*SA48070V17*** |  |  |  | 9.5 | 15.5 | 8 | 7.1 | FALSE | FALSE | FALSE |  | 75 | 90 | 90 | TRUE | Integrated | 150 | 1.When the unit power is on/in heating mode,and if the outdoor temperature drops below 3oC for 30 seconds,after running for 25mins, the base pan heater will be actived for 5 minutes. 2. In defrost mode and the outdoor temperature lower 1oC for 10 seconds the base pan heater will be actived and will be 5 mins delay inactive after defrost. | Integrated 24V control allows the system to automatically switch from heating with the heat pump ductless systems to the conventional, electric heat pump, or dual fuel heating system based on a preselected outdoor temperature (when paired with a 24V controlled third party thermostat). | Wi-fi/ Smart communication available when paired with qualifying third party 24V thermostats. | N/A | R410A | USA, Canada | 29200 | 3.72 | 2.3 | 34800 | 3.66 | 2.79 | 37460 | 3.72 | 2.95 | 30850 | 3.02 | 2.99 | 39790 | 2.96 | 3.94 | 38360 | 4.32 | 2.6 | 39000 | 4.17 | 2.74 | 39070 | 4 | 2.86 | 29130 | 3.99 | 2.14 | 29400 | 3.85 | 2.24 | 29730 | 3.72 | 2.34 | 27150 | 4.17 | 1.91 | 35200 | 5.73 | 1.8 | 35200 | 5.73 | 1.8
05/11/23 | Live | Carrier | BRYANT HEATING AND COOLING SYSTEMS | PREFERRED VS HP | Singlezone Ducted, Centrally Ducted | 212383187 |  | HRCU-A-CB | 38MURAQ36AB3* | Ducted Indoor Units | CAP**3621AL* | 82*SA60070V21*** |  |  |  | 9.5 | 15.5 | 8 | 7.15 | FALSE | FALSE | FALSE |  | 75 | 90 | 90 | TRUE | Integrated | 150 | 1.When the unit power is on/in heating mode,and if the outdoor temperature drops below 3oC for 30 seconds,after running for 25mins, the base pan heater will be actived for 5 minutes. 2. In defrost mode and the outdoor temperature lower 1oC for 10 seconds the base pan heater will be actived and will be 5 mins delay inactive after defrost. | Integrated 24V control allows the system to automatically switch from heating with the heat pump ductless systems to the conventional, electric heat pump, or dual fuel heating system based on a preselected outdoor temperature (when paired with a 24V controlled third party thermostat). | Wi-fi/ Smart communication available when paired with qualifying third party 24V thermostats. | N/A | R410A | USA, Canada | 29540 | 3.77 | 2.3 | 35200 | 3.71 | 2.78 | 37890 | 3.76 | 2.95 | 31020 | 3.01 | 3.02 | 40010 | 2.96 | 3.96 | 38360 | 4.25 | 2.65 | 39000 | 4.11 | 2.78 | 39070 | 3.95 | 2.9 | 29130 | 3.99 | 2.14 | 29400 | 3.85 | 2.24 | 29730 | 3.72 | 2.34 | 27150 | 4.13 | 1.93 | 35200 | 5.67 | 1.82 | 35200 | 5.67 | 1.82
05/11/23 | Live | Carrier | BRYANT HEATING AND COOLING SYSTEMS | PREFERRED VS HP | Singlezone Ducted, Centrally Ducted | 212383197 |  | HRCU-A-CB | 38MURAQ36AB3* | Ducted Indoor Units | CAP**3621AL* | 82*SA60090V21*** |  |  |  | 9.5 | 16 | 8 | 7.1 | FALSE | FALSE | FALSE |  | 75 | 90 | 90 | TRUE | Integrated | 150 | 1.When the unit power is on/in heating mode,and if the outdoor temperature drops below 3oC for 30 seconds,after running for 25mins, the base pan heater will be actived for 5 minutes. 2. In defrost mode and the outdoor temperature lower 1oC for 10 seconds the base pan heater will be actived and will be 5 mins delay inactive after defrost. | Integrated 24V control allows the system to automatically switch from heating with the heat pump ductless systems to the conventional, electric heat pump, or dual fuel heating system based on a preselected outdoor temperature (when paired with a 24V controlled third party thermostat). | Wi-fi/ Smart communication available when paired with qualifying third party 24V thermostats. | N/A | R410A | USA, Canada | 29200 | 3.72 | 2.3 | 34800 | 3.66 | 2.79 | 37460 | 3.72 | 2.95 | 30850 | 3.01 | 3 | 39790 | 2.95 | 3.95 | 38360 | 4.35 | 2.58 | 39000 | 4.2 | 2.72 | 39070 | 4.03 | 2.84 | 29130 | 3.99 | 2.14 | 29400 | 3.85 | 2.24 | 29730 | 3.72 | 2.34 | 27150 | 4.17 | 1.91 | 35200 | 5.73 | 1.8 | 35200 | 5.73 | 1.8
05/11/23 | Live | Carrier | BRYANT HEATING AND COOLING SYSTEMS | PREFERRED VS HP | Singlezone Ducted, Centrally Ducted | 212383207 |  | HRCU-A-CB | 38MURAQ36AB3* | Ducted Indoor Units | CAP**3621AL* | 935SA60100E21*** |  |  |  | 9.5 | 16 | 8.1 | 7.2 | FALSE | FALSE | FALSE |  | 74 | 88 | 89 | TRUE | Integrated | 150 | 1.When the unit power is on/in heating mode,and if the outdoor temperature drops below 3oC for 30 seconds,after running for 25mins, the base pan heater will be actived for 5 minutes. 2. In defrost mode and the outdoor temperature lower 1oC for 10 seconds the base pan heater will be actived and will be 5 mins delay inactive after defrost. | Integrated 24V control allows the system to automatically switch from heating with the heat pump ductless systems to the conventional, electric heat pump, or dual fuel heating system based on a preselected outdoor temperature (when paired with a 24V controlled third party thermostat). | Wi-fi/ Smart communication available when paired with qualifying third party 24V thermostats. | N/A | R410A | USA, Canada | 29710 | 3.79 | 2.3 | 35400 | 3.73 | 2.78 | 38110 | 3.78 | 2.95 | 31350 | 3.02 | 3.04 | 40440 | 2.97 | 3.99 | 38850 | 4.25 | 2.68 | 39500 | 4.11 | 2.82 | 39570 | 3.94 | 2.94 | 29130 | 3.96 | 2.16 | 29400 | 3.81 | 2.26 | 29730 | 3.68 | 2.37 | 27150 | 4.13 | 1.93 | 35200 | 5.67 | 1.82 | 35200 | 5.67 | 1.82
05/11/23 | Live | Carrier | BRYANT HEATING AND COOLING SYSTEMS | PREFERRED VS HP | Singlezone Ducted, Centrally Ducted | 212383219 |  | HRCU-A-CB | 38MURAQ36AB3* | Ducted Indoor Units | CAP**3621AL* | 82*TA60090V21*** |  |  |  | 9.5 | 16 | 8 | 7.1 | FALSE | FALSE | FALSE |  | 75 | 90 | 90 | TRUE | Integrated | 150 | 1.When the unit power is on/in heating mode,and if the outdoor temperature drops below 3oC for 30 seconds,after running for 25mins, the base pan heater will be actived for 5 minutes. 2. In defrost mode and the outdoor temperature lower 1oC for 10 seconds the base pan heater will be actived and will be 5 mins delay inactive after defrost. | Integrated 24V control allows the system to automatically switch from heating with the heat pump ductless systems to the conventional, electric heat pump, or dual fuel heating system based on a preselected outdoor temperature (when paired with a 24V controlled third party thermostat). | Wi-fi/ Smart communication available when paired with qualifying third party 24V thermostats. | N/A | R410A | USA, Canada | 29200 | 3.72 | 2.3 | 34800 | 3.66 | 2.79 | 37460 | 3.72 | 2.95 | 30850 | 3.01 | 3 | 39790 | 2.95 | 3.95 | 38360 | 4.35 | 2.58 | 39000 | 4.2 | 2.72 | 39070 | 4.03 | 2.84 | 29130 | 3.99 | 2.14 | 29400 | 3.85 | 2.24 | 29730 | 3.72 | 2.34 | 27150 | 4.17 | 1.91 | 35200 | 5.73 | 1.8 | 35200 | 5.73 | 1.8
05/11/23 | Live | Carrier | BRYANT HEATING AND COOLING SYSTEMS | PREFERRED VS HP | Singlezone Ducted, Centrally Ducted | 212383230 |  | HRCU-A-CB | 38MURAQ36AB3* | Ducted Indoor Units | CAP**3621AL* | 915SB60080E21*** |  |  |  | 9.5 | 15.5 | 8.1 | 7.2 | FALSE | FALSE | FALSE |  | 74 | 89 | 89 | TRUE | Integrated | 150 | 1.When the unit power is on/in heating mode,and if the outdoor temperature drops below 3oC for 30 seconds,after running for 25mins, the base pan heater will be actived for 5 minutes. 2. In defrost mode and the outdoor temperature lower 1oC for 10 seconds the base pan heater will be actived and will be 5 mins delay inactive after defrost. | Integrated 24V control allows the system to automatically switch from heating with the heat pump ductless systems to the conventional, electric heat pump, or dual fuel heating system based on a preselected outdoor temperature (when paired with a 24V controlled third party thermostat). | Wi-fi/ Smart communication available when paired with qualifying third party 24V thermostats. | N/A | R410A | USA, Canada | 30040 | 3.83 | 2.3 | 35800 | 3.77 | 2.78 | 38540 | 3.82 | 2.96 | 31930 | 3.09 | 3.03 | 41180 | 3.03 | 3.98 | 38850 | 4.16 | 2.74 | 39500 | 4.02 | 2.88 | 39570 | 3.86 | 3 | 29330 | 3.95 | 2.18 | 29600 | 3.8 | 2.28 | 29930 | 3.68 | 2.38 | 27310 | 4.1 | 1.95 | 35400 | 5.64 | 1.84 | 35400 | 5.64 | 1.84
05/11/23 | Live | Carrier | BRYANT HEATING AND COOLING SYSTEMS | PREFERRED VS HP | Singlezone Ducted, Centrally Ducted | 212383242 |  | HRCU-A-CB | 38MURAQ36AB3* | Ducted Indoor Units | CAP**3621AL* | 82*TA48070V17*** |  |  |  | 9.5 | 16 | 8 | 7.15 | FALSE | FALSE | FALSE |  | 75 | 90 | 90 | TRUE | Integrated | 150 | 1.When the unit power is on/in heating mode,and if the outdoor temperature drops below 3oC for 30 seconds,after running for 25mins, the base pan heater will be actived for 5 minutes. 2. In defrost mode and the outdoor temperature lower 1oC for 10 seconds the base pan heater will be actived and will be 5 mins delay inactive after defrost. | Integrated 24V control allows the system to automatically switch from heating with the heat pump ductless systems to the conventional, electric heat pump, or dual fuel heating system based on a preselected outdoor temperature (when paired with a 24V controlled third party thermostat). | Wi-fi/ Smart communication available when paired with qualifying third party 24V thermostats. | N/A | R410A | USA, Canada | 29540 | 3.77 | 2.3 | 35200 | 3.71 | 2.78 | 37890 | 3.76 | 2.95 | 31020 | 3 | 3.03 | 40010 | 2.95 | 3.97 | 38360 | 4.29 | 2.62 | 39000 | 4.14 | 2.76 | 39070 | 3.98 | 2.88 | 29130 | 3.99 | 2.14 | 29400 | 3.85 | 2.24 | 29730 | 3.72 | 2.34 | 27150 | 4.13 | 1.93 | 35200 | 5.67 | 1.82 | 35200 | 5.67 | 1.82
05/11/23 | Live | Carrier | BRYANT HEATING AND COOLING SYSTEMS | PREFERRED VS HP | Singlezone Ducted, Centrally Ducted | 212383254 |  | HRCU-A-CB | 38MURAQ36AB3* | Ducted Indoor Units | CAP**3621AL* | 926TB42060V17*** |  |  |  | 9.5 | 14.5 | 8 | 7.15 | FALSE | FALSE | FALSE |  | 74 | 89 | 89 | TRUE | Integrated | 150 | 1.When the unit power is on/in heating mode,and if the outdoor temperature drops below 3oC for 30 seconds,after running for 25mins, the base pan heater will be actived for 5 minutes. 2. In defrost mode and the outdoor temperature lower 1oC for 10 seconds the base pan heater will be actived and will be 5 mins delay inactive after defrost. | Integrated 24V control allows the system to automatically switch from heating with the heat pump ductless systems to the conventional, electric heat pump, or dual fuel heating system based on a preselected outdoor temperature (when paired with a 24V controlled third party thermostat). | Wi-fi/ Smart communication available when paired with qualifying third party 24V thermostats. | N/A | R410A | USA, Canada | 29540 | 3.77 | 2.3 | 35200 | 3.71 | 2.78 | 37890 | 3.76 | 2.95 | 31180 | 3.1 | 2.95 | 40220 | 3.04 | 3.88 | 38850 | 4.31 | 2.64 | 39500 | 4.16 | 2.78 | 39570 | 4 | 2.9 | 29330 | 4.02 | 2.14 | 29600 | 3.87 | 2.24 | 29930 | 3.74 | 2.35 | 27310 | 4.15 | 1.93 | 35400 | 5.7 | 1.82 | 35400 | 5.7 | 1.82
05/11/23 | Live | Carrier | BRYANT HEATING AND COOLING SYSTEMS | PREFERRED VS HP | Singlezone Ducted, Centrally Ducted | 212383265 |  | HRCU-A-CB | 38MURAQ36AB3* | Ducted Indoor Units | CAP**3621AL* | 82*TA66110V21*** |  |  |  | 10 | 15.5 | 8.1 | 7.25 | FALSE | FALSE | TRUE |  | 74 | 88 | 89 | TRUE | Integrated | 150 | 1.When the unit power is on/in heating mode,and if the outdoor temperature drops below 3oC for 30 seconds,after running for 25mins, the base pan heater will be actived for 5 minutes. 2. In defrost mode and the outdoor temperature lower 1oC for 10 seconds the base pan heater will be actived and will be 5 mins delay inactive after defrost. | Integrated 24V control allows the system to automatically switch from heating with the heat pump ductless systems to the conventional, electric heat pump, or dual fuel heating system based on a preselected outdoor temperature (when paired with a 24V controlled third party thermostat). | Wi-fi/ Smart communication available when paired with qualifying third party 24V thermostats. | N/A | R410A | USA, Canada | 30210 | 3.66 | 2.42 | 36000 | 3.6 | 2.93 | 38750 | 3.65 | 3.11 | 31930 | 3.07 | 3.05 | 41180 | 3.01 | 4.01 | 38850 | 4.13 | 2.76 | 39500 | 3.99 | 2.9 | 39570 | 3.83 | 3.03 | 29330 | 3.95 | 2.18 | 29600 | 3.8 | 2.28 | 29930 | 3.68 | 2.38 | 27150 | 4.08 | 1.95 | 35200 | 5.61 | 1.84 | 35200 | 5.61 | 1.84
05/11/23 | Live | Carrier | BRYANT HEATING AND COOLING SYSTEMS | PREFERRED VS HP | Singlezone Ducted, Centrally Ducted | 212383276 |  | HRCU-A-CB | 38MURAQ36AB3* | Ducted Indoor Units | CAP**3621AL* | 8(0,1)*SA48070E21*** |  |  |  | 9.5 | 16 | 8 | 7.15 | FALSE | FALSE | FALSE |  | 75 | 90 | 90 | TRUE | Integrated | 150 | 1.When the unit power is on/in heating mode,and if the outdoor temperature drops below 3oC for 30 seconds,after running for 25mins, the base pan heater will be actived for 5 minutes. 2. In defrost mode and the outdoor temperature lower 1oC for 10 seconds the base pan heater will be actived and will be 5 mins delay inactive after defrost. | Integrated 24V control allows the system to automatically switch from heating with the heat pump ductless systems to the conventional, electric heat pump, or dual fuel heating system based on a preselected outdoor temperature (when paired with a 24V controlled third party thermostat). | Wi-fi/ Smart communication available when paired with qualifying third party 24V thermostats. | N/A | R410A | USA, Canada | 29370 | 3.75 | 2.3 | 35000 | 3.68 | 2.79 | 37670 | 3.74 | 2.95 | 30850 | 3 | 3.01 | 39790 | 2.94 | 3.97 | 38360 | 4.32 | 2.6 | 39000 | 4.17 | 2.74 | 39070 | 4 | 2.86 | 29130 | 3.99 | 2.14 | 29400 | 3.85 | 2.24 | 29730 | 3.72 | 2.34 | 27150 | 4.17 | 1.91 | 35200 | 5.73 | 1.8 | 35200 | 5.73 | 1.8
05/11/23 | Live | Carrier | BRYANT HEATING AND COOLING SYSTEMS | PREFERRED VS HP | Singlezone Ducted, Centrally Ducted | 212383289 |  | HRCU-A-CB | 38MURAQ36AB3* | Ducted Indoor Units | CAP**3621AL* | 8(0,1)*SA42090E17*** |  |  |  | 9.5 | 15.5 | 8.1 | 7.2 | FALSE | FALSE | FALSE |  | 74 | 88 | 89 | TRUE | Integrated | 150 | 1.When the unit power is on/in heating mode,and if the outdoor temperature drops below 3oC for 30 seconds,after running for 25mins, the base pan heater will be actived for 5 minutes. 2. In defrost mode and the outdoor temperature lower 1oC for 10 seconds the base pan heater will be actived and will be 5 mins delay inactive after defrost. | Integrated 24V control allows the system to automatically switch from heating with the heat pump ductless systems to the conventional, electric heat pump, or dual fuel heating system based on a preselected outdoor temperature (when paired with a 24V controlled third party thermostat). | Wi-fi/ Smart communication available when paired with qualifying third party 24V thermostats. | N/A | R410A | USA, Canada | 29880 | 3.81 | 2.3 | 35600 | 3.75 | 2.78 | 38320 | 3.8 | 2.96 | 31510 | 3.04 | 3.04 | 40650 | 2.98 | 4 | 38850 | 4.19 | 2.72 | 39500 | 4.05 | 2.86 | 39570 | 3.89 | 2.98 | 29330 | 3.95 | 2.18 | 29600 | 3.8 | 2.28 | 29930 | 3.68 | 2.38 | 27150 | 4.08 | 1.95 | 35200 | 5.61 | 1.84 | 35200 | 5.61 | 1.84
05/11/23 | Live | Carrier | BRYANT HEATING AND COOLING SYSTEMS | PREFERRED VS HP | Singlezone Ducted, Centrally Ducted | 212383302 |  | HRCU-A-CB | 38MURAQ36AB3* | Ducted Indoor Units | CAP**3621AL* | 8(0,1)*SA48090E21*** |  |  |  | 10 | 16 | 8.1 | 7.2 | FALSE | FALSE | TRUE |  | 74 | 88 | 89 | TRUE | Integrated | 150 | 1.When the unit power is on/in heating mode,and if the outdoor temperature drops below 3oC for 30 seconds,after running for 25mins, the base pan heater will be actived for 5 minutes. 2. In defrost mode and the outdoor temperature lower 1oC for 10 seconds the base pan heater will be actived and will be 5 mins delay inactive after defrost. | Integrated 24V control allows the system to automatically switch from heating with the heat pump ductless systems to the conventional, electric heat pump, or dual fuel heating system based on a preselected outdoor temperature (when paired with a 24V controlled third party thermostat). | Wi-fi/ Smart communication available when paired with qualifying third party 24V thermostats. | N/A | R410A | USA, Canada | 29880 | 3.62 | 2.42 | 35600 | 3.56 | 2.93 | 38320 | 3.61 | 3.11 | 31510 | 3.03 | 3.05 | 40650 | 2.97 | 4.01 | 38850 | 4.22 | 2.7 | 39500 | 4.08 | 2.84 | 39570 | 3.91 | 2.97 | 29130 | 3.96 | 2.16 | 29400 | 3.81 | 2.26 | 29730 | 3.68 | 2.37 | 27150 | 4.08 | 1.95 | 35200 | 5.61 | 1.84 | 35200 | 5.61 | 1.84
05/11/23 | Live | Carrier | BRYANT HEATING AND COOLING SYSTEMS | PREFERRED VS HP | Singlezone Ducted, Centrally Ducted | 212383315 |  | HRCU-A-CB | 38MURAQ36AB3* | Ducted Indoor Units | CAP**3621AL* | 8(0,1)*SA60090E21*** |  |  |  | 10 | 16 | 8.1 | 7.2 | FALSE | FALSE | TRUE |  | 74 | 88 | 89 | TRUE | Integrated | 150 | 1.When the unit power is on/in heating mode,and if the outdoor temperature drops below 3oC for 30 seconds,after running for 25mins, the base pan heater will be actived for 5 minutes. 2. In defrost mode and the outdoor temperature lower 1oC for 10 seconds the base pan heater will be actived and will be 5 mins delay inactive after defrost. | Integrated 24V control allows the system to automatically switch from heating with the heat pump ductless systems to the conventional, electric heat pump, or dual fuel heating system based on a preselected outdoor temperature (when paired with a 24V controlled third party thermostat). | Wi-fi/ Smart communication available when paired with qualifying third party 24V thermostats. | N/A | R410A | USA, Canada | 29880 | 3.62 | 2.42 | 35600 | 3.56 | 2.93 | 38320 | 3.61 | 3.11 | 31510 | 3.03 | 3.05 | 40650 | 2.97 | 4.01 | 38850 | 4.19 | 2.72 | 39500 | 4.05 | 2.86 | 39570 | 3.89 | 2.98 | 29130 | 3.92 | 2.18 | 29400 | 3.78 | 2.28 | 29730 | 3.65 | 2.39 | 27150 | 4.08 | 1.95 | 35200 | 5.61 | 1.84 | 35200 | 5.61 | 1.84
05/11/23 | Live | Carrier | BRYANT HEATING AND COOLING SYSTEMS | PREFERRED VS HP | Singlezone Ducted, Centrally Ducted | 212383328 |  | HRCU-A-CB | 38MURAQ36AB3* | Ducted Indoor Units | CAP**3621AL* | 912SD48080E17*** |  |  |  | 9.5 | 16 | 8.1 | 7.15 | FALSE | FALSE | FALSE |  | 75 | 90 | 90 | TRUE | Integrated | 150 | 1.When the unit power is on/in heating mode,and if the outdoor temperature drops below 3oC for 30 seconds,after running for 25mins, the base pan heater will be actived for 5 minutes. 2. In defrost mode and the outdoor temperature lower 1oC for 10 seconds the base pan heater will be actived and will be 5 mins delay inactive after defrost. | Integrated 24V control allows the system to automatically switch from heating with the heat pump ductless systems to the conventional, electric heat pump, or dual fuel heating system based on a preselected outdoor temperature (when paired with a 24V controlled third party thermostat). | Wi-fi/ Smart communication available when paired with qualifying third party 24V thermostats. | N/A | R410A | USA, Canada | 29540 | 3.77 | 2.3 | 35200 | 3.71 | 2.78 | 37890 | 3.76 | 2.95 | 31180 | 3.01 | 3.04 | 40220 | 2.95 | 4 | 38360 | 4.25 | 2.65 | 39000 | 4.11 | 2.78 | 39070 | 3.95 | 2.9 | 29130 | 3.96 | 2.16 | 29400 | 3.81 | 2.26 | 29730 | 3.68 | 2.37 | 27150 | 4.13 | 1.93 | 35200 | 5.67 | 1.82 | 35200 | 5.67 | 1.82
05/11/23 | Live | Carrier | BRYANT HEATING AND COOLING SYSTEMS | PREFERRED VS HP | Singlezone Ducted, Centrally Ducted | 212383340 |  | HRCU-A-CB | 38MURAQ36AB3* | Ducted Indoor Units | CAP**3621AL* | 912SD60080E21*** |  |  |  | 9.5 | 16.5 | 8 | 7.15 | FALSE | FALSE | FALSE |  | 75 | 89 | 89 | TRUE | Integrated | 150 | 1.When the unit power is on/in heating mode,and if the outdoor temperature drops below 3oC for 30 seconds,after running for 25mins, the base pan heater will be actived for 5 minutes. 2. In defrost mode and the outdoor temperature lower 1oC for 10 seconds the base pan heater will be actived and will be 5 mins delay inactive after defrost. | Integrated 24V control allows the system to automatically switch from heating with the heat pump ductless systems to the conventional, electric heat pump, or dual fuel heating system based on a preselected outdoor temperature (when paired with a 24V controlled third party thermostat). | Wi-fi/ Smart communication available when paired with qualifying third party 24V thermostats. | N/A | R410A | USA, Canada | 29370 | 3.75 | 2.3 | 35000 | 3.68 | 2.79 | 37670 | 3.74 | 2.95 | 30850 | 2.97 | 3.04 | 39790 | 2.92 | 3.99 | 38360 | 4.32 | 2.6 | 39000 | 4.17 | 2.74 | 39070 | 4 | 2.86 | 29130 | 3.99 | 2.14 | 29400 | 3.85 | 2.24 | 29730 | 3.72 | 2.34 | 27000 | 4.15 | 1.91 | 35000 | 5.7 | 1.8 | 35000 | 5.7 | 1.8
05/11/23 | Live | Carrier | BRYANT HEATING AND COOLING SYSTEMS | PREFERRED VS HP | Singlezone Ducted, Centrally Ducted | 212383352 |  | HRCU-A-CB | 38MURAQ36AB3* | Ducted Indoor Units | CAP**3621AL* | 912SD60100E21*** |  |  |  | 9.5 | 16.5 | 8 | 7.15 | FALSE | FALSE | FALSE |  | 75 | 90 | 90 | TRUE | Integrated | 150 | 1.When the unit power is on/in heating mode,and if the outdoor temperature drops below 3oC for 30 seconds,after running for 25mins, the base pan heater will be actived for 5 minutes. 2. In defrost mode and the outdoor temperature lower 1oC for 10 seconds the base pan heater will be actived and will be 5 mins delay inactive after defrost. | Integrated 24V control allows the system to automatically switch from heating with the heat pump ductless systems to the conventional, electric heat pump, or dual fuel heating system based on a preselected outdoor temperature (when paired with a 24V controlled third party thermostat). | Wi-fi/ Smart communication available when paired with qualifying third party 24V thermostats. | N/A | R410A | USA, Canada | 29370 | 3.75 | 2.3 | 35000 | 3.68 | 2.79 | 37670 | 3.74 | 2.95 | 30850 | 2.99 | 3.02 | 39790 | 2.93 | 3.98 | 38360 | 4.32 | 2.6 | 39000 | 4.17 | 2.74 | 39070 | 4 | 2.86 | 29130 | 3.99 | 2.14 | 29400 | 3.85 | 2.24 | 29730 | 3.72 | 2.34 | 27150 | 4.17 | 1.91 | 35200 | 5.73 | 1.8 | 35200 | 5.73 | 1.8
05/11/23 | Live | Carrier | BRYANT HEATING AND COOLING SYSTEMS | PREFERRED VS HP | Singlezone Ducted, Centrally Ducted | 212383364 |  | HRCU-A-CB | 38MURAQ36AB3* | Ducted Indoor Units | CAP**3621AL* | 83*SA60080E21*** |  |  |  | 10 | 15.2 | 8.1 | 7.3 | FALSE | FALSE | TRUE |  | 74 | 88 | 88 | TRUE | Integrated | 150 | 1.When the unit power is on/in heating mode,and if the outdoor temperature drops below 3oC for 30 seconds,after running for 25mins, the base pan heater will be actived for 5 minutes. 2. In defrost mode and the outdoor temperature lower 1oC for 10 seconds the base pan heater will be actived and will be 5 mins delay inactive after defrost. | Integrated 24V control allows the system to automatically switch from heating with the heat pump ductless systems to the conventional, electric heat pump, or dual fuel heating system based on a preselected outdoor temperature (when paired with a 24V controlled third party thermostat). | Wi-fi/ Smart communication available when paired with qualifying third party 24V thermostats. | N/A | R410A | USA, Canada | 30720 | 3.72 | 2.42 | 36600 | 3.66 | 2.93 | 39400 | 3.71 | 3.11 | 32340 | 3.08 | 3.08 | 41720 | 3.03 | 4.04 | 39340 | 4.04 | 2.85 | 40000 | 3.91 | 3 | 40070 | 3.75 | 3.13 | 29330 | 3.88 | 2.22 | 29600 | 3.74 | 2.32 | 29930 | 3.61 | 2.43 | 27310 | 4.02 | 1.99 | 35400 | 5.52 | 1.88 | 35400 | 5.52 | 1.88
05/11/23 | Live | Carrier | BRYANT HEATING AND COOLING SYSTEMS | PREFERRED VS HP | Singlezone Ducted, Centrally Ducted | 212383376 |  | HRCU-A-CB | 38MURAQ36AB3* | Ducted Indoor Units | CAP**3621AL* | 83*SA48060E17*** |  |  |  | 9.5 | 16.5 | 8 | 7.1 | FALSE | FALSE | FALSE |  | 75 | 90 | 90 | TRUE | Integrated | 150 | 1.When the unit power is on/in heating mode,and if the outdoor temperature drops below 3oC for 30 seconds,after running for 25mins, the base pan heater will be actived for 5 minutes. 2. In defrost mode and the outdoor temperature lower 1oC for 10 seconds the base pan heater will be actived and will be 5 mins delay inactive after defrost. | Integrated 24V control allows the system to automatically switch from heating with the heat pump ductless systems to the conventional, electric heat pump, or dual fuel heating system based on a preselected outdoor temperature (when paired with a 24V controlled third party thermostat). | Wi-fi/ Smart communication available when paired with qualifying third party 24V thermostats. | N/A | R410A | USA, Canada | 29200 | 3.72 | 2.3 | 34800 | 3.66 | 2.79 | 37460 | 3.72 | 2.95 | 30680 | 2.97 | 3.03 | 39580 | 2.91 | 3.99 | 38360 | 4.35 | 2.58 | 39000 | 4.2 | 2.72 | 39070 | 4.03 | 2.84 | 29130 | 3.99 | 2.14 | 29400 | 3.85 | 2.24 | 29730 | 3.72 | 2.34 | 27150 | 4.17 | 1.91 | 35200 | 5.73 | 1.8 | 35200 | 5.73 | 1.8
05/11/23 | Live | Carrier | BRYANT HEATING AND COOLING SYSTEMS | PREFERRED VS HP | Singlezone Ducted, Centrally Ducted | 212383388 |  | HRCU-A-CB | 38MURAQ36AB3* | Ducted Indoor Units | CAP**3717AL* | 83*SA48060E17*** |  |  |  | 10 | 15.5 | 8.5 | 7.55 | FALSE | FALSE | TRUE |  | 73 | 88 | 88 | TRUE | Integrated | 150 | 1.When the unit power is on/in heating mode,and if the outdoor temperature drops below 3oC for 30 seconds,after running for 25mins, the base pan heater will be actived for 5 minutes. 2. In defrost mode and the outdoor temperature lower 1oC for 10 seconds the base pan heater will be actived and will be 5 mins delay inactive after defrost. | Integrated 24V control allows the system to automatically switch from heating with the heat pump ductless systems to the conventional, electric heat pump, or dual fuel heating system based on a preselected outdoor temperature (when paired with a 24V controlled third party thermostat). | Wi-fi/ Smart communication available when paired with qualifying third party 24V thermostats. | N/A | R410A | USA, Canada | 30720 | 3.72 | 2.42 | 36600 | 3.66 | 2.93 | 39400 | 3.71 | 3.11 | 32340 | 3.05 | 3.11 | 41720 | 2.99 | 4.09 | 38850 | 3.99 | 2.85 | 39500 | 3.86 | 3 | 39570 | 3.7 | 3.13 | 28930 | 3.64 | 2.33 | 29200 | 3.51 | 2.44 | 29530 | 3.39 | 2.55 | 27000 | 3.66 | 2.16 | 35000 | 5.03 | 2.04 | 35000 | 5.03 | 2.04
05/11/23 | Live | Carrier | BRYANT HEATING AND COOLING SYSTEMS | PREFERRED VS HP | Singlezone Ducted, Centrally Ducted | 212383400 |  | HRCU-A-CB | 38MURAQ36AB3* | Ducted Indoor Units | CAP**3721AL* | 8(0,1)*SA48070E17*** |  |  |  | 10 | 15.5 | 8.5 | 7.6 | FALSE | FALSE | TRUE |  | 74 | 89 | 89 | TRUE | Integrated | 150 | 1.When the unit power is on/in heating mode,and if the outdoor temperature drops below 3oC for 30 seconds,after running for 25mins, the base pan heater will be actived for 5 minutes. 2. In defrost mode and the outdoor temperature lower 1oC for 10 seconds the base pan heater will be actived and will be 5 mins delay inactive after defrost. | Integrated 24V control allows the system to automatically switch from heating with the heat pump ductless systems to the conventional, electric heat pump, or dual fuel heating system based on a preselected outdoor temperature (when paired with a 24V controlled third party thermostat). | Wi-fi/ Smart communication available when paired with qualifying third party 24V thermostats. | N/A | R410A | USA, Canada | 30720 | 3.72 | 2.42 | 36600 | 3.66 | 2.93 | 39400 | 3.71 | 3.11 | 32340 | 3.04 | 3.12 | 41720 | 2.98 | 4.1 | 38360 | 3.92 | 2.87 | 39000 | 3.78 | 3.02 | 39070 | 3.63 | 3.15 | 28930 | 3.61 | 2.35 | 29200 | 3.48 | 2.46 | 29530 | 3.36 | 2.58 | 26840 | 3.53 | 2.23 | 34800 | 4.86 | 2.1 | 34800 | 4.86 | 2.1
05/11/23 | Live | Carrier | BRYANT HEATING AND COOLING SYSTEMS | PREFERRED VS HP | Singlezone Ducted, Centrally Ducted | 212383412 |  | HRCU-A-CB | 38MURAQ36AB3* | Ducted Indoor Units | CAP**3721AL* | 935SA48060E17*** |  |  |  | 10 | 15.5 | 8.5 | 7.6 | FALSE | FALSE | TRUE |  | 74 | 89 | 89 | TRUE | Integrated | 150 | 1.When the unit power is on/in heating mode,and if the outdoor temperature drops below 3oC for 30 seconds,after running for 25mins, the base pan heater will be actived for 5 minutes. 2. In defrost mode and the outdoor temperature lower 1oC for 10 seconds the base pan heater will be actived and will be 5 mins delay inactive after defrost. | Integrated 24V control allows the system to automatically switch from heating with the heat pump ductless systems to the conventional, electric heat pump, or dual fuel heating system based on a preselected outdoor temperature (when paired with a 24V controlled third party thermostat). | Wi-fi/ Smart communication available when paired with qualifying third party 24V thermostats. | N/A | R410A | USA, Canada | 30880 | 3.74 | 2.42 | 36800 | 3.68 | 2.93 | 39610 | 3.73 | 3.11 | 32340 | 3.05 | 3.11 | 41720 | 2.99 | 4.09 | 38360 | 3.89 | 2.89 | 39000 | 3.76 | 3.04 | 39070 | 3.61 | 3.17 | 28930 | 3.58 | 2.37 | 29200 | 3.45 | 2.48 | 29530 | 3.33 | 2.6 | 26840 | 3.53 | 2.23 | 34800 | 4.86 | 2.1 | 34800 | 4.86 | 2.1
05/11/23 | Live | Carrier | BRYANT HEATING AND COOLING SYSTEMS | PREFERRED VS HP | Singlezone Ducted, Centrally Ducted | 212383424 |  | HRCU-A-CB | 38MURAQ36AB3* | Ducted Indoor Units | CAP**3721AL* | 82*TA60090V21*** |  |  |  | 10 | 16 | 8.5 | 7.55 | FALSE | FALSE | TRUE |  | 75 | 90 | 90 | TRUE | Integrated | 150 | 1.When the unit power is on/in heating mode,and if the outdoor temperature drops below 3oC for 30 seconds,after running for 25mins, the base pan heater will be actived for 5 minutes. 2. In defrost mode and the outdoor temperature lower 1oC for 10 seconds the base pan heater will be actived and will be 5 mins delay inactive after defrost. | Integrated 24V control allows the system to automatically switch from heating with the heat pump ductless systems to the conventional, electric heat pump, or dual fuel heating system based on a preselected outdoor temperature (when paired with a 24V controlled third party thermostat). | Wi-fi/ Smart communication available when paired with qualifying third party 24V thermostats. | N/A | R410A | USA, Canada | 30380 | 3.68 | 2.42 | 36200 | 3.62 | 2.93 | 38970 | 3.67 | 3.11 | 31930 | 3.01 | 3.11 | 41180 | 2.95 | 4.09 | 37870 | 3.97 | 2.8 | 38500 | 3.84 | 2.94 | 38570 | 3.68 | 3.07 | 28730 | 3.62 | 2.33 | 29000 | 3.48 | 2.44 | 29330 | 3.37 | 2.55 | 26840 | 3.6 | 2.19 | 34800 | 4.95 | 2.06 | 34800 | 4.95 | 2.06
05/11/23 | Live | Carrier | BRYANT HEATING AND COOLING SYSTEMS | PREFERRED VS HP | Singlezone Ducted, Centrally Ducted | 212383435 |  | HRCU-A-CB | 38MURAQ36AB3* | Ducted Indoor Units | CAP**3721AL* | 912SD60100E21*** |  |  |  | 10 | 16 | 8.5 | 7.65 | FALSE | FALSE | TRUE |  | 74 | 89 | 89 | TRUE | Integrated | 150 | 1.When the unit power is on/in heating mode,and if the outdoor temperature drops below 3oC for 30 seconds,after running for 25mins, the base pan heater will be actived for 5 minutes. 2. In defrost mode and the outdoor temperature lower 1oC for 10 seconds the base pan heater will be actived and will be 5 mins delay inactive after defrost. | Integrated 24V control allows the system to automatically switch from heating with the heat pump ductless systems to the conventional, electric heat pump, or dual fuel heating system based on a preselected outdoor temperature (when paired with a 24V controlled third party thermostat). | Wi-fi/ Smart communication available when paired with qualifying third party 24V thermostats. | N/A | R410A | USA, Canada | 31220 | 3.78 | 2.42 | 37200 | 3.72 | 2.93 | 40040 | 3.77 | 3.11 | 32760 | 3.03 | 3.17 | 42250 | 2.97 | 4.17 | 38360 | 3.79 | 2.97 | 39000 | 3.66 | 3.12 | 39070 | 3.52 | 3.25 | 28930 | 3.55 | 2.39 | 29200 | 3.42 | 2.5 | 29530 | 3.31 | 2.61 | 26840 | 3.5 | 2.25 | 34800 | 4.81 | 2.12 | 34800 | 4.81 | 2.12
05/11/23 | Live | Carrier | BRYANT HEATING AND COOLING SYSTEMS | PREFERRED VS HP | Singlezone Ducted, Centrally Ducted | 212383447 |  | HRCU-A-CB | 38MURAQ36AB3* | Ducted Indoor Units | CAP**4221AL* | OVLAAB048112 |  |  |  | 9.5 | 15.2 | 8.1 | 7.25 | FALSE | FALSE | FALSE |  | 74 | 88 | 89 | TRUE | Integrated | 150 | 1.When the unit power is on/in heating mode,and if the outdoor temperature drops below 3oC for 30 seconds,after running for 25mins, the base pan heater will be actived for 5 minutes. 2. In defrost mode and the outdoor temperature lower 1oC for 10 seconds the base pan heater will be actived and will be 5 mins delay inactive after defrost. | Integrated 24V control allows the system to automatically switch from heating with the heat pump ductless systems to the conventional, electric heat pump, or dual fuel heating system based on a preselected outdoor temperature (when paired with a 24V controlled third party thermostat). | Wi-fi/ Smart communication available when paired with qualifying third party 24V thermostats. | N/A | R410A | USA, Canada | 29710 | 3.79 | 2.3 | 35400 | 3.73 | 2.78 | 38110 | 3.78 | 2.95 | 31350 | 3.07 | 2.99 | 40440 | 3.01 | 3.94 | 38850 | 4.25 | 2.68 | 39500 | 4.11 | 2.82 | 39570 | 3.94 | 2.94 | 29130 | 3.89 | 2.19 | 29400 | 3.75 | 2.3 | 29730 | 3.62 | 2.41 | 27150 | 3.99 | 1.99 | 35200 | 5.49 | 1.88 | 35200 | 5.49 | 1.88
05/11/23 | Live | Carrier | BRYANT HEATING AND COOLING SYSTEMS | PREFERRED VS HP | Singlezone Ducted, Centrally Ducted | 212383457 |  | HRCU-A-CB | 38MURAQ36AB3* | Ducted Indoor Units | CAP**4321AL* | 8(0,1)*SA48070E17*** |  |  |  | 10 | 15.5 | 8.5 | 7.6 | FALSE | FALSE | TRUE |  | 74 | 89 | 89 | TRUE | Integrated | 150 | 1.When the unit power is on/in heating mode,and if the outdoor temperature drops below 3oC for 30 seconds,after running for 25mins, the base pan heater will be actived for 5 minutes. 2. In defrost mode and the outdoor temperature lower 1oC for 10 seconds the base pan heater will be actived and will be 5 mins delay inactive after defrost. | Integrated 24V control allows the system to automatically switch from heating with the heat pump ductless systems to the conventional, electric heat pump, or dual fuel heating system based on a preselected outdoor temperature (when paired with a 24V controlled third party thermostat). | Wi-fi/ Smart communication available when paired with qualifying third party 24V thermostats. | N/A | R410A | USA, Canada | 30880 | 3.74 | 2.42 | 36800 | 3.68 | 2.93 | 39610 | 3.73 | 3.11 | 32340 | 3.04 | 3.12 | 41720 | 2.98 | 4.1 | 38360 | 3.89 | 2.89 | 39000 | 3.76 | 3.04 | 39070 | 3.61 | 3.17 | 28930 | 3.58 | 2.37 | 29200 | 3.45 | 2.48 | 29530 | 3.33 | 2.6 | 26840 | 3.53 | 2.23 | 34800 | 4.86 | 2.1 | 34800 | 4.86 | 2.1
05/11/23 | Live | Carrier | BRYANT HEATING AND COOLING SYSTEMS | PREFERRED VS HP | Singlezone Ducted, Centrally Ducted | 212383469 |  | HRCU-A-CB | 38MURAQ36AB3* | Ducted Indoor Units | CAP**4321AL* | 912SD48080E17*** |  |  |  | 10 | 16 | 8.5 | 7.6 | FALSE | FALSE | TRUE |  | 75 | 90 | 90 | TRUE | Integrated | 150 | 1.When the unit power is on/in heating mode,and if the outdoor temperature drops below 3oC for 30 seconds,after running for 25mins, the base pan heater will be actived for 5 minutes. 2. In defrost mode and the outdoor temperature lower 1oC for 10 seconds the base pan heater will be actived and will be 5 mins delay inactive after defrost. | Integrated 24V control allows the system to automatically switch from heating with the heat pump ductless systems to the conventional, electric heat pump, or dual fuel heating system based on a preselected outdoor temperature (when paired with a 24V controlled third party thermostat). | Wi-fi/ Smart communication available when paired with qualifying third party 24V thermostats. | N/A | R410A | USA, Canada | 30550 | 3.7 | 2.42 | 36400 | 3.64 | 2.93 | 39180 | 3.69 | 3.11 | 31930 | 2.99 | 3.13 | 41180 | 2.93 | 4.12 | 37870 | 3.92 | 2.83 | 38500 | 3.79 | 2.98 | 38570 | 3.63 | 3.11 | 28730 | 3.59 | 2.35 | 29000 | 3.46 | 2.46 | 29330 | 3.34 | 2.57 | 26840 | 3.57 | 2.2 | 34800 | 4.9 | 2.08 | 34800 | 4.9 | 2.08
05/11/23 | Live | Carrier | BRYANT HEATING AND COOLING SYSTEMS | PREFERRED VS HP | Singlezone Ducted, Centrally Ducted | 212383481 |  | HRCU-A-CB | 38MURAQ36AB3* | Ducted Indoor Units | CAP**4821AL* | 8(0,1)*SA48070E17*** |  |  |  | 10 | 16 | 8.5 | 7.5 | FALSE | FALSE | TRUE |  | 76 | 91 | 91 | TRUE | Integrated | 150 | 1.When the unit power is on/in heating mode,and if the outdoor temperature drops below 3oC for 30 seconds,after running for 25mins, the base pan heater will be actived for 5 minutes. 2. In defrost mode and the outdoor temperature lower 1oC for 10 seconds the base pan heater will be actived and will be 5 mins delay inactive after defrost. | Integrated 24V control allows the system to automatically switch from heating with the heat pump ductless systems to the conventional, electric heat pump, or dual fuel heating system based on a preselected outdoor temperature (when paired with a 24V controlled third party thermostat). | Wi-fi/ Smart communication available when paired with qualifying third party 24V thermostats. | N/A | R410A | USA, Canada | 29880 | 3.62 | 2.42 | 35600 | 3.56 | 2.93 | 38320 | 3.61 | 3.11 | 31510 | 3.01 | 3.07 | 40650 | 2.96 | 4.02 | 37180 | 3.95 | 2.76 | 37800 | 3.82 | 2.9 | 37870 | 3.67 | 3.02 | 28730 | 3.65 | 2.31 | 29000 | 3.51 | 2.42 | 29330 | 3.39 | 2.54 | 26690 | 3.62 | 2.16 | 34600 | 4.97 | 2.04 | 34600 | 4.97 | 2.04
05/11/23 | Live | Carrier | BRYANT HEATING AND COOLING SYSTEMS | PREFERRED VS HP | Singlezone Ducted, Centrally Ducted | 212383523 |  | HRCU-A-CB | 38MURAQ36AB3* | Ducted Indoor Units | CNPV*3617AL* | 8(0,1)*SA48070E17*** |  |  |  | 10 | 15.2 | 7.7 | 7.05 | FALSE | FALSE | FALSE |  | 74 | 89 | 89 | TRUE | Integrated | 150 | 1.When the unit power is on/in heating mode,and if the outdoor temperature drops below 3oC for 30 seconds,after running for 25mins, the base pan heater will be actived for 5 minutes. 2. In defrost mode and the outdoor temperature lower 1oC for 10 seconds the base pan heater will be actived and will be 5 mins delay inactive after defrost. | Integrated 24V control allows the system to automatically switch from heating with the heat pump ductless systems to the conventional, electric heat pump, or dual fuel heating system based on a preselected outdoor temperature (when paired with a 24V controlled third party thermostat). | Wi-fi/ Smart communication available when paired with qualifying third party 24V thermostats. | N/A | R410A | USA, Canada | 29540 | 3.58 | 2.42 | 35200 | 3.52 | 2.93 | 37890 | 3.57 | 3.11 | 31180 | 3.06 | 2.99 | 40220 | 3.01 | 3.92 | 38850 | 4.34 | 2.62 | 39500 | 4.19 | 2.76 | 39570 | 4.03 | 2.88 | 29330 | 4.06 | 2.12 | 29600 | 3.91 | 2.22 | 29930 | 3.78 | 2.32 | 27310 | 4.29 | 1.87 | 35400 | 5.89 | 1.76 | 35400 | 5.89 | 1.76
05/11/23 | Live | Carrier | BRYANT HEATING AND COOLING SYSTEMS | PREFERRED VS HP | Singlezone Ducted, Centrally Ducted | 212383545 |  | HRCU-A-CB | 38MURAQ36AB3* | Ducted Indoor Units | CNPV*3617AL* | 82*SA48070V17*** |  |  |  | 9.5 | 15 | 7.7 | 7.05 | FALSE | FALSE | FALSE |  | 74 | 89 | 89 | TRUE | Integrated | 150 | 1.When the unit power is on/in heating mode,and if the outdoor temperature drops below 3oC for 30 seconds,after running for 25mins, the base pan heater will be actived for 5 minutes. 2. In defrost mode and the outdoor temperature lower 1oC for 10 seconds the base pan heater will be actived and will be 5 mins delay inactive after defrost. | Integrated 24V control allows the system to automatically switch from heating with the heat pump ductless systems to the conventional, electric heat pump, or dual fuel heating system based on a preselected outdoor temperature (when paired with a 24V controlled third party thermostat). | Wi-fi/ Smart communication available when paired with qualifying third party 24V thermostats. | N/A | R410A | USA, Canada | 29370 | 3.75 | 2.3 | 35000 | 3.68 | 2.79 | 37670 | 3.74 | 2.95 | 31020 | 3.07 | 2.96 | 40010 | 3.02 | 3.88 | 38850 | 4.34 | 2.62 | 39500 | 4.19 | 2.76 | 39570 | 4.03 | 2.88 | 29330 | 4.09 | 2.1 | 29600 | 3.94 | 2.2 | 29930 | 3.81 | 2.3 | 27310 | 4.29 | 1.87 | 35400 | 5.89 | 1.76 | 35400 | 5.89 | 1.76
05/11/23 | Live | Carrier | BRYANT HEATING AND COOLING SYSTEMS | PREFERRED VS HP | Singlezone Ducted, Centrally Ducted | 212383581 |  | HRCU-A-CB | 38MURAQ36AB3* | Ducted Indoor Units | CNPV*3617AL* | 82*TA48090V17*** |  |  |  | 10 | 15.5 | 7.7 | 7.05 | FALSE | FALSE | FALSE |  | 74 | 89 | 89 | TRUE | Integrated | 150 | 1.When the unit power is on/in heating mode,and if the outdoor temperature drops below 3oC for 30 seconds,after running for 25mins, the base pan heater will be actived for 5 minutes. 2. In defrost mode and the outdoor temperature lower 1oC for 10 seconds the base pan heater will be actived and will be 5 mins delay inactive after defrost. | Integrated 24V control allows the system to automatically switch from heating with the heat pump ductless systems to the conventional, electric heat pump, or dual fuel heating system based on a preselected outdoor temperature (when paired with a 24V controlled third party thermostat). | Wi-fi/ Smart communication available when paired with qualifying third party 24V thermostats. | N/A | R410A | USA, Canada | 29370 | 3.56 | 2.42 | 35000 | 3.5 | 2.93 | 37670 | 3.55 | 3.11 | 31020 | 3.04 | 2.99 | 40010 | 2.98 | 3.93 | 38850 | 4.34 | 2.62 | 39500 | 4.19 | 2.76 | 39570 | 4.03 | 2.88 | 29330 | 4.06 | 2.12 | 29600 | 3.91 | 2.22 | 29930 | 3.78 | 2.32 | 27310 | 4.29 | 1.87 | 35400 | 5.89 | 1.76 | 35400 | 5.89 | 1.76
05/11/23 | Live | Carrier | BRYANT HEATING AND COOLING SYSTEMS | PREFERRED VS HP | Singlezone Ducted, Centrally Ducted | 212383584 |  | HRCU-A-CB | 38MURAQ36AB3* | Ducted Indoor Units | CNPV*3617AL* | 82*TA48070V17*** |  |  |  | 10 | 15.5 | 7.7 | 7.05 | FALSE | FALSE | FALSE |  | 75 | 90 | 90 | TRUE | Integrated | 150 | 1.When the unit power is on/in heating mode,and if the outdoor temperature drops below 3oC for 30 seconds,after running for 25mins, the base pan heater will be actived for 5 minutes. 2. In defrost mode and the outdoor temperature lower 1oC for 10 seconds the base pan heater will be actived and will be 5 mins delay inactive after defrost. | Integrated 24V control allows the system to automatically switch from heating with the heat pump ductless systems to the conventional, electric heat pump, or dual fuel heating system based on a preselected outdoor temperature (when paired with a 24V controlled third party thermostat). | Wi-fi/ Smart communication available when paired with qualifying third party 24V thermostats. | N/A | R410A | USA, Canada | 29200 | 3.54 | 2.42 | 34800 | 3.48 | 2.93 | 37460 | 3.53 | 3.11 | 30850 | 3.02 | 2.99 | 39790 | 2.96 | 3.94 | 38360 | 4.35 | 2.58 | 39000 | 4.2 | 2.72 | 39070 | 4.03 | 2.84 | 29330 | 4.09 | 2.1 | 29600 | 3.94 | 2.2 | 29930 | 3.81 | 2.3 | 27150 | 4.27 | 1.86 | 35200 | 5.86 | 1.76 | 35200 | 5.86 | 1.76
05/11/23 | Live | Carrier | BRYANT HEATING AND COOLING SYSTEMS | PREFERRED VS HP | Singlezone Ducted, Centrally Ducted | 212383633 |  | HRCU-A-CB | 38MURAQ36AB3* | Ducted Indoor Units | CNPV*3617AL* | 8(0,1)*SA42090E17*** |  |  |  | 10 | 15.2 | 7.7 | 7.1 | FALSE | FALSE | FALSE |  | 74 | 89 | 89 | TRUE | Integrated | 150 | 1.When the unit power is on/in heating mode,and if the outdoor temperature drops below 3oC for 30 seconds,after running for 25mins, the base pan heater will be actived for 5 minutes. 2. In defrost mode and the outdoor temperature lower 1oC for 10 seconds the base pan heater will be actived and will be 5 mins delay inactive after defrost. | Integrated 24V control allows the system to automatically switch from heating with the heat pump ductless systems to the conventional, electric heat pump, or dual fuel heating system based on a preselected outdoor temperature (when paired with a 24V controlled third party thermostat). | Wi-fi/ Smart communication available when paired with qualifying third party 24V thermostats. | N/A | R410A | USA, Canada | 29710 | 3.6 | 2.42 | 35400 | 3.54 | 2.93 | 38110 | 3.59 | 3.11 | 31350 | 3.07 | 2.99 | 40440 | 3.01 | 3.94 | 38850 | 4.28 | 2.66 | 39500 | 4.13 | 2.8 | 39570 | 3.97 | 2.92 | 29330 | 4.06 | 2.12 | 29600 | 3.91 | 2.22 | 29930 | 3.78 | 2.32 | 27310 | 4.24 | 1.89 | 35400 | 5.83 | 1.78 | 35400 | 5.83 | 1.78
05/11/23 | Live | Carrier | BRYANT HEATING AND COOLING SYSTEMS | PREFERRED VS HP | Singlezone Ducted, Centrally Ducted | 212383646 |  | HRCU-A-CB | 38MURAQ36AB3* | Ducted Indoor Units | CNPV*3617AL* | 912SD36060E14*** |  |  |  | 9.5 | 15 | 7.7 | 7.05 | FALSE | FALSE | FALSE |  | 74 | 89 | 89 | TRUE | Integrated | 150 | 1.When the unit power is on/in heating mode,and if the outdoor temperature drops below 3oC for 30 seconds,after running for 25mins, the base pan heater will be actived for 5 minutes. 2. In defrost mode and the outdoor temperature lower 1oC for 10 seconds the base pan heater will be actived and will be 5 mins delay inactive after defrost. | Integrated 24V control allows the system to automatically switch from heating with the heat pump ductless systems to the conventional, electric heat pump, or dual fuel heating system based on a preselected outdoor temperature (when paired with a 24V controlled third party thermostat). | Wi-fi/ Smart communication available when paired with qualifying third party 24V thermostats. | N/A | R410A | USA, Canada | 29540 | 3.77 | 2.3 | 35200 | 3.71 | 2.78 | 37890 | 3.76 | 2.95 | 31180 | 3.09 | 2.96 | 40220 | 3.03 | 3.89 | 38850 | 4.31 | 2.64 | 39500 | 4.16 | 2.78 | 39570 | 4 | 2.9 | 29330 | 4.06 | 2.12 | 29600 | 3.91 | 2.22 | 29930 | 3.78 | 2.32 | 27310 | 4.29 | 1.87 | 35400 | 5.89 | 1.76 | 35400 | 5.89 | 1.76
05/11/23 | Live | Carrier | BRYANT HEATING AND COOLING SYSTEMS | PREFERRED VS HP | Singlezone Ducted, Centrally Ducted | 212383658 |  | HRCU-A-CB | 38MURAQ36AB3* | Ducted Indoor Units | CNPV*3617AL* | 912SD42060E17*** |  |  |  | 10 | 15.5 | 7.7 | 7.05 | FALSE | FALSE | FALSE |  | 74 | 89 | 89 | TRUE | Integrated | 150 | 1.When the unit power is on/in heating mode,and if the outdoor temperature drops below 3oC for 30 seconds,after running for 25mins, the base pan heater will be actived for 5 minutes. 2. In defrost mode and the outdoor temperature lower 1oC for 10 seconds the base pan heater will be actived and will be 5 mins delay inactive after defrost. | Integrated 24V control allows the system to automatically switch from heating with the heat pump ductless systems to the conventional, electric heat pump, or dual fuel heating system based on a preselected outdoor temperature (when paired with a 24V controlled third party thermostat). | Wi-fi/ Smart communication available when paired with qualifying third party 24V thermostats. | N/A | R410A | USA, Canada | 29200 | 3.54 | 2.42 | 34800 | 3.48 | 2.93 | 37460 | 3.53 | 3.11 | 30850 | 3.02 | 2.99 | 39790 | 2.96 | 3.94 | 38850 | 4.37 | 2.61 | 39500 | 4.23 | 2.74 | 39570 | 4.06 | 2.86 | 29330 | 4.09 | 2.1 | 29600 | 3.94 | 2.2 | 29930 | 3.81 | 2.3 | 27310 | 4.29 | 1.87 | 35400 | 5.89 | 1.76 | 35400 | 5.89 | 1.76
05/11/23 | Live | Carrier | BRYANT HEATING AND COOLING SYSTEMS | PREFERRED VS HP | Singlezone Ducted, Centrally Ducted | 212383670 |  | HRCU-A-CB | 38MURAQ36AB3* | Ducted Indoor Units | CNPV*3617AL* | 912SD48080E17*** |  |  |  | 10 | 15.5 | 7.7 | 7.05 | FALSE | FALSE | FALSE |  | 75 | 90 | 90 | TRUE | Integrated | 150 | 1.When the unit power is on/in heating mode,and if the outdoor temperature drops below 3oC for 30 seconds,after running for 25mins, the base pan heater will be actived for 5 minutes. 2. In defrost mode and the outdoor temperature lower 1oC for 10 seconds the base pan heater will be actived and will be 5 mins delay inactive after defrost. | Integrated 24V control allows the system to automatically switch from heating with the heat pump ductless systems to the conventional, electric heat pump, or dual fuel heating system based on a preselected outdoor temperature (when paired with a 24V controlled third party thermostat). | Wi-fi/ Smart communication available when paired with qualifying third party 24V thermostats. | N/A | R410A | USA, Canada | 29200 | 3.54 | 2.42 | 34800 | 3.48 | 2.93 | 37460 | 3.53 | 3.11 | 30850 | 3.02 | 2.99 | 39790 | 2.96 | 3.94 | 38360 | 4.35 | 2.58 | 39000 | 4.2 | 2.72 | 39070 | 4.03 | 2.84 | 29330 | 4.09 | 2.1 | 29600 | 3.94 | 2.2 | 29930 | 3.81 | 2.3 | 27150 | 4.27 | 1.86 | 35200 | 5.86 | 1.76 | 35200 | 5.86 | 1.76
05/11/23 | Live | Carrier | BRYANT HEATING AND COOLING SYSTEMS | PREFERRED VS HP | Singlezone Ducted, Centrally Ducted | 212383695 |  | HRCU-A-CB | 38MURAQ36AB3* | Ducted Indoor Units | CNPV*3617AL* | 83*SA48060E17*** |  |  |  | 10 | 15.5 | 7.7 | 7.1 | FALSE | FALSE | FALSE |  | 74 | 89 | 89 | TRUE | Integrated | 150 | 1.When the unit power is on/in heating mode,and if the outdoor temperature drops below 3oC for 30 seconds,after running for 25mins, the base pan heater will be actived for 5 minutes. 2. In defrost mode and the outdoor temperature lower 1oC for 10 seconds the base pan heater will be actived and will be 5 mins delay inactive after defrost. | Integrated 24V control allows the system to automatically switch from heating with the heat pump ductless systems to the conventional, electric heat pump, or dual fuel heating system based on a preselected outdoor temperature (when paired with a 24V controlled third party thermostat). | Wi-fi/ Smart communication available when paired with qualifying third party 24V thermostats. | N/A | R410A | USA, Canada | 29710 | 3.6 | 2.42 | 35400 | 3.54 | 2.93 | 38110 | 3.59 | 3.11 | 31350 | 3.05 | 3.01 | 40440 | 2.99 | 3.96 | 38850 | 4.25 | 2.68 | 39500 | 4.11 | 2.82 | 39570 | 3.94 | 2.94 | 29330 | 4.02 | 2.14 | 29600 | 3.87 | 2.24 | 29930 | 3.74 | 2.35 | 27310 | 4.24 | 1.89 | 35400 | 5.83 | 1.78 | 35400 | 5.83 | 1.78
05/11/23 | Live | Carrier | BRYANT HEATING AND COOLING SYSTEMS | PREFERRED VS HP | Singlezone Ducted, Centrally Ducted | 212383747 |  | HRCU-A-CB | 38MURAQ36AB3* | Ducted Indoor Units | CNPV*3621AL* | 926SA60080V21*** |  |  |  | 10 | 15.5 | 7.7 | 7.05 | FALSE | FALSE | FALSE |  | 74 | 89 | 89 | TRUE | Integrated | 150 | 1.When the unit power is on/in heating mode,and if the outdoor temperature drops below 3oC for 30 seconds,after running for 25mins, the base pan heater will be actived for 5 minutes. 2. In defrost mode and the outdoor temperature lower 1oC for 10 seconds the base pan heater will be actived and will be 5 mins delay inactive after defrost. | Integrated 24V control allows the system to automatically switch from heating with the heat pump ductless systems to the conventional, electric heat pump, or dual fuel heating system based on a preselected outdoor temperature (when paired with a 24V controlled third party thermostat). | Wi-fi/ Smart communication available when paired with qualifying third party 24V thermostats. | N/A | R410A | USA, Canada | 29370 | 3.56 | 2.42 | 35000 | 3.5 | 2.93 | 37670 | 3.55 | 3.11 | 31020 | 3.04 | 2.99 | 40010 | 2.98 | 3.93 | 38850 | 4.37 | 2.61 | 39500 | 4.23 | 2.74 | 39570 | 4.06 | 2.86 | 29330 | 4.09 | 2.1 | 29600 | 3.94 | 2.2 | 29930 | 3.81 | 2.3 | 27310 | 4.29 | 1.87 | 35400 | 5.89 | 1.76 | 35400 | 5.89 | 1.76
05/11/23 | Live | Carrier | BRYANT HEATING AND COOLING SYSTEMS | PREFERRED VS HP | Singlezone Ducted, Centrally Ducted | 212383757 |  | HRCU-A-CB | 38MURAQ36AB3* | Ducted Indoor Units | CNPV*3621AL* | 926SA60100V21*** |  |  |  | 10 | 15.5 | 7.7 | 7.05 | FALSE | FALSE | FALSE |  | 74 | 89 | 89 | TRUE | Integrated | 150 | 1.When the unit power is on/in heating mode,and if the outdoor temperature drops below 3oC for 30 seconds,after running for 25mins, the base pan heater will be actived for 5 minutes. 2. In defrost mode and the outdoor temperature lower 1oC for 10 seconds the base pan heater will be actived and will be 5 mins delay inactive after defrost. | Integrated 24V control allows the system to automatically switch from heating with the heat pump ductless systems to the conventional, electric heat pump, or dual fuel heating system based on a preselected outdoor temperature (when paired with a 24V controlled third party thermostat). | Wi-fi/ Smart communication available when paired with qualifying third party 24V thermostats. | N/A | R410A | USA, Canada | 29200 | 3.54 | 2.42 | 34800 | 3.48 | 2.93 | 37460 | 3.53 | 3.11 | 30850 | 3.02 | 2.99 | 39790 | 2.96 | 3.94 | 38850 | 4.37 | 2.61 | 39500 | 4.23 | 2.74 | 39570 | 4.06 | 2.86 | 29330 | 4.09 | 2.1 | 29600 | 3.94 | 2.2 | 29930 | 3.81 | 2.3 | 27310 | 4.29 | 1.87 | 35400 | 5.89 | 1.76 | 35400 | 5.89 | 1.76
05/11/23 | Live | Carrier | BRYANT HEATING AND COOLING SYSTEMS | PREFERRED VS HP | Singlezone Ducted, Centrally Ducted | 212383777 |  | HRCU-A-CB | 38MURAQ36AB3* | Ducted Indoor Units | CNPV*3621AL* | 8(0,1)*SA48070E17*** |  |  |  | 10 | 15.2 | 7.7 | 7.05 | FALSE | FALSE | FALSE |  | 74 | 89 | 89 | TRUE | Integrated | 150 | 1.When the unit power is on/in heating mode,and if the outdoor temperature drops below 3oC for 30 seconds,after running for 25mins, the base pan heater will be actived for 5 minutes. 2. In defrost mode and the outdoor temperature lower 1oC for 10 seconds the base pan heater will be actived and will be 5 mins delay inactive after defrost. | Integrated 24V control allows the system to automatically switch from heating with the heat pump ductless systems to the conventional, electric heat pump, or dual fuel heating system based on a preselected outdoor temperature (when paired with a 24V controlled third party thermostat). | Wi-fi/ Smart communication available when paired with qualifying third party 24V thermostats. | N/A | R410A | USA, Canada | 29540 | 3.58 | 2.42 | 35200 | 3.52 | 2.93 | 37890 | 3.57 | 3.11 | 31180 | 3.06 | 2.99 | 40220 | 3.01 | 3.92 | 38850 | 4.34 | 2.62 | 39500 | 4.19 | 2.76 | 39570 | 4.03 | 2.88 | 29330 | 4.06 | 2.12 | 29600 | 3.91 | 2.22 | 29930 | 3.78 | 2.32 | 27310 | 4.29 | 1.87 | 35400 | 5.89 | 1.76 | 35400 | 5.89 | 1.76
05/11/23 | Live | Carrier | BRYANT HEATING AND COOLING SYSTEMS | PREFERRED VS HP | Singlezone Ducted, Centrally Ducted | 212383789 |  | HRCU-A-CB | 38MURAQ36AB3* | Ducted Indoor Units | CNPV*3621AL* | 912SD66100E21*** |  |  |  | 10 | 14.5 | 7.7 | 7.15 | FALSE | FALSE | FALSE |  | 74 | 88 | 89 | TRUE | Integrated | 150 | 1.When the unit power is on/in heating mode,and if the outdoor temperature drops below 3oC for 30 seconds,after running for 25mins, the base pan heater will be actived for 5 minutes. 2. In defrost mode and the outdoor temperature lower 1oC for 10 seconds the base pan heater will be actived and will be 5 mins delay inactive after defrost. | Integrated 24V control allows the system to automatically switch from heating with the heat pump ductless systems to the conventional, electric heat pump, or dual fuel heating system based on a preselected outdoor temperature (when paired with a 24V controlled third party thermostat). | Wi-fi/ Smart communication available when paired with qualifying third party 24V thermostats. | N/A | R410A | USA, Canada | 30210 | 3.66 | 2.42 | 36000 | 3.6 | 2.93 | 38750 | 3.65 | 3.11 | 31930 | 3.11 | 3.01 | 41180 | 3.06 | 3.94 | 39340 | 4.15 | 2.78 | 40000 | 4.01 | 2.92 | 40070 | 3.85 | 3.05 | 29530 | 4.01 | 2.16 | 29800 | 3.86 | 2.26 | 30130 | 3.73 | 2.37 | 27460 | 4.22 | 1.91 | 35600 | 5.8 | 1.8 | 35600 | 5.8 | 1.8
05/11/23 | Live | Carrier | BRYANT HEATING AND COOLING SYSTEMS | PREFERRED VS HP | Singlezone Ducted, Centrally Ducted | 212383799 |  | HRCU-A-CB | 38MURAQ36AB3* | Ducted Indoor Units | CNPV*3621AL* | 915SB66100E21*** |  |  |  | 10 | 14.5 | 7.7 | 7.15 | FALSE | FALSE | FALSE |  | 74 | 88 | 89 | TRUE | Integrated | 150 | 1.When the unit power is on/in heating mode,and if the outdoor temperature drops below 3oC for 30 seconds,after running for 25mins, the base pan heater will be actived for 5 minutes. 2. In defrost mode and the outdoor temperature lower 1oC for 10 seconds the base pan heater will be actived and will be 5 mins delay inactive after defrost. | Integrated 24V control allows the system to automatically switch from heating with the heat pump ductless systems to the conventional, electric heat pump, or dual fuel heating system based on a preselected outdoor temperature (when paired with a 24V controlled third party thermostat). | Wi-fi/ Smart communication available when paired with qualifying third party 24V thermostats. | N/A | R410A | USA, Canada | 30210 | 3.66 | 2.42 | 36000 | 3.6 | 2.93 | 38750 | 3.65 | 3.11 | 31930 | 3.1 | 3.02 | 41180 | 3.04 | 3.97 | 39340 | 4.15 | 2.78 | 40000 | 4.01 | 2.92 | 40070 | 3.85 | 3.05 | 29530 | 4.01 | 2.16 | 29800 | 3.86 | 2.26 | 30130 | 3.73 | 2.37 | 27460 | 4.22 | 1.91 | 35600 | 5.8 | 1.8 | 35600 | 5.8 | 1.8
05/11/23 | Live | Carrier | BRYANT HEATING AND COOLING SYSTEMS | PREFERRED VS HP | Singlezone Ducted, Centrally Ducted | 212383809 |  | HRCU-A-CB | 38MURAQ36AB3* | Ducted Indoor Units | CNPV*3621AL* | 935SA66100E21*** |  |  |  | 10 | 14.5 | 7.7 | 7.15 | FALSE | FALSE | FALSE |  | 74 | 88 | 88 | TRUE | Integrated | 150 | 1.When the unit power is on/in heating mode,and if the outdoor temperature drops below 3oC for 30 seconds,after running for 25mins, the base pan heater will be actived for 5 minutes. 2. In defrost mode and the outdoor temperature lower 1oC for 10 seconds the base pan heater will be actived and will be 5 mins delay inactive after defrost. | Integrated 24V control allows the system to automatically switch from heating with the heat pump ductless systems to the conventional, electric heat pump, or dual fuel heating system based on a preselected outdoor temperature (when paired with a 24V controlled third party thermostat). | Wi-fi/ Smart communication available when paired with qualifying third party 24V thermostats. | N/A | R410A | USA, Canada | 30210 | 3.66 | 2.42 | 36000 | 3.6 | 2.93 | 38750 | 3.65 | 3.11 | 31930 | 3.11 | 3.01 | 41180 | 3.06 | 3.94 | 39340 | 4.18 | 2.76 | 40000 | 4.04 | 2.9 | 40070 | 3.88 | 3.03 | 29530 | 4.01 | 2.16 | 29800 | 3.86 | 2.26 | 30130 | 3.73 | 2.37 | 27310 | 4.2 | 1.91 | 35400 | 5.76 | 1.8 | 35400 | 5.76 | 1.8
05/11/23 | Live | Carrier | BRYANT HEATING AND COOLING SYSTEMS | PREFERRED VS HP | Singlezone Ducted, Centrally Ducted | 212383820 |  | HRCU-A-CB | 38MURAQ36AB3* | Ducted Indoor Units | CNPV*3621AL* | 926TB66100V21*** |  |  |  | 10 | 16 | 7.7 | 7 | FALSE | FALSE | FALSE |  | 75 | 90 | 90 | TRUE | Integrated | 150 | 1.When the unit power is on/in heating mode,and if the outdoor temperature drops below 3oC for 30 seconds,after running for 25mins, the base pan heater will be actived for 5 minutes. 2. In defrost mode and the outdoor temperature lower 1oC for 10 seconds the base pan heater will be actived and will be 5 mins delay inactive after defrost. | Integrated 24V control allows the system to automatically switch from heating with the heat pump ductless systems to the conventional, electric heat pump, or dual fuel heating system based on a preselected outdoor temperature (when paired with a 24V controlled third party thermostat). | Wi-fi/ Smart communication available when paired with qualifying third party 24V thermostats. | N/A | R410A | USA, Canada | 29200 | 3.54 | 2.42 | 34800 | 3.48 | 2.93 | 37460 | 3.53 | 3.11 | 30680 | 2.99 | 3.01 | 39580 | 2.94 | 3.95 | 38360 | 4.38 | 2.57 | 39000 | 4.23 | 2.7 | 39070 | 4.06 | 2.82 | 29130 | 4.07 | 2.1 | 29400 | 3.92 | 2.2 | 29730 | 3.78 | 2.31 | 27150 | 4.27 | 1.86 | 35200 | 5.86 | 1.76 | 35200 | 5.86 | 1.76
05/11/23 | Live | Carrier | BRYANT HEATING AND COOLING SYSTEMS | PREFERRED VS HP | Singlezone Ducted, Centrally Ducted | 212383840 |  | HRCU-A-CB | 38MURAQ36AB3* | Ducted Indoor Units | CNPV*3621AL* | 82*SA48070V17*** |  |  |  | 9.5 | 15 | 7.7 | 7.05 | FALSE | FALSE | FALSE |  | 74 | 89 | 89 | TRUE | Integrated | 150 | 1.When the unit power is on/in heating mode,and if the outdoor temperature drops below 3oC for 30 seconds,after running for 25mins, the base pan heater will be actived for 5 minutes. 2. In defrost mode and the outdoor temperature lower 1oC for 10 seconds the base pan heater will be actived and will be 5 mins delay inactive after defrost. | Integrated 24V control allows the system to automatically switch from heating with the heat pump ductless systems to the conventional, electric heat pump, or dual fuel heating system based on a preselected outdoor temperature (when paired with a 24V controlled third party thermostat). | Wi-fi/ Smart communication available when paired with qualifying third party 24V thermostats. | N/A | R410A | USA, Canada | 29370 | 3.75 | 2.3 | 35000 | 3.68 | 2.79 | 37670 | 3.74 | 2.95 | 31020 | 3.07 | 2.96 | 40010 | 3.02 | 3.88 | 38850 | 4.34 | 2.62 | 39500 | 4.19 | 2.76 | 39570 | 4.03 | 2.88 | 29330 | 4.09 | 2.1 | 29600 | 3.94 | 2.2 | 29930 | 3.81 | 2.3 | 27310 | 4.29 | 1.87 | 35400 | 5.89 | 1.76 | 35400 | 5.89 | 1.76
05/11/23 | Live | Carrier | BRYANT HEATING AND COOLING SYSTEMS | PREFERRED VS HP | Singlezone Ducted, Centrally Ducted | 212383870 |  | HRCU-A-CB | 38MURAQ36AB3* | Ducted Indoor Units | CNPV*3621AL* | 935SA60100E21*** |  |  |  | 10 | 15.5 | 7.7 | 7.05 | FALSE | FALSE | FALSE |  | 74 | 89 | 89 | TRUE | Integrated | 150 | 1.When the unit power is on/in heating mode,and if the outdoor temperature drops below 3oC for 30 seconds,after running for 25mins, the base pan heater will be actived for 5 minutes. 2. In defrost mode and the outdoor temperature lower 1oC for 10 seconds the base pan heater will be actived and will be 5 mins delay inactive after defrost. | Integrated 24V control allows the system to automatically switch from heating with the heat pump ductless systems to the conventional, electric heat pump, or dual fuel heating system based on a preselected outdoor temperature (when paired with a 24V controlled third party thermostat). | Wi-fi/ Smart communication available when paired with qualifying third party 24V thermostats. | N/A | R410A | USA, Canada | 29540 | 3.58 | 2.42 | 35200 | 3.52 | 2.93 | 37890 | 3.57 | 3.11 | 31020 | 3.03 | 3 | 40010 | 2.97 | 3.95 | 38850 | 4.34 | 2.62 | 39500 | 4.19 | 2.76 | 39570 | 4.03 | 2.88 | 29330 | 4.06 | 2.12 | 29600 | 3.91 | 2.22 | 29930 | 3.78 | 2.32 | 27310 | 4.29 | 1.87 | 35400 | 5.89 | 1.76 | 35400 | 5.89 | 1.76
05/11/23 | Live | Carrier | BRYANT HEATING AND COOLING SYSTEMS | PREFERRED VS HP | Singlezone Ducted, Centrally Ducted | 212383894 |  | HRCU-A-CB | 38MURAQ36AB3* | Ducted Indoor Units | CNPV*3621AL* | 83*SA60100E21*** |  |  |  | 10 | 15.5 | 7.7 | 7.05 | FALSE | FALSE | FALSE |  | 74 | 89 | 89 | TRUE | Integrated | 150 | 1.When the unit power is on/in heating mode,and if the outdoor temperature drops below 3oC for 30 seconds,after running for 25mins, the base pan heater will be actived for 5 minutes. 2. In defrost mode and the outdoor temperature lower 1oC for 10 seconds the base pan heater will be actived and will be 5 mins delay inactive after defrost. | Integrated 24V control allows the system to automatically switch from heating with the heat pump ductless systems to the conventional, electric heat pump, or dual fuel heating system based on a preselected outdoor temperature (when paired with a 24V controlled third party thermostat). | Wi-fi/ Smart communication available when paired with qualifying third party 24V thermostats. | N/A | R410A | USA, Canada | 29200 | 3.54 | 2.42 | 34800 | 3.48 | 2.93 | 37460 | 3.53 | 3.11 | 30850 | 3.03 | 2.98 | 39790 | 2.98 | 3.91 | 38850 | 4.4 | 2.59 | 39500 | 4.26 | 2.72 | 39570 | 4.09 | 2.84 | 29330 | 4.09 | 2.1 | 29600 | 3.94 | 2.2 | 29930 | 3.81 | 2.3 | 27310 | 4.29 | 1.87 | 35400 | 5.89 | 1.76 | 35400 | 5.89 | 1.76
05/11/23 | Live | Carrier | BRYANT HEATING AND COOLING SYSTEMS | PREFERRED VS HP | Singlezone Ducted, Centrally Ducted | 212383906 |  | HRCU-A-CB | 38MURAQ36AB3* | Ducted Indoor Units | CNPV*3621AL* | 82*TA48090V17*** |  |  |  | 10 | 15.5 | 7.7 | 7.05 | FALSE | FALSE | FALSE |  | 74 | 89 | 89 | TRUE | Integrated | 150 | 1.When the unit power is on/in heating mode,and if the outdoor temperature drops below 3oC for 30 seconds,after running for 25mins, the base pan heater will be actived for 5 minutes. 2. In defrost mode and the outdoor temperature lower 1oC for 10 seconds the base pan heater will be actived and will be 5 mins delay inactive after defrost. | Integrated 24V control allows the system to automatically switch from heating with the heat pump ductless systems to the conventional, electric heat pump, or dual fuel heating system based on a preselected outdoor temperature (when paired with a 24V controlled third party thermostat). | Wi-fi/ Smart communication available when paired with qualifying third party 24V thermostats. | N/A | R410A | USA, Canada | 29370 | 3.56 | 2.42 | 35000 | 3.5 | 2.93 | 37670 | 3.55 | 3.11 | 31020 | 3.04 | 2.99 | 40010 | 2.98 | 3.93 | 38850 | 4.34 | 2.62 | 39500 | 4.19 | 2.76 | 39570 | 4.03 | 2.88 | 29330 | 4.06 | 2.12 | 29600 | 3.91 | 2.22 | 29930 | 3.78 | 2.32 | 27310 | 4.29 | 1.87 | 35400 | 5.89 | 1.76 | 35400 | 5.89 | 1.76
05/11/23 | Live | Carrier | BRYANT HEATING AND COOLING SYSTEMS | PREFERRED VS HP | Singlezone Ducted, Centrally Ducted | 212383920 |  | HRCU-A-CB | 38MURAQ36AB3* | Ducted Indoor Units | CNPV*3621AL* | 915SB60080E21*** |  |  |  | 10 | 15 | 7.7 | 7.1 | FALSE | FALSE | FALSE |  | 74 | 89 | 89 | TRUE | Integrated | 150 | 1.When the unit power is on/in heating mode,and if the outdoor temperature drops below 3oC for 30 seconds,after running for 25mins, the base pan heater will be actived for 5 minutes. 2. In defrost mode and the outdoor temperature lower 1oC for 10 seconds the base pan heater will be actived and will be 5 mins delay inactive after defrost. | Integrated 24V control allows the system to automatically switch from heating with the heat pump ductless systems to the conventional, electric heat pump, or dual fuel heating system based on a preselected outdoor temperature (when paired with a 24V controlled third party thermostat). | Wi-fi/ Smart communication available when paired with qualifying third party 24V thermostats. | N/A | R410A | USA, Canada | 29710 | 3.6 | 2.42 | 35400 | 3.54 | 2.93 | 38110 | 3.59 | 3.11 | 31510 | 3.08 | 3 | 40650 | 3.03 | 3.93 | 38850 | 4.25 | 2.68 | 39500 | 4.11 | 2.82 | 39570 | 3.94 | 2.94 | 29330 | 4.06 | 2.12 | 29600 | 3.91 | 2.22 | 29930 | 3.78 | 2.32 | 27310 | 4.24 | 1.89 | 35400 | 5.83 | 1.78 | 35400 | 5.83 | 1.78
05/11/23 | Live | Carrier | BRYANT HEATING AND COOLING SYSTEMS | PREFERRED VS HP | Singlezone Ducted, Centrally Ducted | 212383932 |  | HRCU-A-CB | 38MURAQ36AB3* | Ducted Indoor Units | CNPV*3621AL* | 915SB60100E21*** |  |  |  | 10 | 15.2 | 7.7 | 7.1 | FALSE | FALSE | FALSE |  | 74 | 89 | 89 | TRUE | Integrated | 150 | 1.When the unit power is on/in heating mode,and if the outdoor temperature drops below 3oC for 30 seconds,after running for 25mins, the base pan heater will be actived for 5 minutes. 2. In defrost mode and the outdoor temperature lower 1oC for 10 seconds the base pan heater will be actived and will be 5 mins delay inactive after defrost. | Integrated 24V control allows the system to automatically switch from heating with the heat pump ductless systems to the conventional, electric heat pump, or dual fuel heating system based on a preselected outdoor temperature (when paired with a 24V controlled third party thermostat). | Wi-fi/ Smart communication available when paired with qualifying third party 24V thermostats. | N/A | R410A | USA, Canada | 29710 | 3.6 | 2.42 | 35400 | 3.54 | 2.93 | 38110 | 3.59 | 3.11 | 31350 | 3.06 | 3 | 40440 | 3 | 3.95 | 38850 | 4.28 | 2.66 | 39500 | 4.13 | 2.8 | 39570 | 3.97 | 2.92 | 29330 | 4.06 | 2.12 | 29600 | 3.91 | 2.22 | 29930 | 3.78 | 2.32 | 27310 | 4.24 | 1.89 | 35400 | 5.83 | 1.78 | 35400 | 5.83 | 1.78
05/11/23 | Live | Carrier | BRYANT HEATING AND COOLING SYSTEMS | PREFERRED VS HP | Singlezone Ducted, Centrally Ducted | 212383944 |  | HRCU-A-CB | 38MURAQ36AB3* | Ducted Indoor Units | CNPV*3621AL* | 82*TA48070V17*** |  |  |  | 10 | 15.5 | 7.7 | 7.05 | FALSE | FALSE | FALSE |  | 75 | 90 | 90 | TRUE | Integrated | 150 | 1.When the unit power is on/in heating mode,and if the outdoor temperature drops below 3oC for 30 seconds,after running for 25mins, the base pan heater will be actived for 5 minutes. 2. In defrost mode and the outdoor temperature lower 1oC for 10 seconds the base pan heater will be actived and will be 5 mins delay inactive after defrost. | Integrated 24V control allows the system to automatically switch from heating with the heat pump ductless systems to the conventional, electric heat pump, or dual fuel heating system based on a preselected outdoor temperature (when paired with a 24V controlled third party thermostat). | Wi-fi/ Smart communication available when paired with qualifying third party 24V thermostats. | N/A | R410A | USA, Canada | 29200 | 3.54 | 2.42 | 34800 | 3.48 | 2.93 | 37460 | 3.53 | 3.11 | 30850 | 3.02 | 2.99 | 39790 | 2.96 | 3.94 | 38360 | 4.35 | 2.58 | 39000 | 4.2 | 2.72 | 39070 | 4.03 | 2.84 | 29330 | 4.09 | 2.1 | 29600 | 3.94 | 2.2 | 29930 | 3.81 | 2.3 | 27150 | 4.27 | 1.86 | 35200 | 5.86 | 1.76 | 35200 | 5.86 | 1.76
05/11/23 | Live | Carrier | BRYANT HEATING AND COOLING SYSTEMS | PREFERRED VS HP | Singlezone Ducted, Centrally Ducted | 212383967 |  | HRCU-A-CB | 38MURAQ36AB3* | Ducted Indoor Units | CNPV*3621AL* | 926TB60080V21*** |  |  |  | 10 | 15 | 7.7 | 7.05 | FALSE | FALSE | FALSE |  | 74 | 89 | 89 | TRUE | Integrated | 150 | 1.When the unit power is on/in heating mode,and if the outdoor temperature drops below 3oC for 30 seconds,after running for 25mins, the base pan heater will be actived for 5 minutes. 2. In defrost mode and the outdoor temperature lower 1oC for 10 seconds the base pan heater will be actived and will be 5 mins delay inactive after defrost. | Integrated 24V control allows the system to automatically switch from heating with the heat pump ductless systems to the conventional, electric heat pump, or dual fuel heating system based on a preselected outdoor temperature (when paired with a 24V controlled third party thermostat). | Wi-fi/ Smart communication available when paired with qualifying third party 24V thermostats. | N/A | R410A | USA, Canada | 29710 | 3.6 | 2.42 | 35400 | 3.54 | 2.93 | 38110 | 3.59 | 3.11 | 31350 | 3.08 | 2.98 | 40440 | 3.02 | 3.92 | 38850 | 4.28 | 2.66 | 39500 | 4.13 | 2.8 | 39570 | 3.97 | 2.92 | 29330 | 4.06 | 2.12 | 29600 | 3.91 | 2.22 | 29930 | 3.78 | 2.32 | 27310 | 4.24 | 1.89 | 35400 | 5.83 | 1.78 | 35400 | 5.83 | 1.78
05/11/23 | Live | Carrier | BRYANT HEATING AND COOLING SYSTEMS | PREFERRED VS HP | Singlezone Ducted, Centrally Ducted | 212383978 |  | HRCU-A-CB | 38MURAQ36AB3* | Ducted Indoor Units | CNPV*3621AL* | 926TB60100V21*** |  |  |  | 10 | 15.2 | 7.7 | 7.05 | FALSE | FALSE | FALSE |  | 74 | 89 | 89 | TRUE | Integrated | 150 | 1.When the unit power is on/in heating mode,and if the outdoor temperature drops below 3oC for 30 seconds,after running for 25mins, the base pan heater will be actived for 5 minutes. 2. In defrost mode and the outdoor temperature lower 1oC for 10 seconds the base pan heater will be actived and will be 5 mins delay inactive after defrost. | Integrated 24V control allows the system to automatically switch from heating with the heat pump ductless systems to the conventional, electric heat pump, or dual fuel heating system based on a preselected outdoor temperature (when paired with a 24V controlled third party thermostat). | Wi-fi/ Smart communication available when paired with qualifying third party 24V thermostats. | N/A | R410A | USA, Canada | 29540 | 3.58 | 2.42 | 35200 | 3.52 | 2.93 | 37890 | 3.57 | 3.11 | 31180 | 3.08 | 2.97 | 40220 | 3.02 | 3.9 | 38850 | 4.31 | 2.64 | 39500 | 4.16 | 2.78 | 39570 | 4 | 2.9 | 29330 | 4.06 | 2.12 | 29600 | 3.91 | 2.22 | 29930 | 3.78 | 2.32 | 27310 | 4.29 | 1.87 | 35400 | 5.89 | 1.76 | 35400 | 5.89 | 1.76
05/11/23 | Live | Carrier | BRYANT HEATING AND COOLING SYSTEMS | PREFERRED VS HP | Singlezone Ducted, Centrally Ducted | 212383989 |  | HRCU-A-CB | 38MURAQ36AB3* | Ducted Indoor Units | CNPV*3621AL* | 82*TA66110V21*** |  |  |  | 10 | 15.2 | 7.7 | 7.1 | FALSE | FALSE | FALSE |  | 74 | 89 | 89 | TRUE | Integrated | 150 | 1.When the unit power is on/in heating mode,and if the outdoor temperature drops below 3oC for 30 seconds,after running for 25mins, the base pan heater will be actived for 5 minutes. 2. In defrost mode and the outdoor temperature lower 1oC for 10 seconds the base pan heater will be actived and will be 5 mins delay inactive after defrost. | Integrated 24V control allows the system to automatically switch from heating with the heat pump ductless systems to the conventional, electric heat pump, or dual fuel heating system based on a preselected outdoor temperature (when paired with a 24V controlled third party thermostat). | Wi-fi/ Smart communication available when paired with qualifying third party 24V thermostats. | N/A | R410A | USA, Canada | 29880 | 3.62 | 2.42 | 35600 | 3.56 | 2.93 | 38320 | 3.61 | 3.11 | 31510 | 3.07 | 3.01 | 40650 | 3.02 | 3.94 | 38850 | 4.25 | 2.68 | 39500 | 4.11 | 2.82 | 39570 | 3.94 | 2.94 | 29330 | 4.02 | 2.14 | 29600 | 3.87 | 2.24 | 29930 | 3.74 | 2.35 | 27310 | 4.24 | 1.89 | 35400 | 5.83 | 1.78 | 35400 | 5.83 | 1.78
05/11/23 | Live | Carrier | BRYANT HEATING AND COOLING SYSTEMS | PREFERRED VS HP | Singlezone Ducted, Centrally Ducted | 212384013 |  | HRCU-A-CB | 38MURAQ36AB3* | Ducted Indoor Units | CNPV*3621AL* | 8(0,1)*SA36070E17*** |  |  |  | 9.5 | 15 | 7.7 | 7.05 | FALSE | FALSE | FALSE |  | 74 | 89 | 89 | TRUE | Integrated | 150 | 1.When the unit power is on/in heating mode,and if the outdoor temperature drops below 3oC for 30 seconds,after running for 25mins, the base pan heater will be actived for 5 minutes. 2. In defrost mode and the outdoor temperature lower 1oC for 10 seconds the base pan heater will be actived and will be 5 mins delay inactive after defrost. | Integrated 24V control allows the system to automatically switch from heating with the heat pump ductless systems to the conventional, electric heat pump, or dual fuel heating system based on a preselected outdoor temperature (when paired with a 24V controlled third party thermostat). | Wi-fi/ Smart communication available when paired with qualifying third party 24V thermostats. | N/A | R410A | USA, Canada | 29370 | 3.75 | 2.3 | 35000 | 3.68 | 2.79 | 37670 | 3.74 | 2.95 | 30850 | 3.07 | 2.95 | 39790 | 3.01 | 3.87 | 38850 | 4.37 | 2.61 | 39500 | 4.23 | 2.74 | 39570 | 4.06 | 2.86 | 29330 | 4.09 | 2.1 | 29600 | 3.94 | 2.2 | 29930 | 3.81 | 2.3 | 27310 | 4.29 | 1.87 | 35400 | 5.89 | 1.76 | 35400 | 5.89 | 1.76
05/11/23 | Live | Carrier | BRYANT HEATING AND COOLING SYSTEMS | PREFERRED VS HP | Singlezone Ducted, Centrally Ducted | 212384026 |  | HRCU-A-CB | 38MURAQ36AB3* | Ducted Indoor Units | CNPV*3621AL* | 8(0,1)*SA48070E21*** |  |  |  | 10 | 15.2 | 7.7 | 7.1 | FALSE | FALSE | FALSE |  | 74 | 89 | 89 | TRUE | Integrated | 150 | 1.When the unit power is on/in heating mode,and if the outdoor temperature drops below 3oC for 30 seconds,after running for 25mins, the base pan heater will be actived for 5 minutes. 2. In defrost mode and the outdoor temperature lower 1oC for 10 seconds the base pan heater will be actived and will be 5 mins delay inactive after defrost. | Integrated 24V control allows the system to automatically switch from heating with the heat pump ductless systems to the conventional, electric heat pump, or dual fuel heating system based on a preselected outdoor temperature (when paired with a 24V controlled third party thermostat). | Wi-fi/ Smart communication available when paired with qualifying third party 24V thermostats. | N/A | R410A | USA, Canada | 29880 | 3.62 | 2.42 | 35600 | 3.56 | 2.93 | 38320 | 3.61 | 3.11 | 31510 | 3.07 | 3.01 | 40650 | 3.02 | 3.94 | 38850 | 4.22 | 2.7 | 39500 | 4.08 | 2.84 | 39570 | 3.91 | 2.97 | 29330 | 4.02 | 2.14 | 29600 | 3.87 | 2.24 | 29930 | 3.74 | 2.35 | 27310 | 4.24 | 1.89 | 35400 | 5.83 | 1.78 | 35400 | 5.83 | 1.78
05/11/23 | Live | Carrier | BRYANT HEATING AND COOLING SYSTEMS | PREFERRED VS HP | Singlezone Ducted, Centrally Ducted | 212384039 |  | HRCU-A-CB | 38MURAQ36AB3* | Ducted Indoor Units | CNPV*3621AL* | 8(0,1)*SA42090E17*** |  |  |  | 10 | 15.2 | 7.7 | 7.1 | FALSE | FALSE | FALSE |  | 74 | 89 | 89 | TRUE | Integrated | 150 | 1.When the unit power is on/in heating mode,and if the outdoor temperature drops below 3oC for 30 seconds,after running for 25mins, the base pan heater will be actived for 5 minutes. 2. In defrost mode and the outdoor temperature lower 1oC for 10 seconds the base pan heater will be actived and will be 5 mins delay inactive after defrost. | Integrated 24V control allows the system to automatically switch from heating with the heat pump ductless systems to the conventional, electric heat pump, or dual fuel heating system based on a preselected outdoor temperature (when paired with a 24V controlled third party thermostat). | Wi-fi/ Smart communication available when paired with qualifying third party 24V thermostats. | N/A | R410A | USA, Canada | 29710 | 3.6 | 2.42 | 35400 | 3.54 | 2.93 | 38110 | 3.59 | 3.11 | 31350 | 3.06 | 3 | 40440 | 3 | 3.95 | 38850 | 4.28 | 2.66 | 39500 | 4.13 | 2.8 | 39570 | 3.97 | 2.92 | 29330 | 4.06 | 2.12 | 29600 | 3.91 | 2.22 | 29930 | 3.78 | 2.32 | 27310 | 4.24 | 1.89 | 35400 | 5.83 | 1.78 | 35400 | 5.83 | 1.78
05/11/23 | Live | Carrier | BRYANT HEATING AND COOLING SYSTEMS | PREFERRED VS HP | Singlezone Ducted, Centrally Ducted | 212384052 |  | HRCU-A-CB | 38MURAQ36AB3* | Ducted Indoor Units | CNPV*3621AL* | 8(0,1)*SA48090E21*** |  |  |  | 10 | 15.5 | 7.7 | 7.05 | FALSE | FALSE | FALSE |  | 74 | 89 | 89 | TRUE | Integrated | 150 | 1.When the unit power is on/in heating mode,and if the outdoor temperature drops below 3oC for 30 seconds,after running for 25mins, the base pan heater will be actived for 5 minutes. 2. In defrost mode and the outdoor temperature lower 1oC for 10 seconds the base pan heater will be actived and will be 5 mins delay inactive after defrost. | Integrated 24V control allows the system to automatically switch from heating with the heat pump ductless systems to the conventional, electric heat pump, or dual fuel heating system based on a preselected outdoor temperature (when paired with a 24V controlled third party thermostat). | Wi-fi/ Smart communication available when paired with qualifying third party 24V thermostats. | N/A | R410A | USA, Canada | 29540 | 3.58 | 2.42 | 35200 | 3.52 | 2.93 | 37890 | 3.57 | 3.11 | 31180 | 3.04 | 3.01 | 40220 | 2.98 | 3.96 | 38850 | 4.31 | 2.64 | 39500 | 4.16 | 2.78 | 39570 | 4 | 2.9 | 29330 | 4.06 | 2.12 | 29600 | 3.91 | 2.22 | 29930 | 3.78 | 2.32 | 27310 | 4.24 | 1.89 | 35400 | 5.83 | 1.78 | 35400 | 5.83 | 1.78
05/11/23 | Live | Carrier | BRYANT HEATING AND COOLING SYSTEMS | PREFERRED VS HP | Singlezone Ducted, Centrally Ducted | 212384065 |  | HRCU-A-CB | 38MURAQ36AB3* | Ducted Indoor Units | CNPV*3621AL* | 8(0,1)*SA60090E21*** |  |  |  | 10 | 15.5 | 7.7 | 7.1 | FALSE | FALSE | FALSE |  | 74 | 89 | 89 | TRUE | Integrated | 150 | 1.When the unit power is on/in heating mode,and if the outdoor temperature drops below 3oC for 30 seconds,after running for 25mins, the base pan heater will be actived for 5 minutes. 2. In defrost mode and the outdoor temperature lower 1oC for 10 seconds the base pan heater will be actived and will be 5 mins delay inactive after defrost. | Integrated 24V control allows the system to automatically switch from heating with the heat pump ductless systems to the conventional, electric heat pump, or dual fuel heating system based on a preselected outdoor temperature (when paired with a 24V controlled third party thermostat). | Wi-fi/ Smart communication available when paired with qualifying third party 24V thermostats. | N/A | R410A | USA, Canada | 29710 | 3.6 | 2.42 | 35400 | 3.54 | 2.93 | 38110 | 3.59 | 3.11 | 31350 | 3.05 | 3.01 | 40440 | 2.99 | 3.96 | 38850 | 4.28 | 2.66 | 39500 | 4.13 | 2.8 | 39570 | 3.97 | 2.92 | 29330 | 4.06 | 2.12 | 29600 | 3.91 | 2.22 | 29930 | 3.78 | 2.32 | 27310 | 4.24 | 1.89 | 35400 | 5.83 | 1.78 | 35400 | 5.83 | 1.78
05/11/23 | Live | Carrier | BRYANT HEATING AND COOLING SYSTEMS | PREFERRED VS HP | Singlezone Ducted, Centrally Ducted | 212384091 |  | HRCU-A-CB | 38MURAQ36AB3* | Ducted Indoor Units | CNPV*3621AL* | 912SD42060E17*** |  |  |  | 10 | 15.5 | 7.7 | 7.05 | FALSE | FALSE | FALSE |  | 74 | 89 | 89 | TRUE | Integrated | 150 | 1.When the unit power is on/in heating mode,and if the outdoor temperature drops below 3oC for 30 seconds,after running for 25mins, the base pan heater will be actived for 5 minutes. 2. In defrost mode and the outdoor temperature lower 1oC for 10 seconds the base pan heater will be actived and will be 5 mins delay inactive after defrost. | Integrated 24V control allows the system to automatically switch from heating with the heat pump ductless systems to the conventional, electric heat pump, or dual fuel heating system based on a preselected outdoor temperature (when paired with a 24V controlled third party thermostat). | Wi-fi/ Smart communication available when paired with qualifying third party 24V thermostats. | N/A | R410A | USA, Canada | 29370 | 3.56 | 2.42 | 35000 | 3.5 | 2.93 | 37670 | 3.55 | 3.11 | 30850 | 3.02 | 2.99 | 39790 | 2.96 | 3.94 | 38850 | 4.37 | 2.61 | 39500 | 4.23 | 2.74 | 39570 | 4.06 | 2.86 | 29330 | 4.09 | 2.1 | 29600 | 3.94 | 2.2 | 29930 | 3.81 | 2.3 | 27310 | 4.29 | 1.87 | 35400 | 5.89 | 1.76 | 35400 | 5.89 | 1.76
05/11/23 | Live | Carrier | BRYANT HEATING AND COOLING SYSTEMS | PREFERRED VS HP | Singlezone Ducted, Centrally Ducted | 212384103 |  | HRCU-A-CB | 38MURAQ36AB3* | Ducted Indoor Units | CNPV*3621AL* | 912SD48080E17*** |  |  |  | 10 | 15.5 | 7.7 | 7.05 | FALSE | FALSE | FALSE |  | 75 | 90 | 90 | TRUE | Integrated | 150 | 1.When the unit power is on/in heating mode,and if the outdoor temperature drops below 3oC for 30 seconds,after running for 25mins, the base pan heater will be actived for 5 minutes. 2. In defrost mode and the outdoor temperature lower 1oC for 10 seconds the base pan heater will be actived and will be 5 mins delay inactive after defrost. | Integrated 24V control allows the system to automatically switch from heating with the heat pump ductless systems to the conventional, electric heat pump, or dual fuel heating system based on a preselected outdoor temperature (when paired with a 24V controlled third party thermostat). | Wi-fi/ Smart communication available when paired with qualifying third party 24V thermostats. | N/A | R410A | USA, Canada | 29200 | 3.54 | 2.42 | 34800 | 3.48 | 2.93 | 37460 | 3.53 | 3.11 | 30850 | 3.02 | 2.99 | 39790 | 2.96 | 3.94 | 38360 | 4.32 | 2.6 | 39000 | 4.17 | 2.74 | 39070 | 4 | 2.86 | 29330 | 4.09 | 2.1 | 29600 | 3.94 | 2.2 | 29930 | 3.81 | 2.3 | 27150 | 4.27 | 1.86 | 35200 | 5.86 | 1.76 | 35200 | 5.86 | 1.76
05/11/23 | Live | Carrier | BRYANT HEATING AND COOLING SYSTEMS | PREFERRED VS HP | Singlezone Ducted, Centrally Ducted | 212384115 |  | HRCU-A-CB | 38MURAQ36AB3* | Ducted Indoor Units | CNPV*3621AL* | 912SD60080E21*** |  |  |  | 10 | 15.2 | 7.7 | 7.15 | FALSE | FALSE | FALSE |  | 74 | 89 | 89 | TRUE | Integrated | 150 | 1.When the unit power is on/in heating mode,and if the outdoor temperature drops below 3oC for 30 seconds,after running for 25mins, the base pan heater will be actived for 5 minutes. 2. In defrost mode and the outdoor temperature lower 1oC for 10 seconds the base pan heater will be actived and will be 5 mins delay inactive after defrost. | Integrated 24V control allows the system to automatically switch from heating with the heat pump ductless systems to the conventional, electric heat pump, or dual fuel heating system based on a preselected outdoor temperature (when paired with a 24V controlled third party thermostat). | Wi-fi/ Smart communication available when paired with qualifying third party 24V thermostats. | N/A | R410A | USA, Canada | 30040 | 3.64 | 2.42 | 35800 | 3.58 | 2.93 | 38540 | 3.63 | 3.11 | 31930 | 3.09 | 3.03 | 41180 | 3.03 | 3.98 | 38850 | 4.19 | 2.72 | 39500 | 4.05 | 2.86 | 39570 | 3.89 | 2.98 | 29330 | 4.02 | 2.14 | 29600 | 3.87 | 2.24 | 29930 | 3.74 | 2.35 | 27310 | 4.2 | 1.91 | 35400 | 5.76 | 1.8 | 35400 | 5.76 | 1.8
05/11/23 | Live | Carrier | BRYANT HEATING AND COOLING SYSTEMS | PREFERRED VS HP | Singlezone Ducted, Centrally Ducted | 212384127 |  | HRCU-A-CB | 38MURAQ36AB3* | Ducted Indoor Units | CNPV*3621AL* | 912SD60100E21*** |  |  |  | 10 | 15.5 | 7.7 | 7.1 | FALSE | FALSE | FALSE |  | 74 | 89 | 89 | TRUE | Integrated | 150 | 1.When the unit power is on/in heating mode,and if the outdoor temperature drops below 3oC for 30 seconds,after running for 25mins, the base pan heater will be actived for 5 minutes. 2. In defrost mode and the outdoor temperature lower 1oC for 10 seconds the base pan heater will be actived and will be 5 mins delay inactive after defrost. | Integrated 24V control allows the system to automatically switch from heating with the heat pump ductless systems to the conventional, electric heat pump, or dual fuel heating system based on a preselected outdoor temperature (when paired with a 24V controlled third party thermostat). | Wi-fi/ Smart communication available when paired with qualifying third party 24V thermostats. | N/A | R410A | USA, Canada | 29880 | 3.62 | 2.42 | 35600 | 3.56 | 2.93 | 38320 | 3.61 | 3.11 | 31510 | 3.05 | 3.03 | 40650 | 2.99 | 3.98 | 38850 | 4.22 | 2.7 | 39500 | 4.08 | 2.84 | 39570 | 3.91 | 2.97 | 29330 | 4.02 | 2.14 | 29600 | 3.87 | 2.24 | 29930 | 3.74 | 2.35 | 27310 | 4.2 | 1.91 | 35400 | 5.76 | 1.8 | 35400 | 5.76 | 1.8
05/11/23 | Live | Carrier | BRYANT HEATING AND COOLING SYSTEMS | PREFERRED VS HP | Singlezone Ducted, Centrally Ducted | 212384139 |  | HRCU-A-CB | 38MURAQ36AB3* | Ducted Indoor Units | CNPV*3621AL* | 83*SA60080E21*** |  |  |  | 10 | 14.5 | 7.7 | 7.15 | FALSE | FALSE | FALSE |  | 74 | 88 | 89 | TRUE | Integrated | 150 | 1.When the unit power is on/in heating mode,and if the outdoor temperature drops below 3oC for 30 seconds,after running for 25mins, the base pan heater will be actived for 5 minutes. 2. In defrost mode and the outdoor temperature lower 1oC for 10 seconds the base pan heater will be actived and will be 5 mins delay inactive after defrost. | Integrated 24V control allows the system to automatically switch from heating with the heat pump ductless systems to the conventional, electric heat pump, or dual fuel heating system based on a preselected outdoor temperature (when paired with a 24V controlled third party thermostat). | Wi-fi/ Smart communication available when paired with qualifying third party 24V thermostats. | N/A | R410A | USA, Canada | 30380 | 3.68 | 2.42 | 36200 | 3.62 | 2.93 | 38970 | 3.67 | 3.11 | 32340 | 3.13 | 3.03 | 41720 | 3.07 | 3.98 | 39340 | 4.13 | 2.79 | 40000 | 3.99 | 2.94 | 40070 | 3.83 | 3.07 | 29530 | 4.01 | 2.16 | 29800 | 3.86 | 2.26 | 30130 | 3.73 | 2.37 | 27460 | 4.17 | 1.93 | 35600 | 5.73 | 1.82 | 35600 | 5.73 | 1.82
05/11/23 | Live | Carrier | BRYANT HEATING AND COOLING SYSTEMS | PREFERRED VS HP | Singlezone Ducted, Centrally Ducted | 212384151 |  | HRCU-A-CB | 38MURAQ36AB3* | Ducted Indoor Units | CNPV*3621AL* | 83*SA48060E17*** |  |  |  | 10 | 15.5 | 7.7 | 7.1 | FALSE | FALSE | FALSE |  | 74 | 89 | 89 | TRUE | Integrated | 150 | 1.When the unit power is on/in heating mode,and if the outdoor temperature drops below 3oC for 30 seconds,after running for 25mins, the base pan heater will be actived for 5 minutes. 2. In defrost mode and the outdoor temperature lower 1oC for 10 seconds the base pan heater will be actived and will be 5 mins delay inactive after defrost. | Integrated 24V control allows the system to automatically switch from heating with the heat pump ductless systems to the conventional, electric heat pump, or dual fuel heating system based on a preselected outdoor temperature (when paired with a 24V controlled third party thermostat). | Wi-fi/ Smart communication available when paired with qualifying third party 24V thermostats. | N/A | R410A | USA, Canada | 29710 | 3.6 | 2.42 | 35400 | 3.54 | 2.93 | 38110 | 3.59 | 3.11 | 31510 | 3.05 | 3.03 | 40650 | 2.99 | 3.98 | 38850 | 4.25 | 2.68 | 39500 | 4.11 | 2.82 | 39570 | 3.94 | 2.94 | 29330 | 4.02 | 2.14 | 29600 | 3.87 | 2.24 | 29930 | 3.74 | 2.35 | 27310 | 4.24 | 1.89 | 35400 | 5.83 | 1.78 | 35400 | 5.83 | 1.78
05/11/23 | Live | Carrier | BRYANT HEATING AND COOLING SYSTEMS | PREFERRED VS HP | Singlezone Ducted, Centrally Ducted | 212384193 |  | HRCU-A-CB | 38MURAQ36AB3* | Ducted Indoor Units | CNPV*3621AL* | OVLAAB048112 |  |  |  | 9.5 | 14.5 | 7.7 | 7.05 | FALSE | FALSE | FALSE |  | 75 | 89 | 89 | TRUE | Integrated | 150 | 1.When the unit power is on/in heating mode,and if the outdoor temperature drops below 3oC for 30 seconds,after running for 25mins, the base pan heater will be actived for 5 minutes. 2. In defrost mode and the outdoor temperature lower 1oC for 10 seconds the base pan heater will be actived and will be 5 mins delay inactive after defrost. | Integrated 24V control allows the system to automatically switch from heating with the heat pump ductless systems to the conventional, electric heat pump, or dual fuel heating system based on a preselected outdoor temperature (when paired with a 24V controlled third party thermostat). | Wi-fi/ Smart communication available when paired with qualifying third party 24V thermostats. | N/A | R410A | USA, Canada | 29370 | 3.75 | 2.3 | 35000 | 3.68 | 2.79 | 37670 | 3.74 | 2.95 | 31020 | 3.1 | 2.93 | 40010 | 3.04 | 3.86 | 38850 | 4.37 | 2.61 | 39500 | 4.23 | 2.74 | 39570 | 4.06 | 2.86 | 29530 | 4.12 | 2.1 | 29800 | 3.97 | 2.2 | 30130 | 3.84 | 2.3 | 27310 | 4.29 | 1.87 | 35400 | 5.89 | 1.76 | 35400 | 5.89 | 1.76
05/11/23 | Live | Carrier | BRYANT HEATING AND COOLING SYSTEMS | PREFERRED VS HP | Singlezone Ducted, Centrally Ducted | 212384203 |  | HRCU-A-CB | 38MURAQ36AB3* | Ducted Indoor Units | CNPV*4217AL* | 8(0,1)*SA48070E17*** |  |  |  | 10 | 16 | 8 | 7.4 | FALSE | FALSE | FALSE |  | 74 | 89 | 89 | TRUE | Integrated | 150 | 1.When the unit power is on/in heating mode,and if the outdoor temperature drops below 3oC for 30 seconds,after running for 25mins, the base pan heater will be actived for 5 minutes. 2. In defrost mode and the outdoor temperature lower 1oC for 10 seconds the base pan heater will be actived and will be 5 mins delay inactive after defrost. | Integrated 24V control allows the system to automatically switch from heating with the heat pump ductless systems to the conventional, electric heat pump, or dual fuel heating system based on a preselected outdoor temperature (when paired with a 24V controlled third party thermostat). | Wi-fi/ Smart communication available when paired with qualifying third party 24V thermostats. | N/A | R410A | USA, Canada | 29710 | 3.6 | 2.42 | 35400 | 3.54 | 2.93 | 38110 | 3.59 | 3.11 | 31180 | 3.01 | 3.04 | 40220 | 2.95 | 4 | 38360 | 4.16 | 2.7 | 39000 | 4.02 | 2.84 | 39070 | 3.86 | 2.97 | 28930 | 3.8 | 2.23 | 29200 | 3.66 | 2.34 | 29530 | 3.53 | 2.45 | 27000 | 3.85 | 2.06 | 35000 | 5.29 | 1.94 | 35000 | 5.29 | 1.94
05/11/23 | Live | Carrier | BRYANT HEATING AND COOLING SYSTEMS | PREFERRED VS HP | Singlezone Ducted, Centrally Ducted | 212384215 |  | HRCU-A-CB | 38MURAQ36AB3* | Ducted Indoor Units | CNPV*4217AL* | 82*SA48045V17*** |  |  |  | 10 | 15.2 | 8 | 7.4 | FALSE | FALSE | FALSE |  | 75 | 89 | 89 | TRUE | Integrated | 150 | 1.When the unit power is on/in heating mode,and if the outdoor temperature drops below 3oC for 30 seconds,after running for 25mins, the base pan heater will be actived for 5 minutes. 2. In defrost mode and the outdoor temperature lower 1oC for 10 seconds the base pan heater will be actived and will be 5 mins delay inactive after defrost. | Integrated 24V control allows the system to automatically switch from heating with the heat pump ductless systems to the conventional, electric heat pump, or dual fuel heating system based on a preselected outdoor temperature (when paired with a 24V controlled third party thermostat). | Wi-fi/ Smart communication available when paired with qualifying third party 24V thermostats. | N/A | R410A | USA, Canada | 29710 | 3.6 | 2.42 | 35400 | 3.54 | 2.93 | 38110 | 3.59 | 3.11 | 31350 | 3.06 | 3 | 40440 | 3 | 3.95 | 38360 | 4.14 | 2.72 | 39000 | 4 | 2.86 | 39070 | 3.84 | 2.98 | 29130 | 3.82 | 2.23 | 29400 | 3.68 | 2.34 | 29730 | 3.56 | 2.45 | 27000 | 3.85 | 2.06 | 35000 | 5.29 | 1.94 | 35000 | 5.29 | 1.94
05/11/23 | Live | Carrier | BRYANT HEATING AND COOLING SYSTEMS | PREFERRED VS HP | Singlezone Ducted, Centrally Ducted | 212384225 |  | HRCU-A-CB | 38MURAQ36AB3* | Ducted Indoor Units | CNPV*4217AL* | 82*SA48070V17*** |  |  |  | 10 | 15.5 | 8 | 7.4 | FALSE | FALSE | FALSE |  | 74 | 89 | 89 | TRUE | Integrated | 150 | 1.When the unit power is on/in heating mode,and if the outdoor temperature drops below 3oC for 30 seconds,after running for 25mins, the base pan heater will be actived for 5 minutes. 2. In defrost mode and the outdoor temperature lower 1oC for 10 seconds the base pan heater will be actived and will be 5 mins delay inactive after defrost. | Integrated 24V control allows the system to automatically switch from heating with the heat pump ductless systems to the conventional, electric heat pump, or dual fuel heating system based on a preselected outdoor temperature (when paired with a 24V controlled third party thermostat). | Wi-fi/ Smart communication available when paired with qualifying third party 24V thermostats. | N/A | R410A | USA, Canada | 29540 | 3.58 | 2.42 | 35200 | 3.52 | 2.93 | 37890 | 3.57 | 3.11 | 31180 | 3.02 | 3.03 | 40220 | 2.96 | 3.98 | 38360 | 4.16 | 2.7 | 39000 | 4.02 | 2.84 | 39070 | 3.86 | 2.97 | 28930 | 3.8 | 2.23 | 29200 | 3.66 | 2.34 | 29530 | 3.53 | 2.45 | 27000 | 3.85 | 2.06 | 35000 | 5.29 | 1.94 | 35000 | 5.29 | 1.94
05/11/23 | Live | Carrier | BRYANT HEATING AND COOLING SYSTEMS | PREFERRED VS HP | Singlezone Ducted, Centrally Ducted | 212384235 |  | HRCU-A-CB | 38MURAQ36AB3* | Ducted Indoor Units | CNPV*4217AL* | 82*TA36045V14*** |  |  |  | 10 | 15.5 | 8 | 7.4 | FALSE | FALSE | FALSE |  | 75 | 89 | 89 | TRUE | Integrated | 150 | 1.When the unit power is on/in heating mode,and if the outdoor temperature drops below 3oC for 30 seconds,after running for 25mins, the base pan heater will be actived for 5 minutes. 2. In defrost mode and the outdoor temperature lower 1oC for 10 seconds the base pan heater will be actived and will be 5 mins delay inactive after defrost. | Integrated 24V control allows the system to automatically switch from heating with the heat pump ductless systems to the conventional, electric heat pump, or dual fuel heating system based on a preselected outdoor temperature (when paired with a 24V controlled third party thermostat). | Wi-fi/ Smart communication available when paired with qualifying third party 24V thermostats. | N/A | R410A | USA, Canada | 29710 | 3.6 | 2.42 | 35400 | 3.54 | 2.93 | 38110 | 3.59 | 3.11 | 31350 | 3.03 | 3.03 | 40440 | 2.98 | 3.98 | 38360 | 4.14 | 2.72 | 39000 | 4 | 2.86 | 39070 | 3.84 | 2.98 | 29130 | 3.82 | 2.23 | 29400 | 3.68 | 2.34 | 29730 | 3.56 | 2.45 | 27000 | 3.85 | 2.06 | 35000 | 5.29 | 1.94 | 35000 | 5.29 | 1.94
05/11/23 | Live | Carrier | BRYANT HEATING AND COOLING SYSTEMS | PREFERRED VS HP | Singlezone Ducted, Centrally Ducted | 212384246 |  | HRCU-A-CB | 38MURAQ36AB3* | Ducted Indoor Units | CNPV*4217AL* | 82*TA48090V17*** |  |  |  | 10 | 16 | 8.1 | 7.45 | FALSE | FALSE | TRUE |  | 75 | 89 | 89 | TRUE | Integrated | 150 | 1.When the unit power is on/in heating mode,and if the outdoor temperature drops below 3oC for 30 seconds,after running for 25mins, the base pan heater will be actived for 5 minutes. 2. In defrost mode and the outdoor temperature lower 1oC for 10 seconds the base pan heater will be actived and will be 5 mins delay inactive after defrost. | Integrated 24V control allows the system to automatically switch from heating with the heat pump ductless systems to the conventional, electric heat pump, or dual fuel heating system based on a preselected outdoor temperature (when paired with a 24V controlled third party thermostat). | Wi-fi/ Smart communication available when paired with qualifying third party 24V thermostats. | N/A | R410A | USA, Canada | 30040 | 3.64 | 2.42 | 35800 | 3.58 | 2.93 | 38540 | 3.63 | 3.11 | 31510 | 3 | 3.08 | 40650 | 2.95 | 4.04 | 38360 | 4.05 | 2.78 | 39000 | 3.91 | 2.92 | 39070 | 3.76 | 3.05 | 29130 | 3.76 | 2.27 | 29400 | 3.62 | 2.38 | 29730 | 3.5 | 2.49 | 27000 | 3.81 | 2.08 | 35000 | 5.23 | 1.96 | 35000 | 5.23 | 1.96
05/11/23 | Live | Carrier | BRYANT HEATING AND COOLING SYSTEMS | PREFERRED VS HP | Singlezone Ducted, Centrally Ducted | 212384249 |  | HRCU-A-CB | 38MURAQ36AB3* | Ducted Indoor Units | CNPV*4217AL* | 8(0,1)*SA36045E14*** |  |  |  | 10 | 14.5 | 8.1 | 7.4 | FALSE | FALSE | FALSE |  | 74 | 88 | 89 | TRUE | Integrated | 150 | 1.When the unit power is on/in heating mode,and if the outdoor temperature drops below 3oC for 30 seconds,after running for 25mins, the base pan heater will be actived for 5 minutes. 2. In defrost mode and the outdoor temperature lower 1oC for 10 seconds the base pan heater will be actived and will be 5 mins delay inactive after defrost. | Integrated 24V control allows the system to automatically switch from heating with the heat pump ductless systems to the conventional, electric heat pump, or dual fuel heating system based on a preselected outdoor temperature (when paired with a 24V controlled third party thermostat). | Wi-fi/ Smart communication available when paired with qualifying third party 24V thermostats. | N/A | R410A | USA, Canada | 30210 | 3.66 | 2.42 | 36000 | 3.6 | 2.93 | 38750 | 3.65 | 3.11 | 31930 | 3.13 | 2.99 | 41180 | 3.07 | 3.93 | 38850 | 4.07 | 2.8 | 39500 | 3.94 | 2.94 | 39570 | 3.78 | 3.07 | 29330 | 3.82 | 2.25 | 29600 | 3.68 | 2.36 | 29930 | 3.55 | 2.47 | 27150 | 3.83 | 2.08 | 35200 | 5.26 | 1.96 | 35200 | 5.26 | 1.96
05/11/23 | Live | Carrier | BRYANT HEATING AND COOLING SYSTEMS | PREFERRED VS HP | Singlezone Ducted, Centrally Ducted | 212384262 |  | HRCU-A-CB | 38MURAQ36AB3* | Ducted Indoor Units | CNPV*4217AL* | 8(0,1)*SA36045E17*** |  |  |  | 10 | 15.5 | 8 | 7.4 | FALSE | FALSE | FALSE |  | 75 | 89 | 89 | TRUE | Integrated | 150 | 1.When the unit power is on/in heating mode,and if the outdoor temperature drops below 3oC for 30 seconds,after running for 25mins, the base pan heater will be actived for 5 minutes. 2. In defrost mode and the outdoor temperature lower 1oC for 10 seconds the base pan heater will be actived and will be 5 mins delay inactive after defrost. | Integrated 24V control allows the system to automatically switch from heating with the heat pump ductless systems to the conventional, electric heat pump, or dual fuel heating system based on a preselected outdoor temperature (when paired with a 24V controlled third party thermostat). | Wi-fi/ Smart communication available when paired with qualifying third party 24V thermostats. | N/A | R410A | USA, Canada | 29710 | 3.6 | 2.42 | 35400 | 3.54 | 2.93 | 38110 | 3.59 | 3.11 | 31180 | 3.03 | 3.02 | 40220 | 2.97 | 3.97 | 38360 | 4.16 | 2.7 | 39000 | 4.02 | 2.84 | 39070 | 3.86 | 2.97 | 29130 | 3.82 | 2.23 | 29400 | 3.68 | 2.34 | 29730 | 3.56 | 2.45 | 27000 | 3.85 | 2.06 | 35000 | 5.29 | 1.94 | 35000 | 5.29 | 1.94
05/11/23 | Live | Carrier | BRYANT HEATING AND COOLING SYSTEMS | PREFERRED VS HP | Singlezone Ducted, Centrally Ducted | 212384275 |  | HRCU-A-CB | 38MURAQ36AB3* | Ducted Indoor Units | CNPV*4217AL* | 8(0,1)*SA36070E17*** |  |  |  | 10 | 15.2 | 8.1 | 7.4 | FALSE | FALSE | TRUE |  | 74 | 88 | 88 | TRUE | Integrated | 150 | 1.When the unit power is on/in heating mode,and if the outdoor temperature drops below 3oC for 30 seconds,after running for 25mins, the base pan heater will be actived for 5 minutes. 2. In defrost mode and the outdoor temperature lower 1oC for 10 seconds the base pan heater will be actived and will be 5 mins delay inactive after defrost. | Integrated 24V control allows the system to automatically switch from heating with the heat pump ductless systems to the conventional, electric heat pump, or dual fuel heating system based on a preselected outdoor temperature (when paired with a 24V controlled third party thermostat). | Wi-fi/ Smart communication available when paired with qualifying third party 24V thermostats. | N/A | R410A | USA, Canada | 30040 | 3.64 | 2.42 | 35800 | 3.58 | 2.93 | 38540 | 3.63 | 3.11 | 31510 | 3.05 | 3.03 | 40650 | 2.99 | 3.98 | 38850 | 4.13 | 2.76 | 39500 | 3.99 | 2.9 | 39570 | 3.83 | 3.03 | 29130 | 3.79 | 2.25 | 29400 | 3.65 | 2.36 | 29730 | 3.53 | 2.47 | 27000 | 3.81 | 2.08 | 35000 | 5.23 | 1.96 | 35000 | 5.23 | 1.96
05/11/23 | Live | Carrier | BRYANT HEATING AND COOLING SYSTEMS | PREFERRED VS HP | Singlezone Ducted, Centrally Ducted | 212384288 |  | HRCU-A-CB | 38MURAQ36AB3* | Ducted Indoor Units | CNPV*4217AL* | 8(0,1)*SA42090E17*** |  |  |  | 10 | 15.5 | 8.1 | 7.45 | FALSE | FALSE | TRUE |  | 74 | 88 | 88 | TRUE | Integrated | 150 | 1.When the unit power is on/in heating mode,and if the outdoor temperature drops below 3oC for 30 seconds,after running for 25mins, the base pan heater will be actived for 5 minutes. 2. In defrost mode and the outdoor temperature lower 1oC for 10 seconds the base pan heater will be actived and will be 5 mins delay inactive after defrost. | Integrated 24V control allows the system to automatically switch from heating with the heat pump ductless systems to the conventional, electric heat pump, or dual fuel heating system based on a preselected outdoor temperature (when paired with a 24V controlled third party thermostat). | Wi-fi/ Smart communication available when paired with qualifying third party 24V thermostats. | N/A | R410A | USA, Canada | 30380 | 3.68 | 2.42 | 36200 | 3.62 | 2.93 | 38970 | 3.67 | 3.11 | 31930 | 3.04 | 3.08 | 41180 | 2.99 | 4.04 | 38850 | 4.05 | 2.81 | 39500 | 3.91 | 2.96 | 39570 | 3.75 | 3.09 | 29130 | 3.76 | 2.27 | 29400 | 3.62 | 2.38 | 29730 | 3.5 | 2.49 | 27000 | 3.77 | 2.1 | 35000 | 5.18 | 1.98 | 35000 | 5.18 | 1.98
05/11/23 | Live | Carrier | BRYANT HEATING AND COOLING SYSTEMS | PREFERRED VS HP | Singlezone Ducted, Centrally Ducted | 212384301 |  | HRCU-A-CB | 38MURAQ36AB3* | Ducted Indoor Units | CNPV*4217AL* | 912SD36060E14*** |  |  |  | 10 | 15.2 | 8.1 | 7.45 | FALSE | FALSE | TRUE |  | 74 | 88 | 88 | TRUE | Integrated | 150 | 1.When the unit power is on/in heating mode,and if the outdoor temperature drops below 3oC for 30 seconds,after running for 25mins, the base pan heater will be actived for 5 minutes. 2. In defrost mode and the outdoor temperature lower 1oC for 10 seconds the base pan heater will be actived and will be 5 mins delay inactive after defrost. | Integrated 24V control allows the system to automatically switch from heating with the heat pump ductless systems to the conventional, electric heat pump, or dual fuel heating system based on a preselected outdoor temperature (when paired with a 24V controlled third party thermostat). | Wi-fi/ Smart communication available when paired with qualifying third party 24V thermostats. | N/A | R410A | USA, Canada | 30210 | 3.66 | 2.42 | 36000 | 3.6 | 2.93 | 38750 | 3.65 | 3.11 | 31930 | 3.08 | 3.04 | 41180 | 3.02 | 4 | 38850 | 4.07 | 2.8 | 39500 | 3.94 | 2.94 | 39570 | 3.78 | 3.07 | 29130 | 3.79 | 2.25 | 29400 | 3.65 | 2.36 | 29730 | 3.53 | 2.47 | 27000 | 3.81 | 2.08 | 35000 | 5.23 | 1.96 | 35000 | 5.23 | 1.96
05/11/23 | Live | Carrier | BRYANT HEATING AND COOLING SYSTEMS | PREFERRED VS HP | Singlezone Ducted, Centrally Ducted | 212384313 |  | HRCU-A-CB | 38MURAQ36AB3* | Ducted Indoor Units | CNPV*4217AL* | 912SD42060E17*** |  |  |  | 10 | 16 | 8.1 | 7.4 | FALSE | FALSE | TRUE |  | 74 | 89 | 89 | TRUE | Integrated | 150 | 1.When the unit power is on/in heating mode,and if the outdoor temperature drops below 3oC for 30 seconds,after running for 25mins, the base pan heater will be actived for 5 minutes. 2. In defrost mode and the outdoor temperature lower 1oC for 10 seconds the base pan heater will be actived and will be 5 mins delay inactive after defrost. | Integrated 24V control allows the system to automatically switch from heating with the heat pump ductless systems to the conventional, electric heat pump, or dual fuel heating system based on a preselected outdoor temperature (when paired with a 24V controlled third party thermostat). | Wi-fi/ Smart communication available when paired with qualifying third party 24V thermostats. | N/A | R410A | USA, Canada | 30040 | 3.64 | 2.42 | 35800 | 3.58 | 2.93 | 38540 | 3.63 | 3.11 | 31510 | 3.01 | 3.07 | 40650 | 2.96 | 4.02 | 38360 | 4.08 | 2.76 | 39000 | 3.94 | 2.9 | 39070 | 3.78 | 3.03 | 28930 | 3.76 | 2.25 | 29200 | 3.63 | 2.36 | 29530 | 3.5 | 2.47 | 27000 | 3.81 | 2.08 | 35000 | 5.23 | 1.96 | 35000 | 5.23 | 1.96
05/11/23 | Live | Carrier | BRYANT HEATING AND COOLING SYSTEMS | PREFERRED VS HP | Singlezone Ducted, Centrally Ducted | 212384325 |  | HRCU-A-CB | 38MURAQ36AB3* | Ducted Indoor Units | CNPV*4217AL* | 912SD48080E17*** |  |  |  | 10 | 16 | 8.1 | 7.4 | FALSE | FALSE | TRUE |  | 74 | 89 | 89 | TRUE | Integrated | 150 | 1.When the unit power is on/in heating mode,and if the outdoor temperature drops below 3oC for 30 seconds,after running for 25mins, the base pan heater will be actived for 5 minutes. 2. In defrost mode and the outdoor temperature lower 1oC for 10 seconds the base pan heater will be actived and will be 5 mins delay inactive after defrost. | Integrated 24V control allows the system to automatically switch from heating with the heat pump ductless systems to the conventional, electric heat pump, or dual fuel heating system based on a preselected outdoor temperature (when paired with a 24V controlled third party thermostat). | Wi-fi/ Smart communication available when paired with qualifying third party 24V thermostats. | N/A | R410A | USA, Canada | 29880 | 3.62 | 2.42 | 35600 | 3.56 | 2.93 | 38320 | 3.61 | 3.11 | 31510 | 3 | 3.08 | 40650 | 2.95 | 4.04 | 38360 | 4.08 | 2.76 | 39000 | 3.94 | 2.9 | 39070 | 3.78 | 3.03 | 28930 | 3.76 | 2.25 | 29200 | 3.63 | 2.36 | 29530 | 3.5 | 2.47 | 27000 | 3.81 | 2.08 | 35000 | 5.23 | 1.96 | 35000 | 5.23 | 1.96
05/11/23 | Live | Carrier | BRYANT HEATING AND COOLING SYSTEMS | PREFERRED VS HP | Singlezone Ducted, Centrally Ducted | 212384337 |  | HRCU-A-CB | 38MURAQ36AB3* | Ducted Indoor Units | CNPV*4217AL* | 8(0,1)*SA36070E14*** |  |  |  | 10 | 15.5 | 8 | 7.4 | FALSE | FALSE | FALSE |  | 75 | 89 | 89 | TRUE | Integrated | 150 | 1.When the unit power is on/in heating mode,and if the outdoor temperature drops below 3oC for 30 seconds,after running for 25mins, the base pan heater will be actived for 5 minutes. 2. In defrost mode and the outdoor temperature lower 1oC for 10 seconds the base pan heater will be actived and will be 5 mins delay inactive after defrost. | Integrated 24V control allows the system to automatically switch from heating with the heat pump ductless systems to the conventional, electric heat pump, or dual fuel heating system based on a preselected outdoor temperature (when paired with a 24V controlled third party thermostat). | Wi-fi/ Smart communication available when paired with qualifying third party 24V thermostats. | N/A | R410A | USA, Canada | 29880 | 3.62 | 2.42 | 35600 | 3.56 | 2.93 | 38320 | 3.61 | 3.11 | 31510 | 3.04 | 3.04 | 40650 | 2.98 | 4 | 38360 | 4.11 | 2.74 | 39000 | 3.97 | 2.88 | 39070 | 3.81 | 3.01 | 29130 | 3.79 | 2.25 | 29400 | 3.65 | 2.36 | 29730 | 3.53 | 2.47 | 27000 | 3.85 | 2.06 | 35000 | 5.29 | 1.94 | 35000 | 5.29 | 1.94
05/11/23 | Live | Carrier | BRYANT HEATING AND COOLING SYSTEMS | PREFERRED VS HP | Singlezone Ducted, Centrally Ducted | 212384350 |  | HRCU-A-CB | 38MURAQ36AB3* | Ducted Indoor Units | CNPV*4217AL* | 83*SA48060E17*** |  |  |  | 10 | 15.5 | 8.1 | 7.45 | FALSE | FALSE | TRUE |  | 74 | 88 | 88 | TRUE | Integrated | 150 | 1.When the unit power is on/in heating mode,and if the outdoor temperature drops below 3oC for 30 seconds,after running for 25mins, the base pan heater will be actived for 5 minutes. 2. In defrost mode and the outdoor temperature lower 1oC for 10 seconds the base pan heater will be actived and will be 5 mins delay inactive after defrost. | Integrated 24V control allows the system to automatically switch from heating with the heat pump ductless systems to the conventional, electric heat pump, or dual fuel heating system based on a preselected outdoor temperature (when paired with a 24V controlled third party thermostat). | Wi-fi/ Smart communication available when paired with qualifying third party 24V thermostats. | N/A | R410A | USA, Canada | 30550 | 3.7 | 2.42 | 36400 | 3.64 | 2.93 | 39180 | 3.69 | 3.11 | 32340 | 3.06 | 3.1 | 41720 | 3 | 4.08 | 38850 | 3.99 | 2.85 | 39500 | 3.86 | 3 | 39570 | 3.7 | 3.13 | 29130 | 3.73 | 2.29 | 29400 | 3.59 | 2.4 | 29730 | 3.47 | 2.51 | 27000 | 3.77 | 2.1 | 35000 | 5.18 | 1.98 | 35000 | 5.18 | 1.98
05/11/23 | Live | Carrier | BRYANT HEATING AND COOLING SYSTEMS | PREFERRED VS HP | Singlezone Ducted, Centrally Ducted | 212384362 |  | HRCU-A-CB | 38MURAQ36AB3* | Ducted Indoor Units | CNPV*4217AL* | OVMAAB036098 |  |  |  | 10 | 15 | 8 | 7.4 | FALSE | FALSE | FALSE |  | 75 | 89 | 89 | TRUE | Integrated | 150 | 1.When the unit power is on/in heating mode,and if the outdoor temperature drops below 3oC for 30 seconds,after running for 25mins, the base pan heater will be actived for 5 minutes. 2. In defrost mode and the outdoor temperature lower 1oC for 10 seconds the base pan heater will be actived and will be 5 mins delay inactive after defrost. | Integrated 24V control allows the system to automatically switch from heating with the heat pump ductless systems to the conventional, electric heat pump, or dual fuel heating system based on a preselected outdoor temperature (when paired with a 24V controlled third party thermostat). | Wi-fi/ Smart communication available when paired with qualifying third party 24V thermostats. | N/A | R410A | USA, Canada | 29710 | 3.6 | 2.42 | 35400 | 3.54 | 2.93 | 38110 | 3.59 | 3.11 | 31350 | 3.07 | 2.99 | 40440 | 3.01 | 3.94 | 38360 | 4.14 | 2.72 | 39000 | 4 | 2.86 | 39070 | 3.84 | 2.98 | 29130 | 3.82 | 2.23 | 29400 | 3.68 | 2.34 | 29730 | 3.56 | 2.45 | 27000 | 3.85 | 2.06 | 35000 | 5.29 | 1.94 | 35000 | 5.29 | 1.94
05/11/23 | Live | Carrier | BRYANT HEATING AND COOLING SYSTEMS | PREFERRED VS HP | Singlezone Ducted, Centrally Ducted | 212384372 |  | HRCU-A-CB | 38MURAQ36AB3* | Ducted Indoor Units | CNPV*4217AL* | OVLAAB036098 |  |  |  | 10 | 15 | 7.7 | 7.35 | FALSE | FALSE | FALSE |  | 75 | 90 | 90 | TRUE | Integrated | 150 | 1.When the unit power is on/in heating mode,and if the outdoor temperature drops below 3oC for 30 seconds,after running for 25mins, the base pan heater will be actived for 5 minutes. 2. In defrost mode and the outdoor temperature lower 1oC for 10 seconds the base pan heater will be actived and will be 5 mins delay inactive after defrost. | Integrated 24V control allows the system to automatically switch from heating with the heat pump ductless systems to the conventional, electric heat pump, or dual fuel heating system based on a preselected outdoor temperature (when paired with a 24V controlled third party thermostat). | Wi-fi/ Smart communication available when paired with qualifying third party 24V thermostats. | N/A | R410A | USA, Canada | 29540 | 3.58 | 2.42 | 35200 | 3.52 | 2.93 | 37890 | 3.57 | 3.11 | 31180 | 3.08 | 2.97 | 40220 | 3.02 | 3.9 | 38360 | 4.16 | 2.7 | 39000 | 4.02 | 2.84 | 39070 | 3.86 | 2.97 | 29130 | 3.82 | 2.23 | 29400 | 3.68 | 2.34 | 29730 | 3.56 | 2.45 | 27150 | 3.87 | 2.06 | 35200 | 5.32 | 1.94 | 35200 | 5.32 | 1.94
05/11/23 | Live | Carrier | BRYANT HEATING AND COOLING SYSTEMS | PREFERRED VS HP | Singlezone Ducted, Centrally Ducted | 212384382 |  | HRCU-A-CB | 38MURAQ36AB3* | Ducted Indoor Units | CNPV*4217AL* | OVMAAB042112 |  |  |  | 10 | 15.2 | 8 | 7.4 | FALSE | FALSE | FALSE |  | 75 | 89 | 89 | TRUE | Integrated | 150 | 1.When the unit power is on/in heating mode,and if the outdoor temperature drops below 3oC for 30 seconds,after running for 25mins, the base pan heater will be actived for 5 minutes. 2. In defrost mode and the outdoor temperature lower 1oC for 10 seconds the base pan heater will be actived and will be 5 mins delay inactive after defrost. | Integrated 24V control allows the system to automatically switch from heating with the heat pump ductless systems to the conventional, electric heat pump, or dual fuel heating system based on a preselected outdoor temperature (when paired with a 24V controlled third party thermostat). | Wi-fi/ Smart communication available when paired with qualifying third party 24V thermostats. | N/A | R410A | USA, Canada | 29710 | 3.6 | 2.42 | 35400 | 3.54 | 2.93 | 38110 | 3.59 | 3.11 | 31350 | 3.05 | 3.01 | 40440 | 2.99 | 3.96 | 38360 | 4.14 | 2.72 | 39000 | 4 | 2.86 | 39070 | 3.84 | 2.98 | 29130 | 3.82 | 2.23 | 29400 | 3.68 | 2.34 | 29730 | 3.56 | 2.45 | 27000 | 3.85 | 2.06 | 35000 | 5.29 | 1.94 | 35000 | 5.29 | 1.94
05/11/23 | Live | Carrier | BRYANT HEATING AND COOLING SYSTEMS | PREFERRED VS HP | Singlezone Ducted, Centrally Ducted | 212384392 |  | HRCU-A-CB | 38MURAQ36AB3* | Ducted Indoor Units | CNPV*4221AL* | 926SA42060V17*** |  |  |  | 9.5 | 15.2 | 7.7 | 7.2 | FALSE | FALSE | FALSE |  | 75 | 90 | 90 | TRUE | Integrated | 150 | 1.When the unit power is on/in heating mode,and if the outdoor temperature drops below 3oC for 30 seconds,after running for 25mins, the base pan heater will be actived for 5 minutes. 2. In defrost mode and the outdoor temperature lower 1oC for 10 seconds the base pan heater will be actived and will be 5 mins delay inactive after defrost. | Integrated 24V control allows the system to automatically switch from heating with the heat pump ductless systems to the conventional, electric heat pump, or dual fuel heating system based on a preselected outdoor temperature (when paired with a 24V controlled third party thermostat). | Wi-fi/ Smart communication available when paired with qualifying third party 24V thermostats. | N/A | R410A | USA, Canada | 29370 | 3.75 | 2.3 | 35000 | 3.68 | 2.79 | 37670 | 3.74 | 2.95 | 30850 | 3.06 | 2.95 | 39790 | 3 | 3.89 | 38360 | 4.29 | 2.62 | 39000 | 4.14 | 2.76 | 39070 | 3.98 | 2.88 | 29130 | 3.96 | 2.16 | 29400 | 3.81 | 2.26 | 29730 | 3.68 | 2.37 | 27150 | 4.04 | 1.97 | 35200 | 5.55 | 1.86 | 35200 | 5.55 | 1.86
05/11/23 | Live | Carrier | BRYANT HEATING AND COOLING SYSTEMS | PREFERRED VS HP | Singlezone Ducted, Centrally Ducted | 212384402 |  | HRCU-A-CB | 38MURAQ36AB3* | Ducted Indoor Units | CNPV*4221AL* | 926SA60080V21*** |  |  |  | 10 | 15.5 | 7.7 | 7.25 | FALSE | FALSE | FALSE |  | 74 | 88 | 88 | TRUE | Integrated | 150 | 1.When the unit power is on/in heating mode,and if the outdoor temperature drops below 3oC for 30 seconds,after running for 25mins, the base pan heater will be actived for 5 minutes. 2. In defrost mode and the outdoor temperature lower 1oC for 10 seconds the base pan heater will be actived and will be 5 mins delay inactive after defrost. | Integrated 24V control allows the system to automatically switch from heating with the heat pump ductless systems to the conventional, electric heat pump, or dual fuel heating system based on a preselected outdoor temperature (when paired with a 24V controlled third party thermostat). | Wi-fi/ Smart communication available when paired with qualifying third party 24V thermostats. | N/A | R410A | USA, Canada | 29710 | 3.6 | 2.42 | 35400 | 3.54 | 2.93 | 38110 | 3.59 | 3.11 | 31350 | 3.02 | 3.04 | 40440 | 2.97 | 3.99 | 38850 | 4.22 | 2.7 | 39500 | 4.08 | 2.84 | 39570 | 3.91 | 2.97 | 29130 | 3.89 | 2.19 | 29400 | 3.75 | 2.3 | 29730 | 3.62 | 2.41 | 27000 | 3.97 | 1.99 | 35000 | 5.46 | 1.88 | 35000 | 5.46 | 1.88
05/11/23 | Live | Carrier | BRYANT HEATING AND COOLING SYSTEMS | PREFERRED VS HP | Singlezone Ducted, Centrally Ducted | 212384412 |  | HRCU-A-CB | 38MURAQ36AB3* | Ducted Indoor Units | CNPV*4221AL* | 926SA60100V21*** |  |  |  | 10 | 15.5 | 7.7 | 7.25 | FALSE | FALSE | FALSE |  | 75 | 89 | 89 | TRUE | Integrated | 150 | 1.When the unit power is on/in heating mode,and if the outdoor temperature drops below 3oC for 30 seconds,after running for 25mins, the base pan heater will be actived for 5 minutes. 2. In defrost mode and the outdoor temperature lower 1oC for 10 seconds the base pan heater will be actived and will be 5 mins delay inactive after defrost. | Integrated 24V control allows the system to automatically switch from heating with the heat pump ductless systems to the conventional, electric heat pump, or dual fuel heating system based on a preselected outdoor temperature (when paired with a 24V controlled third party thermostat). | Wi-fi/ Smart communication available when paired with qualifying third party 24V thermostats. | N/A | R410A | USA, Canada | 29710 | 3.6 | 2.42 | 35400 | 3.54 | 2.93 | 38110 | 3.59 | 3.11 | 31350 | 3.02 | 3.04 | 40440 | 2.97 | 3.99 | 38360 | 4.19 | 2.68 | 39000 | 4.05 | 2.82 | 39070 | 3.89 | 2.94 | 29130 | 3.89 | 2.19 | 29400 | 3.75 | 2.3 | 29730 | 3.62 | 2.41 | 27000 | 3.97 | 1.99 | 35000 | 5.46 | 1.88 | 35000 | 5.46 | 1.88
05/11/23 | Live | Carrier | BRYANT HEATING AND COOLING SYSTEMS | PREFERRED VS HP | Singlezone Ducted, Centrally Ducted | 212384422 |  | HRCU-A-CB | 38MURAQ36AB3* | Ducted Indoor Units | CNPV*4221AL* | 926SA48080V17*** |  |  |  | 10 | 15.5 | 7.7 | 7.25 | FALSE | FALSE | FALSE |  | 75 | 90 | 90 | TRUE | Integrated | 150 | 1.When the unit power is on/in heating mode,and if the outdoor temperature drops below 3oC for 30 seconds,after running for 25mins, the base pan heater will be actived for 5 minutes. 2. In defrost mode and the outdoor temperature lower 1oC for 10 seconds the base pan heater will be actived and will be 5 mins delay inactive after defrost. | Integrated 24V control allows the system to automatically switch from heating with the heat pump ductless systems to the conventional, electric heat pump, or dual fuel heating system based on a preselected outdoor temperature (when paired with a 24V controlled third party thermostat). | Wi-fi/ Smart communication available when paired with qualifying third party 24V thermostats. | N/A | R410A | USA, Canada | 29370 | 3.56 | 2.42 | 35000 | 3.5 | 2.93 | 37670 | 3.55 | 3.11 | 31020 | 3.04 | 2.99 | 40010 | 2.98 | 3.93 | 38360 | 4.25 | 2.65 | 39000 | 4.11 | 2.78 | 39070 | 3.95 | 2.9 | 29130 | 3.92 | 2.18 | 29400 | 3.78 | 2.28 | 29730 | 3.65 | 2.39 | 27150 | 4.04 | 1.97 | 35200 | 5.55 | 1.86 | 35200 | 5.55 | 1.86
05/11/23 | Live | Carrier | BRYANT HEATING AND COOLING SYSTEMS | PREFERRED VS HP | Singlezone Ducted, Centrally Ducted | 212384432 |  | HRCU-A-CB | 38MURAQ36AB3* | Ducted Indoor Units | CNPV*4221AL* | 8(0,1)*SA48070E17*** |  |  |  | 10 | 15.5 | 7.7 | 7.25 | FALSE | FALSE | FALSE |  | 75 | 89 | 89 | TRUE | Integrated | 150 | 1.When the unit power is on/in heating mode,and if the outdoor temperature drops below 3oC for 30 seconds,after running for 25mins, the base pan heater will be actived for 5 minutes. 2. In defrost mode and the outdoor temperature lower 1oC for 10 seconds the base pan heater will be actived and will be 5 mins delay inactive after defrost. | Integrated 24V control allows the system to automatically switch from heating with the heat pump ductless systems to the conventional, electric heat pump, or dual fuel heating system based on a preselected outdoor temperature (when paired with a 24V controlled third party thermostat). | Wi-fi/ Smart communication available when paired with qualifying third party 24V thermostats. | N/A | R410A | USA, Canada | 29370 | 3.56 | 2.42 | 35000 | 3.5 | 2.93 | 37670 | 3.55 | 3.11 | 31020 | 3.01 | 3.02 | 40010 | 2.96 | 3.96 | 38360 | 4.25 | 2.65 | 39000 | 4.11 | 2.78 | 39070 | 3.95 | 2.9 | 29130 | 3.92 | 2.18 | 29400 | 3.78 | 2.28 | 29730 | 3.65 | 2.39 | 27000 | 4.01 | 1.97 | 35000 | 5.52 | 1.86 | 35000 | 5.52 | 1.86
05/11/23 | Live | Carrier | BRYANT HEATING AND COOLING SYSTEMS | PREFERRED VS HP | Singlezone Ducted, Centrally Ducted | 212384444 |  | HRCU-A-CB | 38MURAQ36AB3* | Ducted Indoor Units | CNPV*4221AL* | 912SD66100E21*** |  |  |  | 10 | 15 | 8.1 | 7.35 | FALSE | FALSE | FALSE |  | 74 | 88 | 88 | TRUE | Integrated | 150 | 1.When the unit power is on/in heating mode,and if the outdoor temperature drops below 3oC for 30 seconds,after running for 25mins, the base pan heater will be actived for 5 minutes. 2. In defrost mode and the outdoor temperature lower 1oC for 10 seconds the base pan heater will be actived and will be 5 mins delay inactive after defrost. | Integrated 24V control allows the system to automatically switch from heating with the heat pump ductless systems to the conventional, electric heat pump, or dual fuel heating system based on a preselected outdoor temperature (when paired with a 24V controlled third party thermostat). | Wi-fi/ Smart communication available when paired with qualifying third party 24V thermostats. | N/A | R410A | USA, Canada | 30720 | 3.72 | 2.42 | 36600 | 3.66 | 2.93 | 39400 | 3.71 | 3.11 | 32340 | 3.09 | 3.07 | 41720 | 3.04 | 4.02 | 39340 | 4.02 | 2.87 | 40000 | 3.88 | 3.02 | 40070 | 3.73 | 3.15 | 29330 | 3.82 | 2.25 | 29600 | 3.68 | 2.36 | 29930 | 3.55 | 2.47 | 27310 | 3.93 | 2.04 | 35400 | 5.4 | 1.92 | 35400 | 5.4 | 1.92
05/11/23 | Live | Carrier | BRYANT HEATING AND COOLING SYSTEMS | PREFERRED VS HP | Singlezone Ducted, Centrally Ducted | 212384454 |  | HRCU-A-CB | 38MURAQ36AB3* | Ducted Indoor Units | CNPV*4221AL* | 915SB66100E21*** |  |  |  | 10 | 15.2 | 8.1 | 7.35 | FALSE | FALSE | TRUE |  | 74 | 87 | 88 | TRUE | Integrated | 150 | 1.When the unit power is on/in heating mode,and if the outdoor temperature drops below 3oC for 30 seconds,after running for 25mins, the base pan heater will be actived for 5 minutes. 2. In defrost mode and the outdoor temperature lower 1oC for 10 seconds the base pan heater will be actived and will be 5 mins delay inactive after defrost. | Integrated 24V control allows the system to automatically switch from heating with the heat pump ductless systems to the conventional, electric heat pump, or dual fuel heating system based on a preselected outdoor temperature (when paired with a 24V controlled third party thermostat). | Wi-fi/ Smart communication available when paired with qualifying third party 24V thermostats. | N/A | R410A | USA, Canada | 30720 | 3.72 | 2.42 | 36600 | 3.66 | 2.93 | 39400 | 3.71 | 3.11 | 32340 | 3.09 | 3.07 | 41720 | 3.04 | 4.02 | 39340 | 4.02 | 2.87 | 40000 | 3.88 | 3.02 | 40070 | 3.73 | 3.15 | 29330 | 3.82 | 2.25 | 29600 | 3.68 | 2.36 | 29930 | 3.55 | 2.47 | 27150 | 3.91 | 2.04 | 35200 | 5.37 | 1.92 | 35200 | 5.37 | 1.92
05/11/23 | Live | Carrier | BRYANT HEATING AND COOLING SYSTEMS | PREFERRED VS HP | Singlezone Ducted, Centrally Ducted | 212384464 |  | HRCU-A-CB | 38MURAQ36AB3* | Ducted Indoor Units | CNPV*4221AL* | 935SA66100E21*** |  |  |  | 10 | 15 | 8.1 | 7.35 | FALSE | FALSE | FALSE |  | 74 | 87 | 88 | TRUE | Integrated | 150 | 1.When the unit power is on/in heating mode,and if the outdoor temperature drops below 3oC for 30 seconds,after running for 25mins, the base pan heater will be actived for 5 minutes. 2. In defrost mode and the outdoor temperature lower 1oC for 10 seconds the base pan heater will be actived and will be 5 mins delay inactive after defrost. | Integrated 24V control allows the system to automatically switch from heating with the heat pump ductless systems to the conventional, electric heat pump, or dual fuel heating system based on a preselected outdoor temperature (when paired with a 24V controlled third party thermostat). | Wi-fi/ Smart communication available when paired with qualifying third party 24V thermostats. | N/A | R410A | USA, Canada | 30720 | 3.72 | 2.42 | 36600 | 3.66 | 2.93 | 39400 | 3.71 | 3.11 | 32340 | 3.09 | 3.07 | 41720 | 3.04 | 4.02 | 39340 | 4.04 | 2.85 | 40000 | 3.91 | 3 | 40070 | 3.75 | 3.13 | 29330 | 3.85 | 2.23 | 29600 | 3.71 | 2.34 | 29930 | 3.58 | 2.45 | 27150 | 3.91 | 2.04 | 35200 | 5.37 | 1.92 | 35200 | 5.37 | 1.92
05/11/23 | Live | Carrier | BRYANT HEATING AND COOLING SYSTEMS | PREFERRED VS HP | Singlezone Ducted, Centrally Ducted | 212384474 |  | HRCU-A-CB | 38MURAQ36AB3* | Ducted Indoor Units | CNPV*4221AL* | 82*SA48070V17*** |  |  |  | 10 | 15.5 | 7.7 | 7.2 | FALSE | FALSE | FALSE |  | 75 | 90 | 90 | TRUE | Integrated | 150 | 1.When the unit power is on/in heating mode,and if the outdoor temperature drops below 3oC for 30 seconds,after running for 25mins, the base pan heater will be actived for 5 minutes. 2. In defrost mode and the outdoor temperature lower 1oC for 10 seconds the base pan heater will be actived and will be 5 mins delay inactive after defrost. | Integrated 24V control allows the system to automatically switch from heating with the heat pump ductless systems to the conventional, electric heat pump, or dual fuel heating system based on a preselected outdoor temperature (when paired with a 24V controlled third party thermostat). | Wi-fi/ Smart communication available when paired with qualifying third party 24V thermostats. | N/A | R410A | USA, Canada | 29370 | 3.56 | 2.42 | 35000 | 3.5 | 2.93 | 37670 | 3.55 | 3.11 | 31020 | 3.03 | 3 | 40010 | 2.97 | 3.95 | 38360 | 4.25 | 2.65 | 39000 | 4.11 | 2.78 | 39070 | 3.95 | 2.9 | 29130 | 3.92 | 2.18 | 29400 | 3.78 | 2.28 | 29730 | 3.65 | 2.39 | 27150 | 4.04 | 1.97 | 35200 | 5.55 | 1.86 | 35200 | 5.55 | 1.86
05/11/23 | Live | Carrier | BRYANT HEATING AND COOLING SYSTEMS | PREFERRED VS HP | Singlezone Ducted, Centrally Ducted | 212384484 |  | HRCU-A-CB | 38MURAQ36AB3* | Ducted Indoor Units | CNPV*4221AL* | 82*SA60070V21*** |  |  |  | 10 | 15.5 | 7.7 | 7.25 | FALSE | FALSE | FALSE |  | 75 | 90 | 90 | TRUE | Integrated | 150 | 1.When the unit power is on/in heating mode,and if the outdoor temperature drops below 3oC for 30 seconds,after running for 25mins, the base pan heater will be actived for 5 minutes. 2. In defrost mode and the outdoor temperature lower 1oC for 10 seconds the base pan heater will be actived and will be 5 mins delay inactive after defrost. | Integrated 24V control allows the system to automatically switch from heating with the heat pump ductless systems to the conventional, electric heat pump, or dual fuel heating system based on a preselected outdoor temperature (when paired with a 24V controlled third party thermostat). | Wi-fi/ Smart communication available when paired with qualifying third party 24V thermostats. | N/A | R410A | USA, Canada | 29540 | 3.58 | 2.42 | 35200 | 3.52 | 2.93 | 37890 | 3.57 | 3.11 | 31180 | 3.03 | 3.02 | 40220 | 2.97 | 3.97 | 38360 | 4.19 | 2.68 | 39000 | 4.05 | 2.82 | 39070 | 3.89 | 2.94 | 29130 | 3.89 | 2.19 | 29400 | 3.75 | 2.3 | 29730 | 3.62 | 2.41 | 27150 | 4.04 | 1.97 | 35200 | 5.55 | 1.86 | 35200 | 5.55 | 1.86
05/11/23 | Live | Carrier | BRYANT HEATING AND COOLING SYSTEMS | PREFERRED VS HP | Singlezone Ducted, Centrally Ducted | 212384494 |  | HRCU-A-CB | 38MURAQ36AB3* | Ducted Indoor Units | CNPV*4221AL* | 82*SA60090V21*** |  |  |  | 10 | 15.5 | 7.7 | 7.25 | FALSE | FALSE | FALSE |  | 75 | 89 | 89 | TRUE | Integrated | 150 | 1.When the unit power is on/in heating mode,and if the outdoor temperature drops below 3oC for 30 seconds,after running for 25mins, the base pan heater will be actived for 5 minutes. 2. In defrost mode and the outdoor temperature lower 1oC for 10 seconds the base pan heater will be actived and will be 5 mins delay inactive after defrost. | Integrated 24V control allows the system to automatically switch from heating with the heat pump ductless systems to the conventional, electric heat pump, or dual fuel heating system based on a preselected outdoor temperature (when paired with a 24V controlled third party thermostat). | Wi-fi/ Smart communication available when paired with qualifying third party 24V thermostats. | N/A | R410A | USA, Canada | 29540 | 3.58 | 2.42 | 35200 | 3.52 | 2.93 | 37890 | 3.57 | 3.11 | 31180 | 3.02 | 3.03 | 40220 | 2.96 | 3.98 | 38360 | 4.19 | 2.68 | 39000 | 4.05 | 2.82 | 39070 | 3.89 | 2.94 | 29130 | 3.89 | 2.19 | 29400 | 3.75 | 2.3 | 29730 | 3.62 | 2.41 | 27000 | 4.01 | 1.97 | 35000 | 5.52 | 1.86 | 35000 | 5.52 | 1.86
05/11/23 | Live | Carrier | BRYANT HEATING AND COOLING SYSTEMS | PREFERRED VS HP | Singlezone Ducted, Centrally Ducted | 212384504 |  | HRCU-A-CB | 38MURAQ36AB3* | Ducted Indoor Units | CNPV*4221AL* | 935SA60100E21*** |  |  |  | 10 | 16 | 7.7 | 7.3 | FALSE | FALSE | FALSE |  | 74 | 88 | 88 | TRUE | Integrated | 150 | 1.When the unit power is on/in heating mode,and if the outdoor temperature drops below 3oC for 30 seconds,after running for 25mins, the base pan heater will be actived for 5 minutes. 2. In defrost mode and the outdoor temperature lower 1oC for 10 seconds the base pan heater will be actived and will be 5 mins delay inactive after defrost. | Integrated 24V control allows the system to automatically switch from heating with the heat pump ductless systems to the conventional, electric heat pump, or dual fuel heating system based on a preselected outdoor temperature (when paired with a 24V controlled third party thermostat). | Wi-fi/ Smart communication available when paired with qualifying third party 24V thermostats. | N/A | R410A | USA, Canada | 29880 | 3.62 | 2.42 | 35600 | 3.56 | 2.93 | 38320 | 3.61 | 3.11 | 31510 | 3.03 | 3.05 | 40650 | 2.97 | 4.01 | 38850 | 4.19 | 2.72 | 39500 | 4.05 | 2.86 | 39570 | 3.89 | 2.98 | 29130 | 3.89 | 2.19 | 29400 | 3.75 | 2.3 | 29730 | 3.62 | 2.41 | 27000 | 3.97 | 1.99 | 35000 | 5.46 | 1.88 | 35000 | 5.46 | 1.88
05/11/23 | Live | Carrier | BRYANT HEATING AND COOLING SYSTEMS | PREFERRED VS HP | Singlezone Ducted, Centrally Ducted | 212384516 |  | HRCU-A-CB | 38MURAQ36AB3* | Ducted Indoor Units | CNPV*4221AL* | 935SA48060E17*** |  |  |  | 10 | 15.5 | 7.7 | 7.25 | FALSE | FALSE | FALSE |  | 75 | 89 | 89 | TRUE | Integrated | 150 | 1.When the unit power is on/in heating mode,and if the outdoor temperature drops below 3oC for 30 seconds,after running for 25mins, the base pan heater will be actived for 5 minutes. 2. In defrost mode and the outdoor temperature lower 1oC for 10 seconds the base pan heater will be actived and will be 5 mins delay inactive after defrost. | Integrated 24V control allows the system to automatically switch from heating with the heat pump ductless systems to the conventional, electric heat pump, or dual fuel heating system based on a preselected outdoor temperature (when paired with a 24V controlled third party thermostat). | Wi-fi/ Smart communication available when paired with qualifying third party 24V thermostats. | N/A | R410A | USA, Canada | 29370 | 3.56 | 2.42 | 35000 | 3.5 | 2.93 | 37670 | 3.55 | 3.11 | 31020 | 3.01 | 3.02 | 40010 | 2.96 | 3.96 | 38360 | 4.25 | 2.65 | 39000 | 4.11 | 2.78 | 39070 | 3.95 | 2.9 | 29130 | 3.92 | 2.18 | 29400 | 3.78 | 2.28 | 29730 | 3.65 | 2.39 | 27000 | 4.01 | 1.97 | 35000 | 5.52 | 1.86 | 35000 | 5.52 | 1.86
05/11/23 | Live | Carrier | BRYANT HEATING AND COOLING SYSTEMS | PREFERRED VS HP | Singlezone Ducted, Centrally Ducted | 212384528 |  | HRCU-A-CB | 38MURAQ36AB3* | Ducted Indoor Units | CNPV*4221AL* | 83*SA60100E21*** |  |  |  | 10 | 15.5 | 7.7 | 7.25 | FALSE | FALSE | FALSE |  | 75 | 89 | 89 | TRUE | Integrated | 150 | 1.When the unit power is on/in heating mode,and if the outdoor temperature drops below 3oC for 30 seconds,after running for 25mins, the base pan heater will be actived for 5 minutes. 2. In defrost mode and the outdoor temperature lower 1oC for 10 seconds the base pan heater will be actived and will be 5 mins delay inactive after defrost. | Integrated 24V control allows the system to automatically switch from heating with the heat pump ductless systems to the conventional, electric heat pump, or dual fuel heating system based on a preselected outdoor temperature (when paired with a 24V controlled third party thermostat). | Wi-fi/ Smart communication available when paired with qualifying third party 24V thermostats. | N/A | R410A | USA, Canada | 29710 | 3.6 | 2.42 | 35400 | 3.54 | 2.93 | 38110 | 3.59 | 3.11 | 31180 | 3.02 | 3.03 | 40220 | 2.96 | 3.98 | 38360 | 4.19 | 2.68 | 39000 | 4.05 | 2.82 | 39070 | 3.89 | 2.94 | 29130 | 3.89 | 2.19 | 29400 | 3.75 | 2.3 | 29730 | 3.62 | 2.41 | 27000 | 3.97 | 1.99 | 35000 | 5.46 | 1.88 | 35000 | 5.46 | 1.88
05/11/23 | Live | Carrier | BRYANT HEATING AND COOLING SYSTEMS | PREFERRED VS HP | Singlezone Ducted, Centrally Ducted | 212384540 |  | HRCU-A-CB | 38MURAQ36AB3* | Ducted Indoor Units | CNPV*4221AL* | 82*TA48090V17*** |  |  |  | 10 | 15.5 | 7.7 | 7.3 | FALSE | FALSE | FALSE |  | 74 | 88 | 88 | TRUE | Integrated | 150 | 1.When the unit power is on/in heating mode,and if the outdoor temperature drops below 3oC for 30 seconds,after running for 25mins, the base pan heater will be actived for 5 minutes. 2. In defrost mode and the outdoor temperature lower 1oC for 10 seconds the base pan heater will be actived and will be 5 mins delay inactive after defrost. | Integrated 24V control allows the system to automatically switch from heating with the heat pump ductless systems to the conventional, electric heat pump, or dual fuel heating system based on a preselected outdoor temperature (when paired with a 24V controlled third party thermostat). | Wi-fi/ Smart communication available when paired with qualifying third party 24V thermostats. | N/A | R410A | USA, Canada | 29880 | 3.62 | 2.42 | 35600 | 3.56 | 2.93 | 38320 | 3.61 | 3.11 | 31510 | 3.04 | 3.04 | 40650 | 2.98 | 4 | 38850 | 4.19 | 2.72 | 39500 | 4.05 | 2.86 | 39570 | 3.89 | 2.98 | 29130 | 3.89 | 2.19 | 29400 | 3.75 | 2.3 | 29730 | 3.62 | 2.41 | 27000 | 3.97 | 1.99 | 35000 | 5.46 | 1.88 | 35000 | 5.46 | 1.88
05/11/23 | Live | Carrier | BRYANT HEATING AND COOLING SYSTEMS | PREFERRED VS HP | Singlezone Ducted, Centrally Ducted | 212384543 |  | HRCU-A-CB | 38MURAQ36AB3* | Ducted Indoor Units | CNPV*4221AL* | 82*TA60090V21*** |  |  |  | 10 | 15.5 | 7.7 | 7.25 | FALSE | FALSE | FALSE |  | 75 | 89 | 89 | TRUE | Integrated | 150 | 1.When the unit power is on/in heating mode,and if the outdoor temperature drops below 3oC for 30 seconds,after running for 25mins, the base pan heater will be actived for 5 minutes. 2. In defrost mode and the outdoor temperature lower 1oC for 10 seconds the base pan heater will be actived and will be 5 mins delay inactive after defrost. | Integrated 24V control allows the system to automatically switch from heating with the heat pump ductless systems to the conventional, electric heat pump, or dual fuel heating system based on a preselected outdoor temperature (when paired with a 24V controlled third party thermostat). | Wi-fi/ Smart communication available when paired with qualifying third party 24V thermostats. | N/A | R410A | USA, Canada | 29540 | 3.58 | 2.42 | 35200 | 3.52 | 2.93 | 37890 | 3.57 | 3.11 | 31180 | 3.02 | 3.03 | 40220 | 2.96 | 3.98 | 38360 | 4.19 | 2.68 | 39000 | 4.05 | 2.82 | 39070 | 3.89 | 2.94 | 29130 | 3.89 | 2.19 | 29400 | 3.75 | 2.3 | 29730 | 3.62 | 2.41 | 27000 | 4.01 | 1.97 | 35000 | 5.52 | 1.86 | 35000 | 5.52 | 1.86
05/11/23 | Live | Carrier | BRYANT HEATING AND COOLING SYSTEMS | PREFERRED VS HP | Singlezone Ducted, Centrally Ducted | 212384554 |  | HRCU-A-CB | 38MURAQ36AB3* | Ducted Indoor Units | CNPV*4221AL* | 915SB60080E21*** |  |  |  | 10 | 15.2 | 8 | 7.3 | FALSE | FALSE | FALSE |  | 74 | 88 | 89 | TRUE | Integrated | 150 | 1.When the unit power is on/in heating mode,and if the outdoor temperature drops below 3oC for 30 seconds,after running for 25mins, the base pan heater will be actived for 5 minutes. 2. In defrost mode and the outdoor temperature lower 1oC for 10 seconds the base pan heater will be actived and will be 5 mins delay inactive after defrost. | Integrated 24V control allows the system to automatically switch from heating with the heat pump ductless systems to the conventional, electric heat pump, or dual fuel heating system based on a preselected outdoor temperature (when paired with a 24V controlled third party thermostat). | Wi-fi/ Smart communication available when paired with qualifying third party 24V thermostats. | N/A | R410A | USA, Canada | 30210 | 3.66 | 2.42 | 36000 | 3.6 | 2.93 | 38750 | 3.65 | 3.11 | 31930 | 3.08 | 3.04 | 41180 | 3.02 | 4 | 38850 | 4.1 | 2.78 | 39500 | 3.96 | 2.92 | 39570 | 3.81 | 3.04 | 29330 | 3.88 | 2.22 | 29600 | 3.74 | 2.32 | 29930 | 3.61 | 2.43 | 27150 | 3.95 | 2.01 | 35200 | 5.43 | 1.9 | 35200 | 5.43 | 1.9
05/11/23 | Live | Carrier | BRYANT HEATING AND COOLING SYSTEMS | PREFERRED VS HP | Singlezone Ducted, Centrally Ducted | 212384566 |  | HRCU-A-CB | 38MURAQ36AB3* | Ducted Indoor Units | CNPV*4221AL* | 82*TA48070V17*** |  |  |  | 10 | 16 | 7.7 | 7.25 | FALSE | FALSE | FALSE |  | 75 | 89 | 89 | TRUE | Integrated | 150 | 1.When the unit power is on/in heating mode,and if the outdoor temperature drops below 3oC for 30 seconds,after running for 25mins, the base pan heater will be actived for 5 minutes. 2. In defrost mode and the outdoor temperature lower 1oC for 10 seconds the base pan heater will be actived and will be 5 mins delay inactive after defrost. | Integrated 24V control allows the system to automatically switch from heating with the heat pump ductless systems to the conventional, electric heat pump, or dual fuel heating system based on a preselected outdoor temperature (when paired with a 24V controlled third party thermostat). | Wi-fi/ Smart communication available when paired with qualifying third party 24V thermostats. | N/A | R410A | USA, Canada | 29540 | 3.58 | 2.42 | 35200 | 3.52 | 2.93 | 37890 | 3.57 | 3.11 | 31180 | 3.02 | 3.03 | 40220 | 2.96 | 3.98 | 38360 | 4.19 | 2.68 | 39000 | 4.05 | 2.82 | 39070 | 3.89 | 2.94 | 29130 | 3.89 | 2.19 | 29400 | 3.75 | 2.3 | 29730 | 3.62 | 2.41 | 27000 | 4.01 | 1.97 | 35000 | 5.52 | 1.86 | 35000 | 5.52 | 1.86
05/11/23 | Live | Carrier | BRYANT HEATING AND COOLING SYSTEMS | PREFERRED VS HP | Singlezone Ducted, Centrally Ducted | 212384577 |  | HRCU-A-CB | 38MURAQ36AB3* | Ducted Indoor Units | CNPV*4221AL* | 926TB60080V21*** |  |  |  | 10 | 15.2 | 8 | 7.3 | FALSE | FALSE | FALSE |  | 74 | 88 | 89 | TRUE | Integrated | 150 | 1.When the unit power is on/in heating mode,and if the outdoor temperature drops below 3oC for 30 seconds,after running for 25mins, the base pan heater will be actived for 5 minutes. 2. In defrost mode and the outdoor temperature lower 1oC for 10 seconds the base pan heater will be actived and will be 5 mins delay inactive after defrost. | Integrated 24V control allows the system to automatically switch from heating with the heat pump ductless systems to the conventional, electric heat pump, or dual fuel heating system based on a preselected outdoor temperature (when paired with a 24V controlled third party thermostat). | Wi-fi/ Smart communication available when paired with qualifying third party 24V thermostats. | N/A | R410A | USA, Canada | 30040 | 3.64 | 2.42 | 35800 | 3.58 | 2.93 | 38540 | 3.63 | 3.11 | 31930 | 3.09 | 3.03 | 41180 | 3.03 | 3.98 | 38850 | 4.13 | 2.76 | 39500 | 3.99 | 2.9 | 39570 | 3.83 | 3.03 | 29330 | 3.88 | 2.22 | 29600 | 3.74 | 2.32 | 29930 | 3.61 | 2.43 | 27150 | 3.95 | 2.01 | 35200 | 5.43 | 1.9 | 35200 | 5.43 | 1.9
05/11/23 | Live | Carrier | BRYANT HEATING AND COOLING SYSTEMS | PREFERRED VS HP | Singlezone Ducted, Centrally Ducted | 212384588 |  | HRCU-A-CB | 38MURAQ36AB3* | Ducted Indoor Units | CNPV*4221AL* | 82*TA66110V21*** |  |  |  | 10 | 15.5 | 8 | 7.3 | FALSE | FALSE | FALSE |  | 74 | 88 | 89 | TRUE | Integrated | 150 | 1.When the unit power is on/in heating mode,and if the outdoor temperature drops below 3oC for 30 seconds,after running for 25mins, the base pan heater will be actived for 5 minutes. 2. In defrost mode and the outdoor temperature lower 1oC for 10 seconds the base pan heater will be actived and will be 5 mins delay inactive after defrost. | Integrated 24V control allows the system to automatically switch from heating with the heat pump ductless systems to the conventional, electric heat pump, or dual fuel heating system based on a preselected outdoor temperature (when paired with a 24V controlled third party thermostat). | Wi-fi/ Smart communication available when paired with qualifying third party 24V thermostats. | N/A | R410A | USA, Canada | 30210 | 3.66 | 2.42 | 36000 | 3.6 | 2.93 | 38750 | 3.65 | 3.11 | 31930 | 3.05 | 3.07 | 41180 | 3 | 4.02 | 38850 | 4.1 | 2.78 | 39500 | 3.96 | 2.92 | 39570 | 3.81 | 3.04 | 29130 | 3.86 | 2.21 | 29400 | 3.71 | 2.32 | 29730 | 3.59 | 2.43 | 27150 | 3.95 | 2.01 | 35200 | 5.43 | 1.9 | 35200 | 5.43 | 1.9
05/11/23 | Live | Carrier | BRYANT HEATING AND COOLING SYSTEMS | PREFERRED VS HP | Singlezone Ducted, Centrally Ducted | 212384599 |  | HRCU-A-CB | 38MURAQ36AB3* | Ducted Indoor Units | CNPV*4221AL* | 8(0,1)*SA36045E17*** |  |  |  | 10 | 15.5 | 7.7 | 7.2 | FALSE | FALSE | FALSE |  | 75 | 90 | 90 | TRUE | Integrated | 150 | 1.When the unit power is on/in heating mode,and if the outdoor temperature drops below 3oC for 30 seconds,after running for 25mins, the base pan heater will be actived for 5 minutes. 2. In defrost mode and the outdoor temperature lower 1oC for 10 seconds the base pan heater will be actived and will be 5 mins delay inactive after defrost. | Integrated 24V control allows the system to automatically switch from heating with the heat pump ductless systems to the conventional, electric heat pump, or dual fuel heating system based on a preselected outdoor temperature (when paired with a 24V controlled third party thermostat). | Wi-fi/ Smart communication available when paired with qualifying third party 24V thermostats. | N/A | R410A | USA, Canada | 29370 | 3.56 | 2.42 | 35000 | 3.5 | 2.93 | 37670 | 3.55 | 3.11 | 31020 | 3.05 | 2.98 | 40010 | 2.99 | 3.92 | 38360 | 4.25 | 2.65 | 39000 | 4.11 | 2.78 | 39070 | 3.95 | 2.9 | 29130 | 3.92 | 2.18 | 29400 | 3.78 | 2.28 | 29730 | 3.65 | 2.39 | 27150 | 4.04 | 1.97 | 35200 | 5.55 | 1.86 | 35200 | 5.55 | 1.86
05/11/23 | Live | Carrier | BRYANT HEATING AND COOLING SYSTEMS | PREFERRED VS HP | Singlezone Ducted, Centrally Ducted | 212384612 |  | HRCU-A-CB | 38MURAQ36AB3* | Ducted Indoor Units | CNPV*4221AL* | 8(0,1)*SA36070E17*** |  |  |  | 10 | 15.2 | 7.7 | 7.25 | FALSE | FALSE | FALSE |  | 74 | 88 | 89 | TRUE | Integrated | 150 | 1.When the unit power is on/in heating mode,and if the outdoor temperature drops below 3oC for 30 seconds,after running for 25mins, the base pan heater will be actived for 5 minutes. 2. In defrost mode and the outdoor temperature lower 1oC for 10 seconds the base pan heater will be actived and will be 5 mins delay inactive after defrost. | Integrated 24V control allows the system to automatically switch from heating with the heat pump ductless systems to the conventional, electric heat pump, or dual fuel heating system based on a preselected outdoor temperature (when paired with a 24V controlled third party thermostat). | Wi-fi/ Smart communication available when paired with qualifying third party 24V thermostats. | N/A | R410A | USA, Canada | 29710 | 3.6 | 2.42 | 35400 | 3.54 | 2.93 | 38110 | 3.59 | 3.11 | 31350 | 3.07 | 2.99 | 40440 | 3.01 | 3.94 | 38850 | 4.22 | 2.7 | 39500 | 4.08 | 2.84 | 39570 | 3.91 | 2.97 | 29330 | 3.92 | 2.19 | 29600 | 3.77 | 2.3 | 29930 | 3.64 | 2.41 | 27150 | 3.99 | 1.99 | 35200 | 5.49 | 1.88 | 35200 | 5.49 | 1.88
05/11/23 | Live | Carrier | BRYANT HEATING AND COOLING SYSTEMS | PREFERRED VS HP | Singlezone Ducted, Centrally Ducted | 212384625 |  | HRCU-A-CB | 38MURAQ36AB3* | Ducted Indoor Units | CNPV*4221AL* | 8(0,1)*SA48070E21*** |  |  |  | 10 | 16 | 7.7 | 7.25 | FALSE | FALSE | FALSE |  | 75 | 89 | 89 | TRUE | Integrated | 150 | 1.When the unit power is on/in heating mode,and if the outdoor temperature drops below 3oC for 30 seconds,after running for 25mins, the base pan heater will be actived for 5 minutes. 2. In defrost mode and the outdoor temperature lower 1oC for 10 seconds the base pan heater will be actived and will be 5 mins delay inactive after defrost. | Integrated 24V control allows the system to automatically switch from heating with the heat pump ductless systems to the conventional, electric heat pump, or dual fuel heating system based on a preselected outdoor temperature (when paired with a 24V controlled third party thermostat). | Wi-fi/ Smart communication available when paired with qualifying third party 24V thermostats. | N/A | R410A | USA, Canada | 29370 | 3.56 | 2.42 | 35000 | 3.5 | 2.93 | 37670 | 3.55 | 3.11 | 31020 | 3 | 3.03 | 40010 | 2.95 | 3.97 | 38360 | 4.25 | 2.65 | 39000 | 4.11 | 2.78 | 39070 | 3.95 | 2.9 | 29130 | 3.92 | 2.18 | 29400 | 3.78 | 2.28 | 29730 | 3.65 | 2.39 | 27000 | 4.01 | 1.97 | 35000 | 5.52 | 1.86 | 35000 | 5.52 | 1.86
05/11/23 | Live | Carrier | BRYANT HEATING AND COOLING SYSTEMS | PREFERRED VS HP | Singlezone Ducted, Centrally Ducted | 212384638 |  | HRCU-A-CB | 38MURAQ36AB3* | Ducted Indoor Units | CNPV*4221AL* | 8(0,1)*SA60110E21*** |  |  |  | 10 | 16 | 7.7 | 7.25 | FALSE | FALSE | FALSE |  | 75 | 89 | 89 | TRUE | Integrated | 150 | 1.When the unit power is on/in heating mode,and if the outdoor temperature drops below 3oC for 30 seconds,after running for 25mins, the base pan heater will be actived for 5 minutes. 2. In defrost mode and the outdoor temperature lower 1oC for 10 seconds the base pan heater will be actived and will be 5 mins delay inactive after defrost. | Integrated 24V control allows the system to automatically switch from heating with the heat pump ductless systems to the conventional, electric heat pump, or dual fuel heating system based on a preselected outdoor temperature (when paired with a 24V controlled third party thermostat). | Wi-fi/ Smart communication available when paired with qualifying third party 24V thermostats. | N/A | R410A | USA, Canada | 29540 | 3.58 | 2.42 | 35200 | 3.52 | 2.93 | 37890 | 3.57 | 3.11 | 31020 | 3 | 3.03 | 40010 | 2.95 | 3.97 | 38360 | 4.22 | 2.66 | 39000 | 4.08 | 2.8 | 39070 | 3.92 | 2.92 | 29130 | 3.92 | 2.18 | 29400 | 3.78 | 2.28 | 29730 | 3.65 | 2.39 | 27000 | 4.01 | 1.97 | 35000 | 5.52 | 1.86 | 35000 | 5.52 | 1.86
05/11/23 | Live | Carrier | BRYANT HEATING AND COOLING SYSTEMS | PREFERRED VS HP | Singlezone Ducted, Centrally Ducted | 212384651 |  | HRCU-A-CB | 38MURAQ36AB3* | Ducted Indoor Units | CNPV*4221AL* | 912SD42060E17*** |  |  |  | 10 | 15.5 | 7.7 | 7.25 | FALSE | FALSE | FALSE |  | 75 | 89 | 89 | TRUE | Integrated | 150 | 1.When the unit power is on/in heating mode,and if the outdoor temperature drops below 3oC for 30 seconds,after running for 25mins, the base pan heater will be actived for 5 minutes. 2. In defrost mode and the outdoor temperature lower 1oC for 10 seconds the base pan heater will be actived and will be 5 mins delay inactive after defrost. | Integrated 24V control allows the system to automatically switch from heating with the heat pump ductless systems to the conventional, electric heat pump, or dual fuel heating system based on a preselected outdoor temperature (when paired with a 24V controlled third party thermostat). | Wi-fi/ Smart communication available when paired with qualifying third party 24V thermostats. | N/A | R410A | USA, Canada | 29710 | 3.6 | 2.42 | 35400 | 3.54 | 2.93 | 38110 | 3.59 | 3.11 | 31350 | 3.03 | 3.03 | 40440 | 2.98 | 3.98 | 38360 | 4.19 | 2.68 | 39000 | 4.05 | 2.82 | 39070 | 3.89 | 2.94 | 29130 | 3.89 | 2.19 | 29400 | 3.75 | 2.3 | 29730 | 3.62 | 2.41 | 27000 | 3.97 | 1.99 | 35000 | 5.46 | 1.88 | 35000 | 5.46 | 1.88
05/11/23 | Live | Carrier | BRYANT HEATING AND COOLING SYSTEMS | PREFERRED VS HP | Singlezone Ducted, Centrally Ducted | 212384663 |  | HRCU-A-CB | 38MURAQ36AB3* | Ducted Indoor Units | CNPV*4221AL* | 912SD48080E17*** |  |  |  | 10 | 16 | 7.7 | 7.25 | FALSE | FALSE | FALSE |  | 75 | 89 | 89 | TRUE | Integrated | 150 | 1.When the unit power is on/in heating mode,and if the outdoor temperature drops below 3oC for 30 seconds,after running for 25mins, the base pan heater will be actived for 5 minutes. 2. In defrost mode and the outdoor temperature lower 1oC for 10 seconds the base pan heater will be actived and will be 5 mins delay inactive after defrost. | Integrated 24V control allows the system to automatically switch from heating with the heat pump ductless systems to the conventional, electric heat pump, or dual fuel heating system based on a preselected outdoor temperature (when paired with a 24V controlled third party thermostat). | Wi-fi/ Smart communication available when paired with qualifying third party 24V thermostats. | N/A | R410A | USA, Canada | 29710 | 3.6 | 2.42 | 35400 | 3.54 | 2.93 | 38110 | 3.59 | 3.11 | 31350 | 3.02 | 3.04 | 40440 | 2.97 | 3.99 | 38360 | 4.19 | 2.68 | 39000 | 4.05 | 2.82 | 39070 | 3.89 | 2.94 | 29130 | 3.89 | 2.19 | 29400 | 3.75 | 2.3 | 29730 | 3.62 | 2.41 | 27000 | 3.97 | 1.99 | 35000 | 5.46 | 1.88 | 35000 | 5.46 | 1.88
05/11/23 | Live | Carrier | BRYANT HEATING AND COOLING SYSTEMS | PREFERRED VS HP | Singlezone Ducted, Centrally Ducted | 212384675 |  | HRCU-A-CB | 38MURAQ36AB3* | Ducted Indoor Units | CNPV*4221AL* | 912SD60080E21*** |  |  |  | 10 | 15.5 | 8.1 | 7.35 | FALSE | FALSE | TRUE |  | 74 | 88 | 89 | TRUE | Integrated | 150 | 1.When the unit power is on/in heating mode,and if the outdoor temperature drops below 3oC for 30 seconds,after running for 25mins, the base pan heater will be actived for 5 minutes. 2. In defrost mode and the outdoor temperature lower 1oC for 10 seconds the base pan heater will be actived and will be 5 mins delay inactive after defrost. | Integrated 24V control allows the system to automatically switch from heating with the heat pump ductless systems to the conventional, electric heat pump, or dual fuel heating system based on a preselected outdoor temperature (when paired with a 24V controlled third party thermostat). | Wi-fi/ Smart communication available when paired with qualifying third party 24V thermostats. | N/A | R410A | USA, Canada | 30550 | 3.7 | 2.42 | 36400 | 3.64 | 2.93 | 39180 | 3.69 | 3.11 | 32340 | 3.08 | 3.08 | 41720 | 3.03 | 4.04 | 38850 | 4.02 | 2.83 | 39500 | 3.88 | 2.98 | 39570 | 3.73 | 3.11 | 29130 | 3.82 | 2.23 | 29400 | 3.68 | 2.34 | 29730 | 3.56 | 2.45 | 27150 | 3.91 | 2.04 | 35200 | 5.37 | 1.92 | 35200 | 5.37 | 1.92
05/11/23 | Live | Carrier | BRYANT HEATING AND COOLING SYSTEMS | PREFERRED VS HP | Singlezone Ducted, Centrally Ducted | 212384687 |  | HRCU-A-CB | 38MURAQ36AB3* | Ducted Indoor Units | CNPV*4221AL* | 912SD60100E21*** |  |  |  | 10 | 15.5 | 8.1 | 7.35 | FALSE | FALSE | TRUE |  | 74 | 88 | 89 | TRUE | Integrated | 150 | 1.When the unit power is on/in heating mode,and if the outdoor temperature drops below 3oC for 30 seconds,after running for 25mins, the base pan heater will be actived for 5 minutes. 2. In defrost mode and the outdoor temperature lower 1oC for 10 seconds the base pan heater will be actived and will be 5 mins delay inactive after defrost. | Integrated 24V control allows the system to automatically switch from heating with the heat pump ductless systems to the conventional, electric heat pump, or dual fuel heating system based on a preselected outdoor temperature (when paired with a 24V controlled third party thermostat). | Wi-fi/ Smart communication available when paired with qualifying third party 24V thermostats. | N/A | R410A | USA, Canada | 30380 | 3.68 | 2.42 | 36200 | 3.62 | 2.93 | 38970 | 3.67 | 3.11 | 31930 | 3.04 | 3.08 | 41180 | 2.99 | 4.04 | 38850 | 4.07 | 2.8 | 39500 | 3.94 | 2.94 | 39570 | 3.78 | 3.07 | 29130 | 3.82 | 2.23 | 29400 | 3.68 | 2.34 | 29730 | 3.56 | 2.45 | 27150 | 3.95 | 2.01 | 35200 | 5.43 | 1.9 | 35200 | 5.43 | 1.9
05/11/23 | Live | Carrier | BRYANT HEATING AND COOLING SYSTEMS | PREFERRED VS HP | Singlezone Ducted, Centrally Ducted | 212384699 |  | HRCU-A-CB | 38MURAQ36AB3* | Ducted Indoor Units | CNPV*4221AL* | 915SB42060E17*** |  |  |  | 10 | 15.5 | 7.7 | 7.2 | FALSE | FALSE | FALSE |  | 75 | 90 | 90 | TRUE | Integrated | 150 | 1.When the unit power is on/in heating mode,and if the outdoor temperature drops below 3oC for 30 seconds,after running for 25mins, the base pan heater will be actived for 5 minutes. 2. In defrost mode and the outdoor temperature lower 1oC for 10 seconds the base pan heater will be actived and will be 5 mins delay inactive after defrost. | Integrated 24V control allows the system to automatically switch from heating with the heat pump ductless systems to the conventional, electric heat pump, or dual fuel heating system based on a preselected outdoor temperature (when paired with a 24V controlled third party thermostat). | Wi-fi/ Smart communication available when paired with qualifying third party 24V thermostats. | N/A | R410A | USA, Canada | 29370 | 3.56 | 2.42 | 35000 | 3.5 | 2.93 | 37670 | 3.55 | 3.11 | 30850 | 3.03 | 2.98 | 39790 | 2.98 | 3.91 | 38360 | 4.29 | 2.62 | 39000 | 4.14 | 2.76 | 39070 | 3.98 | 2.88 | 29130 | 3.92 | 2.18 | 29400 | 3.78 | 2.28 | 29730 | 3.65 | 2.39 | 27150 | 4.04 | 1.97 | 35200 | 5.55 | 1.86 | 35200 | 5.55 | 1.86
05/11/23 | Live | Carrier | BRYANT HEATING AND COOLING SYSTEMS | PREFERRED VS HP | Singlezone Ducted, Centrally Ducted | 212384711 |  | HRCU-A-CB | 38MURAQ36AB3* | Ducted Indoor Units | CNPV*4221AL* | 83*SA60080E21*** |  |  |  | 10 | 15.2 | 8.1 | 7.4 | FALSE | FALSE | TRUE |  | 74 | 87 | 88 | TRUE | Integrated | 150 | 1.When the unit power is on/in heating mode,and if the outdoor temperature drops below 3oC for 30 seconds,after running for 25mins, the base pan heater will be actived for 5 minutes. 2. In defrost mode and the outdoor temperature lower 1oC for 10 seconds the base pan heater will be actived and will be 5 mins delay inactive after defrost. | Integrated 24V control allows the system to automatically switch from heating with the heat pump ductless systems to the conventional, electric heat pump, or dual fuel heating system based on a preselected outdoor temperature (when paired with a 24V controlled third party thermostat). | Wi-fi/ Smart communication available when paired with qualifying third party 24V thermostats. | N/A | R410A | USA, Canada | 30880 | 3.74 | 2.42 | 36800 | 3.68 | 2.93 | 39610 | 3.73 | 3.11 | 32760 | 3.11 | 3.09 | 42250 | 3.05 | 4.06 | 39340 | 3.96 | 2.91 | 40000 | 3.83 | 3.06 | 40070 | 3.68 | 3.19 | 29330 | 3.82 | 2.25 | 29600 | 3.68 | 2.36 | 29930 | 3.55 | 2.47 | 27150 | 3.87 | 2.06 | 35200 | 5.32 | 1.94 | 35200 | 5.32 | 1.94
05/11/23 | Live | Carrier | BRYANT HEATING AND COOLING SYSTEMS | PREFERRED VS HP | Singlezone Ducted, Centrally Ducted | 212384723 |  | HRCU-A-CB | 38MURAQ36AB3* | Ducted Indoor Units | CNPV*4221AL* | 83*SA48060E17*** |  |  |  | 10 | 15.5 | 8 | 7.3 | FALSE | FALSE | FALSE |  | 74 | 88 | 89 | TRUE | Integrated | 150 | 1.When the unit power is on/in heating mode,and if the outdoor temperature drops below 3oC for 30 seconds,after running for 25mins, the base pan heater will be actived for 5 minutes. 2. In defrost mode and the outdoor temperature lower 1oC for 10 seconds the base pan heater will be actived and will be 5 mins delay inactive after defrost. | Integrated 24V control allows the system to automatically switch from heating with the heat pump ductless systems to the conventional, electric heat pump, or dual fuel heating system based on a preselected outdoor temperature (when paired with a 24V controlled third party thermostat). | Wi-fi/ Smart communication available when paired with qualifying third party 24V thermostats. | N/A | R410A | USA, Canada | 30210 | 3.66 | 2.42 | 36000 | 3.6 | 2.93 | 38750 | 3.65 | 3.11 | 31930 | 3.04 | 3.08 | 41180 | 2.99 | 4.04 | 38850 | 4.1 | 2.78 | 39500 | 3.96 | 2.92 | 39570 | 3.81 | 3.04 | 29130 | 3.86 | 2.21 | 29400 | 3.71 | 2.32 | 29730 | 3.59 | 2.43 | 27150 | 3.95 | 2.01 | 35200 | 5.43 | 1.9 | 35200 | 5.43 | 1.9
05/11/23 | Live | Carrier | BRYANT HEATING AND COOLING SYSTEMS | PREFERRED VS HP | Singlezone Ducted, Centrally Ducted | 212384735 |  | HRCU-A-CB | 38MURAQ36AB3* | Ducted Indoor Units | CNPV*4221AL* | OVMAAB036098 |  |  |  | 9.5 | 15 | 7.7 | 7.25 | FALSE | FALSE | FALSE |  | 74 | 88 | 89 | TRUE | Integrated | 150 | 1.When the unit power is on/in heating mode,and if the outdoor temperature drops below 3oC for 30 seconds,after running for 25mins, the base pan heater will be actived for 5 minutes. 2. In defrost mode and the outdoor temperature lower 1oC for 10 seconds the base pan heater will be actived and will be 5 mins delay inactive after defrost. | Integrated 24V control allows the system to automatically switch from heating with the heat pump ductless systems to the conventional, electric heat pump, or dual fuel heating system based on a preselected outdoor temperature (when paired with a 24V controlled third party thermostat). | Wi-fi/ Smart communication available when paired with qualifying third party 24V thermostats. | N/A | R410A | USA, Canada | 29540 | 3.77 | 2.3 | 35200 | 3.71 | 2.78 | 37890 | 3.76 | 2.95 | 31020 | 3.06 | 2.97 | 40010 | 3 | 3.91 | 38850 | 4.28 | 2.66 | 39500 | 4.13 | 2.8 | 39570 | 3.97 | 2.92 | 29330 | 3.95 | 2.18 | 29600 | 3.8 | 2.28 | 29930 | 3.68 | 2.38 | 27150 | 4.04 | 1.97 | 35200 | 5.55 | 1.86 | 35200 | 5.55 | 1.86
05/11/23 | Live | Carrier | BRYANT HEATING AND COOLING SYSTEMS | PREFERRED VS HP | Singlezone Ducted, Centrally Ducted | 212384745 |  | HRCU-A-CB | 38MURAQ36AB3* | Ducted Indoor Units | CNPV*4221AL* | OVLAAB036098 |  |  |  | 9.5 | 14.5 | 7.7 | 7.2 | FALSE | FALSE | FALSE |  | 74 | 88 | 89 | TRUE | Integrated | 150 | 1.When the unit power is on/in heating mode,and if the outdoor temperature drops below 3oC for 30 seconds,after running for 25mins, the base pan heater will be actived for 5 minutes. 2. In defrost mode and the outdoor temperature lower 1oC for 10 seconds the base pan heater will be actived and will be 5 mins delay inactive after defrost. | Integrated 24V control allows the system to automatically switch from heating with the heat pump ductless systems to the conventional, electric heat pump, or dual fuel heating system based on a preselected outdoor temperature (when paired with a 24V controlled third party thermostat). | Wi-fi/ Smart communication available when paired with qualifying third party 24V thermostats. | N/A | R410A | USA, Canada | 29370 | 3.75 | 2.3 | 35000 | 3.68 | 2.79 | 37670 | 3.74 | 2.95 | 31020 | 3.08 | 2.95 | 40010 | 3.03 | 3.87 | 38850 | 4.31 | 2.64 | 39500 | 4.16 | 2.78 | 39570 | 4 | 2.9 | 29330 | 3.98 | 2.16 | 29600 | 3.84 | 2.26 | 29930 | 3.71 | 2.36 | 27150 | 4.04 | 1.97 | 35200 | 5.55 | 1.86 | 35200 | 5.55 | 1.86
05/11/23 | Live | Carrier | BRYANT HEATING AND COOLING SYSTEMS | PREFERRED VS HP | Singlezone Ducted, Centrally Ducted | 212384755 |  | HRCU-A-CB | 38MURAQ36AB3* | Ducted Indoor Units | CNPV*4221AL* | OVMAAB042112 |  |  |  | 10 | 15.2 | 7.7 | 7.25 | FALSE | FALSE | FALSE |  | 74 | 88 | 89 | TRUE | Integrated | 150 | 1.When the unit power is on/in heating mode,and if the outdoor temperature drops below 3oC for 30 seconds,after running for 25mins, the base pan heater will be actived for 5 minutes. 2. In defrost mode and the outdoor temperature lower 1oC for 10 seconds the base pan heater will be actived and will be 5 mins delay inactive after defrost. | Integrated 24V control allows the system to automatically switch from heating with the heat pump ductless systems to the conventional, electric heat pump, or dual fuel heating system based on a preselected outdoor temperature (when paired with a 24V controlled third party thermostat). | Wi-fi/ Smart communication available when paired with qualifying third party 24V thermostats. | N/A | R410A | USA, Canada | 29540 | 3.58 | 2.42 | 35200 | 3.52 | 2.93 | 37890 | 3.57 | 3.11 | 31020 | 3.05 | 2.98 | 40010 | 2.99 | 3.92 | 38850 | 4.28 | 2.66 | 39500 | 4.13 | 2.8 | 39570 | 3.97 | 2.92 | 29130 | 3.92 | 2.18 | 29400 | 3.78 | 2.28 | 29730 | 3.65 | 2.39 | 27150 | 4.04 | 1.97 | 35200 | 5.55 | 1.86 | 35200 | 5.55 | 1.86
05/11/23 | Live | Carrier | BRYANT HEATING AND COOLING SYSTEMS | PREFERRED VS HP | Singlezone Ducted, Centrally Ducted | 212384765 |  | HRCU-A-CB | 38MURAQ36AB3* | Ducted Indoor Units | CNPV*4221AL* | OVLAAB048112 |  |  |  | 10 | 15 | 7.7 | 7.25 | FALSE | FALSE | FALSE |  | 74 | 88 | 89 | TRUE | Integrated | 150 | 1.When the unit power is on/in heating mode,and if the outdoor temperature drops below 3oC for 30 seconds,after running for 25mins, the base pan heater will be actived for 5 minutes. 2. In defrost mode and the outdoor temperature lower 1oC for 10 seconds the base pan heater will be actived and will be 5 mins delay inactive after defrost. | Integrated 24V control allows the system to automatically switch from heating with the heat pump ductless systems to the conventional, electric heat pump, or dual fuel heating system based on a preselected outdoor temperature (when paired with a 24V controlled third party thermostat). | Wi-fi/ Smart communication available when paired with qualifying third party 24V thermostats. | N/A | R410A | USA, Canada | 29710 | 3.6 | 2.42 | 35400 | 3.54 | 2.93 | 38110 | 3.59 | 3.11 | 31350 | 3.08 | 2.98 | 40440 | 3.02 | 3.92 | 38850 | 4.22 | 2.7 | 39500 | 4.08 | 2.84 | 39570 | 3.91 | 2.97 | 29330 | 3.92 | 2.19 | 29600 | 3.77 | 2.3 | 29930 | 3.64 | 2.41 | 27150 | 3.99 | 1.99 | 35200 | 5.49 | 1.88 | 35200 | 5.49 | 1.88
05/11/23 | Live | Carrier | BRYANT HEATING AND COOLING SYSTEMS | PREFERRED VS HP | Singlezone Ducted, Centrally Ducted | 212384775 |  | HRCU-A-CB | 38MURAQ36AB3* | Ducted Indoor Units | CNPV*4821AL* | 8(0,1)*SA48070E17*** |  |  |  | 10 | 16 | 8.1 | 7.5 | FALSE | FALSE | TRUE |  | 74 | 89 | 89 | TRUE | Integrated | 150 | 1.When the unit power is on/in heating mode,and if the outdoor temperature drops below 3oC for 30 seconds,after running for 25mins, the base pan heater will be actived for 5 minutes. 2. In defrost mode and the outdoor temperature lower 1oC for 10 seconds the base pan heater will be actived and will be 5 mins delay inactive after defrost. | Integrated 24V control allows the system to automatically switch from heating with the heat pump ductless systems to the conventional, electric heat pump, or dual fuel heating system based on a preselected outdoor temperature (when paired with a 24V controlled third party thermostat). | Wi-fi/ Smart communication available when paired with qualifying third party 24V thermostats. | N/A | R410A | USA, Canada | 30040 | 3.64 | 2.42 | 35800 | 3.58 | 2.93 | 38540 | 3.63 | 3.11 | 31510 | 2.99 | 3.09 | 40650 | 2.94 | 4.05 | 38360 | 4.05 | 2.78 | 39000 | 3.91 | 2.92 | 39070 | 3.76 | 3.05 | 28930 | 3.7 | 2.29 | 29200 | 3.57 | 2.4 | 29530 | 3.45 | 2.51 | 26840 | 3.71 | 2.12 | 34800 | 5.1 | 2 | 34800 | 5.1 | 2
05/11/23 | Live | Carrier | BRYANT HEATING AND COOLING SYSTEMS | PREFERRED VS HP | Singlezone Ducted, Centrally Ducted | 212384787 |  | HRCU-A-CB | 38MURAQ36AB3* | Ducted Indoor Units | CNPV*4821AL* | 912SD48080E17*** |  |  |  | 10.5 | 16.5 | 8.1 | 7.55 | FALSE | FALSE | TRUE |  | 74 | 89 | 89 | TRUE | Integrated | 150 | 1.When the unit power is on/in heating mode,and if the outdoor temperature drops below 3oC for 30 seconds,after running for 25mins, the base pan heater will be actived for 5 minutes. 2. In defrost mode and the outdoor temperature lower 1oC for 10 seconds the base pan heater will be actived and will be 5 mins delay inactive after defrost. | Integrated 24V control allows the system to automatically switch from heating with the heat pump ductless systems to the conventional, electric heat pump, or dual fuel heating system based on a preselected outdoor temperature (when paired with a 24V controlled third party thermostat). | Wi-fi/ Smart communication available when paired with qualifying third party 24V thermostats. | N/A | R410A | USA, Canada | 30380 | 3.51 | 2.54 | 36200 | 3.45 | 3.08 | 38970 | 3.5 | 3.26 | 31930 | 3 | 3.12 | 41180 | 2.94 | 4.1 | 38360 | 3.97 | 2.83 | 39000 | 3.84 | 2.98 | 39070 | 3.68 | 3.11 | 28930 | 3.67 | 2.31 | 29200 | 3.54 | 2.42 | 29530 | 3.42 | 2.53 | 26840 | 3.67 | 2.14 | 34800 | 5.05 | 2.02 | 34800 | 5.05 | 2.02
05/11/23 | Live | Carrier | BRYANT HEATING AND COOLING SYSTEMS | PREFERRED VS HP | Singlezone Ducted, Centrally Ducted | 212384825 |  | HRCU-A-CB | 38MURAQ36AB3* | Ducted Indoor Units | FJ4DN*C42L* |  |  |  |  | 10 | 16 | 8.1 | 7.4 | FALSE | FALSE | TRUE |  | 74 | 89 | 89 | TRUE | Integrated | 150 | 1.When the unit power is on/in heating mode,and if the outdoor temperature drops below 3oC for 30 seconds,after running for 25mins, the base pan heater will be actived for 5 minutes. 2. In defrost mode and the outdoor temperature lower 1oC for 10 seconds the base pan heater will be actived and will be 5 mins delay inactive after defrost. | Integrated 24V control allows the system to automatically switch from heating with the heat pump ductless systems to the conventional, electric heat pump, or dual fuel heating system based on a preselected outdoor temperature (when paired with a 24V controlled third party thermostat). | Wi-fi/ Smart communication available when paired with qualifying third party 24V thermostats. | N/A | R410A | USA, Canada | 31050 | 3.76 | 2.42 | 37000 | 3.7 | 2.93 | 39830 | 3.75 | 3.11 | 32760 | 3.04 | 3.16 | 42250 | 2.98 | 4.16 | 38360 | 3.94 | 2.85 | 39000 | 3.81 | 3 | 39070 | 3.66 | 3.13 | 28930 | 3.7 | 2.29 | 29200 | 3.57 | 2.4 | 29530 | 3.45 | 2.51 | 26840 | 3.71 | 2.12 | 34800 | 5.1 | 2 | 34800 | 5.1 | 2
05/11/23 | Live | Carrier | BRYANT HEATING AND COOLING SYSTEMS | PREFERRED VS HP | Singlezone Ducted, Centrally Ducted | 212384826 |  | HRCU-A-CB | 38MURAQ36AB3* | Ducted Indoor Units | PF4MN*C42L* |  |  |  |  | 10 | 16 | 8.1 | 7.4 | FALSE | FALSE | TRUE |  | 74 | 89 | 89 | TRUE | Integrated | 150 | 1.When the unit power is on/in heating mode,and if the outdoor temperature drops below 3oC for 30 seconds,after running for 25mins, the base pan heater will be actived for 5 minutes. 2. In defrost mode and the outdoor temperature lower 1oC for 10 seconds the base pan heater will be actived and will be 5 mins delay inactive after defrost. | Integrated 24V control allows the system to automatically switch from heating with the heat pump ductless systems to the conventional, electric heat pump, or dual fuel heating system based on a preselected outdoor temperature (when paired with a 24V controlled third party thermostat). | Wi-fi/ Smart communication available when paired with qualifying third party 24V thermostats. | N/A | R410A | USA, Canada | 31050 | 3.76 | 2.42 | 37000 | 3.7 | 2.93 | 39830 | 3.75 | 3.11 | 32760 | 3.04 | 3.16 | 42250 | 2.98 | 4.16 | 38360 | 3.94 | 2.85 | 39000 | 3.81 | 3 | 39070 | 3.66 | 3.13 | 28930 | 3.7 | 2.29 | 29200 | 3.57 | 2.4 | 29530 | 3.45 | 2.51 | 26840 | 3.71 | 2.12 | 34800 | 5.1 | 2 | 34800 | 5.1 | 2
05/11/23 | Live | Carrier | BRYANT HEATING AND COOLING SYSTEMS | PREFERRED VS HP | Singlezone Ducted, Centrally Ducted | 212384839 |  | HRCU-A-CB | 38MURAQ36AB3* | Ducted Indoor Units | FM(C,U)4X36**AL* |  |  |  |  | 9.5 | 15 | 8 | 7.1 | FALSE | FALSE | FALSE |  | 74 | 88 | 89 | TRUE | Integrated | 150 | 1.When the unit power is on/in heating mode,and if the outdoor temperature drops below 3oC for 30 seconds,after running for 25mins, the base pan heater will be actived for 5 minutes. 2. In defrost mode and the outdoor temperature lower 1oC for 10 seconds the base pan heater will be actived and will be 5 mins delay inactive after defrost. | Integrated 24V control allows the system to automatically switch from heating with the heat pump ductless systems to the conventional, electric heat pump, or dual fuel heating system based on a preselected outdoor temperature (when paired with a 24V controlled third party thermostat). | Wi-fi/ Smart communication available when paired with qualifying third party 24V thermostats. | N/A | R410A | USA, Canada | 29040 | 3.7 | 2.3 | 34600 | 3.64 | 2.79 | 37240 | 3.69 | 2.96 | 30680 | 3.09 | 2.91 | 39580 | 3.03 | 3.83 | 39340 | 4.46 | 2.59 | 40000 | 4.31 | 2.72 | 40070 | 4.14 | 2.84 | 29530 | 4.05 | 2.14 | 29800 | 3.9 | 2.24 | 30130 | 3.77 | 2.34 | 27460 | 4.27 | 1.88 | 35600 | 5.86 | 1.78 | 35600 | 5.86 | 1.78
05/11/23 | Live | Carrier | BRYANT HEATING AND COOLING SYSTEMS | PREFERRED VS HP | Singlezone Ducted, Centrally Ducted | 212384851 |  | HRCU-A-CB | 38MURAQ36AB3* | Ducted Indoor Units | FV4CN(B,F)003L |  |  |  |  | 10 | 16.5 | 8 | 7.1 | FALSE | FALSE | FALSE |  | 75 | 89 | 89 | TRUE | Integrated | 150 | 1.When the unit power is on/in heating mode,and if the outdoor temperature drops below 3oC for 30 seconds,after running for 25mins, the base pan heater will be actived for 5 minutes. 2. In defrost mode and the outdoor temperature lower 1oC for 10 seconds the base pan heater will be actived and will be 5 mins delay inactive after defrost. | Integrated 24V control allows the system to automatically switch from heating with the heat pump ductless systems to the conventional, electric heat pump, or dual fuel heating system based on a preselected outdoor temperature (when paired with a 24V controlled third party thermostat). | Wi-fi/ Smart communication available when paired with qualifying third party 24V thermostats. | N/A | R410A | USA, Canada | 29540 | 3.58 | 2.42 | 35200 | 3.52 | 2.93 | 37890 | 3.57 | 3.11 | 31020 | 2.97 | 3.06 | 40010 | 2.91 | 4.03 | 38360 | 4.35 | 2.58 | 39000 | 4.2 | 2.72 | 39070 | 4.03 | 2.84 | 29130 | 3.99 | 2.14 | 29400 | 3.85 | 2.24 | 29730 | 3.72 | 2.34 | 27000 | 4.15 | 1.91 | 35000 | 5.7 | 1.8 | 35000 | 5.7 | 1.8
06/13/23 | Live | Carrier | BRYANT HEATING AND COOLING SYSTEMS | PREFERRED VS HP | Singlezone Ducted, Centrally Ducted | 211274943 |  | HRCU-A-CB | 38MURAQ48AB3* | Ducted Indoor Units | FJ4DN*C48L* |  |  |  |  | 10 | 14.5 | 8.5 | 6.65 | FALSE | FALSE | FALSE |  | 62 | 68 | 68 | TRUE | Integrated | 150 | 1.When the unit power is on/in heating mode,and if the outdoor temperature drops below 3oC for 30 seconds,after running for 25mins, the base pan heater will be actived for 5 minutes. 2. In defrost mode and the outdoor temperature lower 1oC for 10 seconds the base pan heater will be actived and will be 5 mins delay inactive after defrost. | Integrated 24V control allows the system to automatically switch from heating with the heat pump ductless systems to the conventional, electric heat pump, or dual fuel heating system based on a preselected outdoor temperature (when paired with a 24V controlled third party thermostat). | Wi-fi/ Smart communication available when paired with qualifying third party 24V thermostats. | N/A | R410A | USA, Canada | 41190 | 4.75 | 2.54 | 48000 | 4.8 | 2.93 | 52400 | 4.8 | 3.2 | 43470 | 4.31 | 2.96 | 55620 | 4.3 | 3.79 | 49140 | 4.86 | 2.96 | 50000 | 4.7 | 3.12 | 50000 | 4.7 | 3.12 | 31170 | 4.11 | 2.22 | 31400 | 3.97 | 2.32 | 31870 | 3.84 | 2.43 | 27390 | 3.97 | 2.02 | 34400 | 5.14 | 1.96 | 34400 | 5.14 | 1.96
06/13/23 | Live | Carrier | BRYANT HEATING AND COOLING SYSTEMS | PREFERRED VS HP | Singlezone Ducted, Centrally Ducted | 211274944 |  | HRCU-A-CB | 38MURAQ48AB3* | Ducted Indoor Units | PF4MN*C48L* |  |  |  |  | 10 | 14.5 | 8.5 | 6.65 | FALSE | FALSE | FALSE |  | 62 | 68 | 68 | TRUE | Integrated | 150 | 1.When the unit power is on/in heating mode,and if the outdoor temperature drops below 3oC for 30 seconds,after running for 25mins, the base pan heater will be actived for 5 minutes. 2. In defrost mode and the outdoor temperature lower 1oC for 10 seconds the base pan heater will be actived and will be 5 mins delay inactive after defrost. | Integrated 24V control allows the system to automatically switch from heating with the heat pump ductless systems to the conventional, electric heat pump, or dual fuel heating system based on a preselected outdoor temperature (when paired with a 24V controlled third party thermostat). | Wi-fi/ Smart communication available when paired with qualifying third party 24V thermostats. | N/A | R410A | USA, Canada | 41190 | 4.75 | 2.54 | 48000 | 4.8 | 2.93 | 52400 | 4.8 | 3.2 | 43470 | 4.31 | 2.96 | 55620 | 4.3 | 3.79 | 49140 | 4.86 | 2.96 | 50000 | 4.7 | 3.12 | 50000 | 4.7 | 3.12 | 31170 | 4.11 | 2.22 | 31400 | 3.97 | 2.32 | 31870 | 3.84 | 2.43 | 27390 | 3.97 | 2.02 | 34400 | 5.14 | 1.96 | 34400 | 5.14 | 1.96
06/13/23 | Live | Carrier | BRYANT HEATING AND COOLING SYSTEMS | PREFERRED VS HP | Singlezone Ducted, Centrally Ducted | 211274966 |  | HRCU-A-CB | 38MURAQ48AB3* | Ducted Indoor Units | CAP**6124AL* | 912SD60080E21*** |  |  |  | 9.5 | 14.5 | 7.8 | 6.6 | FALSE | FALSE | FALSE |  | 63 | 69 | 69 | TRUE | Integrated | 150 | 1.When the unit power is on/in heating mode,and if the outdoor temperature drops below 3oC for 30 seconds,after running for 25mins, the base pan heater will be actived for 5 minutes. 2. In defrost mode and the outdoor temperature lower 1oC for 10 seconds the base pan heater will be actived and will be 5 mins delay inactive after defrost. | Integrated 24V control allows the system to automatically switch from heating with the heat pump ductless systems to the conventional, electric heat pump, or dual fuel heating system based on a preselected outdoor temperature (when paired with a 24V controlled third party thermostat). | Wi-fi/ Smart communication available when paired with qualifying third party 24V thermostats. | N/A | R410A | USA, Canada | 41620 | 5.05 | 2.42 | 48500 | 5.11 | 2.78 | 52950 | 5.1 | 3.04 | 43890 | 4.33 | 2.97 | 56160 | 4.32 | 3.81 | 48650 | 4.81 | 2.96 | 49500 | 4.65 | 3.12 | 49500 | 4.65 | 3.12 | 30970 | 4.09 | 2.22 | 31200 | 3.94 | 2.32 | 31670 | 3.81 | 2.44 | 27230 | 3.9 | 2.05 | 34200 | 5.06 | 1.98 | 34200 | 5.06 | 1.98
06/13/23 | Live | Carrier | BRYANT HEATING AND COOLING SYSTEMS | PREFERRED VS HP | Singlezone Ducted, Centrally Ducted | 211274977 |  | HRCU-A-CB | 38MURAQ48AB3* | Ducted Indoor Units | FB4CNP060L |  |  |  |  | 9.5 | 15.2 | 7.8 | 6.65 | FALSE | FALSE | FALSE |  | 62 | 68 | 68 | TRUE | Integrated | 150 | 1.When the unit power is on/in heating mode,and if the outdoor temperature drops below 3oC for 30 seconds,after running for 25mins, the base pan heater will be actived for 5 minutes. 2. In defrost mode and the outdoor temperature lower 1oC for 10 seconds the base pan heater will be actived and will be 5 mins delay inactive after defrost. | Integrated 24V control allows the system to automatically switch from heating with the heat pump ductless systems to the conventional, electric heat pump, or dual fuel heating system based on a preselected outdoor temperature (when paired with a 24V controlled third party thermostat). | Wi-fi/ Smart communication available when paired with qualifying third party 24V thermostats. | N/A | R410A | USA, Canada | 41190 | 5 | 2.41 | 48000 | 5.05 | 2.79 | 52400 | 5.05 | 3.04 | 43050 | 4.27 | 2.95 | 55090 | 4.26 | 3.79 | 49140 | 4.93 | 2.92 | 50000 | 4.76 | 3.08 | 50000 | 4.76 | 3.08 | 30970 | 4.12 | 2.2 | 31200 | 3.98 | 2.3 | 31670 | 3.85 | 2.41 | 27230 | 3.94 | 2.03 | 34200 | 5.11 | 1.96 | 34200 | 5.11 | 1.96
06/13/23 | Live | Carrier | BRYANT HEATING AND COOLING SYSTEMS | PREFERRED VS HP | Singlezone Ducted, Centrally Ducted | 211274989 |  | HRCU-A-CB | 38MURAQ48AB3* | Ducted Indoor Units | FB4CNP061L |  |  |  |  | 10 | 16 | 8 | 6.7 | FALSE | FALSE | FALSE |  | 62 | 69 | 69 | TRUE | Integrated | 150 | 1.When the unit power is on/in heating mode,and if the outdoor temperature drops below 3oC for 30 seconds,after running for 25mins, the base pan heater will be actived for 5 minutes. 2. In defrost mode and the outdoor temperature lower 1oC for 10 seconds the base pan heater will be actived and will be 5 mins delay inactive after defrost. | Integrated 24V control allows the system to automatically switch from heating with the heat pump ductless systems to the conventional, electric heat pump, or dual fuel heating system based on a preselected outdoor temperature (when paired with a 24V controlled third party thermostat). | Wi-fi/ Smart communication available when paired with qualifying third party 24V thermostats. | N/A | R410A | USA, Canada | 41620 | 4.8 | 2.54 | 48500 | 4.85 | 2.93 | 52950 | 4.85 | 3.2 | 43470 | 4.19 | 3.04 | 55620 | 4.18 | 3.9 | 48160 | 4.7 | 3 | 49000 | 4.54 | 3.16 | 49000 | 4.54 | 3.16 | 30580 | 3.93 | 2.28 | 30800 | 3.79 | 2.38 | 31260 | 3.67 | 2.5 | 27070 | 3.84 | 2.07 | 34000 | 4.98 | 2 | 34000 | 4.98 | 2
06/13/23 | Live | Carrier | BRYANT HEATING AND COOLING SYSTEMS | PREFERRED VS HP | Singlezone Ducted, Centrally Ducted | 211274992 |  | HRCU-A-CB | 38MURAQ48AB3* | Ducted Indoor Units | FJ4DN*D60L* |  |  |  |  | 10 | 16 | 8.1 | 6.7 | FALSE | FALSE | TRUE |  | 62 | 68 | 68 | TRUE | Integrated | 150 | 1.When the unit power is on/in heating mode,and if the outdoor temperature drops below 3oC for 30 seconds,after running for 25mins, the base pan heater will be actived for 5 minutes. 2. In defrost mode and the outdoor temperature lower 1oC for 10 seconds the base pan heater will be actived and will be 5 mins delay inactive after defrost. | Integrated 24V control allows the system to automatically switch from heating with the heat pump ductless systems to the conventional, electric heat pump, or dual fuel heating system based on a preselected outdoor temperature (when paired with a 24V controlled third party thermostat). | Wi-fi/ Smart communication available when paired with qualifying third party 24V thermostats. | N/A | R410A | USA, Canada | 42040 | 4.85 | 2.54 | 49000 | 4.9 | 2.93 | 53500 | 4.9 | 3.2 | 44310 | 4.24 | 3.06 | 56690 | 4.23 | 3.93 | 48650 | 4.64 | 3.07 | 49500 | 4.48 | 3.24 | 49500 | 4.48 | 3.24 | 30780 | 3.93 | 2.3 | 31000 | 3.79 | 2.4 | 31470 | 3.66 | 2.52 | 27070 | 3.8 | 2.09 | 34000 | 4.93 | 2.02 | 34000 | 4.93 | 2.02
06/13/23 | Live | Carrier | BRYANT HEATING AND COOLING SYSTEMS | PREFERRED VS HP | Singlezone Ducted, Centrally Ducted | 211274993 |  | HRCU-A-CB | 38MURAQ48AB3* | Ducted Indoor Units | PF4MN*D60L* |  |  |  |  | 10 | 16 | 8.1 | 6.7 | FALSE | FALSE | TRUE |  | 62 | 68 | 68 | TRUE | Integrated | 150 | 1.When the unit power is on/in heating mode,and if the outdoor temperature drops below 3oC for 30 seconds,after running for 25mins, the base pan heater will be actived for 5 minutes. 2. In defrost mode and the outdoor temperature lower 1oC for 10 seconds the base pan heater will be actived and will be 5 mins delay inactive after defrost. | Integrated 24V control allows the system to automatically switch from heating with the heat pump ductless systems to the conventional, electric heat pump, or dual fuel heating system based on a preselected outdoor temperature (when paired with a 24V controlled third party thermostat). | Wi-fi/ Smart communication available when paired with qualifying third party 24V thermostats. | N/A | R410A | USA, Canada | 42040 | 4.85 | 2.54 | 49000 | 4.9 | 2.93 | 53500 | 4.9 | 3.2 | 44310 | 4.24 | 3.06 | 56690 | 4.23 | 3.93 | 48650 | 4.64 | 3.07 | 49500 | 4.48 | 3.24 | 49500 | 4.48 | 3.24 | 30780 | 3.93 | 2.3 | 31000 | 3.79 | 2.4 | 31470 | 3.66 | 2.52 | 27070 | 3.8 | 2.09 | 34000 | 4.93 | 2.02 | 34000 | 4.93 | 2.02
06/13/23 | Live | Carrier | BRYANT HEATING AND COOLING SYSTEMS | PREFERRED VS HP | Singlezone Ducted, Centrally Ducted | 211275005 |  | HRCU-A-CB | 38MURAQ48AB3* | Ducted Indoor Units | FV4CN(B,F)005L |  |  |  |  | 9.5 | 15.5 | 7.8 | 6.65 | FALSE | FALSE | FALSE |  | 63 | 69 | 69 | TRUE | Integrated | 150 | 1.When the unit power is on/in heating mode,and if the outdoor temperature drops below 3oC for 30 seconds,after running for 25mins, the base pan heater will be actived for 5 minutes. 2. In defrost mode and the outdoor temperature lower 1oC for 10 seconds the base pan heater will be actived and will be 5 mins delay inactive after defrost. | Integrated 24V control allows the system to automatically switch from heating with the heat pump ductless systems to the conventional, electric heat pump, or dual fuel heating system based on a preselected outdoor temperature (when paired with a 24V controlled third party thermostat). | Wi-fi/ Smart communication available when paired with qualifying third party 24V thermostats. | N/A | R410A | USA, Canada | 40760 | 4.95 | 2.41 | 47500 | 5 | 2.78 | 51860 | 5 | 3.04 | 42640 | 4.23 | 2.95 | 54550 | 4.22 | 3.79 | 48650 | 4.94 | 2.89 | 49500 | 4.77 | 3.04 | 49500 | 4.77 | 3.04 | 30970 | 4.12 | 2.2 | 31200 | 3.98 | 2.3 | 31670 | 3.85 | 2.41 | 27230 | 3.99 | 2 | 34200 | 5.17 | 1.94 | 34200 | 5.17 | 1.94
06/13/23 | Live | Carrier | BRYANT HEATING AND COOLING SYSTEMS | PREFERRED VS HP | Singlezone Ducted, Centrally Ducted | 211275015 |  | HRCU-A-CB | 38MURAQ48AB3* | Ducted Indoor Units | FV4CNB006L |  |  |  |  | 10 | 16 | 7.8 | 6.65 | FALSE | FALSE | FALSE |  | 62 | 68 | 68 | TRUE | Integrated | 150 | 1.When the unit power is on/in heating mode,and if the outdoor temperature drops below 3oC for 30 seconds,after running for 25mins, the base pan heater will be actived for 5 minutes. 2. In defrost mode and the outdoor temperature lower 1oC for 10 seconds the base pan heater will be actived and will be 5 mins delay inactive after defrost. | Integrated 24V control allows the system to automatically switch from heating with the heat pump ductless systems to the conventional, electric heat pump, or dual fuel heating system based on a preselected outdoor temperature (when paired with a 24V controlled third party thermostat). | Wi-fi/ Smart communication available when paired with qualifying third party 24V thermostats. | N/A | R410A | USA, Canada | 41190 | 4.75 | 2.54 | 48000 | 4.8 | 2.93 | 52400 | 4.8 | 3.2 | 43470 | 4.21 | 3.03 | 55620 | 4.2 | 3.88 | 48160 | 4.76 | 2.97 | 49000 | 4.6 | 3.12 | 49000 | 4.6 | 3.12 | 30580 | 3.97 | 2.26 | 30800 | 3.82 | 2.36 | 31260 | 3.7 | 2.48 | 26910 | 3.82 | 2.06 | 33800 | 4.95 | 2 | 33800 | 4.95 | 2
06/13/23 | Live | Carrier | BRYANT HEATING AND COOLING SYSTEMS | PREFERRED VS HP | Singlezone Ducted, Centrally Ducted | 211275025 |  | HRCU-A-CB | 38MURAQ48AB3* | Ducted Indoor Units | FX4DN(B,F)049L |  |  |  |  | 10 | 15.5 | 7.8 | 6.65 | FALSE | FALSE | FALSE |  | 62 | 68 | 68 | TRUE | Integrated | 150 | 1.When the unit power is on/in heating mode,and if the outdoor temperature drops below 3oC for 30 seconds,after running for 25mins, the base pan heater will be actived for 5 minutes. 2. In defrost mode and the outdoor temperature lower 1oC for 10 seconds the base pan heater will be actived and will be 5 mins delay inactive after defrost. | Integrated 24V control allows the system to automatically switch from heating with the heat pump ductless systems to the conventional, electric heat pump, or dual fuel heating system based on a preselected outdoor temperature (when paired with a 24V controlled third party thermostat). | Wi-fi/ Smart communication available when paired with qualifying third party 24V thermostats. | N/A | R410A | USA, Canada | 41190 | 4.75 | 2.54 | 48000 | 4.8 | 2.93 | 52400 | 4.8 | 3.2 | 43050 | 4.22 | 2.99 | 55090 | 4.21 | 3.83 | 49140 | 4.89 | 2.95 | 50000 | 4.73 | 3.1 | 50000 | 4.73 | 3.1 | 30970 | 4.09 | 2.22 | 31200 | 3.94 | 2.32 | 31670 | 3.81 | 2.44 | 27230 | 3.94 | 2.03 | 34200 | 5.11 | 1.96 | 34200 | 5.11 | 1.96
06/13/23 | Live | Carrier | BRYANT HEATING AND COOLING SYSTEMS | PREFERRED VS HP | Singlezone Ducted, Centrally Ducted | 211275036 |  | HRCU-A-CB | 38MURAQ48AB3* | Ducted Indoor Units | FX4DN(B,F)061L |  |  |  |  | 10 | 16 | 8 | 6.7 | FALSE | FALSE | FALSE |  | 62 | 69 | 69 | TRUE | Integrated | 150 | 1.When the unit power is on/in heating mode,and if the outdoor temperature drops below 3oC for 30 seconds,after running for 25mins, the base pan heater will be actived for 5 minutes. 2. In defrost mode and the outdoor temperature lower 1oC for 10 seconds the base pan heater will be actived and will be 5 mins delay inactive after defrost. | Integrated 24V control allows the system to automatically switch from heating with the heat pump ductless systems to the conventional, electric heat pump, or dual fuel heating system based on a preselected outdoor temperature (when paired with a 24V controlled third party thermostat). | Wi-fi/ Smart communication available when paired with qualifying third party 24V thermostats. | N/A | R410A | USA, Canada | 41620 | 4.8 | 2.54 | 48500 | 4.85 | 2.93 | 52950 | 4.85 | 3.2 | 43470 | 4.19 | 3.04 | 55620 | 4.18 | 3.9 | 48160 | 4.7 | 3 | 49000 | 4.54 | 3.16 | 49000 | 4.54 | 3.16 | 30580 | 3.93 | 2.28 | 30800 | 3.79 | 2.38 | 31260 | 3.67 | 2.5 | 27070 | 3.84 | 2.07 | 34000 | 4.98 | 2 | 34000 | 4.98 | 2
06/13/23 | Live | Carrier | BRYANT HEATING AND COOLING SYSTEMS | PREFERRED VS HP | Singlezone Ducted, Centrally Ducted | 211275047 |  | HRCU-A-CB | 38MURAQ48AB3* | Ducted Indoor Units | FZ4ANP060L |  |  |  |  | 9.5 | 15.5 | 7.8 | 6.65 | FALSE | FALSE | FALSE |  | 62 | 68 | 68 | TRUE | Integrated | 150 | 1.When the unit power is on/in heating mode,and if the outdoor temperature drops below 3oC for 30 seconds,after running for 25mins, the base pan heater will be actived for 5 minutes. 2. In defrost mode and the outdoor temperature lower 1oC for 10 seconds the base pan heater will be actived and will be 5 mins delay inactive after defrost. | Integrated 24V control allows the system to automatically switch from heating with the heat pump ductless systems to the conventional, electric heat pump, or dual fuel heating system based on a preselected outdoor temperature (when paired with a 24V controlled third party thermostat). | Wi-fi/ Smart communication available when paired with qualifying third party 24V thermostats. | N/A | R410A | USA, Canada | 40760 | 4.95 | 2.41 | 47500 | 5 | 2.78 | 51860 | 5 | 3.04 | 43050 | 4.23 | 2.98 | 55090 | 4.22 | 3.83 | 49140 | 4.93 | 2.92 | 50000 | 4.76 | 3.08 | 50000 | 4.76 | 3.08 | 30970 | 4.09 | 2.22 | 31200 | 3.94 | 2.32 | 31670 | 3.81 | 2.44 | 27230 | 3.94 | 2.03 | 34200 | 5.11 | 1.96 | 34200 | 5.11 | 1.96
06/13/23 | Live | Carrier | BRYANT HEATING AND COOLING SYSTEMS | PREFERRED VS HP | Singlezone Ducted, Centrally Ducted | 211275048 |  | HRCU-A-CB | 38MURAQ48AB3* | Ducted Indoor Units | FZ4ANP061L |  |  |  |  | 10 | 16.5 | 8 | 6.7 | FALSE | FALSE | FALSE |  | 62 | 68 | 68 | TRUE | Integrated | 150 | 1.When the unit power is on/in heating mode,and if the outdoor temperature drops below 3oC for 30 seconds,after running for 25mins, the base pan heater will be actived for 5 minutes. 2. In defrost mode and the outdoor temperature lower 1oC for 10 seconds the base pan heater will be actived and will be 5 mins delay inactive after defrost. | Integrated 24V control allows the system to automatically switch from heating with the heat pump ductless systems to the conventional, electric heat pump, or dual fuel heating system based on a preselected outdoor temperature (when paired with a 24V controlled third party thermostat). | Wi-fi/ Smart communication available when paired with qualifying third party 24V thermostats. | N/A | R410A | USA, Canada | 41620 | 4.8 | 2.54 | 48500 | 4.85 | 2.93 | 52950 | 4.85 | 3.2 | 43470 | 4.17 | 3.06 | 55620 | 4.17 | 3.91 | 48160 | 4.73 | 2.98 | 49000 | 4.57 | 3.14 | 49000 | 4.57 | 3.14 | 30580 | 3.93 | 2.28 | 30800 | 3.79 | 2.38 | 31260 | 3.67 | 2.5 | 26910 | 3.82 | 2.06 | 33800 | 4.95 | 2 | 33800 | 4.95 | 2
06/13/23 | Live | Carrier | BRYANT HEATING AND COOLING SYSTEMS | PREFERRED VS HP | Singlezone Ducted, Centrally Ducted | 211657137 |  | HRCU-A-CB | 38MURAQ48AB3* | Ducted Indoor Units | CAP**4821AL* | 926SA60080V21*** |  |  |  | 9 | 14.5 | 7.7 | 6.65 | FALSE | FALSE | FALSE |  | 62 | 69 | 69 | TRUE | Integrated | 150 | 1.When the unit power is on/in heating mode,and if the outdoor temperature drops below 3oC for 30 seconds,after running for 25mins, the base pan heater will be actived for 5 minutes. 2. In defrost mode and the outdoor temperature lower 1oC for 10 seconds the base pan heater will be actived and will be 5 mins delay inactive after defrost. | Integrated 24V control allows the system to automatically switch from heating with the heat pump ductless systems to the conventional, electric heat pump, or dual fuel heating system based on a preselected outdoor temperature (when paired with a 24V controlled third party thermostat). | Wi-fi/ Smart communication available when paired with qualifying third party 24V thermostats. | N/A | R410A | USA, Canada | 39470 | 5.06 | 2.29 | 46000 | 5.11 | 2.64 | 50220 | 5.11 | 2.88 | 41380 | 4.29 | 2.83 | 52950 | 4.28 | 3.63 | 49140 | 5.09 | 2.83 | 50000 | 4.92 | 2.98 | 50000 | 4.92 | 2.98 | 31170 | 4.22 | 2.16 | 31400 | 4.07 | 2.26 | 31870 | 3.94 | 2.37 | 27550 | 4.07 | 1.98 | 34600 | 5.28 | 1.92 | 34600 | 5.28 | 1.92
06/13/23 | Live | Carrier | BRYANT HEATING AND COOLING SYSTEMS | PREFERRED VS HP | Singlezone Ducted, Centrally Ducted | 211657147 |  | HRCU-A-CB | 38MURAQ48AB3* | Ducted Indoor Units | CAP**4821AL* | 926SA60100V21*** |  |  |  | 9.5 | 14.5 | 7.7 | 6.65 | FALSE | FALSE | FALSE |  | 62 | 68 | 68 | TRUE | Integrated | 150 | 1.When the unit power is on/in heating mode,and if the outdoor temperature drops below 3oC for 30 seconds,after running for 25mins, the base pan heater will be actived for 5 minutes. 2. In defrost mode and the outdoor temperature lower 1oC for 10 seconds the base pan heater will be actived and will be 5 mins delay inactive after defrost. | Integrated 24V control allows the system to automatically switch from heating with the heat pump ductless systems to the conventional, electric heat pump, or dual fuel heating system based on a preselected outdoor temperature (when paired with a 24V controlled third party thermostat). | Wi-fi/ Smart communication available when paired with qualifying third party 24V thermostats. | N/A | R410A | USA, Canada | 39470 | 4.79 | 2.41 | 46000 | 4.84 | 2.79 | 50220 | 4.84 | 3.04 | 41800 | 4.32 | 2.84 | 53480 | 4.31 | 3.64 | 49140 | 5.06 | 2.85 | 50000 | 4.88 | 3 | 50000 | 4.88 | 3 | 31170 | 4.18 | 2.19 | 31400 | 4.04 | 2.28 | 31870 | 3.9 | 2.39 | 27390 | 4.05 | 1.98 | 34400 | 5.25 | 1.92 | 34400 | 5.25 | 1.92
06/13/23 | Live | Carrier | BRYANT HEATING AND COOLING SYSTEMS | PREFERRED VS HP | Singlezone Ducted, Centrally Ducted | 211657157 |  | HRCU-A-CB | 38MURAQ48AB3* | Ducted Indoor Units | CAP**4821AL* | 912SD66100E21*** |  |  |  | 9.5 | 15 | 7.7 | 6.65 | FALSE | FALSE | FALSE |  | 62 | 68 | 68 | TRUE | Integrated | 150 | 1.When the unit power is on/in heating mode,and if the outdoor temperature drops below 3oC for 30 seconds,after running for 25mins, the base pan heater will be actived for 5 minutes. 2. In defrost mode and the outdoor temperature lower 1oC for 10 seconds the base pan heater will be actived and will be 5 mins delay inactive after defrost. | Integrated 24V control allows the system to automatically switch from heating with the heat pump ductless systems to the conventional, electric heat pump, or dual fuel heating system based on a preselected outdoor temperature (when paired with a 24V controlled third party thermostat). | Wi-fi/ Smart communication available when paired with qualifying third party 24V thermostats. | N/A | R410A | USA, Canada | 39470 | 4.79 | 2.41 | 46000 | 4.84 | 2.79 | 50220 | 4.84 | 3.04 | 41380 | 4.24 | 2.86 | 52950 | 4.23 | 3.67 | 49140 | 5.09 | 2.83 | 50000 | 4.92 | 2.98 | 50000 | 4.92 | 2.98 | 31170 | 4.18 | 2.19 | 31400 | 4.04 | 2.28 | 31870 | 3.9 | 2.39 | 27390 | 4.05 | 1.98 | 34400 | 5.25 | 1.92 | 34400 | 5.25 | 1.92
06/13/23 | Live | Carrier | BRYANT HEATING AND COOLING SYSTEMS | PREFERRED VS HP | Singlezone Ducted, Centrally Ducted | 211657167 |  | HRCU-A-CB | 38MURAQ48AB3* | Ducted Indoor Units | CAP**4821AL* | 915SB66100E21*** |  |  |  | 9.5 | 15.2 | 7.7 | 6.65 | FALSE | FALSE | FALSE |  | 62 | 68 | 68 | TRUE | Integrated | 150 | 1.When the unit power is on/in heating mode,and if the outdoor temperature drops below 3oC for 30 seconds,after running for 25mins, the base pan heater will be actived for 5 minutes. 2. In defrost mode and the outdoor temperature lower 1oC for 10 seconds the base pan heater will be actived and will be 5 mins delay inactive after defrost. | Integrated 24V control allows the system to automatically switch from heating with the heat pump ductless systems to the conventional, electric heat pump, or dual fuel heating system based on a preselected outdoor temperature (when paired with a 24V controlled third party thermostat). | Wi-fi/ Smart communication available when paired with qualifying third party 24V thermostats. | N/A | R410A | USA, Canada | 39470 | 4.79 | 2.41 | 46000 | 4.84 | 2.79 | 50220 | 4.84 | 3.04 | 41380 | 4.24 | 2.86 | 52950 | 4.23 | 3.67 | 49140 | 5.12 | 2.81 | 50000 | 4.95 | 2.96 | 50000 | 4.95 | 2.96 | 31170 | 4.18 | 2.19 | 31400 | 4.04 | 2.28 | 31870 | 3.9 | 2.39 | 27390 | 4.05 | 1.98 | 34400 | 5.25 | 1.92 | 34400 | 5.25 | 1.92
06/13/23 | Live | Carrier | BRYANT HEATING AND COOLING SYSTEMS | PREFERRED VS HP | Singlezone Ducted, Centrally Ducted | 211657177 |  | HRCU-A-CB | 38MURAQ48AB3* | Ducted Indoor Units | CAP**4821AL* | 935SA66100E21*** |  |  |  | 9.5 | 15 | 7.7 | 6.65 | FALSE | FALSE | FALSE |  | 63 | 69 | 69 | TRUE | Integrated | 150 | 1.When the unit power is on/in heating mode,and if the outdoor temperature drops below 3oC for 30 seconds,after running for 25mins, the base pan heater will be actived for 5 minutes. 2. In defrost mode and the outdoor temperature lower 1oC for 10 seconds the base pan heater will be actived and will be 5 mins delay inactive after defrost. | Integrated 24V control allows the system to automatically switch from heating with the heat pump ductless systems to the conventional, electric heat pump, or dual fuel heating system based on a preselected outdoor temperature (when paired with a 24V controlled third party thermostat). | Wi-fi/ Smart communication available when paired with qualifying third party 24V thermostats. | N/A | R410A | USA, Canada | 39470 | 4.79 | 2.41 | 46000 | 4.84 | 2.79 | 50220 | 4.84 | 3.04 | 41380 | 4.26 | 2.85 | 52950 | 4.25 | 3.65 | 48650 | 5.07 | 2.81 | 49500 | 4.9 | 2.96 | 49500 | 4.9 | 2.96 | 30970 | 4.19 | 2.17 | 31200 | 4.05 | 2.26 | 31670 | 3.91 | 2.37 | 27390 | 4.05 | 1.98 | 34400 | 5.25 | 1.92 | 34400 | 5.25 | 1.92
06/13/23 | Live | Carrier | BRYANT HEATING AND COOLING SYSTEMS | PREFERRED VS HP | Singlezone Ducted, Centrally Ducted | 211657188 |  | HRCU-A-CB | 38MURAQ48AB3* | Ducted Indoor Units | CAP**4821AL* | 926TB66100V21*** |  |  |  | 9.5 | 15.2 | 7.7 | 6.65 | FALSE | FALSE | FALSE |  | 62 | 68 | 68 | TRUE | Integrated | 150 | 1.When the unit power is on/in heating mode,and if the outdoor temperature drops below 3oC for 30 seconds,after running for 25mins, the base pan heater will be actived for 5 minutes. 2. In defrost mode and the outdoor temperature lower 1oC for 10 seconds the base pan heater will be actived and will be 5 mins delay inactive after defrost. | Integrated 24V control allows the system to automatically switch from heating with the heat pump ductless systems to the conventional, electric heat pump, or dual fuel heating system based on a preselected outdoor temperature (when paired with a 24V controlled third party thermostat). | Wi-fi/ Smart communication available when paired with qualifying third party 24V thermostats. | N/A | R410A | USA, Canada | 39470 | 4.79 | 2.41 | 46000 | 4.84 | 2.79 | 50220 | 4.84 | 3.04 | 41380 | 4.24 | 2.86 | 52950 | 4.23 | 3.67 | 49140 | 5.09 | 2.83 | 50000 | 4.92 | 2.98 | 50000 | 4.92 | 2.98 | 31170 | 4.18 | 2.19 | 31400 | 4.04 | 2.28 | 31870 | 3.9 | 2.39 | 27390 | 4.05 | 1.98 | 34400 | 5.25 | 1.92 | 34400 | 5.25 | 1.92
06/13/23 | Live | Carrier | BRYANT HEATING AND COOLING SYSTEMS | PREFERRED VS HP | Singlezone Ducted, Centrally Ducted | 211657198 |  | HRCU-A-CB | 38MURAQ48AB3* | Ducted Indoor Units | CAP**4821AL* | 935SA60080E21*** |  |  |  | 9 | 14.3 | 7.7 | 6.65 | FALSE | FALSE | FALSE |  | 62 | 69 | 69 | TRUE | Integrated | 150 | 1.When the unit power is on/in heating mode,and if the outdoor temperature drops below 3oC for 30 seconds,after running for 25mins, the base pan heater will be actived for 5 minutes. 2. In defrost mode and the outdoor temperature lower 1oC for 10 seconds the base pan heater will be actived and will be 5 mins delay inactive after defrost. | Integrated 24V control allows the system to automatically switch from heating with the heat pump ductless systems to the conventional, electric heat pump, or dual fuel heating system based on a preselected outdoor temperature (when paired with a 24V controlled third party thermostat). | Wi-fi/ Smart communication available when paired with qualifying third party 24V thermostats. | N/A | R410A | USA, Canada | 39470 | 5.06 | 2.29 | 46000 | 5.11 | 2.64 | 50220 | 5.11 | 2.88 | 41380 | 4.29 | 2.83 | 52950 | 4.28 | 3.63 | 49140 | 5.09 | 2.83 | 50000 | 4.92 | 2.98 | 50000 | 4.92 | 2.98 | 31170 | 4.22 | 2.16 | 31400 | 4.07 | 2.26 | 31870 | 3.94 | 2.37 | 27550 | 4.07 | 1.98 | 34600 | 5.28 | 1.92 | 34600 | 5.28 | 1.92
06/13/23 | Live | Carrier | BRYANT HEATING AND COOLING SYSTEMS | PREFERRED VS HP | Singlezone Ducted, Centrally Ducted | 211657210 |  | HRCU-A-CB | 38MURAQ48AB3* | Ducted Indoor Units | CAP**4821AL* | 82*SA60070V21*** |  |  |  | 9 | 14.3 | 7.7 | 6.6 | FALSE | FALSE | FALSE |  | 62 | 69 | 69 | TRUE | Integrated | 150 | 1.When the unit power is on/in heating mode,and if the outdoor temperature drops below 3oC for 30 seconds,after running for 25mins, the base pan heater will be actived for 5 minutes. 2. In defrost mode and the outdoor temperature lower 1oC for 10 seconds the base pan heater will be actived and will be 5 mins delay inactive after defrost. | Integrated 24V control allows the system to automatically switch from heating with the heat pump ductless systems to the conventional, electric heat pump, or dual fuel heating system based on a preselected outdoor temperature (when paired with a 24V controlled third party thermostat). | Wi-fi/ Smart communication available when paired with qualifying third party 24V thermostats. | N/A | R410A | USA, Canada | 39470 | 5.06 | 2.29 | 46000 | 5.11 | 2.64 | 50220 | 5.11 | 2.88 | 41380 | 4.31 | 2.81 | 52950 | 4.3 | 3.61 | 49140 | 5.12 | 2.81 | 50000 | 4.95 | 2.96 | 50000 | 4.95 | 2.96 | 31170 | 4.22 | 2.16 | 31400 | 4.07 | 2.26 | 31870 | 3.94 | 2.37 | 27550 | 4.07 | 1.98 | 34600 | 5.28 | 1.92 | 34600 | 5.28 | 1.92
06/13/23 | Live | Carrier | BRYANT HEATING AND COOLING SYSTEMS | PREFERRED VS HP | Singlezone Ducted, Centrally Ducted | 211657220 |  | HRCU-A-CB | 38MURAQ48AB3* | Ducted Indoor Units | CAP**4821AL* | 82*TA48090V17*** |  |  |  | 9 | 14.5 | 7.7 | 6.65 | FALSE | FALSE | FALSE |  | 62 | 68 | 68 | TRUE | Integrated | 150 | 1.When the unit power is on/in heating mode,and if the outdoor temperature drops below 3oC for 30 seconds,after running for 25mins, the base pan heater will be actived for 5 minutes. 2. In defrost mode and the outdoor temperature lower 1oC for 10 seconds the base pan heater will be actived and will be 5 mins delay inactive after defrost. | Integrated 24V control allows the system to automatically switch from heating with the heat pump ductless systems to the conventional, electric heat pump, or dual fuel heating system based on a preselected outdoor temperature (when paired with a 24V controlled third party thermostat). | Wi-fi/ Smart communication available when paired with qualifying third party 24V thermostats. | N/A | R410A | USA, Canada | 39470 | 5.06 | 2.29 | 46000 | 5.11 | 2.64 | 50220 | 5.11 | 2.88 | 41380 | 4.27 | 2.84 | 52950 | 4.26 | 3.64 | 49140 | 5.09 | 2.83 | 50000 | 4.92 | 2.98 | 50000 | 4.92 | 2.98 | 31170 | 4.22 | 2.16 | 31400 | 4.07 | 2.26 | 31870 | 3.94 | 2.37 | 27390 | 4.05 | 1.98 | 34400 | 5.25 | 1.92 | 34400 | 5.25 | 1.92
06/13/23 | Live | Carrier | BRYANT HEATING AND COOLING SYSTEMS | PREFERRED VS HP | Singlezone Ducted, Centrally Ducted | 211657223 |  | HRCU-A-CB | 38MURAQ48AB3* | Ducted Indoor Units | CAP**4821AL* | 915SB60080E21*** |  |  |  | 9 | 14.5 | 7.7 | 6.6 | FALSE | FALSE | FALSE |  | 62 | 68 | 68 | TRUE | Integrated | 150 | 1.When the unit power is on/in heating mode,and if the outdoor temperature drops below 3oC for 30 seconds,after running for 25mins, the base pan heater will be actived for 5 minutes. 2. In defrost mode and the outdoor temperature lower 1oC for 10 seconds the base pan heater will be actived and will be 5 mins delay inactive after defrost. | Integrated 24V control allows the system to automatically switch from heating with the heat pump ductless systems to the conventional, electric heat pump, or dual fuel heating system based on a preselected outdoor temperature (when paired with a 24V controlled third party thermostat). | Wi-fi/ Smart communication available when paired with qualifying third party 24V thermostats. | N/A | R410A | USA, Canada | 39470 | 5.06 | 2.29 | 46000 | 5.11 | 2.64 | 50220 | 5.11 | 2.88 | 41380 | 4.29 | 2.83 | 52950 | 4.28 | 3.63 | 49140 | 5.12 | 2.81 | 50000 | 4.95 | 2.96 | 50000 | 4.95 | 2.96 | 31170 | 4.22 | 2.16 | 31400 | 4.07 | 2.26 | 31870 | 3.94 | 2.37 | 27390 | 4.05 | 1.98 | 34400 | 5.25 | 1.92 | 34400 | 5.25 | 1.92
06/13/23 | Live | Carrier | BRYANT HEATING AND COOLING SYSTEMS | PREFERRED VS HP | Singlezone Ducted, Centrally Ducted | 211657235 |  | HRCU-A-CB | 38MURAQ48AB3* | Ducted Indoor Units | CAP**4821AL* | 915SB60100E21*** |  |  |  | 9 | 14.5 | 7.7 | 6.65 | FALSE | FALSE | FALSE |  | 62 | 68 | 68 | TRUE | Integrated | 150 | 1.When the unit power is on/in heating mode,and if the outdoor temperature drops below 3oC for 30 seconds,after running for 25mins, the base pan heater will be actived for 5 minutes. 2. In defrost mode and the outdoor temperature lower 1oC for 10 seconds the base pan heater will be actived and will be 5 mins delay inactive after defrost. | Integrated 24V control allows the system to automatically switch from heating with the heat pump ductless systems to the conventional, electric heat pump, or dual fuel heating system based on a preselected outdoor temperature (when paired with a 24V controlled third party thermostat). | Wi-fi/ Smart communication available when paired with qualifying third party 24V thermostats. | N/A | R410A | USA, Canada | 39470 | 5.06 | 2.29 | 46000 | 5.11 | 2.64 | 50220 | 5.11 | 2.88 | 41380 | 4.27 | 2.84 | 52950 | 4.26 | 3.64 | 49140 | 5.09 | 2.83 | 50000 | 4.92 | 2.98 | 50000 | 4.92 | 2.98 | 31170 | 4.22 | 2.16 | 31400 | 4.07 | 2.26 | 31870 | 3.94 | 2.37 | 27390 | 4.05 | 1.98 | 34400 | 5.25 | 1.92 | 34400 | 5.25 | 1.92
06/13/23 | Live | Carrier | BRYANT HEATING AND COOLING SYSTEMS | PREFERRED VS HP | Singlezone Ducted, Centrally Ducted | 211657247 |  | HRCU-A-CB | 38MURAQ48AB3* | Ducted Indoor Units | CAP**4821AL* | 82*TA48070V17*** |  |  |  | 9 | 14.5 | 7.7 | 6.6 | FALSE | FALSE | FALSE |  | 62 | 68 | 68 | TRUE | Integrated | 150 | 1.When the unit power is on/in heating mode,and if the outdoor temperature drops below 3oC for 30 seconds,after running for 25mins, the base pan heater will be actived for 5 minutes. 2. In defrost mode and the outdoor temperature lower 1oC for 10 seconds the base pan heater will be actived and will be 5 mins delay inactive after defrost. | Integrated 24V control allows the system to automatically switch from heating with the heat pump ductless systems to the conventional, electric heat pump, or dual fuel heating system based on a preselected outdoor temperature (when paired with a 24V controlled third party thermostat). | Wi-fi/ Smart communication available when paired with qualifying third party 24V thermostats. | N/A | R410A | USA, Canada | 39470 | 5.06 | 2.29 | 46000 | 5.11 | 2.64 | 50220 | 5.11 | 2.88 | 41380 | 4.31 | 2.81 | 52950 | 4.3 | 3.61 | 49140 | 5.12 | 2.81 | 50000 | 4.95 | 2.96 | 50000 | 4.95 | 2.96 | 31170 | 4.22 | 2.16 | 31400 | 4.07 | 2.26 | 31870 | 3.94 | 2.37 | 27390 | 4.09 | 1.96 | 34400 | 5.31 | 1.9 | 34400 | 5.31 | 1.9
06/13/23 | Live | Carrier | BRYANT HEATING AND COOLING SYSTEMS | PREFERRED VS HP | Singlezone Ducted, Centrally Ducted | 211657258 |  | HRCU-A-CB | 38MURAQ48AB3* | Ducted Indoor Units | CAP**4821AL* | 82*TA66110V21*** |  |  |  | 9.5 | 14.3 | 7.8 | 6.65 | FALSE | FALSE | FALSE |  | 62 | 68 | 68 | TRUE | Integrated | 150 | 1.When the unit power is on/in heating mode,and if the outdoor temperature drops below 3oC for 30 seconds,after running for 25mins, the base pan heater will be actived for 5 minutes. 2. In defrost mode and the outdoor temperature lower 1oC for 10 seconds the base pan heater will be actived and will be 5 mins delay inactive after defrost. | Integrated 24V control allows the system to automatically switch from heating with the heat pump ductless systems to the conventional, electric heat pump, or dual fuel heating system based on a preselected outdoor temperature (when paired with a 24V controlled third party thermostat). | Wi-fi/ Smart communication available when paired with qualifying third party 24V thermostats. | N/A | R410A | USA, Canada | 39900 | 4.84 | 2.42 | 46500 | 4.89 | 2.79 | 50770 | 4.89 | 3.04 | 42220 | 4.34 | 2.85 | 54020 | 4.33 | 3.66 | 49630 | 5.04 | 2.89 | 50500 | 4.87 | 3.04 | 50500 | 4.87 | 3.04 | 31370 | 4.21 | 2.18 | 31600 | 4.06 | 2.28 | 32080 | 3.93 | 2.39 | 27550 | 4.03 | 2 | 34600 | 5.23 | 1.94 | 34600 | 5.23 | 1.94
06/13/23 | Live | Carrier | BRYANT HEATING AND COOLING SYSTEMS | PREFERRED VS HP | Singlezone Ducted, Centrally Ducted | 211657269 |  | HRCU-A-CB | 38MURAQ48AB3* | Ducted Indoor Units | CAP**4821AL* | 8(0,1)*SA48070E21*** |  |  |  | 9 | 14.5 | 7.7 | 6.65 | FALSE | FALSE | FALSE |  | 62 | 68 | 68 | TRUE | Integrated | 150 | 1.When the unit power is on/in heating mode,and if the outdoor temperature drops below 3oC for 30 seconds,after running for 25mins, the base pan heater will be actived for 5 minutes. 2. In defrost mode and the outdoor temperature lower 1oC for 10 seconds the base pan heater will be actived and will be 5 mins delay inactive after defrost. | Integrated 24V control allows the system to automatically switch from heating with the heat pump ductless systems to the conventional, electric heat pump, or dual fuel heating system based on a preselected outdoor temperature (when paired with a 24V controlled third party thermostat). | Wi-fi/ Smart communication available when paired with qualifying third party 24V thermostats. | N/A | R410A | USA, Canada | 39470 | 5.06 | 2.29 | 46000 | 5.11 | 2.64 | 50220 | 5.11 | 2.88 | 41380 | 4.27 | 2.84 | 52950 | 4.26 | 3.64 | 49140 | 5.09 | 2.83 | 50000 | 4.92 | 2.98 | 50000 | 4.92 | 2.98 | 31170 | 4.22 | 2.16 | 31400 | 4.07 | 2.26 | 31870 | 3.94 | 2.37 | 27390 | 4.05 | 1.98 | 34400 | 5.25 | 1.92 | 34400 | 5.25 | 1.92
06/13/23 | Live | Carrier | BRYANT HEATING AND COOLING SYSTEMS | PREFERRED VS HP | Singlezone Ducted, Centrally Ducted | 211657282 |  | HRCU-A-CB | 38MURAQ48AB3* | Ducted Indoor Units | CAP**4821AL* | 8(0,1)*SA60090E21*** |  |  |  | 9.5 | 14.5 | 7.8 | 6.65 | FALSE | FALSE | FALSE |  | 62 | 68 | 68 | TRUE | Integrated | 150 | 1.When the unit power is on/in heating mode,and if the outdoor temperature drops below 3oC for 30 seconds,after running for 25mins, the base pan heater will be actived for 5 minutes. 2. In defrost mode and the outdoor temperature lower 1oC for 10 seconds the base pan heater will be actived and will be 5 mins delay inactive after defrost. | Integrated 24V control allows the system to automatically switch from heating with the heat pump ductless systems to the conventional, electric heat pump, or dual fuel heating system based on a preselected outdoor temperature (when paired with a 24V controlled third party thermostat). | Wi-fi/ Smart communication available when paired with qualifying third party 24V thermostats. | N/A | R410A | USA, Canada | 39900 | 4.84 | 2.42 | 46500 | 4.89 | 2.79 | 50770 | 4.89 | 3.04 | 42220 | 4.34 | 2.85 | 54020 | 4.33 | 3.66 | 49630 | 5.04 | 2.89 | 50500 | 4.87 | 3.04 | 50500 | 4.87 | 3.04 | 31370 | 4.21 | 2.18 | 31600 | 4.06 | 2.28 | 32080 | 3.93 | 2.39 | 27550 | 4.03 | 2 | 34600 | 5.23 | 1.94 | 34600 | 5.23 | 1.94
06/13/23 | Live | Carrier | BRYANT HEATING AND COOLING SYSTEMS | PREFERRED VS HP | Singlezone Ducted, Centrally Ducted | 211657295 |  | HRCU-A-CB | 38MURAQ48AB3* | Ducted Indoor Units | CAP**4821AL* | 912SD60080E21*** |  |  |  | 9.5 | 14.5 | 7.8 | 6.7 | FALSE | FALSE | FALSE |  | 62 | 68 | 68 | TRUE | Integrated | 150 | 1.When the unit power is on/in heating mode,and if the outdoor temperature drops below 3oC for 30 seconds,after running for 25mins, the base pan heater will be actived for 5 minutes. 2. In defrost mode and the outdoor temperature lower 1oC for 10 seconds the base pan heater will be actived and will be 5 mins delay inactive after defrost. | Integrated 24V control allows the system to automatically switch from heating with the heat pump ductless systems to the conventional, electric heat pump, or dual fuel heating system based on a preselected outdoor temperature (when paired with a 24V controlled third party thermostat). | Wi-fi/ Smart communication available when paired with qualifying third party 24V thermostats. | N/A | R410A | USA, Canada | 39900 | 4.84 | 2.42 | 46500 | 4.89 | 2.79 | 50770 | 4.89 | 3.04 | 42220 | 4.32 | 2.86 | 54020 | 4.31 | 3.67 | 49630 | 5.01 | 2.9 | 50500 | 4.84 | 3.06 | 50500 | 4.84 | 3.06 | 31370 | 4.18 | 2.2 | 31600 | 4.03 | 2.3 | 32080 | 3.9 | 2.41 | 27550 | 4.03 | 2 | 34600 | 5.23 | 1.94 | 34600 | 5.23 | 1.94
06/13/23 | Live | Carrier | BRYANT HEATING AND COOLING SYSTEMS | PREFERRED VS HP | Singlezone Ducted, Centrally Ducted | 211657307 |  | HRCU-A-CB | 38MURAQ48AB3* | Ducted Indoor Units | CAP**4821AL* | 912SD60100E21*** |  |  |  | 9.5 | 14.5 | 7.8 | 6.65 | FALSE | FALSE | FALSE |  | 62 | 68 | 68 | TRUE | Integrated | 150 | 1.When the unit power is on/in heating mode,and if the outdoor temperature drops below 3oC for 30 seconds,after running for 25mins, the base pan heater will be actived for 5 minutes. 2. In defrost mode and the outdoor temperature lower 1oC for 10 seconds the base pan heater will be actived and will be 5 mins delay inactive after defrost. | Integrated 24V control allows the system to automatically switch from heating with the heat pump ductless systems to the conventional, electric heat pump, or dual fuel heating system based on a preselected outdoor temperature (when paired with a 24V controlled third party thermostat). | Wi-fi/ Smart communication available when paired with qualifying third party 24V thermostats. | N/A | R410A | USA, Canada | 39900 | 4.84 | 2.42 | 46500 | 4.89 | 2.79 | 50770 | 4.89 | 3.04 | 42220 | 4.34 | 2.85 | 54020 | 4.33 | 3.66 | 49630 | 5.04 | 2.89 | 50500 | 4.87 | 3.04 | 50500 | 4.87 | 3.04 | 31370 | 4.21 | 2.18 | 31600 | 4.06 | 2.28 | 32080 | 3.93 | 2.39 | 27550 | 4.03 | 2 | 34600 | 5.23 | 1.94 | 34600 | 5.23 | 1.94
06/13/23 | Live | Carrier | BRYANT HEATING AND COOLING SYSTEMS | PREFERRED VS HP | Singlezone Ducted, Centrally Ducted | 211657319 |  | HRCU-A-CB | 38MURAQ48AB3* | Ducted Indoor Units | CAP**4821AL* | 83*SA60080E21*** |  |  |  | 9.5 | 15.2 | 7.8 | 6.65 | FALSE | FALSE | FALSE |  | 62 | 68 | 68 | TRUE | Integrated | 150 | 1.When the unit power is on/in heating mode,and if the outdoor temperature drops below 3oC for 30 seconds,after running for 25mins, the base pan heater will be actived for 5 minutes. 2. In defrost mode and the outdoor temperature lower 1oC for 10 seconds the base pan heater will be actived and will be 5 mins delay inactive after defrost. | Integrated 24V control allows the system to automatically switch from heating with the heat pump ductless systems to the conventional, electric heat pump, or dual fuel heating system based on a preselected outdoor temperature (when paired with a 24V controlled third party thermostat). | Wi-fi/ Smart communication available when paired with qualifying third party 24V thermostats. | N/A | R410A | USA, Canada | 39900 | 4.84 | 2.42 | 46500 | 4.89 | 2.79 | 50770 | 4.89 | 3.04 | 41800 | 4.26 | 2.88 | 53480 | 4.25 | 3.69 | 49140 | 5.06 | 2.85 | 50000 | 4.88 | 3 | 50000 | 4.88 | 3 | 31170 | 4.18 | 2.19 | 31400 | 4.04 | 2.28 | 31870 | 3.9 | 2.39 | 27390 | 4.05 | 1.98 | 34400 | 5.25 | 1.92 | 34400 | 5.25 | 1.92
06/13/23 | Live | Carrier | BRYANT HEATING AND COOLING SYSTEMS | PREFERRED VS HP | Singlezone Ducted, Centrally Ducted | 211657331 |  | HRCU-A-CB | 38MURAQ48AB3* | Ducted Indoor Units | CAP**4821AL* | 83*SA48060E17*** |  |  |  | 9.5 | 15 | 7.7 | 6.65 | FALSE | FALSE | FALSE |  | 62 | 68 | 68 | TRUE | Integrated | 150 | 1.When the unit power is on/in heating mode,and if the outdoor temperature drops below 3oC for 30 seconds,after running for 25mins, the base pan heater will be actived for 5 minutes. 2. In defrost mode and the outdoor temperature lower 1oC for 10 seconds the base pan heater will be actived and will be 5 mins delay inactive after defrost. | Integrated 24V control allows the system to automatically switch from heating with the heat pump ductless systems to the conventional, electric heat pump, or dual fuel heating system based on a preselected outdoor temperature (when paired with a 24V controlled third party thermostat). | Wi-fi/ Smart communication available when paired with qualifying third party 24V thermostats. | N/A | R410A | USA, Canada | 39470 | 4.79 | 2.41 | 46000 | 4.84 | 2.79 | 50220 | 4.84 | 3.04 | 41380 | 4.26 | 2.85 | 52950 | 4.25 | 3.65 | 49140 | 5.09 | 2.83 | 50000 | 4.92 | 2.98 | 50000 | 4.92 | 2.98 | 31170 | 4.18 | 2.19 | 31400 | 4.04 | 2.28 | 31870 | 3.9 | 2.39 | 27390 | 4.05 | 1.98 | 34400 | 5.25 | 1.92 | 34400 | 5.25 | 1.92
06/13/23 | Live | Carrier | BRYANT HEATING AND COOLING SYSTEMS | PREFERRED VS HP | Singlezone Ducted, Centrally Ducted | 211657343 |  | HRCU-A-CB | 38MURAQ48AB3* | Ducted Indoor Units | CAP**4824AL* | 926SA60080V21*** |  |  |  | 9 | 14.5 | 7.7 | 6.65 | FALSE | FALSE | FALSE |  | 62 | 68 | 68 | TRUE | Integrated | 150 | 1.When the unit power is on/in heating mode,and if the outdoor temperature drops below 3oC for 30 seconds,after running for 25mins, the base pan heater will be actived for 5 minutes. 2. In defrost mode and the outdoor temperature lower 1oC for 10 seconds the base pan heater will be actived and will be 5 mins delay inactive after defrost. | Integrated 24V control allows the system to automatically switch from heating with the heat pump ductless systems to the conventional, electric heat pump, or dual fuel heating system based on a preselected outdoor temperature (when paired with a 24V controlled third party thermostat). | Wi-fi/ Smart communication available when paired with qualifying third party 24V thermostats. | N/A | R410A | USA, Canada | 39470 | 5.06 | 2.29 | 46000 | 5.11 | 2.64 | 50220 | 5.11 | 2.88 | 41800 | 4.32 | 2.84 | 53480 | 4.31 | 3.64 | 49140 | 5.06 | 2.85 | 50000 | 4.88 | 3 | 50000 | 4.88 | 3 | 31170 | 4.18 | 2.19 | 31400 | 4.04 | 2.28 | 31870 | 3.9 | 2.39 | 27390 | 4.05 | 1.98 | 34400 | 5.25 | 1.92 | 34400 | 5.25 | 1.92
06/13/23 | Live | Carrier | BRYANT HEATING AND COOLING SYSTEMS | PREFERRED VS HP | Singlezone Ducted, Centrally Ducted | 211657353 |  | HRCU-A-CB | 38MURAQ48AB3* | Ducted Indoor Units | CAP**4824AL* | 926SA60100V21*** |  |  |  | 9.5 | 15.2 | 7.7 | 6.65 | FALSE | FALSE | FALSE |  | 63 | 69 | 69 | TRUE | Integrated | 150 | 1.When the unit power is on/in heating mode,and if the outdoor temperature drops below 3oC for 30 seconds,after running for 25mins, the base pan heater will be actived for 5 minutes. 2. In defrost mode and the outdoor temperature lower 1oC for 10 seconds the base pan heater will be actived and will be 5 mins delay inactive after defrost. | Integrated 24V control allows the system to automatically switch from heating with the heat pump ductless systems to the conventional, electric heat pump, or dual fuel heating system based on a preselected outdoor temperature (when paired with a 24V controlled third party thermostat). | Wi-fi/ Smart communication available when paired with qualifying third party 24V thermostats. | N/A | R410A | USA, Canada | 39470 | 4.79 | 2.41 | 46000 | 4.84 | 2.79 | 50220 | 4.84 | 3.04 | 41380 | 4.26 | 2.85 | 52950 | 4.25 | 3.65 | 48650 | 5.11 | 2.79 | 49500 | 4.93 | 2.94 | 49500 | 4.93 | 2.94 | 30970 | 4.19 | 2.17 | 31200 | 4.05 | 2.26 | 31670 | 3.91 | 2.37 | 27390 | 4.05 | 1.98 | 34400 | 5.25 | 1.92 | 34400 | 5.25 | 1.92
06/13/23 | Live | Carrier | BRYANT HEATING AND COOLING SYSTEMS | PREFERRED VS HP | Singlezone Ducted, Centrally Ducted | 211657363 |  | HRCU-A-CB | 38MURAQ48AB3* | Ducted Indoor Units | CAP**4824AL* | 926SA66120V24*** |  |  |  | 9.5 | 15 | 7.7 | 6.65 | FALSE | FALSE | FALSE |  | 62 | 68 | 68 | TRUE | Integrated | 150 | 1.When the unit power is on/in heating mode,and if the outdoor temperature drops below 3oC for 30 seconds,after running for 25mins, the base pan heater will be actived for 5 minutes. 2. In defrost mode and the outdoor temperature lower 1oC for 10 seconds the base pan heater will be actived and will be 5 mins delay inactive after defrost. | Integrated 24V control allows the system to automatically switch from heating with the heat pump ductless systems to the conventional, electric heat pump, or dual fuel heating system based on a preselected outdoor temperature (when paired with a 24V controlled third party thermostat). | Wi-fi/ Smart communication available when paired with qualifying third party 24V thermostats. | N/A | R410A | USA, Canada | 39470 | 4.79 | 2.41 | 46000 | 4.84 | 2.79 | 50220 | 4.84 | 3.04 | 41800 | 4.28 | 2.86 | 53480 | 4.27 | 3.67 | 49140 | 5.09 | 2.83 | 50000 | 4.92 | 2.98 | 50000 | 4.92 | 2.98 | 31170 | 4.18 | 2.19 | 31400 | 4.04 | 2.28 | 31870 | 3.9 | 2.39 | 27390 | 4.05 | 1.98 | 34400 | 5.25 | 1.92 | 34400 | 5.25 | 1.92
06/13/23 | Live | Carrier | BRYANT HEATING AND COOLING SYSTEMS | PREFERRED VS HP | Singlezone Ducted, Centrally Ducted | 211657373 |  | HRCU-A-CB | 38MURAQ48AB3* | Ducted Indoor Units | CAP**4824AL* | 912SD66100E21*** |  |  |  | 9.5 | 15.2 | 7.7 | 6.65 | FALSE | FALSE | FALSE |  | 62 | 68 | 68 | TRUE | Integrated | 150 | 1.When the unit power is on/in heating mode,and if the outdoor temperature drops below 3oC for 30 seconds,after running for 25mins, the base pan heater will be actived for 5 minutes. 2. In defrost mode and the outdoor temperature lower 1oC for 10 seconds the base pan heater will be actived and will be 5 mins delay inactive after defrost. | Integrated 24V control allows the system to automatically switch from heating with the heat pump ductless systems to the conventional, electric heat pump, or dual fuel heating system based on a preselected outdoor temperature (when paired with a 24V controlled third party thermostat). | Wi-fi/ Smart communication available when paired with qualifying third party 24V thermostats. | N/A | R410A | USA, Canada | 39470 | 4.79 | 2.41 | 46000 | 4.84 | 2.79 | 50220 | 4.84 | 3.04 | 41380 | 4.24 | 2.86 | 52950 | 4.23 | 3.67 | 49140 | 5.09 | 2.83 | 50000 | 4.92 | 2.98 | 50000 | 4.92 | 2.98 | 31170 | 4.18 | 2.19 | 31400 | 4.04 | 2.28 | 31870 | 3.9 | 2.39 | 27390 | 4.05 | 1.98 | 34400 | 5.25 | 1.92 | 34400 | 5.25 | 1.92
06/13/23 | Live | Carrier | BRYANT HEATING AND COOLING SYSTEMS | PREFERRED VS HP | Singlezone Ducted, Centrally Ducted | 211657383 |  | HRCU-A-CB | 38MURAQ48AB3* | Ducted Indoor Units | CAP**4824AL* | 915SB66100E21*** |  |  |  | 9.5 | 15.2 | 7.8 | 6.65 | FALSE | FALSE | FALSE |  | 62 | 68 | 68 | TRUE | Integrated | 150 | 1.When the unit power is on/in heating mode,and if the outdoor temperature drops below 3oC for 30 seconds,after running for 25mins, the base pan heater will be actived for 5 minutes. 2. In defrost mode and the outdoor temperature lower 1oC for 10 seconds the base pan heater will be actived and will be 5 mins delay inactive after defrost. | Integrated 24V control allows the system to automatically switch from heating with the heat pump ductless systems to the conventional, electric heat pump, or dual fuel heating system based on a preselected outdoor temperature (when paired with a 24V controlled third party thermostat). | Wi-fi/ Smart communication available when paired with qualifying third party 24V thermostats. | N/A | R410A | USA, Canada | 39470 | 4.79 | 2.41 | 46000 | 4.84 | 2.79 | 50220 | 4.84 | 3.04 | 41800 | 4.26 | 2.88 | 53480 | 4.25 | 3.69 | 49140 | 5.09 | 2.83 | 50000 | 4.92 | 2.98 | 50000 | 4.92 | 2.98 | 31170 | 4.18 | 2.19 | 31400 | 4.04 | 2.28 | 31870 | 3.9 | 2.39 | 27390 | 4.05 | 1.98 | 34400 | 5.25 | 1.92 | 34400 | 5.25 | 1.92
06/13/23 | Live | Carrier | BRYANT HEATING AND COOLING SYSTEMS | PREFERRED VS HP | Singlezone Ducted, Centrally Ducted | 211657393 |  | HRCU-A-CB | 38MURAQ48AB3* | Ducted Indoor Units | CAP**4824AL* | 935SA66100E21*** |  |  |  | 9.5 | 15.2 | 7.7 | 6.65 | FALSE | FALSE | FALSE |  | 62 | 68 | 68 | TRUE | Integrated | 150 | 1.When the unit power is on/in heating mode,and if the outdoor temperature drops below 3oC for 30 seconds,after running for 25mins, the base pan heater will be actived for 5 minutes. 2. In defrost mode and the outdoor temperature lower 1oC for 10 seconds the base pan heater will be actived and will be 5 mins delay inactive after defrost. | Integrated 24V control allows the system to automatically switch from heating with the heat pump ductless systems to the conventional, electric heat pump, or dual fuel heating system based on a preselected outdoor temperature (when paired with a 24V controlled third party thermostat). | Wi-fi/ Smart communication available when paired with qualifying third party 24V thermostats. | N/A | R410A | USA, Canada | 39470 | 4.79 | 2.41 | 46000 | 4.84 | 2.79 | 50220 | 4.84 | 3.04 | 41380 | 4.24 | 2.86 | 52950 | 4.23 | 3.67 | 49140 | 5.12 | 2.81 | 50000 | 4.95 | 2.96 | 50000 | 4.95 | 2.96 | 30970 | 4.16 | 2.18 | 31200 | 4.01 | 2.28 | 31670 | 3.88 | 2.39 | 27390 | 4.05 | 1.98 | 34400 | 5.25 | 1.92 | 34400 | 5.25 | 1.92
06/13/23 | Live | Carrier | BRYANT HEATING AND COOLING SYSTEMS | PREFERRED VS HP | Singlezone Ducted, Centrally Ducted | 211657404 |  | HRCU-A-CB | 38MURAQ48AB3* | Ducted Indoor Units | CAP**4824AL* | 926TB66100V21*** |  |  |  | 9.5 | 15.2 | 7.8 | 6.65 | FALSE | FALSE | FALSE |  | 62 | 68 | 68 | TRUE | Integrated | 150 | 1.When the unit power is on/in heating mode,and if the outdoor temperature drops below 3oC for 30 seconds,after running for 25mins, the base pan heater will be actived for 5 minutes. 2. In defrost mode and the outdoor temperature lower 1oC for 10 seconds the base pan heater will be actived and will be 5 mins delay inactive after defrost. | Integrated 24V control allows the system to automatically switch from heating with the heat pump ductless systems to the conventional, electric heat pump, or dual fuel heating system based on a preselected outdoor temperature (when paired with a 24V controlled third party thermostat). | Wi-fi/ Smart communication available when paired with qualifying third party 24V thermostats. | N/A | R410A | USA, Canada | 39470 | 4.79 | 2.41 | 46000 | 4.84 | 2.79 | 50220 | 4.84 | 3.04 | 41800 | 4.26 | 2.88 | 53480 | 4.25 | 3.69 | 49140 | 5.06 | 2.85 | 50000 | 4.88 | 3 | 50000 | 4.88 | 3 | 31170 | 4.18 | 2.19 | 31400 | 4.04 | 2.28 | 31870 | 3.9 | 2.39 | 27390 | 4.05 | 1.98 | 34400 | 5.25 | 1.92 | 34400 | 5.25 | 1.92
06/13/23 | Live | Carrier | BRYANT HEATING AND COOLING SYSTEMS | PREFERRED VS HP | Singlezone Ducted, Centrally Ducted | 211657414 |  | HRCU-A-CB | 38MURAQ48AB3* | Ducted Indoor Units | CAP**4824AL* | 935SA60080E21*** |  |  |  | 9 | 14.5 | 7.7 | 6.65 | FALSE | FALSE | FALSE |  | 62 | 69 | 69 | TRUE | Integrated | 150 | 1.When the unit power is on/in heating mode,and if the outdoor temperature drops below 3oC for 30 seconds,after running for 25mins, the base pan heater will be actived for 5 minutes. 2. In defrost mode and the outdoor temperature lower 1oC for 10 seconds the base pan heater will be actived and will be 5 mins delay inactive after defrost. | Integrated 24V control allows the system to automatically switch from heating with the heat pump ductless systems to the conventional, electric heat pump, or dual fuel heating system based on a preselected outdoor temperature (when paired with a 24V controlled third party thermostat). | Wi-fi/ Smart communication available when paired with qualifying third party 24V thermostats. | N/A | R410A | USA, Canada | 39470 | 5.06 | 2.29 | 46000 | 5.11 | 2.64 | 50220 | 5.11 | 2.88 | 41800 | 4.32 | 2.84 | 53480 | 4.31 | 3.64 | 49140 | 5.09 | 2.83 | 50000 | 4.92 | 2.98 | 50000 | 4.92 | 2.98 | 31170 | 4.22 | 2.16 | 31400 | 4.07 | 2.26 | 31870 | 3.94 | 2.37 | 27550 | 4.07 | 1.98 | 34600 | 5.28 | 1.92 | 34600 | 5.28 | 1.92
06/13/23 | Live | Carrier | BRYANT HEATING AND COOLING SYSTEMS | PREFERRED VS HP | Singlezone Ducted, Centrally Ducted | 211657426 |  | HRCU-A-CB | 38MURAQ48AB3* | Ducted Indoor Units | CAP**4824AL* | 82*SA60070V21*** |  |  |  | 9 | 14.5 | 7.7 | 6.65 | FALSE | FALSE | FALSE |  | 62 | 68 | 68 | TRUE | Integrated | 150 | 1.When the unit power is on/in heating mode,and if the outdoor temperature drops below 3oC for 30 seconds,after running for 25mins, the base pan heater will be actived for 5 minutes. 2. In defrost mode and the outdoor temperature lower 1oC for 10 seconds the base pan heater will be actived and will be 5 mins delay inactive after defrost. | Integrated 24V control allows the system to automatically switch from heating with the heat pump ductless systems to the conventional, electric heat pump, or dual fuel heating system based on a preselected outdoor temperature (when paired with a 24V controlled third party thermostat). | Wi-fi/ Smart communication available when paired with qualifying third party 24V thermostats. | N/A | R410A | USA, Canada | 39470 | 5.06 | 2.29 | 46000 | 5.11 | 2.64 | 50220 | 5.11 | 2.88 | 41380 | 4.29 | 2.83 | 52950 | 4.28 | 3.63 | 49140 | 5.09 | 2.83 | 50000 | 4.92 | 2.98 | 50000 | 4.92 | 2.98 | 31170 | 4.22 | 2.16 | 31400 | 4.07 | 2.26 | 31870 | 3.94 | 2.37 | 27390 | 4.05 | 1.98 | 34400 | 5.25 | 1.92 | 34400 | 5.25 | 1.92
06/13/23 | Live | Carrier | BRYANT HEATING AND COOLING SYSTEMS | PREFERRED VS HP | Singlezone Ducted, Centrally Ducted | 211657436 |  | HRCU-A-CB | 38MURAQ48AB3* | Ducted Indoor Units | CAP**4824AL* | 82*SA60090V21*** |  |  |  | 9.5 | 15 | 7.7 | 6.65 | FALSE | FALSE | FALSE |  | 62 | 68 | 68 | TRUE | Integrated | 150 | 1.When the unit power is on/in heating mode,and if the outdoor temperature drops below 3oC for 30 seconds,after running for 25mins, the base pan heater will be actived for 5 minutes. 2. In defrost mode and the outdoor temperature lower 1oC for 10 seconds the base pan heater will be actived and will be 5 mins delay inactive after defrost. | Integrated 24V control allows the system to automatically switch from heating with the heat pump ductless systems to the conventional, electric heat pump, or dual fuel heating system based on a preselected outdoor temperature (when paired with a 24V controlled third party thermostat). | Wi-fi/ Smart communication available when paired with qualifying third party 24V thermostats. | N/A | R410A | USA, Canada | 39470 | 4.79 | 2.41 | 46000 | 4.84 | 2.79 | 50220 | 4.84 | 3.04 | 41380 | 4.26 | 2.85 | 52950 | 4.25 | 3.65 | 49140 | 5.12 | 2.81 | 50000 | 4.95 | 2.96 | 50000 | 4.95 | 2.96 | 31170 | 4.22 | 2.16 | 31400 | 4.07 | 2.26 | 31870 | 3.94 | 2.37 | 27390 | 4.05 | 1.98 | 34400 | 5.25 | 1.92 | 34400 | 5.25 | 1.92
06/13/23 | Live | Carrier | BRYANT HEATING AND COOLING SYSTEMS | PREFERRED VS HP | Singlezone Ducted, Centrally Ducted | 211657446 |  | HRCU-A-CB | 38MURAQ48AB3* | Ducted Indoor Units | CAP**4824AL* | 82*SA60090V24*** |  |  |  | 9.5 | 14.5 | 7.8 | 6.65 | FALSE | FALSE | FALSE |  | 62 | 68 | 68 | TRUE | Integrated | 150 | 1.When the unit power is on/in heating mode,and if the outdoor temperature drops below 3oC for 30 seconds,after running for 25mins, the base pan heater will be actived for 5 minutes. 2. In defrost mode and the outdoor temperature lower 1oC for 10 seconds the base pan heater will be actived and will be 5 mins delay inactive after defrost. | Integrated 24V control allows the system to automatically switch from heating with the heat pump ductless systems to the conventional, electric heat pump, or dual fuel heating system based on a preselected outdoor temperature (when paired with a 24V controlled third party thermostat). | Wi-fi/ Smart communication available when paired with qualifying third party 24V thermostats. | N/A | R410A | USA, Canada | 39900 | 4.84 | 2.42 | 46500 | 4.89 | 2.79 | 50770 | 4.89 | 3.04 | 41800 | 4.28 | 2.86 | 53480 | 4.27 | 3.67 | 49140 | 5.02 | 2.87 | 50000 | 4.85 | 3.02 | 50000 | 4.85 | 3.02 | 31170 | 4.18 | 2.19 | 31400 | 4.04 | 2.28 | 31870 | 3.9 | 2.39 | 27390 | 4.01 | 2 | 34400 | 5.2 | 1.94 | 34400 | 5.2 | 1.94
06/13/23 | Live | Carrier | BRYANT HEATING AND COOLING SYSTEMS | PREFERRED VS HP | Singlezone Ducted, Centrally Ducted | 211657456 |  | HRCU-A-CB | 38MURAQ48AB3* | Ducted Indoor Units | CAP**4824AL* | 82*SA66110V24*** |  |  |  | 9.5 | 15.5 | 7.7 | 6.65 | FALSE | FALSE | FALSE |  | 63 | 69 | 69 | TRUE | Integrated | 150 | 1.When the unit power is on/in heating mode,and if the outdoor temperature drops below 3oC for 30 seconds,after running for 25mins, the base pan heater will be actived for 5 minutes. 2. In defrost mode and the outdoor temperature lower 1oC for 10 seconds the base pan heater will be actived and will be 5 mins delay inactive after defrost. | Integrated 24V control allows the system to automatically switch from heating with the heat pump ductless systems to the conventional, electric heat pump, or dual fuel heating system based on a preselected outdoor temperature (when paired with a 24V controlled third party thermostat). | Wi-fi/ Smart communication available when paired with qualifying third party 24V thermostats. | N/A | R410A | USA, Canada | 39470 | 4.79 | 2.41 | 46000 | 4.84 | 2.79 | 50220 | 4.84 | 3.04 | 41380 | 4.22 | 2.87 | 52950 | 4.21 | 3.69 | 48650 | 5.07 | 2.81 | 49500 | 4.9 | 2.96 | 49500 | 4.9 | 2.96 | 30970 | 4.16 | 2.18 | 31200 | 4.01 | 2.28 | 31670 | 3.88 | 2.39 | 27230 | 4.03 | 1.98 | 34200 | 5.22 | 1.92 | 34200 | 5.22 | 1.92
06/13/23 | Live | Carrier | BRYANT HEATING AND COOLING SYSTEMS | PREFERRED VS HP | Singlezone Ducted, Centrally Ducted | 211657466 |  | HRCU-A-CB | 38MURAQ48AB3* | Ducted Indoor Units | CAP**4824AL* | 83*SA60100E21*** |  |  |  | 9.5 | 15 | 7.7 | 6.65 | FALSE | FALSE | FALSE |  | 62 | 68 | 68 | TRUE | Integrated | 150 | 1.When the unit power is on/in heating mode,and if the outdoor temperature drops below 3oC for 30 seconds,after running for 25mins, the base pan heater will be actived for 5 minutes. 2. In defrost mode and the outdoor temperature lower 1oC for 10 seconds the base pan heater will be actived and will be 5 mins delay inactive after defrost. | Integrated 24V control allows the system to automatically switch from heating with the heat pump ductless systems to the conventional, electric heat pump, or dual fuel heating system based on a preselected outdoor temperature (when paired with a 24V controlled third party thermostat). | Wi-fi/ Smart communication available when paired with qualifying third party 24V thermostats. | N/A | R410A | USA, Canada | 39470 | 4.79 | 2.41 | 46000 | 4.84 | 2.79 | 50220 | 4.84 | 3.04 | 41380 | 4.26 | 2.85 | 52950 | 4.25 | 3.65 | 49140 | 5.12 | 2.81 | 50000 | 4.95 | 2.96 | 50000 | 4.95 | 2.96 | 31170 | 4.22 | 2.16 | 31400 | 4.07 | 2.26 | 31870 | 3.94 | 2.37 | 27390 | 4.05 | 1.98 | 34400 | 5.25 | 1.92 | 34400 | 5.25 | 1.92
06/13/23 | Live | Carrier | BRYANT HEATING AND COOLING SYSTEMS | PREFERRED VS HP | Singlezone Ducted, Centrally Ducted | 211657478 |  | HRCU-A-CB | 38MURAQ48AB3* | Ducted Indoor Units | CAP**4824AL* | 82*TA60090V21*** |  |  |  | 9.5 | 15 | 7.7 | 6.65 | FALSE | FALSE | FALSE |  | 62 | 68 | 68 | TRUE | Integrated | 150 | 1.When the unit power is on/in heating mode,and if the outdoor temperature drops below 3oC for 30 seconds,after running for 25mins, the base pan heater will be actived for 5 minutes. 2. In defrost mode and the outdoor temperature lower 1oC for 10 seconds the base pan heater will be actived and will be 5 mins delay inactive after defrost. | Integrated 24V control allows the system to automatically switch from heating with the heat pump ductless systems to the conventional, electric heat pump, or dual fuel heating system based on a preselected outdoor temperature (when paired with a 24V controlled third party thermostat). | Wi-fi/ Smart communication available when paired with qualifying third party 24V thermostats. | N/A | R410A | USA, Canada | 39470 | 4.79 | 2.41 | 46000 | 4.84 | 2.79 | 50220 | 4.84 | 3.04 | 41380 | 4.26 | 2.85 | 52950 | 4.25 | 3.65 | 49140 | 5.12 | 2.81 | 50000 | 4.95 | 2.96 | 50000 | 4.95 | 2.96 | 31170 | 4.22 | 2.16 | 31400 | 4.07 | 2.26 | 31870 | 3.94 | 2.37 | 27390 | 4.05 | 1.98 | 34400 | 5.25 | 1.92 | 34400 | 5.25 | 1.92
06/13/23 | Live | Carrier | BRYANT HEATING AND COOLING SYSTEMS | PREFERRED VS HP | Singlezone Ducted, Centrally Ducted | 211657489 |  | HRCU-A-CB | 38MURAQ48AB3* | Ducted Indoor Units | CAP**4824AL* | 82*TA66135V24*** |  |  |  | 9.5 | 15 | 7.7 | 6.65 | FALSE | FALSE | FALSE |  | 62 | 68 | 68 | TRUE | Integrated | 150 | 1.When the unit power is on/in heating mode,and if the outdoor temperature drops below 3oC for 30 seconds,after running for 25mins, the base pan heater will be actived for 5 minutes. 2. In defrost mode and the outdoor temperature lower 1oC for 10 seconds the base pan heater will be actived and will be 5 mins delay inactive after defrost. | Integrated 24V control allows the system to automatically switch from heating with the heat pump ductless systems to the conventional, electric heat pump, or dual fuel heating system based on a preselected outdoor temperature (when paired with a 24V controlled third party thermostat). | Wi-fi/ Smart communication available when paired with qualifying third party 24V thermostats. | N/A | R410A | USA, Canada | 39470 | 4.79 | 2.41 | 46000 | 4.84 | 2.79 | 50220 | 4.84 | 3.04 | 41800 | 4.28 | 2.86 | 53480 | 4.27 | 3.67 | 49140 | 5.09 | 2.83 | 50000 | 4.92 | 2.98 | 50000 | 4.92 | 2.98 | 31170 | 4.18 | 2.19 | 31400 | 4.04 | 2.28 | 31870 | 3.9 | 2.39 | 27390 | 4.05 | 1.98 | 34400 | 5.25 | 1.92 | 34400 | 5.25 | 1.92
06/13/23 | Live | Carrier | BRYANT HEATING AND COOLING SYSTEMS | PREFERRED VS HP | Singlezone Ducted, Centrally Ducted | 211657492 |  | HRCU-A-CB | 38MURAQ48AB3* | Ducted Indoor Units | CAP**4824AL* | 915SB60080E21*** |  |  |  | 9 | 14.5 | 7.7 | 6.65 | FALSE | FALSE | FALSE |  | 62 | 68 | 68 | TRUE | Integrated | 150 | 1.When the unit power is on/in heating mode,and if the outdoor temperature drops below 3oC for 30 seconds,after running for 25mins, the base pan heater will be actived for 5 minutes. 2. In defrost mode and the outdoor temperature lower 1oC for 10 seconds the base pan heater will be actived and will be 5 mins delay inactive after defrost. | Integrated 24V control allows the system to automatically switch from heating with the heat pump ductless systems to the conventional, electric heat pump, or dual fuel heating system based on a preselected outdoor temperature (when paired with a 24V controlled third party thermostat). | Wi-fi/ Smart communication available when paired with qualifying third party 24V thermostats. | N/A | R410A | USA, Canada | 39470 | 5.06 | 2.29 | 46000 | 5.11 | 2.64 | 50220 | 5.11 | 2.88 | 41380 | 4.27 | 2.84 | 52950 | 4.26 | 3.64 | 49140 | 5.12 | 2.81 | 50000 | 4.95 | 2.96 | 50000 | 4.95 | 2.96 | 31170 | 4.22 | 2.16 | 31400 | 4.07 | 2.26 | 31870 | 3.94 | 2.37 | 27390 | 4.05 | 1.98 | 34400 | 5.25 | 1.92 | 34400 | 5.25 | 1.92
06/13/23 | Live | Carrier | BRYANT HEATING AND COOLING SYSTEMS | PREFERRED VS HP | Singlezone Ducted, Centrally Ducted | 211657504 |  | HRCU-A-CB | 38MURAQ48AB3* | Ducted Indoor Units | CAP**4824AL* | 915SB60100E21*** |  |  |  | 9.5 | 14.5 | 7.7 | 6.65 | FALSE | FALSE | FALSE |  | 62 | 68 | 68 | TRUE | Integrated | 150 | 1.When the unit power is on/in heating mode,and if the outdoor temperature drops below 3oC for 30 seconds,after running for 25mins, the base pan heater will be actived for 5 minutes. 2. In defrost mode and the outdoor temperature lower 1oC for 10 seconds the base pan heater will be actived and will be 5 mins delay inactive after defrost. | Integrated 24V control allows the system to automatically switch from heating with the heat pump ductless systems to the conventional, electric heat pump, or dual fuel heating system based on a preselected outdoor temperature (when paired with a 24V controlled third party thermostat). | Wi-fi/ Smart communication available when paired with qualifying third party 24V thermostats. | N/A | R410A | USA, Canada | 39900 | 4.84 | 2.42 | 46500 | 4.89 | 2.79 | 50770 | 4.89 | 3.04 | 41800 | 4.3 | 2.85 | 53480 | 4.29 | 3.65 | 49140 | 5.06 | 2.85 | 50000 | 4.88 | 3 | 50000 | 4.88 | 3 | 31170 | 4.18 | 2.19 | 31400 | 4.04 | 2.28 | 31870 | 3.9 | 2.39 | 27390 | 4.05 | 1.98 | 34400 | 5.25 | 1.92 | 34400 | 5.25 | 1.92
06/13/23 | Live | Carrier | BRYANT HEATING AND COOLING SYSTEMS | PREFERRED VS HP | Singlezone Ducted, Centrally Ducted | 211657517 |  | HRCU-A-CB | 38MURAQ48AB3* | Ducted Indoor Units | CAP**4824AL* | 926TB66120V24*** |  |  |  | 9.5 | 14.5 | 7.7 | 6.65 | FALSE | FALSE | FALSE |  | 62 | 68 | 68 | TRUE | Integrated | 150 | 1.When the unit power is on/in heating mode,and if the outdoor temperature drops below 3oC for 30 seconds,after running for 25mins, the base pan heater will be actived for 5 minutes. 2. In defrost mode and the outdoor temperature lower 1oC for 10 seconds the base pan heater will be actived and will be 5 mins delay inactive after defrost. | Integrated 24V control allows the system to automatically switch from heating with the heat pump ductless systems to the conventional, electric heat pump, or dual fuel heating system based on a preselected outdoor temperature (when paired with a 24V controlled third party thermostat). | Wi-fi/ Smart communication available when paired with qualifying third party 24V thermostats. | N/A | R410A | USA, Canada | 39900 | 4.84 | 2.42 | 46500 | 4.89 | 2.79 | 50770 | 4.89 | 3.04 | 41800 | 4.3 | 2.85 | 53480 | 4.29 | 3.65 | 49140 | 5.06 | 2.85 | 50000 | 4.88 | 3 | 50000 | 4.88 | 3 | 31170 | 4.18 | 2.19 | 31400 | 4.04 | 2.28 | 31870 | 3.9 | 2.39 | 27390 | 4.05 | 1.98 | 34400 | 5.25 | 1.92 | 34400 | 5.25 | 1.92
06/13/23 | Live | Carrier | BRYANT HEATING AND COOLING SYSTEMS | PREFERRED VS HP | Singlezone Ducted, Centrally Ducted | 211657528 |  | HRCU-A-CB | 38MURAQ48AB3* | Ducted Indoor Units | CAP**4824AL* | 926TB60100V21*** |  |  |  | 9 | 14.5 | 7.7 | 6.65 | FALSE | FALSE | FALSE |  | 62 | 69 | 69 | TRUE | Integrated | 150 | 1.When the unit power is on/in heating mode,and if the outdoor temperature drops below 3oC for 30 seconds,after running for 25mins, the base pan heater will be actived for 5 minutes. 2. In defrost mode and the outdoor temperature lower 1oC for 10 seconds the base pan heater will be actived and will be 5 mins delay inactive after defrost. | Integrated 24V control allows the system to automatically switch from heating with the heat pump ductless systems to the conventional, electric heat pump, or dual fuel heating system based on a preselected outdoor temperature (when paired with a 24V controlled third party thermostat). | Wi-fi/ Smart communication available when paired with qualifying third party 24V thermostats. | N/A | R410A | USA, Canada | 39900 | 5.11 | 2.29 | 46500 | 5.17 | 2.64 | 50770 | 5.17 | 2.88 | 41800 | 4.32 | 2.84 | 53480 | 4.31 | 3.64 | 49140 | 5.06 | 2.85 | 50000 | 4.88 | 3 | 50000 | 4.88 | 3 | 31170 | 4.18 | 2.19 | 31400 | 4.04 | 2.28 | 31870 | 3.9 | 2.39 | 27550 | 4.07 | 1.98 | 34600 | 5.28 | 1.92 | 34600 | 5.28 | 1.92
06/13/23 | Live | Carrier | BRYANT HEATING AND COOLING SYSTEMS | PREFERRED VS HP | Singlezone Ducted, Centrally Ducted | 211657539 |  | HRCU-A-CB | 38MURAQ48AB3* | Ducted Indoor Units | CAP**4824AL* | 82*TA66110V21*** |  |  |  | 9.5 | 14.5 | 7.8 | 6.7 | FALSE | FALSE | FALSE |  | 62 | 68 | 68 | TRUE | Integrated | 150 | 1.When the unit power is on/in heating mode,and if the outdoor temperature drops below 3oC for 30 seconds,after running for 25mins, the base pan heater will be actived for 5 minutes. 2. In defrost mode and the outdoor temperature lower 1oC for 10 seconds the base pan heater will be actived and will be 5 mins delay inactive after defrost. | Integrated 24V control allows the system to automatically switch from heating with the heat pump ductless systems to the conventional, electric heat pump, or dual fuel heating system based on a preselected outdoor temperature (when paired with a 24V controlled third party thermostat). | Wi-fi/ Smart communication available when paired with qualifying third party 24V thermostats. | N/A | R410A | USA, Canada | 39900 | 4.84 | 2.42 | 46500 | 4.89 | 2.79 | 50770 | 4.89 | 3.04 | 42220 | 4.32 | 2.86 | 54020 | 4.31 | 3.67 | 49630 | 5.01 | 2.9 | 50500 | 4.84 | 3.06 | 50500 | 4.84 | 3.06 | 31370 | 4.18 | 2.2 | 31600 | 4.03 | 2.3 | 32080 | 3.9 | 2.41 | 27550 | 4.03 | 2 | 34600 | 5.23 | 1.94 | 34600 | 5.23 | 1.94
06/13/23 | Live | Carrier | BRYANT HEATING AND COOLING SYSTEMS | PREFERRED VS HP | Singlezone Ducted, Centrally Ducted | 211657550 |  | HRCU-A-CB | 38MURAQ48AB3* | Ducted Indoor Units | CAP**4824AL* | 8(0,1)*SA48070E21*** |  |  |  | 9.5 | 14.5 | 7.7 | 6.65 | FALSE | FALSE | FALSE |  | 62 | 68 | 68 | TRUE | Integrated | 150 | 1.When the unit power is on/in heating mode,and if the outdoor temperature drops below 3oC for 30 seconds,after running for 25mins, the base pan heater will be actived for 5 minutes. 2. In defrost mode and the outdoor temperature lower 1oC for 10 seconds the base pan heater will be actived and will be 5 mins delay inactive after defrost. | Integrated 24V control allows the system to automatically switch from heating with the heat pump ductless systems to the conventional, electric heat pump, or dual fuel heating system based on a preselected outdoor temperature (when paired with a 24V controlled third party thermostat). | Wi-fi/ Smart communication available when paired with qualifying third party 24V thermostats. | N/A | R410A | USA, Canada | 39470 | 4.79 | 2.41 | 46000 | 4.84 | 2.79 | 50220 | 4.84 | 3.04 | 41800 | 4.32 | 2.84 | 53480 | 4.31 | 3.64 | 49140 | 5.09 | 2.83 | 50000 | 4.92 | 2.98 | 50000 | 4.92 | 2.98 | 31170 | 4.18 | 2.19 | 31400 | 4.04 | 2.28 | 31870 | 3.9 | 2.39 | 27390 | 4.05 | 1.98 | 34400 | 5.25 | 1.92 | 34400 | 5.25 | 1.92
06/13/23 | Live | Carrier | BRYANT HEATING AND COOLING SYSTEMS | PREFERRED VS HP | Singlezone Ducted, Centrally Ducted | 211657563 |  | HRCU-A-CB | 38MURAQ48AB3* | Ducted Indoor Units | CAP**4824AL* | 8(0,1)*SA48090E21*** |  |  |  | 9.5 | 15 | 7.7 | 6.65 | FALSE | FALSE | FALSE |  | 63 | 69 | 69 | TRUE | Integrated | 150 | 1.When the unit power is on/in heating mode,and if the outdoor temperature drops below 3oC for 30 seconds,after running for 25mins, the base pan heater will be actived for 5 minutes. 2. In defrost mode and the outdoor temperature lower 1oC for 10 seconds the base pan heater will be actived and will be 5 mins delay inactive after defrost. | Integrated 24V control allows the system to automatically switch from heating with the heat pump ductless systems to the conventional, electric heat pump, or dual fuel heating system based on a preselected outdoor temperature (when paired with a 24V controlled third party thermostat). | Wi-fi/ Smart communication available when paired with qualifying third party 24V thermostats. | N/A | R410A | USA, Canada | 39470 | 4.79 | 2.41 | 46000 | 4.84 | 2.79 | 50220 | 4.84 | 3.04 | 41380 | 4.26 | 2.85 | 52950 | 4.25 | 3.65 | 48650 | 5.07 | 2.81 | 49500 | 4.9 | 2.96 | 49500 | 4.9 | 2.96 | 30970 | 4.19 | 2.17 | 31200 | 4.05 | 2.26 | 31670 | 3.91 | 2.37 | 27390 | 4.05 | 1.98 | 34400 | 5.25 | 1.92 | 34400 | 5.25 | 1.92
06/13/23 | Live | Carrier | BRYANT HEATING AND COOLING SYSTEMS | PREFERRED VS HP | Singlezone Ducted, Centrally Ducted | 211657576 |  | HRCU-A-CB | 38MURAQ48AB3* | Ducted Indoor Units | CAP**4824AL* | 8(0,1)*SA60090E21*** |  |  |  | 9.5 | 14.5 | 7.8 | 6.7 | FALSE | FALSE | FALSE |  | 62 | 68 | 68 | TRUE | Integrated | 150 | 1.When the unit power is on/in heating mode,and if the outdoor temperature drops below 3oC for 30 seconds,after running for 25mins, the base pan heater will be actived for 5 minutes. 2. In defrost mode and the outdoor temperature lower 1oC for 10 seconds the base pan heater will be actived and will be 5 mins delay inactive after defrost. | Integrated 24V control allows the system to automatically switch from heating with the heat pump ductless systems to the conventional, electric heat pump, or dual fuel heating system based on a preselected outdoor temperature (when paired with a 24V controlled third party thermostat). | Wi-fi/ Smart communication available when paired with qualifying third party 24V thermostats. | N/A | R410A | USA, Canada | 40330 | 4.89 | 2.42 | 47000 | 4.95 | 2.78 | 51310 | 4.95 | 3.04 | 42220 | 4.32 | 2.86 | 54020 | 4.31 | 3.67 | 49630 | 5.01 | 2.9 | 50500 | 4.84 | 3.06 | 50500 | 4.84 | 3.06 | 31370 | 4.18 | 2.2 | 31600 | 4.03 | 2.3 | 32080 | 3.9 | 2.41 | 27550 | 4.03 | 2 | 34600 | 5.23 | 1.94 | 34600 | 5.23 | 1.94
06/13/23 | Live | Carrier | BRYANT HEATING AND COOLING SYSTEMS | PREFERRED VS HP | Singlezone Ducted, Centrally Ducted | 211657589 |  | HRCU-A-CB | 38MURAQ48AB3* | Ducted Indoor Units | CAP**4824AL* | 8(0,1)*SA60090E24*** |  |  |  | 9.5 | 15.2 | 7.8 | 6.65 | FALSE | FALSE | FALSE |  | 62 | 68 | 68 | TRUE | Integrated | 150 | 1.When the unit power is on/in heating mode,and if the outdoor temperature drops below 3oC for 30 seconds,after running for 25mins, the base pan heater will be actived for 5 minutes. 2. In defrost mode and the outdoor temperature lower 1oC for 10 seconds the base pan heater will be actived and will be 5 mins delay inactive after defrost. | Integrated 24V control allows the system to automatically switch from heating with the heat pump ductless systems to the conventional, electric heat pump, or dual fuel heating system based on a preselected outdoor temperature (when paired with a 24V controlled third party thermostat). | Wi-fi/ Smart communication available when paired with qualifying third party 24V thermostats. | N/A | R410A | USA, Canada | 39470 | 4.79 | 2.41 | 46000 | 4.84 | 2.79 | 50220 | 4.84 | 3.04 | 41800 | 4.26 | 2.88 | 53480 | 4.25 | 3.69 | 49140 | 5.06 | 2.85 | 50000 | 4.88 | 3 | 50000 | 4.88 | 3 | 31170 | 4.18 | 2.19 | 31400 | 4.04 | 2.28 | 31870 | 3.9 | 2.39 | 27390 | 4.05 | 1.98 | 34400 | 5.25 | 1.92 | 34400 | 5.25 | 1.92
06/13/23 | Live | Carrier | BRYANT HEATING AND COOLING SYSTEMS | PREFERRED VS HP | Singlezone Ducted, Centrally Ducted | 211657602 |  | HRCU-A-CB | 38MURAQ48AB3* | Ducted Indoor Units | CAP**4824AL* | 8(0,1)*SA60135E24*** |  |  |  | 9.5 | 14.5 | 7.7 | 6.65 | FALSE | FALSE | FALSE |  | 62 | 68 | 68 | TRUE | Integrated | 150 | 1.When the unit power is on/in heating mode,and if the outdoor temperature drops below 3oC for 30 seconds,after running for 25mins, the base pan heater will be actived for 5 minutes. 2. In defrost mode and the outdoor temperature lower 1oC for 10 seconds the base pan heater will be actived and will be 5 mins delay inactive after defrost. | Integrated 24V control allows the system to automatically switch from heating with the heat pump ductless systems to the conventional, electric heat pump, or dual fuel heating system based on a preselected outdoor temperature (when paired with a 24V controlled third party thermostat). | Wi-fi/ Smart communication available when paired with qualifying third party 24V thermostats. | N/A | R410A | USA, Canada | 39900 | 4.84 | 2.42 | 46500 | 4.89 | 2.79 | 50770 | 4.89 | 3.04 | 41800 | 4.3 | 2.85 | 53480 | 4.29 | 3.65 | 49140 | 5.06 | 2.85 | 50000 | 4.88 | 3 | 50000 | 4.88 | 3 | 31170 | 4.18 | 2.19 | 31400 | 4.04 | 2.28 | 31870 | 3.9 | 2.39 | 27390 | 4.05 | 1.98 | 34400 | 5.25 | 1.92 | 34400 | 5.25 | 1.92
06/13/23 | Live | Carrier | BRYANT HEATING AND COOLING SYSTEMS | PREFERRED VS HP | Singlezone Ducted, Centrally Ducted | 211657615 |  | HRCU-A-CB | 38MURAQ48AB3* | Ducted Indoor Units | CAP**4824AL* | 912SD60080E21*** |  |  |  | 9.5 | 14.5 | 7.8 | 6.7 | FALSE | FALSE | FALSE |  | 62 | 68 | 68 | TRUE | Integrated | 150 | 1.When the unit power is on/in heating mode,and if the outdoor temperature drops below 3oC for 30 seconds,after running for 25mins, the base pan heater will be actived for 5 minutes. 2. In defrost mode and the outdoor temperature lower 1oC for 10 seconds the base pan heater will be actived and will be 5 mins delay inactive after defrost. | Integrated 24V control allows the system to automatically switch from heating with the heat pump ductless systems to the conventional, electric heat pump, or dual fuel heating system based on a preselected outdoor temperature (when paired with a 24V controlled third party thermostat). | Wi-fi/ Smart communication available when paired with qualifying third party 24V thermostats. | N/A | R410A | USA, Canada | 40330 | 4.89 | 2.42 | 47000 | 4.95 | 2.78 | 51310 | 4.95 | 3.04 | 42220 | 4.31 | 2.87 | 54020 | 4.3 | 3.68 | 49630 | 5.01 | 2.9 | 50500 | 4.84 | 3.06 | 50500 | 4.84 | 3.06 | 31370 | 4.18 | 2.2 | 31600 | 4.03 | 2.3 | 32080 | 3.9 | 2.41 | 27550 | 4.03 | 2 | 34600 | 5.23 | 1.94 | 34600 | 5.23 | 1.94
06/13/23 | Live | Carrier | BRYANT HEATING AND COOLING SYSTEMS | PREFERRED VS HP | Singlezone Ducted, Centrally Ducted | 211657627 |  | HRCU-A-CB | 38MURAQ48AB3* | Ducted Indoor Units | CAP**4824AL* | 912SD60100E21*** |  |  |  | 9.5 | 14.5 | 7.8 | 6.7 | FALSE | FALSE | FALSE |  | 62 | 68 | 68 | TRUE | Integrated | 150 | 1.When the unit power is on/in heating mode,and if the outdoor temperature drops below 3oC for 30 seconds,after running for 25mins, the base pan heater will be actived for 5 minutes. 2. In defrost mode and the outdoor temperature lower 1oC for 10 seconds the base pan heater will be actived and will be 5 mins delay inactive after defrost. | Integrated 24V control allows the system to automatically switch from heating with the heat pump ductless systems to the conventional, electric heat pump, or dual fuel heating system based on a preselected outdoor temperature (when paired with a 24V controlled third party thermostat). | Wi-fi/ Smart communication available when paired with qualifying third party 24V thermostats. | N/A | R410A | USA, Canada | 40330 | 4.89 | 2.42 | 47000 | 4.95 | 2.78 | 51310 | 4.95 | 3.04 | 42220 | 4.32 | 2.86 | 54020 | 4.31 | 3.67 | 49630 | 5.01 | 2.9 | 50500 | 4.84 | 3.06 | 50500 | 4.84 | 3.06 | 31370 | 4.18 | 2.2 | 31600 | 4.03 | 2.3 | 32080 | 3.9 | 2.41 | 27550 | 4.03 | 2 | 34600 | 5.23 | 1.94 | 34600 | 5.23 | 1.94
06/13/23 | Live | Carrier | BRYANT HEATING AND COOLING SYSTEMS | PREFERRED VS HP | Singlezone Ducted, Centrally Ducted | 211657639 |  | HRCU-A-CB | 38MURAQ48AB3* | Ducted Indoor Units | CAP**4824AL* | 915SB66120E24*** |  |  |  | 9.5 | 15 | 7.7 | 6.65 | FALSE | FALSE | FALSE |  | 62 | 68 | 68 | TRUE | Integrated | 150 | 1.When the unit power is on/in heating mode,and if the outdoor temperature drops below 3oC for 30 seconds,after running for 25mins, the base pan heater will be actived for 5 minutes. 2. In defrost mode and the outdoor temperature lower 1oC for 10 seconds the base pan heater will be actived and will be 5 mins delay inactive after defrost. | Integrated 24V control allows the system to automatically switch from heating with the heat pump ductless systems to the conventional, electric heat pump, or dual fuel heating system based on a preselected outdoor temperature (when paired with a 24V controlled third party thermostat). | Wi-fi/ Smart communication available when paired with qualifying third party 24V thermostats. | N/A | R410A | USA, Canada | 39470 | 4.79 | 2.41 | 46000 | 4.84 | 2.79 | 50220 | 4.84 | 3.04 | 41380 | 4.26 | 2.85 | 52950 | 4.25 | 3.65 | 49140 | 5.12 | 2.81 | 50000 | 4.95 | 2.96 | 50000 | 4.95 | 2.96 | 30970 | 4.19 | 2.17 | 31200 | 4.05 | 2.26 | 31670 | 3.91 | 2.37 | 27390 | 4.05 | 1.98 | 34400 | 5.25 | 1.92 | 34400 | 5.25 | 1.92
06/13/23 | Live | Carrier | BRYANT HEATING AND COOLING SYSTEMS | PREFERRED VS HP | Singlezone Ducted, Centrally Ducted | 211657651 |  | HRCU-A-CB | 38MURAQ48AB3* | Ducted Indoor Units | CAP**4824AL* | 915SB66140E24*** |  |  |  | 9.5 | 14.5 | 7.7 | 6.65 | FALSE | FALSE | FALSE |  | 62 | 68 | 68 | TRUE | Integrated | 150 | 1.When the unit power is on/in heating mode,and if the outdoor temperature drops below 3oC for 30 seconds,after running for 25mins, the base pan heater will be actived for 5 minutes. 2. In defrost mode and the outdoor temperature lower 1oC for 10 seconds the base pan heater will be actived and will be 5 mins delay inactive after defrost. | Integrated 24V control allows the system to automatically switch from heating with the heat pump ductless systems to the conventional, electric heat pump, or dual fuel heating system based on a preselected outdoor temperature (when paired with a 24V controlled third party thermostat). | Wi-fi/ Smart communication available when paired with qualifying third party 24V thermostats. | N/A | R410A | USA, Canada | 39470 | 4.79 | 2.41 | 46000 | 4.84 | 2.79 | 50220 | 4.84 | 3.04 | 41380 | 4.26 | 2.85 | 52950 | 4.25 | 3.65 | 49140 | 5.09 | 2.83 | 50000 | 4.92 | 2.98 | 50000 | 4.92 | 2.98 | 31170 | 4.18 | 2.19 | 31400 | 4.04 | 2.28 | 31870 | 3.9 | 2.39 | 27390 | 4.05 | 1.98 | 34400 | 5.25 | 1.92 | 34400 | 5.25 | 1.92
06/13/23 | Live | Carrier | BRYANT HEATING AND COOLING SYSTEMS | PREFERRED VS HP | Singlezone Ducted, Centrally Ducted | 211657663 |  | HRCU-A-CB | 38MURAQ48AB3* | Ducted Indoor Units | CAP**4824AL* | 83*SA60080E21*** |  |  |  | 9.5 | 15.2 | 7.8 | 6.65 | FALSE | FALSE | FALSE |  | 62 | 68 | 68 | TRUE | Integrated | 150 | 1.When the unit power is on/in heating mode,and if the outdoor temperature drops below 3oC for 30 seconds,after running for 25mins, the base pan heater will be actived for 5 minutes. 2. In defrost mode and the outdoor temperature lower 1oC for 10 seconds the base pan heater will be actived and will be 5 mins delay inactive after defrost. | Integrated 24V control allows the system to automatically switch from heating with the heat pump ductless systems to the conventional, electric heat pump, or dual fuel heating system based on a preselected outdoor temperature (when paired with a 24V controlled third party thermostat). | Wi-fi/ Smart communication available when paired with qualifying third party 24V thermostats. | N/A | R410A | USA, Canada | 39900 | 4.84 | 2.42 | 46500 | 4.89 | 2.79 | 50770 | 4.89 | 3.04 | 41800 | 4.25 | 2.88 | 53480 | 4.24 | 3.7 | 49140 | 5.02 | 2.87 | 50000 | 4.85 | 3.02 | 50000 | 4.85 | 3.02 | 31170 | 4.15 | 2.2 | 31400 | 4 | 2.3 | 31870 | 3.87 | 2.41 | 27390 | 4.01 | 2 | 34400 | 5.2 | 1.94 | 34400 | 5.2 | 1.94
06/13/23 | Live | Carrier | BRYANT HEATING AND COOLING SYSTEMS | PREFERRED VS HP | Singlezone Ducted, Centrally Ducted | 211657680 |  | HRCU-A-CB | 38MURAQ48AB3* | Ducted Indoor Units | CAP**4824AL* | OVLAAB060154 |  |  |  | 9.5 | 15 | 7.8 | 6.7 | FALSE | FALSE | FALSE |  | 62 | 68 | 68 | TRUE | Integrated | 150 | 1.When the unit power is on/in heating mode,and if the outdoor temperature drops below 3oC for 30 seconds,after running for 25mins, the base pan heater will be actived for 5 minutes. 2. In defrost mode and the outdoor temperature lower 1oC for 10 seconds the base pan heater will be actived and will be 5 mins delay inactive after defrost. | Integrated 24V control allows the system to automatically switch from heating with the heat pump ductless systems to the conventional, electric heat pump, or dual fuel heating system based on a preselected outdoor temperature (when paired with a 24V controlled third party thermostat). | Wi-fi/ Smart communication available when paired with qualifying third party 24V thermostats. | N/A | R410A | USA, Canada | 39900 | 4.84 | 2.42 | 46500 | 4.89 | 2.79 | 50770 | 4.89 | 3.04 | 42220 | 4.29 | 2.88 | 54020 | 4.28 | 3.7 | 49140 | 4.99 | 2.89 | 50000 | 4.82 | 3.04 | 50000 | 4.82 | 3.04 | 31170 | 4.15 | 2.2 | 31400 | 4 | 2.3 | 31870 | 3.87 | 2.41 | 27390 | 4.01 | 2 | 34400 | 5.2 | 1.94 | 34400 | 5.2 | 1.94
06/13/23 | Live | Carrier | BRYANT HEATING AND COOLING SYSTEMS | PREFERRED VS HP | Singlezone Ducted, Centrally Ducted | 211657699 |  | HRCU-A-CB | 38MURAQ48AB3* | Ducted Indoor Units | CAP**4824AL* | OVMAAB060154 |  |  |  | 9.5 | 15.2 | 7.8 | 6.65 | FALSE | FALSE | FALSE |  | 62 | 68 | 68 | TRUE | Integrated | 150 | 1.When the unit power is on/in heating mode,and if the outdoor temperature drops below 3oC for 30 seconds,after running for 25mins, the base pan heater will be actived for 5 minutes. 2. In defrost mode and the outdoor temperature lower 1oC for 10 seconds the base pan heater will be actived and will be 5 mins delay inactive after defrost. | Integrated 24V control allows the system to automatically switch from heating with the heat pump ductless systems to the conventional, electric heat pump, or dual fuel heating system based on a preselected outdoor temperature (when paired with a 24V controlled third party thermostat). | Wi-fi/ Smart communication available when paired with qualifying third party 24V thermostats. | N/A | R410A | USA, Canada | 39470 | 4.79 | 2.41 | 46000 | 4.84 | 2.79 | 50220 | 4.84 | 3.04 | 41800 | 4.26 | 2.88 | 53480 | 4.25 | 3.69 | 49140 | 5.06 | 2.85 | 50000 | 4.88 | 3 | 50000 | 4.88 | 3 | 31170 | 4.18 | 2.19 | 31400 | 4.04 | 2.28 | 31870 | 3.9 | 2.39 | 27390 | 4.05 | 1.98 | 34400 | 5.25 | 1.92 | 34400 | 5.25 | 1.92
06/13/23 | Live | Carrier | BRYANT HEATING AND COOLING SYSTEMS | PREFERRED VS HP | Singlezone Ducted, Centrally Ducted | 211657719 |  | HRCU-A-CB | 38MURAQ48AB3* | Ducted Indoor Units | CAP**6024AL* | 926SA60080V21*** |  |  |  | 9.5 | 14.5 | 7.7 | 6.6 | FALSE | FALSE | FALSE |  | 63 | 69 | 69 | TRUE | Integrated | 150 | 1.When the unit power is on/in heating mode,and if the outdoor temperature drops below 3oC for 30 seconds,after running for 25mins, the base pan heater will be actived for 5 minutes. 2. In defrost mode and the outdoor temperature lower 1oC for 10 seconds the base pan heater will be actived and will be 5 mins delay inactive after defrost. | Integrated 24V control allows the system to automatically switch from heating with the heat pump ductless systems to the conventional, electric heat pump, or dual fuel heating system based on a preselected outdoor temperature (when paired with a 24V controlled third party thermostat). | Wi-fi/ Smart communication available when paired with qualifying third party 24V thermostats. | N/A | R410A | USA, Canada | 40330 | 4.89 | 2.42 | 47000 | 4.95 | 2.78 | 51310 | 4.95 | 3.04 | 42640 | 4.31 | 2.9 | 54550 | 4.3 | 3.72 | 48160 | 4.96 | 2.85 | 49000 | 4.79 | 3 | 49000 | 4.79 | 3 | 30780 | 4.13 | 2.18 | 31000 | 3.98 | 2.28 | 31470 | 3.86 | 2.39 | 27230 | 3.99 | 2 | 34200 | 5.17 | 1.94 | 34200 | 5.17 | 1.94
06/13/23 | Live | Carrier | BRYANT HEATING AND COOLING SYSTEMS | PREFERRED VS HP | Singlezone Ducted, Centrally Ducted | 211657758 |  | HRCU-A-CB | 38MURAQ48AB3* | Ducted Indoor Units | CAP**6024AL* | 926SA66120V24*** |  |  |  | 9.5 | 15 | 7.7 | 6.6 | FALSE | FALSE | FALSE |  | 63 | 69 | 69 | TRUE | Integrated | 150 | 1.When the unit power is on/in heating mode,and if the outdoor temperature drops below 3oC for 30 seconds,after running for 25mins, the base pan heater will be actived for 5 minutes. 2. In defrost mode and the outdoor temperature lower 1oC for 10 seconds the base pan heater will be actived and will be 5 mins delay inactive after defrost. | Integrated 24V control allows the system to automatically switch from heating with the heat pump ductless systems to the conventional, electric heat pump, or dual fuel heating system based on a preselected outdoor temperature (when paired with a 24V controlled third party thermostat). | Wi-fi/ Smart communication available when paired with qualifying third party 24V thermostats. | N/A | R410A | USA, Canada | 40330 | 4.89 | 2.42 | 47000 | 4.95 | 2.78 | 51310 | 4.95 | 3.04 | 42220 | 4.25 | 2.91 | 54020 | 4.24 | 3.73 | 48160 | 4.96 | 2.85 | 49000 | 4.79 | 3 | 49000 | 4.79 | 3 | 30780 | 4.13 | 2.18 | 31000 | 3.98 | 2.28 | 31470 | 3.86 | 2.39 | 27070 | 3.96 | 2 | 34000 | 5.14 | 1.94 | 34000 | 5.14 | 1.94
06/13/23 | Live | Carrier | BRYANT HEATING AND COOLING SYSTEMS | PREFERRED VS HP | Singlezone Ducted, Centrally Ducted | 211657778 |  | HRCU-A-CB | 38MURAQ48AB3* | Ducted Indoor Units | CAP**6024AL* | 912SD66100E21*** |  |  |  | 9.5 | 15.2 | 7.7 | 6.6 | FALSE | FALSE | FALSE |  | 62 | 69 | 69 | TRUE | Integrated | 150 | 1.When the unit power is on/in heating mode,and if the outdoor temperature drops below 3oC for 30 seconds,after running for 25mins, the base pan heater will be actived for 5 minutes. 2. In defrost mode and the outdoor temperature lower 1oC for 10 seconds the base pan heater will be actived and will be 5 mins delay inactive after defrost. | Integrated 24V control allows the system to automatically switch from heating with the heat pump ductless systems to the conventional, electric heat pump, or dual fuel heating system based on a preselected outdoor temperature (when paired with a 24V controlled third party thermostat). | Wi-fi/ Smart communication available when paired with qualifying third party 24V thermostats. | N/A | R410A | USA, Canada | 40330 | 4.89 | 2.42 | 47000 | 4.95 | 2.78 | 51310 | 4.95 | 3.04 | 42220 | 4.24 | 2.92 | 54020 | 4.23 | 3.74 | 48160 | 4.96 | 2.85 | 49000 | 4.79 | 3 | 49000 | 4.79 | 3 | 30580 | 4.11 | 2.18 | 30800 | 3.96 | 2.28 | 31260 | 3.83 | 2.39 | 27070 | 3.96 | 2 | 34000 | 5.14 | 1.94 | 34000 | 5.14 | 1.94
06/13/23 | Live | Carrier | BRYANT HEATING AND COOLING SYSTEMS | PREFERRED VS HP | Singlezone Ducted, Centrally Ducted | 211657799 |  | HRCU-A-CB | 38MURAQ48AB3* | Ducted Indoor Units | CAP**6024AL* | 915SB66100E21*** |  |  |  | 9.5 | 15.2 | 7.7 | 6.6 | FALSE | FALSE | FALSE |  | 62 | 69 | 69 | TRUE | Integrated | 150 | 1.When the unit power is on/in heating mode,and if the outdoor temperature drops below 3oC for 30 seconds,after running for 25mins, the base pan heater will be actived for 5 minutes. 2. In defrost mode and the outdoor temperature lower 1oC for 10 seconds the base pan heater will be actived and will be 5 mins delay inactive after defrost. | Integrated 24V control allows the system to automatically switch from heating with the heat pump ductless systems to the conventional, electric heat pump, or dual fuel heating system based on a preselected outdoor temperature (when paired with a 24V controlled third party thermostat). | Wi-fi/ Smart communication available when paired with qualifying third party 24V thermostats. | N/A | R410A | USA, Canada | 40330 | 4.89 | 2.42 | 47000 | 4.95 | 2.78 | 51310 | 4.95 | 3.04 | 42220 | 4.24 | 2.92 | 54020 | 4.23 | 3.74 | 48160 | 4.96 | 2.85 | 49000 | 4.79 | 3 | 49000 | 4.79 | 3 | 30580 | 4.11 | 2.18 | 30800 | 3.96 | 2.28 | 31260 | 3.83 | 2.39 | 27070 | 3.96 | 2 | 34000 | 5.14 | 1.94 | 34000 | 5.14 | 1.94
06/13/23 | Live | Carrier | BRYANT HEATING AND COOLING SYSTEMS | PREFERRED VS HP | Singlezone Ducted, Centrally Ducted | 211657819 |  | HRCU-A-CB | 38MURAQ48AB3* | Ducted Indoor Units | CAP**6024AL* | 935SA66100E21*** |  |  |  | 9.5 | 15.2 | 7.7 | 6.55 | FALSE | FALSE | FALSE |  | 63 | 70 | 70 | TRUE | Integrated | 150 | 1.When the unit power is on/in heating mode,and if the outdoor temperature drops below 3oC for 30 seconds,after running for 25mins, the base pan heater will be actived for 5 minutes. 2. In defrost mode and the outdoor temperature lower 1oC for 10 seconds the base pan heater will be actived and will be 5 mins delay inactive after defrost. | Integrated 24V control allows the system to automatically switch from heating with the heat pump ductless systems to the conventional, electric heat pump, or dual fuel heating system based on a preselected outdoor temperature (when paired with a 24V controlled third party thermostat). | Wi-fi/ Smart communication available when paired with qualifying third party 24V thermostats. | N/A | R410A | USA, Canada | 40330 | 4.89 | 2.42 | 47000 | 4.95 | 2.78 | 51310 | 4.95 | 3.04 | 42220 | 4.25 | 2.91 | 54020 | 4.24 | 3.73 | 47660 | 4.94 | 2.83 | 48500 | 4.77 | 2.98 | 48500 | 4.77 | 2.98 | 30580 | 4.11 | 2.18 | 30800 | 3.96 | 2.28 | 31260 | 3.83 | 2.39 | 27070 | 4 | 1.98 | 34000 | 5.19 | 1.92 | 34000 | 5.19 | 1.92
06/13/23 | Live | Carrier | BRYANT HEATING AND COOLING SYSTEMS | PREFERRED VS HP | Singlezone Ducted, Centrally Ducted | 211657841 |  | HRCU-A-CB | 38MURAQ48AB3* | Ducted Indoor Units | CAP**6024AL* | 926TB66100V21*** |  |  |  | 9.5 | 15.2 | 7.7 | 6.6 | FALSE | FALSE | FALSE |  | 62 | 69 | 69 | TRUE | Integrated | 150 | 1.When the unit power is on/in heating mode,and if the outdoor temperature drops below 3oC for 30 seconds,after running for 25mins, the base pan heater will be actived for 5 minutes. 2. In defrost mode and the outdoor temperature lower 1oC for 10 seconds the base pan heater will be actived and will be 5 mins delay inactive after defrost. | Integrated 24V control allows the system to automatically switch from heating with the heat pump ductless systems to the conventional, electric heat pump, or dual fuel heating system based on a preselected outdoor temperature (when paired with a 24V controlled third party thermostat). | Wi-fi/ Smart communication available when paired with qualifying third party 24V thermostats. | N/A | R410A | USA, Canada | 40330 | 4.89 | 2.42 | 47000 | 4.95 | 2.78 | 51310 | 4.95 | 3.04 | 42640 | 4.26 | 2.93 | 54550 | 4.25 | 3.76 | 48160 | 4.96 | 2.85 | 49000 | 4.79 | 3 | 49000 | 4.79 | 3 | 30580 | 4.11 | 2.18 | 30800 | 3.96 | 2.28 | 31260 | 3.83 | 2.39 | 27070 | 3.96 | 2 | 34000 | 5.14 | 1.94 | 34000 | 5.14 | 1.94
06/13/23 | Live | Carrier | BRYANT HEATING AND COOLING SYSTEMS | PREFERRED VS HP | Singlezone Ducted, Centrally Ducted | 211657862 |  | HRCU-A-CB | 38MURAQ48AB3* | Ducted Indoor Units | CAP**6024AL* | 935SA60080E21*** |  |  |  | 9.5 | 14.5 | 7.7 | 6.55 | FALSE | FALSE | FALSE |  | 63 | 69 | 69 | TRUE | Integrated | 150 | 1.When the unit power is on/in heating mode,and if the outdoor temperature drops below 3oC for 30 seconds,after running for 25mins, the base pan heater will be actived for 5 minutes. 2. In defrost mode and the outdoor temperature lower 1oC for 10 seconds the base pan heater will be actived and will be 5 mins delay inactive after defrost. | Integrated 24V control allows the system to automatically switch from heating with the heat pump ductless systems to the conventional, electric heat pump, or dual fuel heating system based on a preselected outdoor temperature (when paired with a 24V controlled third party thermostat). | Wi-fi/ Smart communication available when paired with qualifying third party 24V thermostats. | N/A | R410A | USA, Canada | 40330 | 4.89 | 2.42 | 47000 | 4.95 | 2.78 | 51310 | 4.95 | 3.04 | 42220 | 4.29 | 2.88 | 54020 | 4.28 | 3.7 | 48160 | 4.96 | 2.85 | 49000 | 4.79 | 3 | 49000 | 4.79 | 3 | 30780 | 4.17 | 2.16 | 31000 | 4.02 | 2.26 | 31470 | 3.89 | 2.37 | 27230 | 3.99 | 2 | 34200 | 5.17 | 1.94 | 34200 | 5.17 | 1.94
06/13/23 | Live | Carrier | BRYANT HEATING AND COOLING SYSTEMS | PREFERRED VS HP | Singlezone Ducted, Centrally Ducted | 211657925 |  | HRCU-A-CB | 38MURAQ48AB3* | Ducted Indoor Units | CAP**6024AL* | 82*SA60090V24*** |  |  |  | 9.5 | 14.5 | 7.7 | 6.6 | FALSE | FALSE | FALSE |  | 63 | 69 | 69 | TRUE | Integrated | 150 | 1.When the unit power is on/in heating mode,and if the outdoor temperature drops below 3oC for 30 seconds,after running for 25mins, the base pan heater will be actived for 5 minutes. 2. In defrost mode and the outdoor temperature lower 1oC for 10 seconds the base pan heater will be actived and will be 5 mins delay inactive after defrost. | Integrated 24V control allows the system to automatically switch from heating with the heat pump ductless systems to the conventional, electric heat pump, or dual fuel heating system based on a preselected outdoor temperature (when paired with a 24V controlled third party thermostat). | Wi-fi/ Smart communication available when paired with qualifying third party 24V thermostats. | N/A | R410A | USA, Canada | 40760 | 4.95 | 2.41 | 47500 | 5 | 2.78 | 51860 | 5 | 3.04 | 42640 | 4.28 | 2.92 | 54550 | 4.27 | 3.74 | 48160 | 4.89 | 2.89 | 49000 | 4.72 | 3.04 | 49000 | 4.72 | 3.04 | 30780 | 4.13 | 2.18 | 31000 | 3.98 | 2.28 | 31470 | 3.86 | 2.39 | 27230 | 3.99 | 2 | 34200 | 5.17 | 1.94 | 34200 | 5.17 | 1.94
06/13/23 | Live | Carrier | BRYANT HEATING AND COOLING SYSTEMS | PREFERRED VS HP | Singlezone Ducted, Centrally Ducted | 211657945 |  | HRCU-A-CB | 38MURAQ48AB3* | Ducted Indoor Units | CAP**6024AL* | 82*SA66110V24*** |  |  |  | 9.5 | 15.5 | 7.7 | 6.55 | FALSE | FALSE | FALSE |  | 63 | 69 | 69 | TRUE | Integrated | 150 | 1.When the unit power is on/in heating mode,and if the outdoor temperature drops below 3oC for 30 seconds,after running for 25mins, the base pan heater will be actived for 5 minutes. 2. In defrost mode and the outdoor temperature lower 1oC for 10 seconds the base pan heater will be actived and will be 5 mins delay inactive after defrost. | Integrated 24V control allows the system to automatically switch from heating with the heat pump ductless systems to the conventional, electric heat pump, or dual fuel heating system based on a preselected outdoor temperature (when paired with a 24V controlled third party thermostat). | Wi-fi/ Smart communication available when paired with qualifying third party 24V thermostats. | N/A | R410A | USA, Canada | 40330 | 4.89 | 2.42 | 47000 | 4.95 | 2.78 | 51310 | 4.95 | 3.04 | 42220 | 4.22 | 2.93 | 54020 | 4.21 | 3.76 | 47660 | 4.97 | 2.81 | 48500 | 4.8 | 2.96 | 48500 | 4.8 | 2.96 | 30580 | 4.11 | 2.18 | 30800 | 3.96 | 2.28 | 31260 | 3.83 | 2.39 | 26910 | 3.98 | 1.98 | 33800 | 5.16 | 1.92 | 33800 | 5.16 | 1.92
06/13/23 | Live | Carrier | BRYANT HEATING AND COOLING SYSTEMS | PREFERRED VS HP | Singlezone Ducted, Centrally Ducted | 211658010 |  | HRCU-A-CB | 38MURAQ48AB3* | Ducted Indoor Units | CAP**6024AL* | 82*TA66135V24*** |  |  |  | 9.5 | 15.2 | 7.7 | 6.6 | FALSE | FALSE | FALSE |  | 63 | 69 | 69 | TRUE | Integrated | 150 | 1.When the unit power is on/in heating mode,and if the outdoor temperature drops below 3oC for 30 seconds,after running for 25mins, the base pan heater will be actived for 5 minutes. 2. In defrost mode and the outdoor temperature lower 1oC for 10 seconds the base pan heater will be actived and will be 5 mins delay inactive after defrost. | Integrated 24V control allows the system to automatically switch from heating with the heat pump ductless systems to the conventional, electric heat pump, or dual fuel heating system based on a preselected outdoor temperature (when paired with a 24V controlled third party thermostat). | Wi-fi/ Smart communication available when paired with qualifying third party 24V thermostats. | N/A | R410A | USA, Canada | 40330 | 4.89 | 2.42 | 47000 | 4.95 | 2.78 | 51310 | 4.95 | 3.04 | 42220 | 4.25 | 2.91 | 54020 | 4.24 | 3.73 | 48160 | 4.96 | 2.85 | 49000 | 4.79 | 3 | 49000 | 4.79 | 3 | 30780 | 4.13 | 2.18 | 31000 | 3.98 | 2.28 | 31470 | 3.86 | 2.39 | 27070 | 3.96 | 2 | 34000 | 5.14 | 1.94 | 34000 | 5.14 | 1.94
06/13/23 | Live | Carrier | BRYANT HEATING AND COOLING SYSTEMS | PREFERRED VS HP | Singlezone Ducted, Centrally Ducted | 211658040 |  | HRCU-A-CB | 38MURAQ48AB3* | Ducted Indoor Units | CAP**6024AL* | 915SB60100E21*** |  |  |  | 9.5 | 14.5 | 7.7 | 6.6 | FALSE | FALSE | FALSE |  | 63 | 69 | 69 | TRUE | Integrated | 150 | 1.When the unit power is on/in heating mode,and if the outdoor temperature drops below 3oC for 30 seconds,after running for 25mins, the base pan heater will be actived for 5 minutes. 2. In defrost mode and the outdoor temperature lower 1oC for 10 seconds the base pan heater will be actived and will be 5 mins delay inactive after defrost. | Integrated 24V control allows the system to automatically switch from heating with the heat pump ductless systems to the conventional, electric heat pump, or dual fuel heating system based on a preselected outdoor temperature (when paired with a 24V controlled third party thermostat). | Wi-fi/ Smart communication available when paired with qualifying third party 24V thermostats. | N/A | R410A | USA, Canada | 40330 | 4.89 | 2.42 | 47000 | 4.95 | 2.78 | 51310 | 4.95 | 3.04 | 42640 | 4.31 | 2.9 | 54550 | 4.3 | 3.72 | 48160 | 4.96 | 2.85 | 49000 | 4.79 | 3 | 49000 | 4.79 | 3 | 30780 | 4.13 | 2.18 | 31000 | 3.98 | 2.28 | 31470 | 3.86 | 2.39 | 27070 | 3.96 | 2 | 34000 | 5.14 | 1.94 | 34000 | 5.14 | 1.94
06/13/23 | Live | Carrier | BRYANT HEATING AND COOLING SYSTEMS | PREFERRED VS HP | Singlezone Ducted, Centrally Ducted | 211658065 |  | HRCU-A-CB | 38MURAQ48AB3* | Ducted Indoor Units | CAP**6024AL* | 926TB66120V24*** |  |  |  | 9.5 | 14.5 | 7.7 | 6.6 | FALSE | FALSE | FALSE |  | 63 | 69 | 69 | TRUE | Integrated | 150 | 1.When the unit power is on/in heating mode,and if the outdoor temperature drops below 3oC for 30 seconds,after running for 25mins, the base pan heater will be actived for 5 minutes. 2. In defrost mode and the outdoor temperature lower 1oC for 10 seconds the base pan heater will be actived and will be 5 mins delay inactive after defrost. | Integrated 24V control allows the system to automatically switch from heating with the heat pump ductless systems to the conventional, electric heat pump, or dual fuel heating system based on a preselected outdoor temperature (when paired with a 24V controlled third party thermostat). | Wi-fi/ Smart communication available when paired with qualifying third party 24V thermostats. | N/A | R410A | USA, Canada | 40330 | 4.89 | 2.42 | 47000 | 4.95 | 2.78 | 51310 | 4.95 | 3.04 | 42640 | 4.31 | 2.9 | 54550 | 4.3 | 3.72 | 48160 | 4.96 | 2.85 | 49000 | 4.79 | 3 | 49000 | 4.79 | 3 | 30780 | 4.13 | 2.18 | 31000 | 3.98 | 2.28 | 31470 | 3.86 | 2.39 | 27230 | 3.99 | 2 | 34200 | 5.17 | 1.94 | 34200 | 5.17 | 1.94
06/13/23 | Live | Carrier | BRYANT HEATING AND COOLING SYSTEMS | PREFERRED VS HP | Singlezone Ducted, Centrally Ducted | 211658087 |  | HRCU-A-CB | 38MURAQ48AB3* | Ducted Indoor Units | CAP**6024AL* | 926TB60080V21*** |  |  |  | 9.5 | 14.5 | 7.7 | 6.6 | FALSE | FALSE | FALSE |  | 63 | 69 | 69 | TRUE | Integrated | 150 | 1.When the unit power is on/in heating mode,and if the outdoor temperature drops below 3oC for 30 seconds,after running for 25mins, the base pan heater will be actived for 5 minutes. 2. In defrost mode and the outdoor temperature lower 1oC for 10 seconds the base pan heater will be actived and will be 5 mins delay inactive after defrost. | Integrated 24V control allows the system to automatically switch from heating with the heat pump ductless systems to the conventional, electric heat pump, or dual fuel heating system based on a preselected outdoor temperature (when paired with a 24V controlled third party thermostat). | Wi-fi/ Smart communication available when paired with qualifying third party 24V thermostats. | N/A | R410A | USA, Canada | 40760 | 4.95 | 2.41 | 47500 | 5 | 2.78 | 51860 | 5 | 3.04 | 42640 | 4.33 | 2.89 | 54550 | 4.32 | 3.7 | 48650 | 4.97 | 2.87 | 49500 | 4.8 | 3.02 | 49500 | 4.8 | 3.02 | 30970 | 4.16 | 2.18 | 31200 | 4.01 | 2.28 | 31670 | 3.88 | 2.39 | 27230 | 3.99 | 2 | 34200 | 5.17 | 1.94 | 34200 | 5.17 | 1.94
06/13/23 | Live | Carrier | BRYANT HEATING AND COOLING SYSTEMS | PREFERRED VS HP | Singlezone Ducted, Centrally Ducted | 211658109 |  | HRCU-A-CB | 38MURAQ48AB3* | Ducted Indoor Units | CAP**6024AL* | 926TB60100V21*** |  |  |  | 9.5 | 14.5 | 7.7 | 6.6 | FALSE | FALSE | FALSE |  | 63 | 69 | 69 | TRUE | Integrated | 150 | 1.When the unit power is on/in heating mode,and if the outdoor temperature drops below 3oC for 30 seconds,after running for 25mins, the base pan heater will be actived for 5 minutes. 2. In defrost mode and the outdoor temperature lower 1oC for 10 seconds the base pan heater will be actived and will be 5 mins delay inactive after defrost. | Integrated 24V control allows the system to automatically switch from heating with the heat pump ductless systems to the conventional, electric heat pump, or dual fuel heating system based on a preselected outdoor temperature (when paired with a 24V controlled third party thermostat). | Wi-fi/ Smart communication available when paired with qualifying third party 24V thermostats. | N/A | R410A | USA, Canada | 40330 | 4.89 | 2.42 | 47000 | 4.95 | 2.78 | 51310 | 4.95 | 3.04 | 42640 | 4.33 | 2.89 | 54550 | 4.32 | 3.7 | 48160 | 4.96 | 2.85 | 49000 | 4.79 | 3 | 49000 | 4.79 | 3 | 30780 | 4.13 | 2.18 | 31000 | 3.98 | 2.28 | 31470 | 3.86 | 2.39 | 27230 | 3.99 | 2 | 34200 | 5.17 | 1.94 | 34200 | 5.17 | 1.94
06/13/23 | Live | Carrier | BRYANT HEATING AND COOLING SYSTEMS | PREFERRED VS HP | Singlezone Ducted, Centrally Ducted | 211658130 |  | HRCU-A-CB | 38MURAQ48AB3* | Ducted Indoor Units | CAP**6024AL* | 82*TA66110V21*** |  |  |  | 9.5 | 14.5 | 7.7 | 6.6 | FALSE | FALSE | FALSE |  | 63 | 69 | 69 | TRUE | Integrated | 150 | 1.When the unit power is on/in heating mode,and if the outdoor temperature drops below 3oC for 30 seconds,after running for 25mins, the base pan heater will be actived for 5 minutes. 2. In defrost mode and the outdoor temperature lower 1oC for 10 seconds the base pan heater will be actived and will be 5 mins delay inactive after defrost. | Integrated 24V control allows the system to automatically switch from heating with the heat pump ductless systems to the conventional, electric heat pump, or dual fuel heating system based on a preselected outdoor temperature (when paired with a 24V controlled third party thermostat). | Wi-fi/ Smart communication available when paired with qualifying third party 24V thermostats. | N/A | R410A | USA, Canada | 40760 | 4.95 | 2.41 | 47500 | 5 | 2.78 | 51860 | 5 | 3.04 | 43050 | 4.32 | 2.92 | 55090 | 4.31 | 3.75 | 48650 | 4.91 | 2.9 | 49500 | 4.74 | 3.06 | 49500 | 4.74 | 3.06 | 30970 | 4.12 | 2.2 | 31200 | 3.98 | 2.3 | 31670 | 3.85 | 2.41 | 27230 | 3.94 | 2.03 | 34200 | 5.11 | 1.96 | 34200 | 5.11 | 1.96
06/13/23 | Live | Carrier | BRYANT HEATING AND COOLING SYSTEMS | PREFERRED VS HP | Singlezone Ducted, Centrally Ducted | 211658152 |  | HRCU-A-CB | 38MURAQ48AB3* | Ducted Indoor Units | CAP**6024AL* | 8(0,1)*SA48070E21*** |  |  |  | 9.5 | 14.5 | 7.7 | 6.55 | FALSE | FALSE | FALSE |  | 63 | 69 | 69 | TRUE | Integrated | 150 | 1.When the unit power is on/in heating mode,and if the outdoor temperature drops below 3oC for 30 seconds,after running for 25mins, the base pan heater will be actived for 5 minutes. 2. In defrost mode and the outdoor temperature lower 1oC for 10 seconds the base pan heater will be actived and will be 5 mins delay inactive after defrost. | Integrated 24V control allows the system to automatically switch from heating with the heat pump ductless systems to the conventional, electric heat pump, or dual fuel heating system based on a preselected outdoor temperature (when paired with a 24V controlled third party thermostat). | Wi-fi/ Smart communication available when paired with qualifying third party 24V thermostats. | N/A | R410A | USA, Canada | 40330 | 4.89 | 2.42 | 47000 | 4.95 | 2.78 | 51310 | 4.95 | 3.04 | 42220 | 4.27 | 2.9 | 54020 | 4.26 | 3.72 | 48160 | 4.96 | 2.85 | 49000 | 4.79 | 3 | 49000 | 4.79 | 3 | 30780 | 4.13 | 2.18 | 31000 | 3.98 | 2.28 | 31470 | 3.86 | 2.39 | 27070 | 3.96 | 2 | 34000 | 5.14 | 1.94 | 34000 | 5.14 | 1.94
06/13/23 | Live | Carrier | BRYANT HEATING AND COOLING SYSTEMS | PREFERRED VS HP | Singlezone Ducted, Centrally Ducted | 211658179 |  | HRCU-A-CB | 38MURAQ48AB3* | Ducted Indoor Units | CAP**6024AL* | 8(0,1)*SA60090E21*** |  |  |  | 9.5 | 14.5 | 7.7 | 6.6 | FALSE | FALSE | FALSE |  | 63 | 69 | 69 | TRUE | Integrated | 150 | 1.When the unit power is on/in heating mode,and if the outdoor temperature drops below 3oC for 30 seconds,after running for 25mins, the base pan heater will be actived for 5 minutes. 2. In defrost mode and the outdoor temperature lower 1oC for 10 seconds the base pan heater will be actived and will be 5 mins delay inactive after defrost. | Integrated 24V control allows the system to automatically switch from heating with the heat pump ductless systems to the conventional, electric heat pump, or dual fuel heating system based on a preselected outdoor temperature (when paired with a 24V controlled third party thermostat). | Wi-fi/ Smart communication available when paired with qualifying third party 24V thermostats. | N/A | R410A | USA, Canada | 41190 | 5 | 2.41 | 48000 | 5.05 | 2.79 | 52400 | 5.05 | 3.04 | 43050 | 4.32 | 2.92 | 55090 | 4.31 | 3.75 | 48650 | 4.91 | 2.9 | 49500 | 4.74 | 3.06 | 49500 | 4.74 | 3.06 | 30970 | 4.12 | 2.2 | 31200 | 3.98 | 2.3 | 31670 | 3.85 | 2.41 | 27230 | 3.94 | 2.03 | 34200 | 5.11 | 1.96 | 34200 | 5.11 | 1.96
06/13/23 | Live | Carrier | BRYANT HEATING AND COOLING SYSTEMS | PREFERRED VS HP | Singlezone Ducted, Centrally Ducted | 211658192 |  | HRCU-A-CB | 38MURAQ48AB3* | Ducted Indoor Units | CAP**6024AL* | 8(0,1)*SA60090E24*** |  |  |  | 9.5 | 15.2 | 7.7 | 6.6 | FALSE | FALSE | FALSE |  | 62 | 69 | 69 | TRUE | Integrated | 150 | 1.When the unit power is on/in heating mode,and if the outdoor temperature drops below 3oC for 30 seconds,after running for 25mins, the base pan heater will be actived for 5 minutes. 2. In defrost mode and the outdoor temperature lower 1oC for 10 seconds the base pan heater will be actived and will be 5 mins delay inactive after defrost. | Integrated 24V control allows the system to automatically switch from heating with the heat pump ductless systems to the conventional, electric heat pump, or dual fuel heating system based on a preselected outdoor temperature (when paired with a 24V controlled third party thermostat). | Wi-fi/ Smart communication available when paired with qualifying third party 24V thermostats. | N/A | R410A | USA, Canada | 40330 | 4.89 | 2.42 | 47000 | 4.95 | 2.78 | 51310 | 4.95 | 3.04 | 42640 | 4.28 | 2.92 | 54550 | 4.27 | 3.74 | 48160 | 4.96 | 2.85 | 49000 | 4.79 | 3 | 49000 | 4.79 | 3 | 30580 | 4.11 | 2.18 | 30800 | 3.96 | 2.28 | 31260 | 3.83 | 2.39 | 27070 | 3.96 | 2 | 34000 | 5.14 | 1.94 | 34000 | 5.14 | 1.94
06/13/23 | Live | Carrier | BRYANT HEATING AND COOLING SYSTEMS | PREFERRED VS HP | Singlezone Ducted, Centrally Ducted | 211658205 |  | HRCU-A-CB | 38MURAQ48AB3* | Ducted Indoor Units | CAP**6024AL* | 8(0,1)*SA60135E24*** |  |  |  | 9.5 | 14.5 | 7.7 | 6.6 | FALSE | FALSE | FALSE |  | 63 | 69 | 69 | TRUE | Integrated | 150 | 1.When the unit power is on/in heating mode,and if the outdoor temperature drops below 3oC for 30 seconds,after running for 25mins, the base pan heater will be actived for 5 minutes. 2. In defrost mode and the outdoor temperature lower 1oC for 10 seconds the base pan heater will be actived and will be 5 mins delay inactive after defrost. | Integrated 24V control allows the system to automatically switch from heating with the heat pump ductless systems to the conventional, electric heat pump, or dual fuel heating system based on a preselected outdoor temperature (when paired with a 24V controlled third party thermostat). | Wi-fi/ Smart communication available when paired with qualifying third party 24V thermostats. | N/A | R410A | USA, Canada | 40330 | 4.89 | 2.42 | 47000 | 4.95 | 2.78 | 51310 | 4.95 | 3.04 | 42640 | 4.31 | 2.9 | 54550 | 4.3 | 3.72 | 48160 | 4.96 | 2.85 | 49000 | 4.79 | 3 | 49000 | 4.79 | 3 | 30780 | 4.13 | 2.18 | 31000 | 3.98 | 2.28 | 31470 | 3.86 | 2.39 | 27070 | 3.96 | 2 | 34000 | 5.14 | 1.94 | 34000 | 5.14 | 1.94
06/13/23 | Live | Carrier | BRYANT HEATING AND COOLING SYSTEMS | PREFERRED VS HP | Singlezone Ducted, Centrally Ducted | 211658218 |  | HRCU-A-CB | 38MURAQ48AB3* | Ducted Indoor Units | CAP**6024AL* | 912SD60080E21*** |  |  |  | 9.5 | 14.5 | 7.7 | 6.6 | FALSE | FALSE | FALSE |  | 63 | 69 | 69 | TRUE | Integrated | 150 | 1.When the unit power is on/in heating mode,and if the outdoor temperature drops below 3oC for 30 seconds,after running for 25mins, the base pan heater will be actived for 5 minutes. 2. In defrost mode and the outdoor temperature lower 1oC for 10 seconds the base pan heater will be actived and will be 5 mins delay inactive after defrost. | Integrated 24V control allows the system to automatically switch from heating with the heat pump ductless systems to the conventional, electric heat pump, or dual fuel heating system based on a preselected outdoor temperature (when paired with a 24V controlled third party thermostat). | Wi-fi/ Smart communication available when paired with qualifying third party 24V thermostats. | N/A | R410A | USA, Canada | 41190 | 5 | 2.41 | 48000 | 5.05 | 2.79 | 52400 | 5.05 | 3.04 | 43050 | 4.3 | 2.93 | 55090 | 4.29 | 3.76 | 48650 | 4.88 | 2.92 | 49500 | 4.71 | 3.08 | 49500 | 4.71 | 3.08 | 30970 | 4.12 | 2.2 | 31200 | 3.98 | 2.3 | 31670 | 3.85 | 2.41 | 27230 | 3.94 | 2.03 | 34200 | 5.11 | 1.96 | 34200 | 5.11 | 1.96
06/13/23 | Live | Carrier | BRYANT HEATING AND COOLING SYSTEMS | PREFERRED VS HP | Singlezone Ducted, Centrally Ducted | 211658230 |  | HRCU-A-CB | 38MURAQ48AB3* | Ducted Indoor Units | CAP**6024AL* | 912SD60100E21*** |  |  |  | 9.5 | 14.5 | 7.7 | 6.6 | FALSE | FALSE | FALSE |  | 63 | 69 | 69 | TRUE | Integrated | 150 | 1.When the unit power is on/in heating mode,and if the outdoor temperature drops below 3oC for 30 seconds,after running for 25mins, the base pan heater will be actived for 5 minutes. 2. In defrost mode and the outdoor temperature lower 1oC for 10 seconds the base pan heater will be actived and will be 5 mins delay inactive after defrost. | Integrated 24V control allows the system to automatically switch from heating with the heat pump ductless systems to the conventional, electric heat pump, or dual fuel heating system based on a preselected outdoor temperature (when paired with a 24V controlled third party thermostat). | Wi-fi/ Smart communication available when paired with qualifying third party 24V thermostats. | N/A | R410A | USA, Canada | 41190 | 5 | 2.41 | 48000 | 5.05 | 2.79 | 52400 | 5.05 | 3.04 | 43050 | 4.32 | 2.92 | 55090 | 4.31 | 3.75 | 48650 | 4.91 | 2.9 | 49500 | 4.74 | 3.06 | 49500 | 4.74 | 3.06 | 30970 | 4.12 | 2.2 | 31200 | 3.98 | 2.3 | 31670 | 3.85 | 2.41 | 27230 | 3.94 | 2.03 | 34200 | 5.11 | 1.96 | 34200 | 5.11 | 1.96
06/13/23 | Live | Carrier | BRYANT HEATING AND COOLING SYSTEMS | PREFERRED VS HP | Singlezone Ducted, Centrally Ducted | 211658242 |  | HRCU-A-CB | 38MURAQ48AB3* | Ducted Indoor Units | CAP**6024AL* | 915SB66120E24*** |  |  |  | 9.5 | 15.2 | 7.7 | 6.55 | FALSE | FALSE | FALSE |  | 62 | 69 | 69 | TRUE | Integrated | 150 | 1.When the unit power is on/in heating mode,and if the outdoor temperature drops below 3oC for 30 seconds,after running for 25mins, the base pan heater will be actived for 5 minutes. 2. In defrost mode and the outdoor temperature lower 1oC for 10 seconds the base pan heater will be actived and will be 5 mins delay inactive after defrost. | Integrated 24V control allows the system to automatically switch from heating with the heat pump ductless systems to the conventional, electric heat pump, or dual fuel heating system based on a preselected outdoor temperature (when paired with a 24V controlled third party thermostat). | Wi-fi/ Smart communication available when paired with qualifying third party 24V thermostats. | N/A | R410A | USA, Canada | 40330 | 4.89 | 2.42 | 47000 | 4.95 | 2.78 | 51310 | 4.95 | 3.04 | 42220 | 4.25 | 2.91 | 54020 | 4.24 | 3.73 | 48160 | 4.99 | 2.83 | 49000 | 4.82 | 2.98 | 49000 | 4.82 | 2.98 | 30580 | 4.11 | 2.18 | 30800 | 3.96 | 2.28 | 31260 | 3.83 | 2.39 | 27070 | 4 | 1.98 | 34000 | 5.19 | 1.92 | 34000 | 5.19 | 1.92
06/13/23 | Live | Carrier | BRYANT HEATING AND COOLING SYSTEMS | PREFERRED VS HP | Singlezone Ducted, Centrally Ducted | 211658254 |  | HRCU-A-CB | 38MURAQ48AB3* | Ducted Indoor Units | CAP**6024AL* | 915SB66140E24*** |  |  |  | 9.5 | 15 | 7.7 | 6.55 | FALSE | FALSE | FALSE |  | 63 | 69 | 69 | TRUE | Integrated | 150 | 1.When the unit power is on/in heating mode,and if the outdoor temperature drops below 3oC for 30 seconds,after running for 25mins, the base pan heater will be actived for 5 minutes. 2. In defrost mode and the outdoor temperature lower 1oC for 10 seconds the base pan heater will be actived and will be 5 mins delay inactive after defrost. | Integrated 24V control allows the system to automatically switch from heating with the heat pump ductless systems to the conventional, electric heat pump, or dual fuel heating system based on a preselected outdoor temperature (when paired with a 24V controlled third party thermostat). | Wi-fi/ Smart communication available when paired with qualifying third party 24V thermostats. | N/A | R410A | USA, Canada | 40330 | 4.89 | 2.42 | 47000 | 4.95 | 2.78 | 51310 | 4.95 | 3.04 | 42220 | 4.27 | 2.9 | 54020 | 4.26 | 3.72 | 48160 | 4.99 | 2.83 | 49000 | 4.82 | 2.98 | 49000 | 4.82 | 2.98 | 30780 | 4.13 | 2.18 | 31000 | 3.98 | 2.28 | 31470 | 3.86 | 2.39 | 27070 | 3.96 | 2 | 34000 | 5.14 | 1.94 | 34000 | 5.14 | 1.94
06/13/23 | Live | Carrier | BRYANT HEATING AND COOLING SYSTEMS | PREFERRED VS HP | Singlezone Ducted, Centrally Ducted | 211658266 |  | HRCU-A-CB | 38MURAQ48AB3* | Ducted Indoor Units | CAP**6024AL* | 83*SA60080E21*** |  |  |  | 9.5 | 15.5 | 7.7 | 6.6 | FALSE | FALSE | FALSE |  | 62 | 69 | 69 | TRUE | Integrated | 150 | 1.When the unit power is on/in heating mode,and if the outdoor temperature drops below 3oC for 30 seconds,after running for 25mins, the base pan heater will be actived for 5 minutes. 2. In defrost mode and the outdoor temperature lower 1oC for 10 seconds the base pan heater will be actived and will be 5 mins delay inactive after defrost. | Integrated 24V control allows the system to automatically switch from heating with the heat pump ductless systems to the conventional, electric heat pump, or dual fuel heating system based on a preselected outdoor temperature (when paired with a 24V controlled third party thermostat). | Wi-fi/ Smart communication available when paired with qualifying third party 24V thermostats. | N/A | R410A | USA, Canada | 40760 | 4.95 | 2.41 | 47500 | 5 | 2.78 | 51860 | 5 | 3.04 | 42640 | 4.24 | 2.95 | 54550 | 4.23 | 3.78 | 48160 | 4.92 | 2.87 | 49000 | 4.76 | 3.02 | 49000 | 4.76 | 3.02 | 30580 | 4.07 | 2.2 | 30800 | 3.92 | 2.3 | 31260 | 3.8 | 2.41 | 27070 | 3.96 | 2 | 34000 | 5.14 | 1.94 | 34000 | 5.14 | 1.94
06/13/23 | Live | Carrier | BRYANT HEATING AND COOLING SYSTEMS | PREFERRED VS HP | Singlezone Ducted, Centrally Ducted | 211658278 |  | HRCU-A-CB | 38MURAQ48AB3* | Ducted Indoor Units | CAP**6024AL* | OVLAAB060154 |  |  |  | 9.5 | 15.2 | 7.7 | 6.6 | FALSE | FALSE | FALSE |  | 63 | 69 | 69 | TRUE | Integrated | 150 | 1.When the unit power is on/in heating mode,and if the outdoor temperature drops below 3oC for 30 seconds,after running for 25mins, the base pan heater will be actived for 5 minutes. 2. In defrost mode and the outdoor temperature lower 1oC for 10 seconds the base pan heater will be actived and will be 5 mins delay inactive after defrost. | Integrated 24V control allows the system to automatically switch from heating with the heat pump ductless systems to the conventional, electric heat pump, or dual fuel heating system based on a preselected outdoor temperature (when paired with a 24V controlled third party thermostat). | Wi-fi/ Smart communication available when paired with qualifying third party 24V thermostats. | N/A | R410A | USA, Canada | 40760 | 4.95 | 2.41 | 47500 | 5 | 2.78 | 51860 | 5 | 3.04 | 43050 | 4.3 | 2.93 | 55090 | 4.29 | 3.76 | 48160 | 4.89 | 2.89 | 49000 | 4.72 | 3.04 | 49000 | 4.72 | 3.04 | 30780 | 4.1 | 2.2 | 31000 | 3.95 | 2.3 | 31470 | 3.82 | 2.41 | 27070 | 3.92 | 2.02 | 34000 | 5.08 | 1.96 | 34000 | 5.08 | 1.96
06/13/23 | Live | Carrier | BRYANT HEATING AND COOLING SYSTEMS | PREFERRED VS HP | Singlezone Ducted, Centrally Ducted | 211658288 |  | HRCU-A-CB | 38MURAQ48AB3* | Ducted Indoor Units | CAP**6024AL* | OVMAAB060154 |  |  |  | 9.5 | 15.2 | 7.7 | 6.6 | FALSE | FALSE | FALSE |  | 62 | 69 | 69 | TRUE | Integrated | 150 | 1.When the unit power is on/in heating mode,and if the outdoor temperature drops below 3oC for 30 seconds,after running for 25mins, the base pan heater will be actived for 5 minutes. 2. In defrost mode and the outdoor temperature lower 1oC for 10 seconds the base pan heater will be actived and will be 5 mins delay inactive after defrost. | Integrated 24V control allows the system to automatically switch from heating with the heat pump ductless systems to the conventional, electric heat pump, or dual fuel heating system based on a preselected outdoor temperature (when paired with a 24V controlled third party thermostat). | Wi-fi/ Smart communication available when paired with qualifying third party 24V thermostats. | N/A | R410A | USA, Canada | 40330 | 4.89 | 2.42 | 47000 | 4.95 | 2.78 | 51310 | 4.95 | 3.04 | 42640 | 4.28 | 2.92 | 54550 | 4.27 | 3.74 | 48160 | 4.96 | 2.85 | 49000 | 4.79 | 3 | 49000 | 4.79 | 3 | 30580 | 4.11 | 2.18 | 30800 | 3.96 | 2.28 | 31260 | 3.83 | 2.39 | 27070 | 3.96 | 2 | 34000 | 5.14 | 1.94 | 34000 | 5.14 | 1.94
06/13/23 | Live | Carrier | BRYANT HEATING AND COOLING SYSTEMS | PREFERRED VS HP | Singlezone Ducted, Centrally Ducted | 211658298 |  | HRCU-A-CB | 38MURAQ48AB3* | Ducted Indoor Units | CAP**6121AL* | 926SA60080V21*** |  |  |  | 9.5 | 14.5 | 7.7 | 6.6 | FALSE | FALSE | FALSE |  | 63 | 69 | 69 | TRUE | Integrated | 150 | 1.When the unit power is on/in heating mode,and if the outdoor temperature drops below 3oC for 30 seconds,after running for 25mins, the base pan heater will be actived for 5 minutes. 2. In defrost mode and the outdoor temperature lower 1oC for 10 seconds the base pan heater will be actived and will be 5 mins delay inactive after defrost. | Integrated 24V control allows the system to automatically switch from heating with the heat pump ductless systems to the conventional, electric heat pump, or dual fuel heating system based on a preselected outdoor temperature (when paired with a 24V controlled third party thermostat). | Wi-fi/ Smart communication available when paired with qualifying third party 24V thermostats. | N/A | R410A | USA, Canada | 40760 | 4.95 | 2.41 | 47500 | 5 | 2.78 | 51860 | 5 | 3.04 | 43050 | 4.32 | 2.92 | 55090 | 4.31 | 3.75 | 48650 | 4.94 | 2.89 | 49500 | 4.77 | 3.04 | 49500 | 4.77 | 3.04 | 30970 | 4.16 | 2.18 | 31200 | 4.01 | 2.28 | 31670 | 3.88 | 2.39 | 27230 | 3.99 | 2 | 34200 | 5.17 | 1.94 | 34200 | 5.17 | 1.94
06/13/23 | Live | Carrier | BRYANT HEATING AND COOLING SYSTEMS | PREFERRED VS HP | Singlezone Ducted, Centrally Ducted | 211658308 |  | HRCU-A-CB | 38MURAQ48AB3* | Ducted Indoor Units | CAP**6121AL* | 926SA60100V21*** |  |  |  | 9.5 | 14.5 | 7.7 | 6.6 | FALSE | FALSE | FALSE |  | 62 | 69 | 69 | TRUE | Integrated | 150 | 1.When the unit power is on/in heating mode,and if the outdoor temperature drops below 3oC for 30 seconds,after running for 25mins, the base pan heater will be actived for 5 minutes. 2. In defrost mode and the outdoor temperature lower 1oC for 10 seconds the base pan heater will be actived and will be 5 mins delay inactive after defrost. | Integrated 24V control allows the system to automatically switch from heating with the heat pump ductless systems to the conventional, electric heat pump, or dual fuel heating system based on a preselected outdoor temperature (when paired with a 24V controlled third party thermostat). | Wi-fi/ Smart communication available when paired with qualifying third party 24V thermostats. | N/A | R410A | USA, Canada | 41190 | 5 | 2.41 | 48000 | 5.05 | 2.79 | 52400 | 5.05 | 3.04 | 43050 | 4.3 | 2.93 | 55090 | 4.29 | 3.76 | 48650 | 4.94 | 2.89 | 49500 | 4.77 | 3.04 | 49500 | 4.77 | 3.04 | 30780 | 4.1 | 2.2 | 31000 | 3.95 | 2.3 | 31470 | 3.82 | 2.41 | 27230 | 3.94 | 2.03 | 34200 | 5.11 | 1.96 | 34200 | 5.11 | 1.96
06/20/23 | Live | Carrier | BRYANT HEATING AND COOLING SYSTEMS | PREFERRED VS HP | Singlezone Ducted, Centrally Ducted | 211658318 |  | HRCU-A-CB | 38MURAQ48AB3* | Ducted Indoor Units | CAP**6121AL* | 8(0,1)*SA48070E17*** |  |  |  | 9.5 | 14.3 | 7.7 | 6.55 | FALSE | FALSE | FALSE |  | 63 | 69 | 69 | TRUE | Integrated | 150 | 1.When the unit power is on/in heating mode,and if the outdoor temperature drops below 3oC for 30 seconds,after running for 25mins, the base pan heater will be actived for 5 minutes. 2. In defrost mode and the outdoor temperature lower 1oC for 10 seconds the base pan heater will be actived and will be 5 mins delay inactive after defrost. | Integrated 24V control allows the system to automatically switch from heating with the heat pump ductless systems to the conventional, electric heat pump, or dual fuel heating system based on a preselected outdoor temperature (when paired with a 24V controlled third party thermostat). | Wi-fi/ Smart communication available when paired with qualifying third party 24V thermostats. | N/A | R410A | USA, Canada | 40760 | 4.95 | 2.41 | 47500 | 5 | 2.78 | 51860 | 5 | 3.04 | 43050 | 4.35 | 2.9 | 55090 | 4.35 | 3.71 | 48650 | 4.97 | 2.87 | 49500 | 4.8 | 3.02 | 49500 | 4.8 | 3.02 | 30970 | 4.16 | 2.18 | 31200 | 4.01 | 2.28 | 31670 | 3.88 | 2.39 | 27230 | 3.99 | 2 | 34200 | 5.17 | 1.94 | 34200 | 5.17 | 1.94
06/20/23 | Live | Carrier | BRYANT HEATING AND COOLING SYSTEMS | PREFERRED VS HP | Singlezone Ducted, Centrally Ducted | 211658330 |  | HRCU-A-CB | 38MURAQ48AB3* | Ducted Indoor Units | CAP**6121AL* | 912SD66100E21*** |  |  |  | 9.5 | 15.2 | 7.7 | 6.6 | FALSE | FALSE | FALSE |  | 63 | 69 | 69 | TRUE | Integrated | 150 | 1.When the unit power is on/in heating mode,and if the outdoor temperature drops below 3oC for 30 seconds,after running for 25mins, the base pan heater will be actived for 5 minutes. 2. In defrost mode and the outdoor temperature lower 1oC for 10 seconds the base pan heater will be actived and will be 5 mins delay inactive after defrost. | Integrated 24V control allows the system to automatically switch from heating with the heat pump ductless systems to the conventional, electric heat pump, or dual fuel heating system based on a preselected outdoor temperature (when paired with a 24V controlled third party thermostat). | Wi-fi/ Smart communication available when paired with qualifying third party 24V thermostats. | N/A | R410A | USA, Canada | 40760 | 4.95 | 2.41 | 47500 | 5 | 2.78 | 51860 | 5 | 3.04 | 42640 | 4.24 | 2.95 | 54550 | 4.23 | 3.78 | 48160 | 4.92 | 2.87 | 49000 | 4.76 | 3.02 | 49000 | 4.76 | 3.02 | 30780 | 4.1 | 2.2 | 31000 | 3.95 | 2.3 | 31470 | 3.82 | 2.41 | 27070 | 3.96 | 2 | 34000 | 5.14 | 1.94 | 34000 | 5.14 | 1.94
06/20/23 | Live | Carrier | BRYANT HEATING AND COOLING SYSTEMS | PREFERRED VS HP | Singlezone Ducted, Centrally Ducted | 211658340 |  | HRCU-A-CB | 38MURAQ48AB3* | Ducted Indoor Units | CAP**6121AL* | 915SB66100E21*** |  |  |  | 9.5 | 15.5 | 7.7 | 6.6 | FALSE | FALSE | FALSE |  | 63 | 69 | 69 | TRUE | Integrated | 150 | 1.When the unit power is on/in heating mode,and if the outdoor temperature drops below 3oC for 30 seconds,after running for 25mins, the base pan heater will be actived for 5 minutes. 2. In defrost mode and the outdoor temperature lower 1oC for 10 seconds the base pan heater will be actived and will be 5 mins delay inactive after defrost. | Integrated 24V control allows the system to automatically switch from heating with the heat pump ductless systems to the conventional, electric heat pump, or dual fuel heating system based on a preselected outdoor temperature (when paired with a 24V controlled third party thermostat). | Wi-fi/ Smart communication available when paired with qualifying third party 24V thermostats. | N/A | R410A | USA, Canada | 40760 | 4.95 | 2.41 | 47500 | 5 | 2.78 | 51860 | 5 | 3.04 | 43050 | 4.27 | 2.95 | 55090 | 4.26 | 3.79 | 48160 | 4.92 | 2.87 | 49000 | 4.76 | 3.02 | 49000 | 4.76 | 3.02 | 30780 | 4.1 | 2.2 | 31000 | 3.95 | 2.3 | 31470 | 3.82 | 2.41 | 27070 | 3.96 | 2 | 34000 | 5.14 | 1.94 | 34000 | 5.14 | 1.94
06/20/23 | Live | Carrier | BRYANT HEATING AND COOLING SYSTEMS | PREFERRED VS HP | Singlezone Ducted, Centrally Ducted | 211658351 |  | HRCU-A-CB | 38MURAQ48AB3* | Ducted Indoor Units | CAP**6121AL* | 926TB66100V21*** |  |  |  | 9.5 | 15.5 | 7.7 | 6.6 | FALSE | FALSE | FALSE |  | 63 | 69 | 69 | TRUE | Integrated | 150 | 1.When the unit power is on/in heating mode,and if the outdoor temperature drops below 3oC for 30 seconds,after running for 25mins, the base pan heater will be actived for 5 minutes. 2. In defrost mode and the outdoor temperature lower 1oC for 10 seconds the base pan heater will be actived and will be 5 mins delay inactive after defrost. | Integrated 24V control allows the system to automatically switch from heating with the heat pump ductless systems to the conventional, electric heat pump, or dual fuel heating system based on a preselected outdoor temperature (when paired with a 24V controlled third party thermostat). | Wi-fi/ Smart communication available when paired with qualifying third party 24V thermostats. | N/A | R410A | USA, Canada | 40760 | 4.95 | 2.41 | 47500 | 5 | 2.78 | 51860 | 5 | 3.04 | 43050 | 4.25 | 2.97 | 55090 | 4.24 | 3.81 | 48160 | 4.89 | 2.89 | 49000 | 4.72 | 3.04 | 49000 | 4.72 | 3.04 | 30780 | 4.1 | 2.2 | 31000 | 3.95 | 2.3 | 31470 | 3.82 | 2.41 | 27070 | 3.92 | 2.02 | 34000 | 5.08 | 1.96 | 34000 | 5.08 | 1.96
06/20/23 | Live | Carrier | BRYANT HEATING AND COOLING SYSTEMS | PREFERRED VS HP | Singlezone Ducted, Centrally Ducted | 211658361 |  | HRCU-A-CB | 38MURAQ48AB3* | Ducted Indoor Units | CAP**6121AL* | 935SA60080E21*** |  |  |  | 9.5 | 14.5 | 7.7 | 6.6 | FALSE | FALSE | FALSE |  | 63 | 69 | 69 | TRUE | Integrated | 150 | 1.When the unit power is on/in heating mode,and if the outdoor temperature drops below 3oC for 30 seconds,after running for 25mins, the base pan heater will be actived for 5 minutes. 2. In defrost mode and the outdoor temperature lower 1oC for 10 seconds the base pan heater will be actived and will be 5 mins delay inactive after defrost. | Integrated 24V control allows the system to automatically switch from heating with the heat pump ductless systems to the conventional, electric heat pump, or dual fuel heating system based on a preselected outdoor temperature (when paired with a 24V controlled third party thermostat). | Wi-fi/ Smart communication available when paired with qualifying third party 24V thermostats. | N/A | R410A | USA, Canada | 40760 | 4.95 | 2.41 | 47500 | 5 | 2.78 | 51860 | 5 | 3.04 | 43050 | 4.32 | 2.92 | 55090 | 4.31 | 3.75 | 48650 | 4.97 | 2.87 | 49500 | 4.8 | 3.02 | 49500 | 4.8 | 3.02 | 30970 | 4.16 | 2.18 | 31200 | 4.01 | 2.28 | 31670 | 3.88 | 2.39 | 27230 | 3.99 | 2 | 34200 | 5.17 | 1.94 | 34200 | 5.17 | 1.94
06/20/23 | Live | Carrier | BRYANT HEATING AND COOLING SYSTEMS | PREFERRED VS HP | Singlezone Ducted, Centrally Ducted | 211658373 |  | HRCU-A-CB | 38MURAQ48AB3* | Ducted Indoor Units | CAP**6121AL* | 82*SA60070V21*** |  |  |  | 9.5 | 14.5 | 7.7 | 6.55 | FALSE | FALSE | FALSE |  | 63 | 69 | 69 | TRUE | Integrated | 150 | 1.When the unit power is on/in heating mode,and if the outdoor temperature drops below 3oC for 30 seconds,after running for 25mins, the base pan heater will be actived for 5 minutes. 2. In defrost mode and the outdoor temperature lower 1oC for 10 seconds the base pan heater will be actived and will be 5 mins delay inactive after defrost. | Integrated 24V control allows the system to automatically switch from heating with the heat pump ductless systems to the conventional, electric heat pump, or dual fuel heating system based on a preselected outdoor temperature (when paired with a 24V controlled third party thermostat). | Wi-fi/ Smart communication available when paired with qualifying third party 24V thermostats. | N/A | R410A | USA, Canada | 40760 | 4.95 | 2.41 | 47500 | 5 | 2.78 | 51860 | 5 | 3.04 | 42640 | 4.3 | 2.91 | 54550 | 4.29 | 3.73 | 48650 | 5.01 | 2.85 | 49500 | 4.84 | 3 | 49500 | 4.84 | 3 | 30970 | 4.16 | 2.18 | 31200 | 4.01 | 2.28 | 31670 | 3.88 | 2.39 | 27230 | 3.99 | 2 | 34200 | 5.17 | 1.94 | 34200 | 5.17 | 1.94
06/20/23 | Live | Carrier | BRYANT HEATING AND COOLING SYSTEMS | PREFERRED VS HP | Singlezone Ducted, Centrally Ducted | 211658383 |  | HRCU-A-CB | 38MURAQ48AB3* | Ducted Indoor Units | CAP**6121AL* | 82*SA60090V21*** |  |  |  | 9.5 | 14.5 | 7.7 | 6.6 | FALSE | FALSE | FALSE |  | 63 | 69 | 69 | TRUE | Integrated | 150 | 1.When the unit power is on/in heating mode,and if the outdoor temperature drops below 3oC for 30 seconds,after running for 25mins, the base pan heater will be actived for 5 minutes. 2. In defrost mode and the outdoor temperature lower 1oC for 10 seconds the base pan heater will be actived and will be 5 mins delay inactive after defrost. | Integrated 24V control allows the system to automatically switch from heating with the heat pump ductless systems to the conventional, electric heat pump, or dual fuel heating system based on a preselected outdoor temperature (when paired with a 24V controlled third party thermostat). | Wi-fi/ Smart communication available when paired with qualifying third party 24V thermostats. | N/A | R410A | USA, Canada | 41190 | 5 | 2.41 | 48000 | 5.05 | 2.79 | 52400 | 5.05 | 3.04 | 43470 | 4.33 | 2.94 | 55620 | 4.32 | 3.77 | 48650 | 4.88 | 2.92 | 49500 | 4.71 | 3.08 | 49500 | 4.71 | 3.08 | 30970 | 4.12 | 2.2 | 31200 | 3.98 | 2.3 | 31670 | 3.85 | 2.41 | 27230 | 3.94 | 2.03 | 34200 | 5.11 | 1.96 | 34200 | 5.11 | 1.96
06/20/23 | Live | Carrier | BRYANT HEATING AND COOLING SYSTEMS | PREFERRED VS HP | Singlezone Ducted, Centrally Ducted | 211658393 |  | HRCU-A-CB | 38MURAQ48AB3* | Ducted Indoor Units | CAP**6121AL* | 83*SA36040E17*** |  |  |  | 9.5 | 14.5 | 7.7 | 6.6 | FALSE | FALSE | FALSE |  | 63 | 69 | 69 | TRUE | Integrated | 150 | 1.When the unit power is on/in heating mode,and if the outdoor temperature drops below 3oC for 30 seconds,after running for 25mins, the base pan heater will be actived for 5 minutes. 2. In defrost mode and the outdoor temperature lower 1oC for 10 seconds the base pan heater will be actived and will be 5 mins delay inactive after defrost. | Integrated 24V control allows the system to automatically switch from heating with the heat pump ductless systems to the conventional, electric heat pump, or dual fuel heating system based on a preselected outdoor temperature (when paired with a 24V controlled third party thermostat). | Wi-fi/ Smart communication available when paired with qualifying third party 24V thermostats. | N/A | R410A | USA, Canada | 41190 | 5 | 2.41 | 48000 | 5.05 | 2.79 | 52400 | 5.05 | 3.04 | 43470 | 4.36 | 2.92 | 55620 | 4.35 | 3.75 | 48650 | 4.91 | 2.9 | 49500 | 4.74 | 3.06 | 49500 | 4.74 | 3.06 | 30970 | 4.12 | 2.2 | 31200 | 3.98 | 2.3 | 31670 | 3.85 | 2.41 | 27230 | 3.94 | 2.03 | 34200 | 5.11 | 1.96 | 34200 | 5.11 | 1.96
06/20/23 | Live | Carrier | BRYANT HEATING AND COOLING SYSTEMS | PREFERRED VS HP | Singlezone Ducted, Centrally Ducted | 211658405 |  | HRCU-A-CB | 38MURAQ48AB3* | Ducted Indoor Units | CAP**6121AL* | 82*TA48090V17*** |  |  |  | 9.5 | 14.5 | 7.7 | 6.6 | FALSE | FALSE | FALSE |  | 62 | 69 | 69 | TRUE | Integrated | 150 | 1.When the unit power is on/in heating mode,and if the outdoor temperature drops below 3oC for 30 seconds,after running for 25mins, the base pan heater will be actived for 5 minutes. 2. In defrost mode and the outdoor temperature lower 1oC for 10 seconds the base pan heater will be actived and will be 5 mins delay inactive after defrost. | Integrated 24V control allows the system to automatically switch from heating with the heat pump ductless systems to the conventional, electric heat pump, or dual fuel heating system based on a preselected outdoor temperature (when paired with a 24V controlled third party thermostat). | Wi-fi/ Smart communication available when paired with qualifying third party 24V thermostats. | N/A | R410A | USA, Canada | 40760 | 4.95 | 2.41 | 47500 | 5 | 2.78 | 51860 | 5 | 3.04 | 43050 | 4.3 | 2.93 | 55090 | 4.29 | 3.76 | 48650 | 4.94 | 2.89 | 49500 | 4.77 | 3.04 | 49500 | 4.77 | 3.04 | 30780 | 4.1 | 2.2 | 31000 | 3.95 | 2.3 | 31470 | 3.82 | 2.41 | 27230 | 3.99 | 2 | 34200 | 5.17 | 1.94 | 34200 | 5.17 | 1.94
06/20/23 | Live | Carrier | BRYANT HEATING AND COOLING SYSTEMS | PREFERRED VS HP | Singlezone Ducted, Centrally Ducted | 211658408 |  | HRCU-A-CB | 38MURAQ48AB3* | Ducted Indoor Units | CAP**6121AL* | 82*TA60090V21*** |  |  |  | 9.5 | 14.5 | 7.7 | 6.6 | FALSE | FALSE | FALSE |  | 63 | 69 | 69 | TRUE | Integrated | 150 | 1.When the unit power is on/in heating mode,and if the outdoor temperature drops below 3oC for 30 seconds,after running for 25mins, the base pan heater will be actived for 5 minutes. 2. In defrost mode and the outdoor temperature lower 1oC for 10 seconds the base pan heater will be actived and will be 5 mins delay inactive after defrost. | Integrated 24V control allows the system to automatically switch from heating with the heat pump ductless systems to the conventional, electric heat pump, or dual fuel heating system based on a preselected outdoor temperature (when paired with a 24V controlled third party thermostat). | Wi-fi/ Smart communication available when paired with qualifying third party 24V thermostats. | N/A | R410A | USA, Canada | 41190 | 5 | 2.41 | 48000 | 5.05 | 2.79 | 52400 | 5.05 | 3.04 | 43470 | 4.33 | 2.94 | 55620 | 4.32 | 3.77 | 48650 | 4.88 | 2.92 | 49500 | 4.71 | 3.08 | 49500 | 4.71 | 3.08 | 30970 | 4.12 | 2.2 | 31200 | 3.98 | 2.3 | 31670 | 3.85 | 2.41 | 27230 | 3.94 | 2.03 | 34200 | 5.11 | 1.96 | 34200 | 5.11 | 1.96
06/20/23 | Live | Carrier | BRYANT HEATING AND COOLING SYSTEMS | PREFERRED VS HP | Singlezone Ducted, Centrally Ducted | 211658419 |  | HRCU-A-CB | 38MURAQ48AB3* | Ducted Indoor Units | CAP**6121AL* | 915SB60080E21*** |  |  |  | 9.5 | 15 | 7.7 | 6.55 | FALSE | FALSE | FALSE |  | 63 | 69 | 69 | TRUE | Integrated | 150 | 1.When the unit power is on/in heating mode,and if the outdoor temperature drops below 3oC for 30 seconds,after running for 25mins, the base pan heater will be actived for 5 minutes. 2. In defrost mode and the outdoor temperature lower 1oC for 10 seconds the base pan heater will be actived and will be 5 mins delay inactive after defrost. | Integrated 24V control allows the system to automatically switch from heating with the heat pump ductless systems to the conventional, electric heat pump, or dual fuel heating system based on a preselected outdoor temperature (when paired with a 24V controlled third party thermostat). | Wi-fi/ Smart communication available when paired with qualifying third party 24V thermostats. | N/A | R410A | USA, Canada | 40760 | 4.95 | 2.41 | 47500 | 5 | 2.78 | 51860 | 5 | 3.04 | 42640 | 4.28 | 2.92 | 54550 | 4.27 | 3.74 | 48160 | 4.96 | 2.85 | 49000 | 4.79 | 3 | 49000 | 4.79 | 3 | 30780 | 4.13 | 2.18 | 31000 | 3.98 | 2.28 | 31470 | 3.86 | 2.39 | 27230 | 3.99 | 2 | 34200 | 5.17 | 1.94 | 34200 | 5.17 | 1.94
06/20/23 | Live | Carrier | BRYANT HEATING AND COOLING SYSTEMS | PREFERRED VS HP | Singlezone Ducted, Centrally Ducted | 211658431 |  | HRCU-A-CB | 38MURAQ48AB3* | Ducted Indoor Units | CAP**6121AL* | 915SB60100E21*** |  |  |  | 9.5 | 14.5 | 7.7 | 6.6 | FALSE | FALSE | FALSE |  | 62 | 69 | 69 | TRUE | Integrated | 150 | 1.When the unit power is on/in heating mode,and if the outdoor temperature drops below 3oC for 30 seconds,after running for 25mins, the base pan heater will be actived for 5 minutes. 2. In defrost mode and the outdoor temperature lower 1oC for 10 seconds the base pan heater will be actived and will be 5 mins delay inactive after defrost. | Integrated 24V control allows the system to automatically switch from heating with the heat pump ductless systems to the conventional, electric heat pump, or dual fuel heating system based on a preselected outdoor temperature (when paired with a 24V controlled third party thermostat). | Wi-fi/ Smart communication available when paired with qualifying third party 24V thermostats. | N/A | R410A | USA, Canada | 40760 | 4.95 | 2.41 | 47500 | 5 | 2.78 | 51860 | 5 | 3.04 | 43050 | 4.3 | 2.93 | 55090 | 4.29 | 3.76 | 48650 | 4.94 | 2.89 | 49500 | 4.77 | 3.04 | 49500 | 4.77 | 3.04 | 30780 | 4.1 | 2.2 | 31000 | 3.95 | 2.3 | 31470 | 3.82 | 2.41 | 27230 | 3.99 | 2 | 34200 | 5.17 | 1.94 | 34200 | 5.17 | 1.94
06/20/23 | Live | Carrier | BRYANT HEATING AND COOLING SYSTEMS | PREFERRED VS HP | Singlezone Ducted, Centrally Ducted | 211658443 |  | HRCU-A-CB | 38MURAQ48AB3* | Ducted Indoor Units | CAP**6121AL* | 82*TA48070V17*** |  |  |  | 9.5 | 14.5 | 7.7 | 6.55 | FALSE | FALSE | FALSE |  | 62 | 69 | 69 | TRUE | Integrated | 150 | 1.When the unit power is on/in heating mode,and if the outdoor temperature drops below 3oC for 30 seconds,after running for 25mins, the base pan heater will be actived for 5 minutes. 2. In defrost mode and the outdoor temperature lower 1oC for 10 seconds the base pan heater will be actived and will be 5 mins delay inactive after defrost. | Integrated 24V control allows the system to automatically switch from heating with the heat pump ductless systems to the conventional, electric heat pump, or dual fuel heating system based on a preselected outdoor temperature (when paired with a 24V controlled third party thermostat). | Wi-fi/ Smart communication available when paired with qualifying third party 24V thermostats. | N/A | R410A | USA, Canada | 40760 | 4.95 | 2.41 | 47500 | 5 | 2.78 | 51860 | 5 | 3.04 | 42640 | 4.3 | 2.91 | 54550 | 4.29 | 3.73 | 48650 | 5.01 | 2.85 | 49500 | 4.84 | 3 | 49500 | 4.84 | 3 | 30780 | 4.13 | 2.18 | 31000 | 3.98 | 2.28 | 31470 | 3.86 | 2.39 | 27230 | 3.99 | 2 | 34200 | 5.17 | 1.94 | 34200 | 5.17 | 1.94
06/20/23 | Live | Carrier | BRYANT HEATING AND COOLING SYSTEMS | PREFERRED VS HP | Singlezone Ducted, Centrally Ducted | 211658454 |  | HRCU-A-CB | 38MURAQ48AB3* | Ducted Indoor Units | CAP**6121AL* | 926TB60080V21*** |  |  |  | 9.5 | 14.5 | 7.7 | 6.6 | FALSE | FALSE | FALSE |  | 63 | 69 | 69 | TRUE | Integrated | 150 | 1.When the unit power is on/in heating mode,and if the outdoor temperature drops below 3oC for 30 seconds,after running for 25mins, the base pan heater will be actived for 5 minutes. 2. In defrost mode and the outdoor temperature lower 1oC for 10 seconds the base pan heater will be actived and will be 5 mins delay inactive after defrost. | Integrated 24V control allows the system to automatically switch from heating with the heat pump ductless systems to the conventional, electric heat pump, or dual fuel heating system based on a preselected outdoor temperature (when paired with a 24V controlled third party thermostat). | Wi-fi/ Smart communication available when paired with qualifying third party 24V thermostats. | N/A | R410A | USA, Canada | 41190 | 5 | 2.41 | 48000 | 5.05 | 2.79 | 52400 | 5.05 | 3.04 | 43050 | 4.32 | 2.92 | 55090 | 4.31 | 3.75 | 48650 | 4.91 | 2.9 | 49500 | 4.74 | 3.06 | 49500 | 4.74 | 3.06 | 30970 | 4.12 | 2.2 | 31200 | 3.98 | 2.3 | 31670 | 3.85 | 2.41 | 27230 | 3.94 | 2.03 | 34200 | 5.11 | 1.96 | 34200 | 5.11 | 1.96
06/20/23 | Live | Carrier | BRYANT HEATING AND COOLING SYSTEMS | PREFERRED VS HP | Singlezone Ducted, Centrally Ducted | 211658465 |  | HRCU-A-CB | 38MURAQ48AB3* | Ducted Indoor Units | CAP**6121AL* | 926TB60100V21*** |  |  |  | 9.5 | 14.5 | 7.7 | 6.6 | FALSE | FALSE | FALSE |  | 63 | 69 | 69 | TRUE | Integrated | 150 | 1.When the unit power is on/in heating mode,and if the outdoor temperature drops below 3oC for 30 seconds,after running for 25mins, the base pan heater will be actived for 5 minutes. 2. In defrost mode and the outdoor temperature lower 1oC for 10 seconds the base pan heater will be actived and will be 5 mins delay inactive after defrost. | Integrated 24V control allows the system to automatically switch from heating with the heat pump ductless systems to the conventional, electric heat pump, or dual fuel heating system based on a preselected outdoor temperature (when paired with a 24V controlled third party thermostat). | Wi-fi/ Smart communication available when paired with qualifying third party 24V thermostats. | N/A | R410A | USA, Canada | 41190 | 5 | 2.41 | 48000 | 5.05 | 2.79 | 52400 | 5.05 | 3.04 | 43050 | 4.32 | 2.92 | 55090 | 4.31 | 3.75 | 48650 | 4.94 | 2.89 | 49500 | 4.77 | 3.04 | 49500 | 4.77 | 3.04 | 30970 | 4.12 | 2.2 | 31200 | 3.98 | 2.3 | 31670 | 3.85 | 2.41 | 27230 | 3.99 | 2 | 34200 | 5.17 | 1.94 | 34200 | 5.17 | 1.94
06/20/23 | Live | Carrier | BRYANT HEATING AND COOLING SYSTEMS | PREFERRED VS HP | Singlezone Ducted, Centrally Ducted | 211658476 |  | HRCU-A-CB | 38MURAQ48AB3* | Ducted Indoor Units | CAP**6121AL* | 82*TA66110V21*** |  |  |  | 9.5 | 14.5 | 7.8 | 6.6 | FALSE | FALSE | FALSE |  | 63 | 69 | 69 | TRUE | Integrated | 150 | 1.When the unit power is on/in heating mode,and if the outdoor temperature drops below 3oC for 30 seconds,after running for 25mins, the base pan heater will be actived for 5 minutes. 2. In defrost mode and the outdoor temperature lower 1oC for 10 seconds the base pan heater will be actived and will be 5 mins delay inactive after defrost. | Integrated 24V control allows the system to automatically switch from heating with the heat pump ductless systems to the conventional, electric heat pump, or dual fuel heating system based on a preselected outdoor temperature (when paired with a 24V controlled third party thermostat). | Wi-fi/ Smart communication available when paired with qualifying third party 24V thermostats. | N/A | R410A | USA, Canada | 41190 | 5 | 2.41 | 48000 | 5.05 | 2.79 | 52400 | 5.05 | 3.04 | 43470 | 4.33 | 2.94 | 55620 | 4.32 | 3.77 | 48650 | 4.88 | 2.92 | 49500 | 4.71 | 3.08 | 49500 | 4.71 | 3.08 | 30970 | 4.12 | 2.2 | 31200 | 3.98 | 2.3 | 31670 | 3.85 | 2.41 | 27230 | 3.94 | 2.03 | 34200 | 5.11 | 1.96 | 34200 | 5.11 | 1.96
06/20/23 | Live | Carrier | BRYANT HEATING AND COOLING SYSTEMS | PREFERRED VS HP | Singlezone Ducted, Centrally Ducted | 211658487 |  | HRCU-A-CB | 38MURAQ48AB3* | Ducted Indoor Units | CAP**6121AL* | 8(0,1)*SA48070E21*** |  |  |  | 9.5 | 14.5 | 7.7 | 6.6 | FALSE | FALSE | FALSE |  | 62 | 69 | 69 | TRUE | Integrated | 150 | 1.When the unit power is on/in heating mode,and if the outdoor temperature drops below 3oC for 30 seconds,after running for 25mins, the base pan heater will be actived for 5 minutes. 2. In defrost mode and the outdoor temperature lower 1oC for 10 seconds the base pan heater will be actived and will be 5 mins delay inactive after defrost. | Integrated 24V control allows the system to automatically switch from heating with the heat pump ductless systems to the conventional, electric heat pump, or dual fuel heating system based on a preselected outdoor temperature (when paired with a 24V controlled third party thermostat). | Wi-fi/ Smart communication available when paired with qualifying third party 24V thermostats. | N/A | R410A | USA, Canada | 40760 | 4.95 | 2.41 | 47500 | 5 | 2.78 | 51860 | 5 | 3.04 | 43050 | 4.3 | 2.93 | 55090 | 4.29 | 3.76 | 48650 | 4.97 | 2.87 | 49500 | 4.8 | 3.02 | 49500 | 4.8 | 3.02 | 30780 | 4.13 | 2.18 | 31000 | 3.98 | 2.28 | 31470 | 3.86 | 2.39 | 27230 | 3.99 | 2 | 34200 | 5.17 | 1.94 | 34200 | 5.17 | 1.94
06/20/23 | Live | Carrier | BRYANT HEATING AND COOLING SYSTEMS | PREFERRED VS HP | Singlezone Ducted, Centrally Ducted | 211658500 |  | HRCU-A-CB | 38MURAQ48AB3* | Ducted Indoor Units | CAP**6121AL* | 8(0,1)*SA60090E21*** |  |  |  | 9.5 | 14.5 | 7.8 | 6.6 | FALSE | FALSE | FALSE |  | 63 | 69 | 69 | TRUE | Integrated | 150 | 1.When the unit power is on/in heating mode,and if the outdoor temperature drops below 3oC for 30 seconds,after running for 25mins, the base pan heater will be actived for 5 minutes. 2. In defrost mode and the outdoor temperature lower 1oC for 10 seconds the base pan heater will be actived and will be 5 mins delay inactive after defrost. | Integrated 24V control allows the system to automatically switch from heating with the heat pump ductless systems to the conventional, electric heat pump, or dual fuel heating system based on a preselected outdoor temperature (when paired with a 24V controlled third party thermostat). | Wi-fi/ Smart communication available when paired with qualifying third party 24V thermostats. | N/A | R410A | USA, Canada | 41620 | 5.05 | 2.42 | 48500 | 5.11 | 2.78 | 52950 | 5.1 | 3.04 | 43470 | 4.31 | 2.96 | 55620 | 4.3 | 3.79 | 48650 | 4.84 | 2.95 | 49500 | 4.68 | 3.1 | 49500 | 4.68 | 3.1 | 30970 | 4.09 | 2.22 | 31200 | 3.94 | 2.32 | 31670 | 3.81 | 2.44 | 27230 | 3.94 | 2.03 | 34200 | 5.11 | 1.96 | 34200 | 5.11 | 1.96
06/20/23 | Live | Carrier | BRYANT HEATING AND COOLING SYSTEMS | PREFERRED VS HP | Singlezone Ducted, Centrally Ducted | 211658513 |  | HRCU-A-CB | 38MURAQ48AB3* | Ducted Indoor Units | CAP**6121AL* | 912SD60080E21*** |  |  |  | 9.5 | 14.5 | 7.8 | 6.6 | FALSE | FALSE | FALSE |  | 63 | 69 | 69 | TRUE | Integrated | 150 | 1.When the unit power is on/in heating mode,and if the outdoor temperature drops below 3oC for 30 seconds,after running for 25mins, the base pan heater will be actived for 5 minutes. 2. In defrost mode and the outdoor temperature lower 1oC for 10 seconds the base pan heater will be actived and will be 5 mins delay inactive after defrost. | Integrated 24V control allows the system to automatically switch from heating with the heat pump ductless systems to the conventional, electric heat pump, or dual fuel heating system based on a preselected outdoor temperature (when paired with a 24V controlled third party thermostat). | Wi-fi/ Smart communication available when paired with qualifying third party 24V thermostats. | N/A | R410A | USA, Canada | 41620 | 5.05 | 2.42 | 48500 | 5.11 | 2.78 | 52950 | 5.1 | 3.04 | 43470 | 4.31 | 2.96 | 55620 | 4.3 | 3.79 | 48650 | 4.84 | 2.95 | 49500 | 4.68 | 3.1 | 49500 | 4.68 | 3.1 | 30970 | 4.09 | 2.22 | 31200 | 3.94 | 2.32 | 31670 | 3.81 | 2.44 | 27230 | 3.9 | 2.05 | 34200 | 5.06 | 1.98 | 34200 | 5.06 | 1.98
06/20/23 | Live | Carrier | BRYANT HEATING AND COOLING SYSTEMS | PREFERRED VS HP | Singlezone Ducted, Centrally Ducted | 211658525 |  | HRCU-A-CB | 38MURAQ48AB3* | Ducted Indoor Units | CAP**6121AL* | 912SD60100E21*** |  |  |  | 9.5 | 14.5 | 7.8 | 6.6 | FALSE | FALSE | FALSE |  | 63 | 69 | 69 | TRUE | Integrated | 150 | 1.When the unit power is on/in heating mode,and if the outdoor temperature drops below 3oC for 30 seconds,after running for 25mins, the base pan heater will be actived for 5 minutes. 2. In defrost mode and the outdoor temperature lower 1oC for 10 seconds the base pan heater will be actived and will be 5 mins delay inactive after defrost. | Integrated 24V control allows the system to automatically switch from heating with the heat pump ductless systems to the conventional, electric heat pump, or dual fuel heating system based on a preselected outdoor temperature (when paired with a 24V controlled third party thermostat). | Wi-fi/ Smart communication available when paired with qualifying third party 24V thermostats. | N/A | R410A | USA, Canada | 41620 | 5.05 | 2.42 | 48500 | 5.11 | 2.78 | 52950 | 5.1 | 3.04 | 43470 | 4.31 | 2.96 | 55620 | 4.3 | 3.79 | 48650 | 4.84 | 2.95 | 49500 | 4.68 | 3.1 | 49500 | 4.68 | 3.1 | 30970 | 4.09 | 2.22 | 31200 | 3.94 | 2.32 | 31670 | 3.81 | 2.44 | 27230 | 3.94 | 2.03 | 34200 | 5.11 | 1.96 | 34200 | 5.11 | 1.96
06/20/23 | Live | Carrier | BRYANT HEATING AND COOLING SYSTEMS | PREFERRED VS HP | Singlezone Ducted, Centrally Ducted | 211658537 |  | HRCU-A-CB | 38MURAQ48AB3* | Ducted Indoor Units | CAP**6121AL* | 83*SA60080E21*** |  |  |  | 9.5 | 15.5 | 7.7 | 6.6 | FALSE | FALSE | FALSE |  | 63 | 69 | 69 | TRUE | Integrated | 150 | 1.When the unit power is on/in heating mode,and if the outdoor temperature drops below 3oC for 30 seconds,after running for 25mins, the base pan heater will be actived for 5 minutes. 2. In defrost mode and the outdoor temperature lower 1oC for 10 seconds the base pan heater will be actived and will be 5 mins delay inactive after defrost. | Integrated 24V control allows the system to automatically switch from heating with the heat pump ductless systems to the conventional, electric heat pump, or dual fuel heating system based on a preselected outdoor temperature (when paired with a 24V controlled third party thermostat). | Wi-fi/ Smart communication available when paired with qualifying third party 24V thermostats. | N/A | R410A | USA, Canada | 41190 | 5 | 2.41 | 48000 | 5.05 | 2.79 | 52400 | 5.05 | 3.04 | 43050 | 4.23 | 2.98 | 55090 | 4.22 | 3.83 | 48160 | 4.86 | 2.9 | 49000 | 4.69 | 3.06 | 49000 | 4.69 | 3.06 | 30780 | 4.1 | 2.2 | 31000 | 3.95 | 2.3 | 31470 | 3.82 | 2.41 | 27070 | 3.92 | 2.02 | 34000 | 5.08 | 1.96 | 34000 | 5.08 | 1.96
06/20/23 | Live | Carrier | BRYANT HEATING AND COOLING SYSTEMS | PREFERRED VS HP | Singlezone Ducted, Centrally Ducted | 211658549 |  | HRCU-A-CB | 38MURAQ48AB3* | Ducted Indoor Units | CAP**6121AL* | 83*SA48060E17*** |  |  |  | 9.5 | 15.2 | 7.7 | 6.6 | FALSE | FALSE | FALSE |  | 63 | 69 | 69 | TRUE | Integrated | 150 | 1.When the unit power is on/in heating mode,and if the outdoor temperature drops below 3oC for 30 seconds,after running for 25mins, the base pan heater will be actived for 5 minutes. 2. In defrost mode and the outdoor temperature lower 1oC for 10 seconds the base pan heater will be actived and will be 5 mins delay inactive after defrost. | Integrated 24V control allows the system to automatically switch from heating with the heat pump ductless systems to the conventional, electric heat pump, or dual fuel heating system based on a preselected outdoor temperature (when paired with a 24V controlled third party thermostat). | Wi-fi/ Smart communication available when paired with qualifying third party 24V thermostats. | N/A | R410A | USA, Canada | 40760 | 4.95 | 2.41 | 47500 | 5 | 2.78 | 51860 | 5 | 3.04 | 43050 | 4.28 | 2.95 | 55090 | 4.28 | 3.77 | 48160 | 4.92 | 2.87 | 49000 | 4.76 | 3.02 | 49000 | 4.76 | 3.02 | 30780 | 4.1 | 2.2 | 31000 | 3.95 | 2.3 | 31470 | 3.82 | 2.41 | 27070 | 3.96 | 2 | 34000 | 5.14 | 1.94 | 34000 | 5.14 | 1.94
06/20/23 | Live | Carrier | BRYANT HEATING AND COOLING SYSTEMS | PREFERRED VS HP | Singlezone Ducted, Centrally Ducted | 211658561 |  | HRCU-A-CB | 38MURAQ48AB3* | Ducted Indoor Units | CAP**6124AL* | 926SA60080V21*** |  |  |  | 9.5 | 14.5 | 7.7 | 6.6 | FALSE | FALSE | FALSE |  | 63 | 69 | 69 | TRUE | Integrated | 150 | 1.When the unit power is on/in heating mode,and if the outdoor temperature drops below 3oC for 30 seconds,after running for 25mins, the base pan heater will be actived for 5 minutes. 2. In defrost mode and the outdoor temperature lower 1oC for 10 seconds the base pan heater will be actived and will be 5 mins delay inactive after defrost. | Integrated 24V control allows the system to automatically switch from heating with the heat pump ductless systems to the conventional, electric heat pump, or dual fuel heating system based on a preselected outdoor temperature (when paired with a 24V controlled third party thermostat). | Wi-fi/ Smart communication available when paired with qualifying third party 24V thermostats. | N/A | R410A | USA, Canada | 41190 | 5 | 2.41 | 48000 | 5.05 | 2.79 | 52400 | 5.05 | 3.04 | 43050 | 4.3 | 2.93 | 55090 | 4.29 | 3.76 | 48650 | 4.94 | 2.89 | 49500 | 4.77 | 3.04 | 49500 | 4.77 | 3.04 | 30970 | 4.12 | 2.2 | 31200 | 3.98 | 2.3 | 31670 | 3.85 | 2.41 | 27230 | 3.94 | 2.03 | 34200 | 5.11 | 1.96 | 34200 | 5.11 | 1.96
06/20/23 | Live | Carrier | BRYANT HEATING AND COOLING SYSTEMS | PREFERRED VS HP | Singlezone Ducted, Centrally Ducted | 211658571 |  | HRCU-A-CB | 38MURAQ48AB3* | Ducted Indoor Units | CAP**6124AL* | 926SA60100V21*** |  |  |  | 9.5 | 15 | 7.7 | 6.6 | FALSE | FALSE | FALSE |  | 62 | 69 | 69 | TRUE | Integrated | 150 | 1.When the unit power is on/in heating mode,and if the outdoor temperature drops below 3oC for 30 seconds,after running for 25mins, the base pan heater will be actived for 5 minutes. 2. In defrost mode and the outdoor temperature lower 1oC for 10 seconds the base pan heater will be actived and will be 5 mins delay inactive after defrost. | Integrated 24V control allows the system to automatically switch from heating with the heat pump ductless systems to the conventional, electric heat pump, or dual fuel heating system based on a preselected outdoor temperature (when paired with a 24V controlled third party thermostat). | Wi-fi/ Smart communication available when paired with qualifying third party 24V thermostats. | N/A | R410A | USA, Canada | 41190 | 5 | 2.41 | 48000 | 5.05 | 2.79 | 52400 | 5.05 | 3.04 | 43050 | 4.27 | 2.95 | 55090 | 4.26 | 3.79 | 48650 | 4.91 | 2.9 | 49500 | 4.74 | 3.06 | 49500 | 4.74 | 3.06 | 30780 | 4.1 | 2.2 | 31000 | 3.95 | 2.3 | 31470 | 3.82 | 2.41 | 27230 | 3.94 | 2.03 | 34200 | 5.11 | 1.96 | 34200 | 5.11 | 1.96
06/20/23 | Live | Carrier | BRYANT HEATING AND COOLING SYSTEMS | PREFERRED VS HP | Singlezone Ducted, Centrally Ducted | 211658581 |  | HRCU-A-CB | 38MURAQ48AB3* | Ducted Indoor Units | CAP**6124AL* | 926SA66120V24*** |  |  |  | 9.5 | 15.2 | 7.7 | 6.6 | FALSE | FALSE | FALSE |  | 63 | 69 | 69 | TRUE | Integrated | 150 | 1.When the unit power is on/in heating mode,and if the outdoor temperature drops below 3oC for 30 seconds,after running for 25mins, the base pan heater will be actived for 5 minutes. 2. In defrost mode and the outdoor temperature lower 1oC for 10 seconds the base pan heater will be actived and will be 5 mins delay inactive after defrost. | Integrated 24V control allows the system to automatically switch from heating with the heat pump ductless systems to the conventional, electric heat pump, or dual fuel heating system based on a preselected outdoor temperature (when paired with a 24V controlled third party thermostat). | Wi-fi/ Smart communication available when paired with qualifying third party 24V thermostats. | N/A | R410A | USA, Canada | 40760 | 4.95 | 2.41 | 47500 | 5 | 2.78 | 51860 | 5 | 3.04 | 43050 | 4.27 | 2.95 | 55090 | 4.26 | 3.79 | 48160 | 4.89 | 2.89 | 49000 | 4.72 | 3.04 | 49000 | 4.72 | 3.04 | 30780 | 4.1 | 2.2 | 31000 | 3.95 | 2.3 | 31470 | 3.82 | 2.41 | 27070 | 3.92 | 2.02 | 34000 | 5.08 | 1.96 | 34000 | 5.08 | 1.96
06/20/23 | Live | Carrier | BRYANT HEATING AND COOLING SYSTEMS | PREFERRED VS HP | Singlezone Ducted, Centrally Ducted | 211658591 |  | HRCU-A-CB | 38MURAQ48AB3* | Ducted Indoor Units | CAP**6124AL* | 912SD66100E21*** |  |  |  | 9.5 | 15.5 | 7.7 | 6.6 | FALSE | FALSE | FALSE |  | 63 | 69 | 69 | TRUE | Integrated | 150 | 1.When the unit power is on/in heating mode,and if the outdoor temperature drops below 3oC for 30 seconds,after running for 25mins, the base pan heater will be actived for 5 minutes. 2. In defrost mode and the outdoor temperature lower 1oC for 10 seconds the base pan heater will be actived and will be 5 mins delay inactive after defrost. | Integrated 24V control allows the system to automatically switch from heating with the heat pump ductless systems to the conventional, electric heat pump, or dual fuel heating system based on a preselected outdoor temperature (when paired with a 24V controlled third party thermostat). | Wi-fi/ Smart communication available when paired with qualifying third party 24V thermostats. | N/A | R410A | USA, Canada | 40760 | 4.95 | 2.41 | 47500 | 5 | 2.78 | 51860 | 5 | 3.04 | 43050 | 4.27 | 2.95 | 55090 | 4.26 | 3.79 | 48160 | 4.89 | 2.89 | 49000 | 4.72 | 3.04 | 49000 | 4.72 | 3.04 | 30780 | 4.1 | 2.2 | 31000 | 3.95 | 2.3 | 31470 | 3.82 | 2.41 | 27070 | 3.92 | 2.02 | 34000 | 5.08 | 1.96 | 34000 | 5.08 | 1.96
06/20/23 | Live | Carrier | BRYANT HEATING AND COOLING SYSTEMS | PREFERRED VS HP | Singlezone Ducted, Centrally Ducted | 211658601 |  | HRCU-A-CB | 38MURAQ48AB3* | Ducted Indoor Units | CAP**6124AL* | 915SB66100E21*** |  |  |  | 9.5 | 15.5 | 7.7 | 6.6 | FALSE | FALSE | FALSE |  | 63 | 69 | 69 | TRUE | Integrated | 150 | 1.When the unit power is on/in heating mode,and if the outdoor temperature drops below 3oC for 30 seconds,after running for 25mins, the base pan heater will be actived for 5 minutes. 2. In defrost mode and the outdoor temperature lower 1oC for 10 seconds the base pan heater will be actived and will be 5 mins delay inactive after defrost. | Integrated 24V control allows the system to automatically switch from heating with the heat pump ductless systems to the conventional, electric heat pump, or dual fuel heating system based on a preselected outdoor temperature (when paired with a 24V controlled third party thermostat). | Wi-fi/ Smart communication available when paired with qualifying third party 24V thermostats. | N/A | R410A | USA, Canada | 40760 | 4.95 | 2.41 | 47500 | 5 | 2.78 | 51860 | 5 | 3.04 | 43050 | 4.25 | 2.97 | 55090 | 4.24 | 3.81 | 48160 | 4.89 | 2.89 | 49000 | 4.72 | 3.04 | 49000 | 4.72 | 3.04 | 30780 | 4.1 | 2.2 | 31000 | 3.95 | 2.3 | 31470 | 3.82 | 2.41 | 27070 | 3.92 | 2.02 | 34000 | 5.08 | 1.96 | 34000 | 5.08 | 1.96
06/20/23 | Live | Carrier | BRYANT HEATING AND COOLING SYSTEMS | PREFERRED VS HP | Singlezone Ducted, Centrally Ducted | 211658611 |  | HRCU-A-CB | 38MURAQ48AB3* | Ducted Indoor Units | CAP**6124AL* | 935SA66100E21*** |  |  |  | 9.5 | 15.5 | 7.7 | 6.6 | FALSE | FALSE | FALSE |  | 63 | 69 | 69 | TRUE | Integrated | 150 | 1.When the unit power is on/in heating mode,and if the outdoor temperature drops below 3oC for 30 seconds,after running for 25mins, the base pan heater will be actived for 5 minutes. 2. In defrost mode and the outdoor temperature lower 1oC for 10 seconds the base pan heater will be actived and will be 5 mins delay inactive after defrost. | Integrated 24V control allows the system to automatically switch from heating with the heat pump ductless systems to the conventional, electric heat pump, or dual fuel heating system based on a preselected outdoor temperature (when paired with a 24V controlled third party thermostat). | Wi-fi/ Smart communication available when paired with qualifying third party 24V thermostats. | N/A | R410A | USA, Canada | 40760 | 4.95 | 2.41 | 47500 | 5 | 2.78 | 51860 | 5 | 3.04 | 42640 | 4.23 | 2.95 | 54550 | 4.22 | 3.79 | 48160 | 4.92 | 2.87 | 49000 | 4.76 | 3.02 | 49000 | 4.76 | 3.02 | 30780 | 4.1 | 2.2 | 31000 | 3.95 | 2.3 | 31470 | 3.82 | 2.41 | 27070 | 3.96 | 2 | 34000 | 5.14 | 1.94 | 34000 | 5.14 | 1.94
06/20/23 | Live | Carrier | BRYANT HEATING AND COOLING SYSTEMS | PREFERRED VS HP | Singlezone Ducted, Centrally Ducted | 211658622 |  | HRCU-A-CB | 38MURAQ48AB3* | Ducted Indoor Units | CAP**6124AL* | 926TB66100V21*** |  |  |  | 9.5 | 15.5 | 7.7 | 6.6 | FALSE | FALSE | FALSE |  | 63 | 69 | 69 | TRUE | Integrated | 150 | 1.When the unit power is on/in heating mode,and if the outdoor temperature drops below 3oC for 30 seconds,after running for 25mins, the base pan heater will be actived for 5 minutes. 2. In defrost mode and the outdoor temperature lower 1oC for 10 seconds the base pan heater will be actived and will be 5 mins delay inactive after defrost. | Integrated 24V control allows the system to automatically switch from heating with the heat pump ductless systems to the conventional, electric heat pump, or dual fuel heating system based on a preselected outdoor temperature (when paired with a 24V controlled third party thermostat). | Wi-fi/ Smart communication available when paired with qualifying third party 24V thermostats. | N/A | R410A | USA, Canada | 41190 | 5 | 2.41 | 48000 | 5.05 | 2.79 | 52400 | 5.05 | 3.04 | 43050 | 4.25 | 2.97 | 55090 | 4.24 | 3.81 | 48160 | 4.86 | 2.9 | 49000 | 4.69 | 3.06 | 49000 | 4.69 | 3.06 | 30780 | 4.1 | 2.2 | 31000 | 3.95 | 2.3 | 31470 | 3.82 | 2.41 | 27070 | 3.92 | 2.02 | 34000 | 5.08 | 1.96 | 34000 | 5.08 | 1.96
06/20/23 | Live | Carrier | BRYANT HEATING AND COOLING SYSTEMS | PREFERRED VS HP | Singlezone Ducted, Centrally Ducted | 211658632 |  | HRCU-A-CB | 38MURAQ48AB3* | Ducted Indoor Units | CAP**6124AL* | 935SA60080E21*** |  |  |  | 9.5 | 14.5 | 7.7 | 6.6 | FALSE | FALSE | FALSE |  | 63 | 69 | 69 | TRUE | Integrated | 150 | 1.When the unit power is on/in heating mode,and if the outdoor temperature drops below 3oC for 30 seconds,after running for 25mins, the base pan heater will be actived for 5 minutes. 2. In defrost mode and the outdoor temperature lower 1oC for 10 seconds the base pan heater will be actived and will be 5 mins delay inactive after defrost. | Integrated 24V control allows the system to automatically switch from heating with the heat pump ductless systems to the conventional, electric heat pump, or dual fuel heating system based on a preselected outdoor temperature (when paired with a 24V controlled third party thermostat). | Wi-fi/ Smart communication available when paired with qualifying third party 24V thermostats. | N/A | R410A | USA, Canada | 41190 | 5 | 2.41 | 48000 | 5.05 | 2.79 | 52400 | 5.05 | 3.04 | 43050 | 4.3 | 2.93 | 55090 | 4.29 | 3.76 | 48650 | 4.94 | 2.89 | 49500 | 4.77 | 3.04 | 49500 | 4.77 | 3.04 | 30970 | 4.12 | 2.2 | 31200 | 3.98 | 2.3 | 31670 | 3.85 | 2.41 | 27230 | 3.94 | 2.03 | 34200 | 5.11 | 1.96 | 34200 | 5.11 | 1.96
06/20/23 | Live | Carrier | BRYANT HEATING AND COOLING SYSTEMS | PREFERRED VS HP | Singlezone Ducted, Centrally Ducted | 211658644 |  | HRCU-A-CB | 38MURAQ48AB3* | Ducted Indoor Units | CAP**6124AL* | 82*SA60070V21*** |  |  |  | 9.5 | 14.5 | 7.7 | 6.6 | FALSE | FALSE | FALSE |  | 62 | 69 | 69 | TRUE | Integrated | 150 | 1.When the unit power is on/in heating mode,and if the outdoor temperature drops below 3oC for 30 seconds,after running for 25mins, the base pan heater will be actived for 5 minutes. 2. In defrost mode and the outdoor temperature lower 1oC for 10 seconds the base pan heater will be actived and will be 5 mins delay inactive after defrost. | Integrated 24V control allows the system to automatically switch from heating with the heat pump ductless systems to the conventional, electric heat pump, or dual fuel heating system based on a preselected outdoor temperature (when paired with a 24V controlled third party thermostat). | Wi-fi/ Smart communication available when paired with qualifying third party 24V thermostats. | N/A | R410A | USA, Canada | 40760 | 4.95 | 2.41 | 47500 | 5 | 2.78 | 51860 | 5 | 3.04 | 43050 | 4.32 | 2.92 | 55090 | 4.31 | 3.75 | 48650 | 4.97 | 2.87 | 49500 | 4.8 | 3.02 | 49500 | 4.8 | 3.02 | 30780 | 4.13 | 2.18 | 31000 | 3.98 | 2.28 | 31470 | 3.86 | 2.39 | 27230 | 3.99 | 2 | 34200 | 5.17 | 1.94 | 34200 | 5.17 | 1.94
06/20/23 | Live | Carrier | BRYANT HEATING AND COOLING SYSTEMS | PREFERRED VS HP | Singlezone Ducted, Centrally Ducted | 211658654 |  | HRCU-A-CB | 38MURAQ48AB3* | Ducted Indoor Units | CAP**6124AL* | 82*SA60090V21*** |  |  |  | 9.5 | 14.5 | 7.8 | 6.6 | FALSE | FALSE | FALSE |  | 63 | 69 | 69 | TRUE | Integrated | 150 | 1.When the unit power is on/in heating mode,and if the outdoor temperature drops below 3oC for 30 seconds,after running for 25mins, the base pan heater will be actived for 5 minutes. 2. In defrost mode and the outdoor temperature lower 1oC for 10 seconds the base pan heater will be actived and will be 5 mins delay inactive after defrost. | Integrated 24V control allows the system to automatically switch from heating with the heat pump ductless systems to the conventional, electric heat pump, or dual fuel heating system based on a preselected outdoor temperature (when paired with a 24V controlled third party thermostat). | Wi-fi/ Smart communication available when paired with qualifying third party 24V thermostats. | N/A | R410A | USA, Canada | 41620 | 5.05 | 2.42 | 48500 | 5.11 | 2.78 | 52950 | 5.1 | 3.04 | 43470 | 4.31 | 2.96 | 55620 | 4.3 | 3.79 | 48650 | 4.84 | 2.95 | 49500 | 4.68 | 3.1 | 49500 | 4.68 | 3.1 | 30970 | 4.09 | 2.22 | 31200 | 3.94 | 2.32 | 31670 | 3.81 | 2.44 | 27230 | 3.94 | 2.03 | 34200 | 5.11 | 1.96 | 34200 | 5.11 | 1.96
06/20/23 | Live | Carrier | BRYANT HEATING AND COOLING SYSTEMS | PREFERRED VS HP | Singlezone Ducted, Centrally Ducted | 211658664 |  | HRCU-A-CB | 38MURAQ48AB3* | Ducted Indoor Units | CAP**6124AL* | 82*SA60090V24*** |  |  |  | 9.5 | 15 | 7.8 | 6.6 | FALSE | FALSE | FALSE |  | 63 | 69 | 69 | TRUE | Integrated | 150 | 1.When the unit power is on/in heating mode,and if the outdoor temperature drops below 3oC for 30 seconds,after running for 25mins, the base pan heater will be actived for 5 minutes. 2. In defrost mode and the outdoor temperature lower 1oC for 10 seconds the base pan heater will be actived and will be 5 mins delay inactive after defrost. | Integrated 24V control allows the system to automatically switch from heating with the heat pump ductless systems to the conventional, electric heat pump, or dual fuel heating system based on a preselected outdoor temperature (when paired with a 24V controlled third party thermostat). | Wi-fi/ Smart communication available when paired with qualifying third party 24V thermostats. | N/A | R410A | USA, Canada | 41190 | 5 | 2.41 | 48000 | 5.05 | 2.79 | 52400 | 5.05 | 3.04 | 43470 | 4.31 | 2.96 | 55620 | 4.3 | 3.79 | 48650 | 4.88 | 2.92 | 49500 | 4.71 | 3.08 | 49500 | 4.71 | 3.08 | 30970 | 4.09 | 2.22 | 31200 | 3.94 | 2.32 | 31670 | 3.81 | 2.44 | 27230 | 3.94 | 2.03 | 34200 | 5.11 | 1.96 | 34200 | 5.11 | 1.96
06/20/23 | Live | Carrier | BRYANT HEATING AND COOLING SYSTEMS | PREFERRED VS HP | Singlezone Ducted, Centrally Ducted | 211658674 |  | HRCU-A-CB | 38MURAQ48AB3* | Ducted Indoor Units | CAP**6124AL* | 82*SA66110V24*** |  |  |  | 9.5 | 15.2 | 7.8 | 6.6 | FALSE | FALSE | FALSE |  | 62 | 69 | 69 | TRUE | Integrated | 150 | 1.When the unit power is on/in heating mode,and if the outdoor temperature drops below 3oC for 30 seconds,after running for 25mins, the base pan heater will be actived for 5 minutes. 2. In defrost mode and the outdoor temperature lower 1oC for 10 seconds the base pan heater will be actived and will be 5 mins delay inactive after defrost. | Integrated 24V control allows the system to automatically switch from heating with the heat pump ductless systems to the conventional, electric heat pump, or dual fuel heating system based on a preselected outdoor temperature (when paired with a 24V controlled third party thermostat). | Wi-fi/ Smart communication available when paired with qualifying third party 24V thermostats. | N/A | R410A | USA, Canada | 41620 | 5.05 | 2.42 | 48500 | 5.11 | 2.78 | 52950 | 5.1 | 3.04 | 43470 | 4.27 | 2.98 | 55620 | 4.27 | 3.82 | 48650 | 4.84 | 2.95 | 49500 | 4.68 | 3.1 | 49500 | 4.68 | 3.1 | 30780 | 4.06 | 2.22 | 31000 | 3.92 | 2.32 | 31470 | 3.79 | 2.43 | 27230 | 3.9 | 2.05 | 34200 | 5.06 | 1.98 | 34200 | 5.06 | 1.98
06/20/23 | Live | Carrier | BRYANT HEATING AND COOLING SYSTEMS | PREFERRED VS HP | Singlezone Ducted, Centrally Ducted | 211658684 |  | HRCU-A-CB | 38MURAQ48AB3* | Ducted Indoor Units | CAP**6124AL* | 83*SA60100E21*** |  |  |  | 9.5 | 15.2 | 7.7 | 6.6 | FALSE | FALSE | FALSE |  | 63 | 69 | 69 | TRUE | Integrated | 150 | 1.When the unit power is on/in heating mode,and if the outdoor temperature drops below 3oC for 30 seconds,after running for 25mins, the base pan heater will be actived for 5 minutes. 2. In defrost mode and the outdoor temperature lower 1oC for 10 seconds the base pan heater will be actived and will be 5 mins delay inactive after defrost. | Integrated 24V control allows the system to automatically switch from heating with the heat pump ductless systems to the conventional, electric heat pump, or dual fuel heating system based on a preselected outdoor temperature (when paired with a 24V controlled third party thermostat). | Wi-fi/ Smart communication available when paired with qualifying third party 24V thermostats. | N/A | R410A | USA, Canada | 40760 | 4.95 | 2.41 | 47500 | 5 | 2.78 | 51860 | 5 | 3.04 | 42640 | 4.24 | 2.95 | 54550 | 4.23 | 3.78 | 48160 | 4.96 | 2.85 | 49000 | 4.79 | 3 | 49000 | 4.79 | 3 | 30780 | 4.13 | 2.18 | 31000 | 3.98 | 2.28 | 31470 | 3.86 | 2.39 | 27070 | 3.96 | 2 | 34000 | 5.14 | 1.94 | 34000 | 5.14 | 1.94
06/20/23 | Live | Carrier | BRYANT HEATING AND COOLING SYSTEMS | PREFERRED VS HP | Singlezone Ducted, Centrally Ducted | 211658696 |  | HRCU-A-CB | 38MURAQ48AB3* | Ducted Indoor Units | CAP**6124AL* | 82*TA60090V21*** |  |  |  | 9.5 | 14.5 | 7.8 | 6.6 | FALSE | FALSE | FALSE |  | 63 | 69 | 69 | TRUE | Integrated | 150 | 1.When the unit power is on/in heating mode,and if the outdoor temperature drops below 3oC for 30 seconds,after running for 25mins, the base pan heater will be actived for 5 minutes. 2. In defrost mode and the outdoor temperature lower 1oC for 10 seconds the base pan heater will be actived and will be 5 mins delay inactive after defrost. | Integrated 24V control allows the system to automatically switch from heating with the heat pump ductless systems to the conventional, electric heat pump, or dual fuel heating system based on a preselected outdoor temperature (when paired with a 24V controlled third party thermostat). | Wi-fi/ Smart communication available when paired with qualifying third party 24V thermostats. | N/A | R410A | USA, Canada | 41620 | 5.05 | 2.42 | 48500 | 5.11 | 2.78 | 52950 | 5.1 | 3.04 | 43470 | 4.31 | 2.96 | 55620 | 4.3 | 3.79 | 48650 | 4.84 | 2.95 | 49500 | 4.68 | 3.1 | 49500 | 4.68 | 3.1 | 30970 | 4.09 | 2.22 | 31200 | 3.94 | 2.32 | 31670 | 3.81 | 2.44 | 27230 | 3.94 | 2.03 | 34200 | 5.11 | 1.96 | 34200 | 5.11 | 1.96
06/20/23 | Live | Carrier | BRYANT HEATING AND COOLING SYSTEMS | PREFERRED VS HP | Singlezone Ducted, Centrally Ducted | 211658707 |  | HRCU-A-CB | 38MURAQ48AB3* | Ducted Indoor Units | CAP**6124AL* | 82*TA66135V24*** |  |  |  | 9.5 | 15.2 | 7.7 | 6.6 | FALSE | FALSE | FALSE |  | 63 | 69 | 69 | TRUE | Integrated | 150 | 1.When the unit power is on/in heating mode,and if the outdoor temperature drops below 3oC for 30 seconds,after running for 25mins, the base pan heater will be actived for 5 minutes. 2. In defrost mode and the outdoor temperature lower 1oC for 10 seconds the base pan heater will be actived and will be 5 mins delay inactive after defrost. | Integrated 24V control allows the system to automatically switch from heating with the heat pump ductless systems to the conventional, electric heat pump, or dual fuel heating system based on a preselected outdoor temperature (when paired with a 24V controlled third party thermostat). | Wi-fi/ Smart communication available when paired with qualifying third party 24V thermostats. | N/A | R410A | USA, Canada | 40760 | 4.95 | 2.41 | 47500 | 5 | 2.78 | 51860 | 5 | 3.04 | 43050 | 4.27 | 2.95 | 55090 | 4.26 | 3.79 | 48160 | 4.89 | 2.89 | 49000 | 4.72 | 3.04 | 49000 | 4.72 | 3.04 | 30780 | 4.1 | 2.2 | 31000 | 3.95 | 2.3 | 31470 | 3.82 | 2.41 | 27070 | 3.96 | 2 | 34000 | 5.14 | 1.94 | 34000 | 5.14 | 1.94
06/20/23 | Live | Carrier | BRYANT HEATING AND COOLING SYSTEMS | PREFERRED VS HP | Singlezone Ducted, Centrally Ducted | 211658710 |  | HRCU-A-CB | 38MURAQ48AB3* | Ducted Indoor Units | CAP**6124AL* | 915SB60080E21*** |  |  |  | 9.5 | 15 | 7.7 | 6.6 | FALSE | FALSE | FALSE |  | 63 | 69 | 69 | TRUE | Integrated | 150 | 1.When the unit power is on/in heating mode,and if the outdoor temperature drops below 3oC for 30 seconds,after running for 25mins, the base pan heater will be actived for 5 minutes. 2. In defrost mode and the outdoor temperature lower 1oC for 10 seconds the base pan heater will be actived and will be 5 mins delay inactive after defrost. | Integrated 24V control allows the system to automatically switch from heating with the heat pump ductless systems to the conventional, electric heat pump, or dual fuel heating system based on a preselected outdoor temperature (when paired with a 24V controlled third party thermostat). | Wi-fi/ Smart communication available when paired with qualifying third party 24V thermostats. | N/A | R410A | USA, Canada | 40760 | 4.95 | 2.41 | 47500 | 5 | 2.78 | 51860 | 5 | 3.04 | 42640 | 4.26 | 2.93 | 54550 | 4.25 | 3.76 | 48160 | 4.92 | 2.87 | 49000 | 4.76 | 3.02 | 49000 | 4.76 | 3.02 | 30780 | 4.13 | 2.18 | 31000 | 3.98 | 2.28 | 31470 | 3.86 | 2.39 | 27230 | 3.99 | 2 | 34200 | 5.17 | 1.94 | 34200 | 5.17 | 1.94
06/20/23 | Live | Carrier | BRYANT HEATING AND COOLING SYSTEMS | PREFERRED VS HP | Singlezone Ducted, Centrally Ducted | 211658722 |  | HRCU-A-CB | 38MURAQ48AB3* | Ducted Indoor Units | CAP**6124AL* | 915SB60100E21*** |  |  |  | 9.5 | 15 | 7.7 | 6.6 | FALSE | FALSE | FALSE |  | 62 | 69 | 69 | TRUE | Integrated | 150 | 1.When the unit power is on/in heating mode,and if the outdoor temperature drops below 3oC for 30 seconds,after running for 25mins, the base pan heater will be actived for 5 minutes. 2. In defrost mode and the outdoor temperature lower 1oC for 10 seconds the base pan heater will be actived and will be 5 mins delay inactive after defrost. | Integrated 24V control allows the system to automatically switch from heating with the heat pump ductless systems to the conventional, electric heat pump, or dual fuel heating system based on a preselected outdoor temperature (when paired with a 24V controlled third party thermostat). | Wi-fi/ Smart communication available when paired with qualifying third party 24V thermostats. | N/A | R410A | USA, Canada | 41190 | 5 | 2.41 | 48000 | 5.05 | 2.79 | 52400 | 5.05 | 3.04 | 43050 | 4.28 | 2.95 | 55090 | 4.28 | 3.77 | 48650 | 4.91 | 2.9 | 49500 | 4.74 | 3.06 | 49500 | 4.74 | 3.06 | 30780 | 4.1 | 2.2 | 31000 | 3.95 | 2.3 | 31470 | 3.82 | 2.41 | 27230 | 3.94 | 2.03 | 34200 | 5.11 | 1.96 | 34200 | 5.11 | 1.96
06/20/23 | Live | Carrier | BRYANT HEATING AND COOLING SYSTEMS | PREFERRED VS HP | Singlezone Ducted, Centrally Ducted | 211658735 |  | HRCU-A-CB | 38MURAQ48AB3* | Ducted Indoor Units | CAP**6124AL* | 926TB66120V24*** |  |  |  | 9.5 | 15 | 7.7 | 6.6 | FALSE | FALSE | FALSE |  | 63 | 69 | 69 | TRUE | Integrated | 150 | 1.When the unit power is on/in heating mode,and if the outdoor temperature drops below 3oC for 30 seconds,after running for 25mins, the base pan heater will be actived for 5 minutes. 2. In defrost mode and the outdoor temperature lower 1oC for 10 seconds the base pan heater will be actived and will be 5 mins delay inactive after defrost. | Integrated 24V control allows the system to automatically switch from heating with the heat pump ductless systems to the conventional, electric heat pump, or dual fuel heating system based on a preselected outdoor temperature (when paired with a 24V controlled third party thermostat). | Wi-fi/ Smart communication available when paired with qualifying third party 24V thermostats. | N/A | R410A | USA, Canada | 41190 | 5 | 2.41 | 48000 | 5.05 | 2.79 | 52400 | 5.05 | 3.04 | 43050 | 4.28 | 2.95 | 55090 | 4.28 | 3.77 | 48650 | 4.91 | 2.9 | 49500 | 4.74 | 3.06 | 49500 | 4.74 | 3.06 | 30970 | 4.12 | 2.2 | 31200 | 3.98 | 2.3 | 31670 | 3.85 | 2.41 | 27230 | 3.94 | 2.03 | 34200 | 5.11 | 1.96 | 34200 | 5.11 | 1.96
06/20/23 | Live | Carrier | BRYANT HEATING AND COOLING SYSTEMS | PREFERRED VS HP | Singlezone Ducted, Centrally Ducted | 211658746 |  | HRCU-A-CB | 38MURAQ48AB3* | Ducted Indoor Units | CAP**6124AL* | 926TB60080V21*** |  |  |  | 9.5 | 14.5 | 7.7 | 6.6 | FALSE | FALSE | FALSE |  | 63 | 69 | 69 | TRUE | Integrated | 150 | 1.When the unit power is on/in heating mode,and if the outdoor temperature drops below 3oC for 30 seconds,after running for 25mins, the base pan heater will be actived for 5 minutes. 2. In defrost mode and the outdoor temperature lower 1oC for 10 seconds the base pan heater will be actived and will be 5 mins delay inactive after defrost. | Integrated 24V control allows the system to automatically switch from heating with the heat pump ductless systems to the conventional, electric heat pump, or dual fuel heating system based on a preselected outdoor temperature (when paired with a 24V controlled third party thermostat). | Wi-fi/ Smart communication available when paired with qualifying third party 24V thermostats. | N/A | R410A | USA, Canada | 41190 | 5 | 2.41 | 48000 | 5.05 | 2.79 | 52400 | 5.05 | 3.04 | 43470 | 4.34 | 2.94 | 55620 | 4.33 | 3.76 | 48650 | 4.91 | 2.9 | 49500 | 4.74 | 3.06 | 49500 | 4.74 | 3.06 | 30970 | 4.12 | 2.2 | 31200 | 3.98 | 2.3 | 31670 | 3.85 | 2.41 | 27230 | 3.94 | 2.03 | 34200 | 5.11 | 1.96 | 34200 | 5.11 | 1.96
06/20/23 | Live | Carrier | BRYANT HEATING AND COOLING SYSTEMS | PREFERRED VS HP | Singlezone Ducted, Centrally Ducted | 211658757 |  | HRCU-A-CB | 38MURAQ48AB3* | Ducted Indoor Units | CAP**6124AL* | 926TB60100V21*** |  |  |  | 9.5 | 14.5 | 7.7 | 6.6 | FALSE | FALSE | FALSE |  | 63 | 69 | 69 | TRUE | Integrated | 150 | 1.When the unit power is on/in heating mode,and if the outdoor temperature drops below 3oC for 30 seconds,after running for 25mins, the base pan heater will be actived for 5 minutes. 2. In defrost mode and the outdoor temperature lower 1oC for 10 seconds the base pan heater will be actived and will be 5 mins delay inactive after defrost. | Integrated 24V control allows the system to automatically switch from heating with the heat pump ductless systems to the conventional, electric heat pump, or dual fuel heating system based on a preselected outdoor temperature (when paired with a 24V controlled third party thermostat). | Wi-fi/ Smart communication available when paired with qualifying third party 24V thermostats. | N/A | R410A | USA, Canada | 41190 | 5 | 2.41 | 48000 | 5.05 | 2.79 | 52400 | 5.05 | 3.04 | 43050 | 4.3 | 2.93 | 55090 | 4.29 | 3.76 | 48650 | 4.91 | 2.9 | 49500 | 4.74 | 3.06 | 49500 | 4.74 | 3.06 | 30970 | 4.12 | 2.2 | 31200 | 3.98 | 2.3 | 31670 | 3.85 | 2.41 | 27230 | 3.94 | 2.03 | 34200 | 5.11 | 1.96 | 34200 | 5.11 | 1.96
06/20/23 | Live | Carrier | BRYANT HEATING AND COOLING SYSTEMS | PREFERRED VS HP | Singlezone Ducted, Centrally Ducted | 211658768 |  | HRCU-A-CB | 38MURAQ48AB3* | Ducted Indoor Units | CAP**6124AL* | 82*TA66110V21*** |  |  |  | 9.5 | 14.5 | 7.8 | 6.6 | FALSE | FALSE | FALSE |  | 63 | 69 | 69 | TRUE | Integrated | 150 | 1.When the unit power is on/in heating mode,and if the outdoor temperature drops below 3oC for 30 seconds,after running for 25mins, the base pan heater will be actived for 5 minutes. 2. In defrost mode and the outdoor temperature lower 1oC for 10 seconds the base pan heater will be actived and will be 5 mins delay inactive after defrost. | Integrated 24V control allows the system to automatically switch from heating with the heat pump ductless systems to the conventional, electric heat pump, or dual fuel heating system based on a preselected outdoor temperature (when paired with a 24V controlled third party thermostat). | Wi-fi/ Smart communication available when paired with qualifying third party 24V thermostats. | N/A | R410A | USA, Canada | 41620 | 5.05 | 2.42 | 48500 | 5.11 | 2.78 | 52950 | 5.1 | 3.04 | 43470 | 4.31 | 2.96 | 55620 | 4.3 | 3.79 | 48650 | 4.84 | 2.95 | 49500 | 4.68 | 3.1 | 49500 | 4.68 | 3.1 | 30970 | 4.09 | 2.22 | 31200 | 3.94 | 2.32 | 31670 | 3.81 | 2.44 | 27230 | 3.94 | 2.03 | 34200 | 5.11 | 1.96 | 34200 | 5.11 | 1.96
06/20/23 | Live | Carrier | BRYANT HEATING AND COOLING SYSTEMS | PREFERRED VS HP | Singlezone Ducted, Centrally Ducted | 211658779 |  | HRCU-A-CB | 38MURAQ48AB3* | Ducted Indoor Units | CAP**6124AL* | 8(0,1)*SA48070E21*** |  |  |  | 9.5 | 15 | 7.7 | 6.6 | FALSE | FALSE | FALSE |  | 62 | 69 | 69 | TRUE | Integrated | 150 | 1.When the unit power is on/in heating mode,and if the outdoor temperature drops below 3oC for 30 seconds,after running for 25mins, the base pan heater will be actived for 5 minutes. 2. In defrost mode and the outdoor temperature lower 1oC for 10 seconds the base pan heater will be actived and will be 5 mins delay inactive after defrost. | Integrated 24V control allows the system to automatically switch from heating with the heat pump ductless systems to the conventional, electric heat pump, or dual fuel heating system based on a preselected outdoor temperature (when paired with a 24V controlled third party thermostat). | Wi-fi/ Smart communication available when paired with qualifying third party 24V thermostats. | N/A | R410A | USA, Canada | 41190 | 5 | 2.41 | 48000 | 5.05 | 2.79 | 52400 | 5.05 | 3.04 | 43050 | 4.3 | 2.93 | 55090 | 4.29 | 3.76 | 48650 | 4.94 | 2.89 | 49500 | 4.77 | 3.04 | 49500 | 4.77 | 3.04 | 30780 | 4.1 | 2.2 | 31000 | 3.95 | 2.3 | 31470 | 3.82 | 2.41 | 27230 | 3.94 | 2.03 | 34200 | 5.11 | 1.96 | 34200 | 5.11 | 1.96
06/20/23 | Live | Carrier | BRYANT HEATING AND COOLING SYSTEMS | PREFERRED VS HP | Singlezone Ducted, Centrally Ducted | 211658792 |  | HRCU-A-CB | 38MURAQ48AB3* | Ducted Indoor Units | CAP**6124AL* | 8(0,1)*SA48090E21*** |  |  |  | 9.5 | 14.3 | 7.8 | 6.6 | FALSE | FALSE | FALSE |  | 62 | 68 | 68 | TRUE | Integrated | 150 | 1.When the unit power is on/in heating mode,and if the outdoor temperature drops below 3oC for 30 seconds,after running for 25mins, the base pan heater will be actived for 5 minutes. 2. In defrost mode and the outdoor temperature lower 1oC for 10 seconds the base pan heater will be actived and will be 5 mins delay inactive after defrost. | Integrated 24V control allows the system to automatically switch from heating with the heat pump ductless systems to the conventional, electric heat pump, or dual fuel heating system based on a preselected outdoor temperature (when paired with a 24V controlled third party thermostat). | Wi-fi/ Smart communication available when paired with qualifying third party 24V thermostats. | N/A | R410A | USA, Canada | 41620 | 5.05 | 2.42 | 48500 | 5.11 | 2.78 | 52950 | 5.1 | 3.04 | 43890 | 4.37 | 2.94 | 56160 | 4.36 | 3.77 | 49140 | 4.86 | 2.96 | 50000 | 4.7 | 3.12 | 50000 | 4.7 | 3.12 | 31170 | 4.11 | 2.22 | 31400 | 3.97 | 2.32 | 31870 | 3.84 | 2.43 | 27390 | 3.93 | 2.04 | 34400 | 5.09 | 1.98 | 34400 | 5.09 | 1.98
06/20/23 | Live | Carrier | BRYANT HEATING AND COOLING SYSTEMS | PREFERRED VS HP | Singlezone Ducted, Centrally Ducted | 211658805 |  | HRCU-A-CB | 38MURAQ48AB3* | Ducted Indoor Units | CAP**6124AL* | 8(0,1)*SA60090E21*** |  |  |  | 9.5 | 14.5 | 7.8 | 6.6 | FALSE | FALSE | FALSE |  | 63 | 69 | 69 | TRUE | Integrated | 150 | 1.When the unit power is on/in heating mode,and if the outdoor temperature drops below 3oC for 30 seconds,after running for 25mins, the base pan heater will be actived for 5 minutes. 2. In defrost mode and the outdoor temperature lower 1oC for 10 seconds the base pan heater will be actived and will be 5 mins delay inactive after defrost. | Integrated 24V control allows the system to automatically switch from heating with the heat pump ductless systems to the conventional, electric heat pump, or dual fuel heating system based on a preselected outdoor temperature (when paired with a 24V controlled third party thermostat). | Wi-fi/ Smart communication available when paired with qualifying third party 24V thermostats. | N/A | R410A | USA, Canada | 41620 | 5.05 | 2.42 | 48500 | 5.11 | 2.78 | 52950 | 5.1 | 3.04 | 43890 | 4.33 | 2.97 | 56160 | 4.32 | 3.81 | 48650 | 4.81 | 2.96 | 49500 | 4.65 | 3.12 | 49500 | 4.65 | 3.12 | 30970 | 4.09 | 2.22 | 31200 | 3.94 | 2.32 | 31670 | 3.81 | 2.44 | 27230 | 3.9 | 2.05 | 34200 | 5.06 | 1.98 | 34200 | 5.06 | 1.98
06/20/23 | Live | Carrier | BRYANT HEATING AND COOLING SYSTEMS | PREFERRED VS HP | Singlezone Ducted, Centrally Ducted | 211658818 |  | HRCU-A-CB | 38MURAQ48AB3* | Ducted Indoor Units | CAP**6124AL* | 8(0,1)*SA60090E24*** |  |  |  | 9.5 | 15.5 | 7.7 | 6.6 | FALSE | FALSE | FALSE |  | 63 | 69 | 69 | TRUE | Integrated | 150 | 1.When the unit power is on/in heating mode,and if the outdoor temperature drops below 3oC for 30 seconds,after running for 25mins, the base pan heater will be actived for 5 minutes. 2. In defrost mode and the outdoor temperature lower 1oC for 10 seconds the base pan heater will be actived and will be 5 mins delay inactive after defrost. | Integrated 24V control allows the system to automatically switch from heating with the heat pump ductless systems to the conventional, electric heat pump, or dual fuel heating system based on a preselected outdoor temperature (when paired with a 24V controlled third party thermostat). | Wi-fi/ Smart communication available when paired with qualifying third party 24V thermostats. | N/A | R410A | USA, Canada | 41190 | 5 | 2.41 | 48000 | 5.05 | 2.79 | 52400 | 5.05 | 3.04 | 43050 | 4.25 | 2.97 | 55090 | 4.24 | 3.81 | 48160 | 4.89 | 2.89 | 49000 | 4.72 | 3.04 | 49000 | 4.72 | 3.04 | 30780 | 4.1 | 2.2 | 31000 | 3.95 | 2.3 | 31470 | 3.82 | 2.41 | 27070 | 3.92 | 2.02 | 34000 | 5.08 | 1.96 | 34000 | 5.08 | 1.96
06/20/23 | Live | Carrier | BRYANT HEATING AND COOLING SYSTEMS | PREFERRED VS HP | Singlezone Ducted, Centrally Ducted | 211658831 |  | HRCU-A-CB | 38MURAQ48AB3* | Ducted Indoor Units | CAP**6124AL* | 8(0,1)*SA60135E24*** |  |  |  | 9.5 | 15 | 7.7 | 6.6 | FALSE | FALSE | FALSE |  | 62 | 69 | 69 | TRUE | Integrated | 150 | 1.When the unit power is on/in heating mode,and if the outdoor temperature drops below 3oC for 30 seconds,after running for 25mins, the base pan heater will be actived for 5 minutes. 2. In defrost mode and the outdoor temperature lower 1oC for 10 seconds the base pan heater will be actived and will be 5 mins delay inactive after defrost. | Integrated 24V control allows the system to automatically switch from heating with the heat pump ductless systems to the conventional, electric heat pump, or dual fuel heating system based on a preselected outdoor temperature (when paired with a 24V controlled third party thermostat). | Wi-fi/ Smart communication available when paired with qualifying third party 24V thermostats. | N/A | R410A | USA, Canada | 41190 | 5 | 2.41 | 48000 | 5.05 | 2.79 | 52400 | 5.05 | 3.04 | 43050 | 4.28 | 2.95 | 55090 | 4.28 | 3.77 | 48650 | 4.94 | 2.89 | 49500 | 4.77 | 3.04 | 49500 | 4.77 | 3.04 | 30780 | 4.1 | 2.2 | 31000 | 3.95 | 2.3 | 31470 | 3.82 | 2.41 | 27230 | 3.94 | 2.03 | 34200 | 5.11 | 1.96 | 34200 | 5.11 | 1.96
06/20/23 | Live | Carrier | BRYANT HEATING AND COOLING SYSTEMS | PREFERRED VS HP | Singlezone Ducted, Centrally Ducted | 211658844 |  | HRCU-A-CB | 38MURAQ48AB3* | Ducted Indoor Units | CAP**6124AL* | 912SD60100E21*** |  |  |  | 9.5 | 14.5 | 7.8 | 6.6 | FALSE | FALSE | FALSE |  | 63 | 69 | 69 | TRUE | Integrated | 150 | 1.When the unit power is on/in heating mode,and if the outdoor temperature drops below 3oC for 30 seconds,after running for 25mins, the base pan heater will be actived for 5 minutes. 2. In defrost mode and the outdoor temperature lower 1oC for 10 seconds the base pan heater will be actived and will be 5 mins delay inactive after defrost. | Integrated 24V control allows the system to automatically switch from heating with the heat pump ductless systems to the conventional, electric heat pump, or dual fuel heating system based on a preselected outdoor temperature (when paired with a 24V controlled third party thermostat). | Wi-fi/ Smart communication available when paired with qualifying third party 24V thermostats. | N/A | R410A | USA, Canada | 41620 | 5.05 | 2.42 | 48500 | 5.11 | 2.78 | 52950 | 5.1 | 3.04 | 43890 | 4.33 | 2.97 | 56160 | 4.32 | 3.81 | 48650 | 4.81 | 2.96 | 49500 | 4.65 | 3.12 | 49500 | 4.65 | 3.12 | 30970 | 4.09 | 2.22 | 31200 | 3.94 | 2.32 | 31670 | 3.81 | 2.44 | 27230 | 3.9 | 2.05 | 34200 | 5.06 | 1.98 | 34200 | 5.06 | 1.98
06/20/23 | Live | Carrier | BRYANT HEATING AND COOLING SYSTEMS | PREFERRED VS HP | Singlezone Ducted, Centrally Ducted | 211658856 |  | HRCU-A-CB | 38MURAQ48AB3* | Ducted Indoor Units | CAP**6124AL* | 915SB66120E24*** |  |  |  | 9.5 | 15.2 | 7.7 | 6.6 | FALSE | FALSE | FALSE |  | 63 | 69 | 69 | TRUE | Integrated | 150 | 1.When the unit power is on/in heating mode,and if the outdoor temperature drops below 3oC for 30 seconds,after running for 25mins, the base pan heater will be actived for 5 minutes. 2. In defrost mode and the outdoor temperature lower 1oC for 10 seconds the base pan heater will be actived and will be 5 mins delay inactive after defrost. | Integrated 24V control allows the system to automatically switch from heating with the heat pump ductless systems to the conventional, electric heat pump, or dual fuel heating system based on a preselected outdoor temperature (when paired with a 24V controlled third party thermostat). | Wi-fi/ Smart communication available when paired with qualifying third party 24V thermostats. | N/A | R410A | USA, Canada | 40760 | 4.95 | 2.41 | 47500 | 5 | 2.78 | 51860 | 5 | 3.04 | 42640 | 4.24 | 2.95 | 54550 | 4.23 | 3.78 | 48160 | 4.92 | 2.87 | 49000 | 4.76 | 3.02 | 49000 | 4.76 | 3.02 | 30780 | 4.13 | 2.18 | 31000 | 3.98 | 2.28 | 31470 | 3.86 | 2.39 | 27070 | 3.96 | 2 | 34000 | 5.14 | 1.94 | 34000 | 5.14 | 1.94
06/20/23 | Live | Carrier | BRYANT HEATING AND COOLING SYSTEMS | PREFERRED VS HP | Singlezone Ducted, Centrally Ducted | 211658868 |  | HRCU-A-CB | 38MURAQ48AB3* | Ducted Indoor Units | CAP**6124AL* | 915SB66140E24*** |  |  |  | 9.5 | 15 | 7.7 | 6.6 | FALSE | FALSE | FALSE |  | 62 | 69 | 69 | TRUE | Integrated | 150 | 1.When the unit power is on/in heating mode,and if the outdoor temperature drops below 3oC for 30 seconds,after running for 25mins, the base pan heater will be actived for 5 minutes. 2. In defrost mode and the outdoor temperature lower 1oC for 10 seconds the base pan heater will be actived and will be 5 mins delay inactive after defrost. | Integrated 24V control allows the system to automatically switch from heating with the heat pump ductless systems to the conventional, electric heat pump, or dual fuel heating system based on a preselected outdoor temperature (when paired with a 24V controlled third party thermostat). | Wi-fi/ Smart communication available when paired with qualifying third party 24V thermostats. | N/A | R410A | USA, Canada | 40760 | 4.95 | 2.41 | 47500 | 5 | 2.78 | 51860 | 5 | 3.04 | 43050 | 4.28 | 2.95 | 55090 | 4.28 | 3.77 | 48650 | 4.94 | 2.89 | 49500 | 4.77 | 3.04 | 49500 | 4.77 | 3.04 | 30780 | 4.1 | 2.2 | 31000 | 3.95 | 2.3 | 31470 | 3.82 | 2.41 | 27230 | 3.99 | 2 | 34200 | 5.17 | 1.94 | 34200 | 5.17 | 1.94
06/20/23 | Live | Carrier | BRYANT HEATING AND COOLING SYSTEMS | PREFERRED VS HP | Singlezone Ducted, Centrally Ducted | 211658880 |  | HRCU-A-CB | 38MURAQ48AB3* | Ducted Indoor Units | CAP**6124AL* | 8(0,1)*SA60155E24*** |  |  |  | 9.5 | 14.3 | 7.8 | 6.65 | FALSE | FALSE | FALSE |  | 62 | 68 | 68 | TRUE | Integrated | 150 | 1.When the unit power is on/in heating mode,and if the outdoor temperature drops below 3oC for 30 seconds,after running for 25mins, the base pan heater will be actived for 5 minutes. 2. In defrost mode and the outdoor temperature lower 1oC for 10 seconds the base pan heater will be actived and will be 5 mins delay inactive after defrost. | Integrated 24V control allows the system to automatically switch from heating with the heat pump ductless systems to the conventional, electric heat pump, or dual fuel heating system based on a preselected outdoor temperature (when paired with a 24V controlled third party thermostat). | Wi-fi/ Smart communication available when paired with qualifying third party 24V thermostats. | N/A | R410A | USA, Canada | 42040 | 5.1 | 2.42 | 49000 | 5.16 | 2.78 | 53500 | 5.16 | 3.04 | 44310 | 4.39 | 2.96 | 56690 | 4.38 | 3.79 | 49140 | 4.77 | 3.02 | 50000 | 4.61 | 3.18 | 50000 | 4.61 | 3.18 | 31170 | 4.08 | 2.24 | 31400 | 3.93 | 2.34 | 31870 | 3.8 | 2.46 | 27390 | 3.93 | 2.04 | 34400 | 5.09 | 1.98 | 34400 | 5.09 | 1.98
06/20/23 | Live | Carrier | BRYANT HEATING AND COOLING SYSTEMS | PREFERRED VS HP | Singlezone Ducted, Centrally Ducted | 211658891 |  | HRCU-A-CB | 38MURAQ48AB3* | Ducted Indoor Units | CAP**6124AL* | 83*SA60080E21*** |  |  |  | 9.5 | 15.5 | 7.8 | 6.6 | FALSE | FALSE | FALSE |  | 62 | 68 | 68 | TRUE | Integrated | 150 | 1.When the unit power is on/in heating mode,and if the outdoor temperature drops below 3oC for 30 seconds,after running for 25mins, the base pan heater will be actived for 5 minutes. 2. In defrost mode and the outdoor temperature lower 1oC for 10 seconds the base pan heater will be actived and will be 5 mins delay inactive after defrost. | Integrated 24V control allows the system to automatically switch from heating with the heat pump ductless systems to the conventional, electric heat pump, or dual fuel heating system based on a preselected outdoor temperature (when paired with a 24V controlled third party thermostat). | Wi-fi/ Smart communication available when paired with qualifying third party 24V thermostats. | N/A | R410A | USA, Canada | 41190 | 5 | 2.41 | 48000 | 5.05 | 2.79 | 52400 | 5.05 | 3.04 | 43470 | 4.26 | 2.99 | 55620 | 4.25 | 3.84 | 48650 | 4.88 | 2.92 | 49500 | 4.71 | 3.08 | 49500 | 4.71 | 3.08 | 30780 | 4.06 | 2.22 | 31000 | 3.92 | 2.32 | 31470 | 3.79 | 2.43 | 27070 | 3.92 | 2.02 | 34000 | 5.08 | 1.96 | 34000 | 5.08 | 1.96
06/20/23 | Live | Carrier | BRYANT HEATING AND COOLING SYSTEMS | PREFERRED VS HP | Singlezone Ducted, Centrally Ducted | 211658903 |  | HRCU-A-CB | 38MURAQ48AB3* | Ducted Indoor Units | CAP**6124AL* | OVLAAB060154 |  |  |  | 9.5 | 15.2 | 7.8 | 6.6 | FALSE | FALSE | FALSE |  | 63 | 69 | 69 | TRUE | Integrated | 150 | 1.When the unit power is on/in heating mode,and if the outdoor temperature drops below 3oC for 30 seconds,after running for 25mins, the base pan heater will be actived for 5 minutes. 2. In defrost mode and the outdoor temperature lower 1oC for 10 seconds the base pan heater will be actived and will be 5 mins delay inactive after defrost. | Integrated 24V control allows the system to automatically switch from heating with the heat pump ductless systems to the conventional, electric heat pump, or dual fuel heating system based on a preselected outdoor temperature (when paired with a 24V controlled third party thermostat). | Wi-fi/ Smart communication available when paired with qualifying third party 24V thermostats. | N/A | R410A | USA, Canada | 41620 | 5.05 | 2.42 | 48500 | 5.11 | 2.78 | 52950 | 5.1 | 3.04 | 43470 | 4.27 | 2.98 | 55620 | 4.27 | 3.82 | 48650 | 4.84 | 2.95 | 49500 | 4.68 | 3.1 | 49500 | 4.68 | 3.1 | 30970 | 4.09 | 2.22 | 31200 | 3.94 | 2.32 | 31670 | 3.81 | 2.44 | 27230 | 3.9 | 2.05 | 34200 | 5.06 | 1.98 | 34200 | 5.06 | 1.98
06/20/23 | Live | Carrier | BRYANT HEATING AND COOLING SYSTEMS | PREFERRED VS HP | Singlezone Ducted, Centrally Ducted | 211658913 |  | HRCU-A-CB | 38MURAQ48AB3* | Ducted Indoor Units | CAP**6124AL* | OVMAAB060154 |  |  |  | 9.5 | 15.2 | 7.7 | 6.6 | FALSE | FALSE | FALSE |  | 62 | 68 | 68 | TRUE | Integrated | 150 | 1.When the unit power is on/in heating mode,and if the outdoor temperature drops below 3oC for 30 seconds,after running for 25mins, the base pan heater will be actived for 5 minutes. 2. In defrost mode and the outdoor temperature lower 1oC for 10 seconds the base pan heater will be actived and will be 5 mins delay inactive after defrost. | Integrated 24V control allows the system to automatically switch from heating with the heat pump ductless systems to the conventional, electric heat pump, or dual fuel heating system based on a preselected outdoor temperature (when paired with a 24V controlled third party thermostat). | Wi-fi/ Smart communication available when paired with qualifying third party 24V thermostats. | N/A | R410A | USA, Canada | 41190 | 5 | 2.41 | 48000 | 5.05 | 2.79 | 52400 | 5.05 | 3.04 | 43050 | 4.25 | 2.97 | 55090 | 4.24 | 3.81 | 48650 | 4.91 | 2.9 | 49500 | 4.74 | 3.06 | 49500 | 4.74 | 3.06 | 30780 | 4.1 | 2.2 | 31000 | 3.95 | 2.3 | 31470 | 3.82 | 2.41 | 27070 | 3.92 | 2.02 | 34000 | 5.08 | 1.96 | 34000 | 5.08 | 1.96
06/16/23 | Live | CARRIER | BRYANT HEATING AND COOLING SYSTEMS | PREFERRED VS HP | Singlezone Ducted, Centrally Ducted | 211622538 |  | HRCU-A-CB | 38MURAQ48AA3* | Ducted Indoor Units | FJ4DN*C48L* |  |  |  |  | 9.5 | 14.5 | 8 | 6.6 | FALSE | FALSE | FALSE |  | 64 | 55 | 56 | TRUE | Integrated | 150 | 1.When the unit power is on/in heating mode,and if the outdoor temperature drops below 3oC for 30 seconds,after running for 25mins, the base pan heater will be actived for 5 minutes. 2. In defrost mode and the outdoor temperature lower 1oC for 10 seconds the base pan heater will be actived and will be 5 mins delay inactive after defrost. | Integrated 24V control allows the system to automatically switch from heating with the heat pump ductless systems to the conventional, electric heat pump, or dual fuel heating system based on a preselected outdoor temperature (when paired with a 24V controlled third party thermostat). | Wi-fi/ Smart communication available when paired with qualifying third party 24V thermostats. | N/A | R410A | USA, Canada | 40880 | 4.95 | 2.42 | 47500 | 5 | 2.78 | 51580 | 5 | 3.02 | 43170 | 4.39 | 2.88 | 54710 | 4.38 | 3.66 | 49700 | 1.45 | 10.05 | 51000 | 4.82 | 3.1 | 51530 | 1.37 | 11.02 | 32580 | 1.23 | 7.76 | 33000 | 4.06 | 2.38 | 33690 | 1.17 | 8.44 | 26460 | 1.14 | 6.8 | 28600 | 4.19 | 2 | 28600 | 4.19 | 2
06/16/23 | Live | CARRIER | BRYANT HEATING AND COOLING SYSTEMS | PREFERRED VS HP | Singlezone Ducted, Centrally Ducted | 211622539 |  | HRCU-A-CB | 38MURAQ48AA3* | Ducted Indoor Units | PF4MN*C48L* |  |  |  |  | 9.5 | 14.5 | 8 | 6.6 | FALSE | FALSE | FALSE |  | 64 | 55 | 56 | TRUE | Integrated | 150 | 1.When the unit power is on/in heating mode,and if the outdoor temperature drops below 3oC for 30 seconds,after running for 25mins, the base pan heater will be actived for 5 minutes. 2. In defrost mode and the outdoor temperature lower 1oC for 10 seconds the base pan heater will be actived and will be 5 mins delay inactive after defrost. | Integrated 24V control allows the system to automatically switch from heating with the heat pump ductless systems to the conventional, electric heat pump, or dual fuel heating system based on a preselected outdoor temperature (when paired with a 24V controlled third party thermostat). | Wi-fi/ Smart communication available when paired with qualifying third party 24V thermostats. | N/A | R410A | USA, Canada | 40880 | 4.95 | 2.42 | 47500 | 5 | 2.78 | 51580 | 5 | 3.02 | 43170 | 4.39 | 2.88 | 54710 | 4.38 | 3.66 | 49700 | 1.45 | 10.05 | 51000 | 4.82 | 3.1 | 51530 | 1.37 | 11.02 | 32580 | 1.23 | 7.76 | 33000 | 4.06 | 2.38 | 33690 | 1.17 | 8.44 | 26460 | 1.14 | 6.8 | 28600 | 4.19 | 2 | 28600 | 4.19 | 2
06/16/23 | Live | CARRIER | BRYANT HEATING AND COOLING SYSTEMS | PREFERRED VS HP | Singlezone Ducted, Centrally Ducted | 211622552 |  | HRCU-A-CB | 38MURAQ48AA3* | Ducted Indoor Units | CAP**4821AL* | 926SA60080V21*** |  |  |  | 9 | 14.5 | 7.7 | 6.55 | FALSE | FALSE | FALSE |  | 64 | 55 | 56 | TRUE | Integrated | 150 | 1.When the unit power is on/in heating mode,and if the outdoor temperature drops below 3oC for 30 seconds,after running for 25mins, the base pan heater will be actived for 5 minutes. 2. In defrost mode and the outdoor temperature lower 1oC for 10 seconds the base pan heater will be actived and will be 5 mins delay inactive after defrost. | Integrated 24V control allows the system to automatically switch from heating with the heat pump ductless systems to the conventional, electric heat pump, or dual fuel heating system based on a preselected outdoor temperature (when paired with a 24V controlled third party thermostat). | Wi-fi/ Smart communication available when paired with qualifying third party 24V thermostats. | N/A | R410A | USA, Canada | 38730 | 4.95 | 2.29 | 45000 | 5 | 2.64 | 48870 | 5 | 2.86 | 41080 | 4.39 | 2.74 | 52050 | 4.39 | 3.47 | 49700 | 1.53 | 9.52 | 51000 | 5.08 | 2.94 | 51530 | 1.45 | 10.42 | 32380 | 1.25 | 7.59 | 32800 | 4.14 | 2.32 | 33490 | 1.19 | 8.25 | 26460 | 1.18 | 6.57 | 28600 | 4.32 | 1.94 | 28600 | 4.32 | 1.94
06/16/23 | Live | CARRIER | BRYANT HEATING AND COOLING SYSTEMS | PREFERRED VS HP | Singlezone Ducted, Centrally Ducted | 211622562 |  | HRCU-A-CB | 38MURAQ48AA3* | Ducted Indoor Units | CAP**4821AL* | 926SA60100V21*** |  |  |  | 9 | 14.5 | 7.7 | 6.6 | FALSE | FALSE | FALSE |  | 64 | 55 | 56 | TRUE | Integrated | 150 | 1.When the unit power is on/in heating mode,and if the outdoor temperature drops below 3oC for 30 seconds,after running for 25mins, the base pan heater will be actived for 5 minutes. 2. In defrost mode and the outdoor temperature lower 1oC for 10 seconds the base pan heater will be actived and will be 5 mins delay inactive after defrost. | Integrated 24V control allows the system to automatically switch from heating with the heat pump ductless systems to the conventional, electric heat pump, or dual fuel heating system based on a preselected outdoor temperature (when paired with a 24V controlled third party thermostat). | Wi-fi/ Smart communication available when paired with qualifying third party 24V thermostats. | N/A | R410A | USA, Canada | 39160 | 5.01 | 2.29 | 45500 | 5.06 | 2.64 | 49410 | 5.06 | 2.86 | 41490 | 4.4 | 2.76 | 52580 | 4.4 | 3.5 | 49700 | 1.52 | 9.58 | 51000 | 5.05 | 2.96 | 51530 | 1.44 | 10.49 | 32380 | 1.25 | 7.59 | 32800 | 4.14 | 2.32 | 33490 | 1.19 | 8.25 | 26460 | 1.16 | 6.69 | 28600 | 4.28 | 1.96 | 28600 | 4.28 | 1.96
06/16/23 | Live | CARRIER | BRYANT HEATING AND COOLING SYSTEMS | PREFERRED VS HP | Singlezone Ducted, Centrally Ducted | 211622572 |  | HRCU-A-CB | 38MURAQ48AA3* | Ducted Indoor Units | CAP**4821AL* | 912SD66100E21*** |  |  |  | 9 | 14.5 | 7.7 | 6.55 | FALSE | FALSE | FALSE |  | 64 | 55 | 56 | TRUE | Integrated | 150 | 1.When the unit power is on/in heating mode,and if the outdoor temperature drops below 3oC for 30 seconds,after running for 25mins, the base pan heater will be actived for 5 minutes. 2. In defrost mode and the outdoor temperature lower 1oC for 10 seconds the base pan heater will be actived and will be 5 mins delay inactive after defrost. | Integrated 24V control allows the system to automatically switch from heating with the heat pump ductless systems to the conventional, electric heat pump, or dual fuel heating system based on a preselected outdoor temperature (when paired with a 24V controlled third party thermostat). | Wi-fi/ Smart communication available when paired with qualifying third party 24V thermostats. | N/A | R410A | USA, Canada | 38730 | 4.95 | 2.29 | 45000 | 5 | 2.64 | 48870 | 5 | 2.86 | 41080 | 4.36 | 2.76 | 52050 | 4.35 | 3.51 | 49210 | 1.51 | 9.55 | 50500 | 5.03 | 2.94 | 51030 | 1.43 | 10.46 | 32180 | 1.25 | 7.54 | 32600 | 4.12 | 2.32 | 33280 | 1.18 | 8.27 | 26280 | 1.17 | 6.58 | 28400 | 4.29 | 1.94 | 28400 | 4.29 | 1.94
06/16/23 | Live | CARRIER | BRYANT HEATING AND COOLING SYSTEMS | PREFERRED VS HP | Singlezone Ducted, Centrally Ducted | 211622582 |  | HRCU-A-CB | 38MURAQ48AA3* | Ducted Indoor Units | CAP**4821AL* | 915SB66100E21*** |  |  |  | 9 | 14.5 | 7.7 | 6.55 | FALSE | FALSE | FALSE |  | 64 | 55 | 56 | TRUE | Integrated | 150 | 1.When the unit power is on/in heating mode,and if the outdoor temperature drops below 3oC for 30 seconds,after running for 25mins, the base pan heater will be actived for 5 minutes. 2. In defrost mode and the outdoor temperature lower 1oC for 10 seconds the base pan heater will be actived and will be 5 mins delay inactive after defrost. | Integrated 24V control allows the system to automatically switch from heating with the heat pump ductless systems to the conventional, electric heat pump, or dual fuel heating system based on a preselected outdoor temperature (when paired with a 24V controlled third party thermostat). | Wi-fi/ Smart communication available when paired with qualifying third party 24V thermostats. | N/A | R410A | USA, Canada | 38730 | 4.95 | 2.29 | 45000 | 5 | 2.64 | 48870 | 5 | 2.86 | 41080 | 4.36 | 2.76 | 52050 | 4.35 | 3.51 | 49210 | 1.52 | 9.49 | 50500 | 5.07 | 2.92 | 51030 | 1.44 | 10.39 | 32180 | 1.25 | 7.54 | 32600 | 4.12 | 2.32 | 33280 | 1.18 | 8.27 | 26280 | 1.17 | 6.58 | 28400 | 4.29 | 1.94 | 28400 | 4.29 | 1.94
06/16/23 | Live | CARRIER | BRYANT HEATING AND COOLING SYSTEMS | PREFERRED VS HP | Singlezone Ducted, Centrally Ducted | 211622593 |  | HRCU-A-CB | 38MURAQ48AA3* | Ducted Indoor Units | CAP**4821AL* | 926TB66100V21*** |  |  |  | 9 | 14.5 | 7.7 | 6.55 | FALSE | FALSE | FALSE |  | 64 | 55 | 56 | TRUE | Integrated | 150 | 1.When the unit power is on/in heating mode,and if the outdoor temperature drops below 3oC for 30 seconds,after running for 25mins, the base pan heater will be actived for 5 minutes. 2. In defrost mode and the outdoor temperature lower 1oC for 10 seconds the base pan heater will be actived and will be 5 mins delay inactive after defrost. | Integrated 24V control allows the system to automatically switch from heating with the heat pump ductless systems to the conventional, electric heat pump, or dual fuel heating system based on a preselected outdoor temperature (when paired with a 24V controlled third party thermostat). | Wi-fi/ Smart communication available when paired with qualifying third party 24V thermostats. | N/A | R410A | USA, Canada | 38730 | 4.95 | 2.29 | 45000 | 5 | 2.64 | 48870 | 5 | 2.86 | 41080 | 4.34 | 2.77 | 52050 | 4.33 | 3.52 | 49210 | 1.51 | 9.55 | 50500 | 5.03 | 2.94 | 51030 | 1.43 | 10.46 | 32180 | 1.25 | 7.54 | 32600 | 4.12 | 2.32 | 33280 | 1.18 | 8.27 | 26280 | 1.16 | 6.64 | 28400 | 4.25 | 1.96 | 28400 | 4.25 | 1.96
06/16/23 | Live | CARRIER | BRYANT HEATING AND COOLING SYSTEMS | PREFERRED VS HP | Singlezone Ducted, Centrally Ducted | 211622603 |  | HRCU-A-CB | 38MURAQ48AA3* | Ducted Indoor Units | CAP**4821AL* | 935SA60080E21*** |  |  |  | 9 | 14.5 | 7.7 | 6.55 | FALSE | FALSE | FALSE |  | 64 | 55 | 56 | TRUE | Integrated | 150 | 1.When the unit power is on/in heating mode,and if the outdoor temperature drops below 3oC for 30 seconds,after running for 25mins, the base pan heater will be actived for 5 minutes. 2. In defrost mode and the outdoor temperature lower 1oC for 10 seconds the base pan heater will be actived and will be 5 mins delay inactive after defrost. | Integrated 24V control allows the system to automatically switch from heating with the heat pump ductless systems to the conventional, electric heat pump, or dual fuel heating system based on a preselected outdoor temperature (when paired with a 24V controlled third party thermostat). | Wi-fi/ Smart communication available when paired with qualifying third party 24V thermostats. | N/A | R410A | USA, Canada | 38730 | 4.95 | 2.29 | 45000 | 5 | 2.64 | 48870 | 5 | 2.86 | 41080 | 4.39 | 2.74 | 52050 | 4.39 | 3.47 | 49700 | 1.53 | 9.52 | 51000 | 5.08 | 2.94 | 51530 | 1.45 | 10.42 | 32380 | 1.25 | 7.59 | 32800 | 4.14 | 2.32 | 33490 | 1.19 | 8.25 | 26460 | 1.18 | 6.57 | 28600 | 4.32 | 1.94 | 28600 | 4.32 | 1.94
06/16/23 | Live | CARRIER | BRYANT HEATING AND COOLING SYSTEMS | PREFERRED VS HP | Singlezone Ducted, Centrally Ducted | 211622615 |  | HRCU-A-CB | 38MURAQ48AA3* | Ducted Indoor Units | CAP**4821AL* | 82*SA60090V21*** |  |  |  | 9 | 14.5 | 7.8 | 6.6 | FALSE | FALSE | FALSE |  | 64 | 55 | 56 | TRUE | Integrated | 150 | 1.When the unit power is on/in heating mode,and if the outdoor temperature drops below 3oC for 30 seconds,after running for 25mins, the base pan heater will be actived for 5 minutes. 2. In defrost mode and the outdoor temperature lower 1oC for 10 seconds the base pan heater will be actived and will be 5 mins delay inactive after defrost. | Integrated 24V control allows the system to automatically switch from heating with the heat pump ductless systems to the conventional, electric heat pump, or dual fuel heating system based on a preselected outdoor temperature (when paired with a 24V controlled third party thermostat). | Wi-fi/ Smart communication available when paired with qualifying third party 24V thermostats. | N/A | R410A | USA, Canada | 39160 | 5.01 | 2.29 | 45500 | 5.06 | 2.64 | 49410 | 5.06 | 2.86 | 41490 | 4.4 | 2.76 | 52580 | 4.4 | 3.5 | 49700 | 1.5 | 9.71 | 51000 | 4.98 | 3 | 51530 | 1.42 | 10.64 | 32580 | 1.25 | 7.64 | 33000 | 4.13 | 2.34 | 33690 | 1.19 | 8.3 | 26460 | 1.16 | 6.69 | 28600 | 4.28 | 1.96 | 28600 | 4.28 | 1.96
06/16/23 | Live | CARRIER | BRYANT HEATING AND COOLING SYSTEMS | PREFERRED VS HP | Singlezone Ducted, Centrally Ducted | 211622625 |  | HRCU-A-CB | 38MURAQ48AA3* | Ducted Indoor Units | CAP**4821AL* | 83*SA36040E17*** |  |  |  | 9 | 14.5 | 7.7 | 6.55 | FALSE | FALSE | FALSE |  | 64 | 55 | 56 | TRUE | Integrated | 150 | 1.When the unit power is on/in heating mode,and if the outdoor temperature drops below 3oC for 30 seconds,after running for 25mins, the base pan heater will be actived for 5 minutes. 2. In defrost mode and the outdoor temperature lower 1oC for 10 seconds the base pan heater will be actived and will be 5 mins delay inactive after defrost. | Integrated 24V control allows the system to automatically switch from heating with the heat pump ductless systems to the conventional, electric heat pump, or dual fuel heating system based on a preselected outdoor temperature (when paired with a 24V controlled third party thermostat). | Wi-fi/ Smart communication available when paired with qualifying third party 24V thermostats. | N/A | R410A | USA, Canada | 39160 | 5.01 | 2.29 | 45500 | 5.06 | 2.64 | 49410 | 5.06 | 2.86 | 41490 | 4.42 | 2.75 | 52580 | 4.42 | 3.49 | 49700 | 1.53 | 9.52 | 51000 | 5.08 | 2.94 | 51530 | 1.45 | 10.42 | 32380 | 1.25 | 7.59 | 32800 | 4.14 | 2.32 | 33490 | 1.19 | 8.25 | 26460 | 1.16 | 6.69 | 28600 | 4.28 | 1.96 | 28600 | 4.28 | 1.96
06/16/23 | Live | CARRIER | BRYANT HEATING AND COOLING SYSTEMS | PREFERRED VS HP | Singlezone Ducted, Centrally Ducted | 211622637 |  | HRCU-A-CB | 38MURAQ48AA3* | Ducted Indoor Units | CAP**4821AL* | 82*TA48090V17*** |  |  |  | 9 | 14.5 | 7.7 | 6.55 | FALSE | FALSE | FALSE |  | 64 | 55 | 56 | TRUE | Integrated | 150 | 1.When the unit power is on/in heating mode,and if the outdoor temperature drops below 3oC for 30 seconds,after running for 25mins, the base pan heater will be actived for 5 minutes. 2. In defrost mode and the outdoor temperature lower 1oC for 10 seconds the base pan heater will be actived and will be 5 mins delay inactive after defrost. | Integrated 24V control allows the system to automatically switch from heating with the heat pump ductless systems to the conventional, electric heat pump, or dual fuel heating system based on a preselected outdoor temperature (when paired with a 24V controlled third party thermostat). | Wi-fi/ Smart communication available when paired with qualifying third party 24V thermostats. | N/A | R410A | USA, Canada | 38730 | 4.95 | 2.29 | 45000 | 5 | 2.64 | 48870 | 5 | 2.86 | 41080 | 4.37 | 2.76 | 52050 | 4.37 | 3.49 | 49700 | 1.53 | 9.52 | 51000 | 5.08 | 2.94 | 51530 | 1.45 | 10.42 | 32380 | 1.25 | 7.59 | 32800 | 4.14 | 2.32 | 33490 | 1.19 | 8.25 | 26460 | 1.16 | 6.69 | 28600 | 4.28 | 1.96 | 28600 | 4.28 | 1.96
06/16/23 | Live | CARRIER | BRYANT HEATING AND COOLING SYSTEMS | PREFERRED VS HP | Singlezone Ducted, Centrally Ducted | 211622640 |  | HRCU-A-CB | 38MURAQ48AA3* | Ducted Indoor Units | CAP**4821AL* | 82*TA60090V21*** |  |  |  | 9 | 14.5 | 7.8 | 6.6 | FALSE | FALSE | FALSE |  | 64 | 55 | 56 | TRUE | Integrated | 150 | 1.When the unit power is on/in heating mode,and if the outdoor temperature drops below 3oC for 30 seconds,after running for 25mins, the base pan heater will be actived for 5 minutes. 2. In defrost mode and the outdoor temperature lower 1oC for 10 seconds the base pan heater will be actived and will be 5 mins delay inactive after defrost. | Integrated 24V control allows the system to automatically switch from heating with the heat pump ductless systems to the conventional, electric heat pump, or dual fuel heating system based on a preselected outdoor temperature (when paired with a 24V controlled third party thermostat). | Wi-fi/ Smart communication available when paired with qualifying third party 24V thermostats. | N/A | R410A | USA, Canada | 39160 | 5.01 | 2.29 | 45500 | 5.06 | 2.64 | 49410 | 5.06 | 2.86 | 41490 | 4.4 | 2.76 | 52580 | 4.4 | 3.5 | 49700 | 1.5 | 9.71 | 51000 | 4.98 | 3 | 51530 | 1.42 | 10.64 | 32580 | 1.25 | 7.64 | 33000 | 4.13 | 2.34 | 33690 | 1.19 | 8.3 | 26460 | 1.16 | 6.69 | 28600 | 4.28 | 1.96 | 28600 | 4.28 | 1.96
06/16/23 | Live | CARRIER | BRYANT HEATING AND COOLING SYSTEMS | PREFERRED VS HP | Singlezone Ducted, Centrally Ducted | 211622651 |  | HRCU-A-CB | 38MURAQ48AA3* | Ducted Indoor Units | CAP**4821AL* | 915SB60100E21*** |  |  |  | 9 | 14.5 | 7.7 | 6.55 | FALSE | FALSE | FALSE |  | 64 | 55 | 56 | TRUE | Integrated | 150 | 1.When the unit power is on/in heating mode,and if the outdoor temperature drops below 3oC for 30 seconds,after running for 25mins, the base pan heater will be actived for 5 minutes. 2. In defrost mode and the outdoor temperature lower 1oC for 10 seconds the base pan heater will be actived and will be 5 mins delay inactive after defrost. | Integrated 24V control allows the system to automatically switch from heating with the heat pump ductless systems to the conventional, electric heat pump, or dual fuel heating system based on a preselected outdoor temperature (when paired with a 24V controlled third party thermostat). | Wi-fi/ Smart communication available when paired with qualifying third party 24V thermostats. | N/A | R410A | USA, Canada | 38730 | 4.95 | 2.29 | 45000 | 5 | 2.64 | 48870 | 5 | 2.86 | 41080 | 4.37 | 2.76 | 52050 | 4.37 | 3.49 | 49700 | 1.53 | 9.52 | 51000 | 5.08 | 2.94 | 51530 | 1.45 | 10.42 | 32380 | 1.25 | 7.59 | 32800 | 4.14 | 2.32 | 33490 | 1.19 | 8.25 | 26460 | 1.16 | 6.69 | 28600 | 4.28 | 1.96 | 28600 | 4.28 | 1.96
06/16/23 | Live | CARRIER | BRYANT HEATING AND COOLING SYSTEMS | PREFERRED VS HP | Singlezone Ducted, Centrally Ducted | 211622663 |  | HRCU-A-CB | 38MURAQ48AA3* | Ducted Indoor Units | CAP**4821AL* | 926TB60100V21*** |  |  |  | 9 | 14.3 | 7.7 | 6.6 | FALSE | FALSE | FALSE |  | 64 | 55 | 56 | TRUE | Integrated | 150 | 1.When the unit power is on/in heating mode,and if the outdoor temperature drops below 3oC for 30 seconds,after running for 25mins, the base pan heater will be actived for 5 minutes. 2. In defrost mode and the outdoor temperature lower 1oC for 10 seconds the base pan heater will be actived and will be 5 mins delay inactive after defrost. | Integrated 24V control allows the system to automatically switch from heating with the heat pump ductless systems to the conventional, electric heat pump, or dual fuel heating system based on a preselected outdoor temperature (when paired with a 24V controlled third party thermostat). | Wi-fi/ Smart communication available when paired with qualifying third party 24V thermostats. | N/A | R410A | USA, Canada | 39160 | 5.01 | 2.29 | 45500 | 5.06 | 2.64 | 49410 | 5.06 | 2.86 | 41490 | 4.44 | 2.74 | 52580 | 4.43 | 3.48 | 49700 | 1.52 | 9.58 | 51000 | 5.05 | 2.96 | 51530 | 1.44 | 10.49 | 32380 | 1.25 | 7.59 | 32800 | 4.14 | 2.32 | 33490 | 1.19 | 8.25 | 26460 | 1.16 | 6.69 | 28600 | 4.28 | 1.96 | 28600 | 4.28 | 1.96
06/16/23 | Live | CARRIER | BRYANT HEATING AND COOLING SYSTEMS | PREFERRED VS HP | Singlezone Ducted, Centrally Ducted | 211622674 |  | HRCU-A-CB | 38MURAQ48AA3* | Ducted Indoor Units | CAP**4821AL* | 82*TA66110V21*** |  |  |  | 9 | 14.5 | 7.8 | 6.6 | FALSE | FALSE | FALSE |  | 64 | 55 | 56 | TRUE | Integrated | 150 | 1.When the unit power is on/in heating mode,and if the outdoor temperature drops below 3oC for 30 seconds,after running for 25mins, the base pan heater will be actived for 5 minutes. 2. In defrost mode and the outdoor temperature lower 1oC for 10 seconds the base pan heater will be actived and will be 5 mins delay inactive after defrost. | Integrated 24V control allows the system to automatically switch from heating with the heat pump ductless systems to the conventional, electric heat pump, or dual fuel heating system based on a preselected outdoor temperature (when paired with a 24V controlled third party thermostat). | Wi-fi/ Smart communication available when paired with qualifying third party 24V thermostats. | N/A | R410A | USA, Canada | 39160 | 5.01 | 2.29 | 45500 | 5.06 | 2.64 | 49410 | 5.06 | 2.86 | 41910 | 4.44 | 2.77 | 53110 | 4.44 | 3.51 | 49700 | 1.5 | 9.71 | 51000 | 4.98 | 3 | 51530 | 1.42 | 10.64 | 32580 | 1.25 | 7.64 | 33000 | 4.13 | 2.34 | 33690 | 1.19 | 8.3 | 26460 | 1.16 | 6.69 | 28600 | 4.28 | 1.96 | 28600 | 4.28 | 1.96
06/16/23 | Live | CARRIER | BRYANT HEATING AND COOLING SYSTEMS | PREFERRED VS HP | Singlezone Ducted, Centrally Ducted | 211622685 |  | HRCU-A-CB | 38MURAQ48AA3* | Ducted Indoor Units | CAP**4821AL* | 8(0,1)*SA48070E21*** |  |  |  | 9 | 14.5 | 7.7 | 6.55 | FALSE | FALSE | FALSE |  | 64 | 55 | 56 | TRUE | Integrated | 150 | 1.When the unit power is on/in heating mode,and if the outdoor temperature drops below 3oC for 30 seconds,after running for 25mins, the base pan heater will be actived for 5 minutes. 2. In defrost mode and the outdoor temperature lower 1oC for 10 seconds the base pan heater will be actived and will be 5 mins delay inactive after defrost. | Integrated 24V control allows the system to automatically switch from heating with the heat pump ductless systems to the conventional, electric heat pump, or dual fuel heating system based on a preselected outdoor temperature (when paired with a 24V controlled third party thermostat). | Wi-fi/ Smart communication available when paired with qualifying third party 24V thermostats. | N/A | R410A | USA, Canada | 38730 | 4.95 | 2.29 | 45000 | 5 | 2.64 | 48870 | 5 | 2.86 | 41080 | 4.37 | 2.76 | 52050 | 4.37 | 3.49 | 49700 | 1.53 | 9.52 | 51000 | 5.08 | 2.94 | 51530 | 1.45 | 10.42 | 32380 | 1.25 | 7.59 | 32800 | 4.14 | 2.32 | 33490 | 1.19 | 8.25 | 26460 | 1.18 | 6.57 | 28600 | 4.32 | 1.94 | 28600 | 4.32 | 1.94
06/16/23 | Live | CARRIER | BRYANT HEATING AND COOLING SYSTEMS | PREFERRED VS HP | Singlezone Ducted, Centrally Ducted | 211622698 |  | HRCU-A-CB | 38MURAQ48AA3* | Ducted Indoor Units | CAP**4821AL* | 8(0,1)*SA60090E21*** |  |  |  | 9 | 14.5 | 7.8 | 6.6 | FALSE | FALSE | FALSE |  | 64 | 55 | 56 | TRUE | Integrated | 150 | 1.When the unit power is on/in heating mode,and if the outdoor temperature drops below 3oC for 30 seconds,after running for 25mins, the base pan heater will be actived for 5 minutes. 2. In defrost mode and the outdoor temperature lower 1oC for 10 seconds the base pan heater will be actived and will be 5 mins delay inactive after defrost. | Integrated 24V control allows the system to automatically switch from heating with the heat pump ductless systems to the conventional, electric heat pump, or dual fuel heating system based on a preselected outdoor temperature (when paired with a 24V controlled third party thermostat). | Wi-fi/ Smart communication available when paired with qualifying third party 24V thermostats. | N/A | R410A | USA, Canada | 39160 | 5.01 | 2.29 | 45500 | 5.06 | 2.64 | 49410 | 5.06 | 2.86 | 41910 | 4.42 | 2.78 | 53110 | 4.42 | 3.52 | 49700 | 1.5 | 9.71 | 51000 | 4.98 | 3 | 51530 | 1.42 | 10.64 | 32580 | 1.25 | 7.64 | 33000 | 4.13 | 2.34 | 33690 | 1.19 | 8.3 | 26460 | 1.16 | 6.69 | 28600 | 4.28 | 1.96 | 28600 | 4.28 | 1.96
06/16/23 | Live | CARRIER | BRYANT HEATING AND COOLING SYSTEMS | PREFERRED VS HP | Singlezone Ducted, Centrally Ducted | 211622711 |  | HRCU-A-CB | 38MURAQ48AA3* | Ducted Indoor Units | CAP**4821AL* | 912SD60080E21*** |  |  |  | 9 | 14.5 | 7.8 | 6.6 | FALSE | FALSE | FALSE |  | 64 | 54 | 55 | TRUE | Integrated | 150 | 1.When the unit power is on/in heating mode,and if the outdoor temperature drops below 3oC for 30 seconds,after running for 25mins, the base pan heater will be actived for 5 minutes. 2. In defrost mode and the outdoor temperature lower 1oC for 10 seconds the base pan heater will be actived and will be 5 mins delay inactive after defrost. | Integrated 24V control allows the system to automatically switch from heating with the heat pump ductless systems to the conventional, electric heat pump, or dual fuel heating system based on a preselected outdoor temperature (when paired with a 24V controlled third party thermostat). | Wi-fi/ Smart communication available when paired with qualifying third party 24V thermostats. | N/A | R410A | USA, Canada | 39590 | 5.06 | 2.29 | 46000 | 5.11 | 2.64 | 49950 | 5.12 | 2.86 | 41910 | 4.42 | 2.78 | 53110 | 4.42 | 3.52 | 50190 | 1.5 | 9.81 | 51500 | 5 | 3.02 | 52040 | 1.42 | 10.74 | 32580 | 1.25 | 7.64 | 33000 | 4.13 | 2.34 | 33690 | 1.19 | 8.3 | 26460 | 1.15 | 6.74 | 28600 | 4.23 | 1.98 | 28600 | 4.23 | 1.98
06/16/23 | Live | CARRIER | BRYANT HEATING AND COOLING SYSTEMS | PREFERRED VS HP | Singlezone Ducted, Centrally Ducted | 211622723 |  | HRCU-A-CB | 38MURAQ48AA3* | Ducted Indoor Units | CAP**4821AL* | 912SD60100E21*** |  |  |  | 9 | 14.5 | 7.8 | 6.6 | FALSE | FALSE | FALSE |  | 64 | 54 | 55 | TRUE | Integrated | 150 | 1.When the unit power is on/in heating mode,and if the outdoor temperature drops below 3oC for 30 seconds,after running for 25mins, the base pan heater will be actived for 5 minutes. 2. In defrost mode and the outdoor temperature lower 1oC for 10 seconds the base pan heater will be actived and will be 5 mins delay inactive after defrost. | Integrated 24V control allows the system to automatically switch from heating with the heat pump ductless systems to the conventional, electric heat pump, or dual fuel heating system based on a preselected outdoor temperature (when paired with a 24V controlled third party thermostat). | Wi-fi/ Smart communication available when paired with qualifying third party 24V thermostats. | N/A | R410A | USA, Canada | 39590 | 5.06 | 2.29 | 46000 | 5.11 | 2.64 | 49950 | 5.12 | 2.86 | 41910 | 4.42 | 2.78 | 53110 | 4.42 | 3.52 | 50190 | 1.5 | 9.81 | 51500 | 5 | 3.02 | 52040 | 1.42 | 10.74 | 32580 | 1.25 | 7.64 | 33000 | 4.13 | 2.34 | 33690 | 1.19 | 8.3 | 26460 | 1.16 | 6.69 | 28600 | 4.28 | 1.96 | 28600 | 4.28 | 1.96
06/16/23 | Live | CARRIER | BRYANT HEATING AND COOLING SYSTEMS | PREFERRED VS HP | Singlezone Ducted, Centrally Ducted | 211622735 |  | HRCU-A-CB | 38MURAQ48AA3* | Ducted Indoor Units | CAP**4821AL* | 83*SA60080E21*** |  |  |  | 9 | 14.5 | 7.7 | 6.6 | FALSE | FALSE | FALSE |  | 64 | 55 | 56 | TRUE | Integrated | 150 | 1.When the unit power is on/in heating mode,and if the outdoor temperature drops below 3oC for 30 seconds,after running for 25mins, the base pan heater will be actived for 5 minutes. 2. In defrost mode and the outdoor temperature lower 1oC for 10 seconds the base pan heater will be actived and will be 5 mins delay inactive after defrost. | Integrated 24V control allows the system to automatically switch from heating with the heat pump ductless systems to the conventional, electric heat pump, or dual fuel heating system based on a preselected outdoor temperature (when paired with a 24V controlled third party thermostat). | Wi-fi/ Smart communication available when paired with qualifying third party 24V thermostats. | N/A | R410A | USA, Canada | 39160 | 5.01 | 2.29 | 45500 | 5.06 | 2.64 | 49410 | 5.06 | 2.86 | 41490 | 4.36 | 2.79 | 52580 | 4.36 | 3.53 | 49210 | 1.5 | 9.61 | 50500 | 5 | 2.96 | 51030 | 1.42 | 10.53 | 32180 | 1.24 | 7.61 | 32600 | 4.08 | 2.34 | 33280 | 1.17 | 8.34 | 26280 | 1.16 | 6.64 | 28400 | 4.25 | 1.96 | 28400 | 4.25 | 1.96
06/16/23 | Live | CARRIER | BRYANT HEATING AND COOLING SYSTEMS | PREFERRED VS HP | Singlezone Ducted, Centrally Ducted | 211622747 |  | HRCU-A-CB | 38MURAQ48AA3* | Ducted Indoor Units | CAP**4821AL* | 83*SA48060E17*** |  |  |  | 9 | 14.5 | 7.7 | 6.55 | FALSE | FALSE | FALSE |  | 64 | 55 | 56 | TRUE | Integrated | 150 | 1.When the unit power is on/in heating mode,and if the outdoor temperature drops below 3oC for 30 seconds,after running for 25mins, the base pan heater will be actived for 5 minutes. 2. In defrost mode and the outdoor temperature lower 1oC for 10 seconds the base pan heater will be actived and will be 5 mins delay inactive after defrost. | Integrated 24V control allows the system to automatically switch from heating with the heat pump ductless systems to the conventional, electric heat pump, or dual fuel heating system based on a preselected outdoor temperature (when paired with a 24V controlled third party thermostat). | Wi-fi/ Smart communication available when paired with qualifying third party 24V thermostats. | N/A | R410A | USA, Canada | 38730 | 4.95 | 2.29 | 45000 | 5 | 2.64 | 48870 | 5 | 2.86 | 41080 | 4.36 | 2.76 | 52050 | 4.35 | 3.51 | 49210 | 1.51 | 9.55 | 50500 | 5.03 | 2.94 | 51030 | 1.43 | 10.46 | 32180 | 1.25 | 7.54 | 32600 | 4.12 | 2.32 | 33280 | 1.18 | 8.27 | 26280 | 1.16 | 6.64 | 28400 | 4.25 | 1.96 | 28400 | 4.25 | 1.96
06/16/23 | Live | CARRIER | BRYANT HEATING AND COOLING SYSTEMS | PREFERRED VS HP | Singlezone Ducted, Centrally Ducted | 211622759 |  | HRCU-A-CB | 38MURAQ48AA3* | Ducted Indoor Units | CAP**4824AL* | 926SA60080V21*** |  |  |  | 9 | 14.5 | 7.7 | 6.6 | FALSE | FALSE | FALSE |  | 64 | 55 | 56 | TRUE | Integrated | 150 | 1.When the unit power is on/in heating mode,and if the outdoor temperature drops below 3oC for 30 seconds,after running for 25mins, the base pan heater will be actived for 5 minutes. 2. In defrost mode and the outdoor temperature lower 1oC for 10 seconds the base pan heater will be actived and will be 5 mins delay inactive after defrost. | Integrated 24V control allows the system to automatically switch from heating with the heat pump ductless systems to the conventional, electric heat pump, or dual fuel heating system based on a preselected outdoor temperature (when paired with a 24V controlled third party thermostat). | Wi-fi/ Smart communication available when paired with qualifying third party 24V thermostats. | N/A | R410A | USA, Canada | 39160 | 5.01 | 2.29 | 45500 | 5.06 | 2.64 | 49410 | 5.06 | 2.86 | 41490 | 4.42 | 2.75 | 52580 | 4.42 | 3.49 | 49700 | 1.52 | 9.58 | 51000 | 5.05 | 2.96 | 51530 | 1.44 | 10.49 | 32380 | 1.25 | 7.59 | 32800 | 4.14 | 2.32 | 33490 | 1.19 | 8.25 | 26460 | 1.16 | 6.69 | 28600 | 4.28 | 1.96 | 28600 | 4.28 | 1.96
06/16/23 | Live | CARRIER | BRYANT HEATING AND COOLING SYSTEMS | PREFERRED VS HP | Singlezone Ducted, Centrally Ducted | 211622769 |  | HRCU-A-CB | 38MURAQ48AA3* | Ducted Indoor Units | CAP**4824AL* | 926SA66120V24*** |  |  |  | 9 | 14.5 | 7.7 | 6.55 | FALSE | FALSE | FALSE |  | 64 | 55 | 56 | TRUE | Integrated | 150 | 1.When the unit power is on/in heating mode,and if the outdoor temperature drops below 3oC for 30 seconds,after running for 25mins, the base pan heater will be actived for 5 minutes. 2. In defrost mode and the outdoor temperature lower 1oC for 10 seconds the base pan heater will be actived and will be 5 mins delay inactive after defrost. | Integrated 24V control allows the system to automatically switch from heating with the heat pump ductless systems to the conventional, electric heat pump, or dual fuel heating system based on a preselected outdoor temperature (when paired with a 24V controlled third party thermostat). | Wi-fi/ Smart communication available when paired with qualifying third party 24V thermostats. | N/A | R410A | USA, Canada | 38730 | 4.95 | 2.29 | 45000 | 5 | 2.64 | 48870 | 5 | 2.86 | 41490 | 4.4 | 2.76 | 52580 | 4.4 | 3.5 | 49210 | 1.51 | 9.55 | 50500 | 5.03 | 2.94 | 51030 | 1.43 | 10.46 | 32180 | 1.25 | 7.54 | 32600 | 4.12 | 2.32 | 33280 | 1.18 | 8.27 | 26280 | 1.16 | 6.64 | 28400 | 4.25 | 1.96 | 28400 | 4.25 | 1.96
06/16/23 | Live | CARRIER | BRYANT HEATING AND COOLING SYSTEMS | PREFERRED VS HP | Singlezone Ducted, Centrally Ducted | 211622779 |  | HRCU-A-CB | 38MURAQ48AA3* | Ducted Indoor Units | CAP**4824AL* | 912SD66100E21*** |  |  |  | 9 | 14.5 | 7.7 | 6.55 | FALSE | FALSE | FALSE |  | 64 | 55 | 56 | TRUE | Integrated | 150 | 1.When the unit power is on/in heating mode,and if the outdoor temperature drops below 3oC for 30 seconds,after running for 25mins, the base pan heater will be actived for 5 minutes. 2. In defrost mode and the outdoor temperature lower 1oC for 10 seconds the base pan heater will be actived and will be 5 mins delay inactive after defrost. | Integrated 24V control allows the system to automatically switch from heating with the heat pump ductless systems to the conventional, electric heat pump, or dual fuel heating system based on a preselected outdoor temperature (when paired with a 24V controlled third party thermostat). | Wi-fi/ Smart communication available when paired with qualifying third party 24V thermostats. | N/A | R410A | USA, Canada | 38730 | 4.95 | 2.29 | 45000 | 5 | 2.64 | 48870 | 5 | 2.86 | 41080 | 4.34 | 2.77 | 52050 | 4.33 | 3.52 | 49210 | 1.51 | 9.55 | 50500 | 5.03 | 2.94 | 51030 | 1.43 | 10.46 | 32180 | 1.25 | 7.54 | 32600 | 4.12 | 2.32 | 33280 | 1.18 | 8.27 | 26280 | 1.16 | 6.64 | 28400 | 4.25 | 1.96 | 28400 | 4.25 | 1.96
06/16/23 | Live | CARRIER | BRYANT HEATING AND COOLING SYSTEMS | PREFERRED VS HP | Singlezone Ducted, Centrally Ducted | 211622789 |  | HRCU-A-CB | 38MURAQ48AA3* | Ducted Indoor Units | CAP**4824AL* | 915SB66100E21*** |  |  |  | 9 | 14.5 | 7.7 | 6.55 | FALSE | FALSE | FALSE |  | 64 | 55 | 56 | TRUE | Integrated | 150 | 1.When the unit power is on/in heating mode,and if the outdoor temperature drops below 3oC for 30 seconds,after running for 25mins, the base pan heater will be actived for 5 minutes. 2. In defrost mode and the outdoor temperature lower 1oC for 10 seconds the base pan heater will be actived and will be 5 mins delay inactive after defrost. | Integrated 24V control allows the system to automatically switch from heating with the heat pump ductless systems to the conventional, electric heat pump, or dual fuel heating system based on a preselected outdoor temperature (when paired with a 24V controlled third party thermostat). | Wi-fi/ Smart communication available when paired with qualifying third party 24V thermostats. | N/A | R410A | USA, Canada | 38730 | 4.95 | 2.29 | 45000 | 5 | 2.64 | 48870 | 5 | 2.86 | 41080 | 4.34 | 2.77 | 52050 | 4.33 | 3.52 | 49210 | 1.51 | 9.55 | 50500 | 5.03 | 2.94 | 51030 | 1.43 | 10.46 | 32180 | 1.25 | 7.54 | 32600 | 4.12 | 2.32 | 33280 | 1.18 | 8.27 | 26280 | 1.16 | 6.64 | 28400 | 4.25 | 1.96 | 28400 | 4.25 | 1.96
06/16/23 | Live | CARRIER | BRYANT HEATING AND COOLING SYSTEMS | PREFERRED VS HP | Singlezone Ducted, Centrally Ducted | 211622800 |  | HRCU-A-CB | 38MURAQ48AA3* | Ducted Indoor Units | CAP**4824AL* | 926TB66100V21*** |  |  |  | 9 | 14.5 | 7.7 | 6.6 | FALSE | FALSE | FALSE |  | 64 | 55 | 56 | TRUE | Integrated | 150 | 1.When the unit power is on/in heating mode,and if the outdoor temperature drops below 3oC for 30 seconds,after running for 25mins, the base pan heater will be actived for 5 minutes. 2. In defrost mode and the outdoor temperature lower 1oC for 10 seconds the base pan heater will be actived and will be 5 mins delay inactive after defrost. | Integrated 24V control allows the system to automatically switch from heating with the heat pump ductless systems to the conventional, electric heat pump, or dual fuel heating system based on a preselected outdoor temperature (when paired with a 24V controlled third party thermostat). | Wi-fi/ Smart communication available when paired with qualifying third party 24V thermostats. | N/A | R410A | USA, Canada | 39160 | 5.01 | 2.29 | 45500 | 5.06 | 2.64 | 49410 | 5.06 | 2.86 | 41490 | 4.36 | 2.79 | 52580 | 4.36 | 3.53 | 49210 | 1.5 | 9.61 | 50500 | 5 | 2.96 | 51030 | 1.42 | 10.53 | 32180 | 1.24 | 7.61 | 32600 | 4.08 | 2.34 | 33280 | 1.17 | 8.34 | 26280 | 1.16 | 6.64 | 28400 | 4.25 | 1.96 | 28400 | 4.25 | 1.96
06/16/23 | Live | CARRIER | BRYANT HEATING AND COOLING SYSTEMS | PREFERRED VS HP | Singlezone Ducted, Centrally Ducted | 211622810 |  | HRCU-A-CB | 38MURAQ48AA3* | Ducted Indoor Units | CAP**4824AL* | 935SA60080E21*** |  |  |  | 9 | 14.5 | 7.7 | 6.6 | FALSE | FALSE | FALSE |  | 64 | 55 | 56 | TRUE | Integrated | 150 | 1.When the unit power is on/in heating mode,and if the outdoor temperature drops below 3oC for 30 seconds,after running for 25mins, the base pan heater will be actived for 5 minutes. 2. In defrost mode and the outdoor temperature lower 1oC for 10 seconds the base pan heater will be actived and will be 5 mins delay inactive after defrost. | Integrated 24V control allows the system to automatically switch from heating with the heat pump ductless systems to the conventional, electric heat pump, or dual fuel heating system based on a preselected outdoor temperature (when paired with a 24V controlled third party thermostat). | Wi-fi/ Smart communication available when paired with qualifying third party 24V thermostats. | N/A | R410A | USA, Canada | 38730 | 4.95 | 2.29 | 45000 | 5 | 2.64 | 48870 | 5 | 2.86 | 41490 | 4.42 | 2.75 | 52580 | 4.42 | 3.49 | 49700 | 1.52 | 9.58 | 51000 | 5.05 | 2.96 | 51530 | 1.44 | 10.49 | 32380 | 1.25 | 7.59 | 32800 | 4.14 | 2.32 | 33490 | 1.19 | 8.25 | 26460 | 1.16 | 6.69 | 28600 | 4.28 | 1.96 | 28600 | 4.28 | 1.96
06/16/23 | Live | CARRIER | BRYANT HEATING AND COOLING SYSTEMS | PREFERRED VS HP | Singlezone Ducted, Centrally Ducted | 211622822 |  | HRCU-A-CB | 38MURAQ48AA3* | Ducted Indoor Units | CAP**4824AL* | 82*SA60070V21*** |  |  |  | 9 | 14.5 | 7.7 | 6.55 | FALSE | FALSE | FALSE |  | 64 | 55 | 56 | TRUE | Integrated | 150 | 1.When the unit power is on/in heating mode,and if the outdoor temperature drops below 3oC for 30 seconds,after running for 25mins, the base pan heater will be actived for 5 minutes. 2. In defrost mode and the outdoor temperature lower 1oC for 10 seconds the base pan heater will be actived and will be 5 mins delay inactive after defrost. | Integrated 24V control allows the system to automatically switch from heating with the heat pump ductless systems to the conventional, electric heat pump, or dual fuel heating system based on a preselected outdoor temperature (when paired with a 24V controlled third party thermostat). | Wi-fi/ Smart communication available when paired with qualifying third party 24V thermostats. | N/A | R410A | USA, Canada | 38730 | 4.95 | 2.29 | 45000 | 5 | 2.64 | 48870 | 5 | 2.86 | 41080 | 4.39 | 2.74 | 52050 | 4.39 | 3.47 | 49700 | 1.53 | 9.52 | 51000 | 5.08 | 2.94 | 51530 | 1.45 | 10.42 | 32380 | 1.25 | 7.59 | 32800 | 4.14 | 2.32 | 33490 | 1.19 | 8.25 | 26460 | 1.18 | 6.57 | 28600 | 4.32 | 1.94 | 28600 | 4.32 | 1.94
06/16/23 | Live | CARRIER | BRYANT HEATING AND COOLING SYSTEMS | PREFERRED VS HP | Singlezone Ducted, Centrally Ducted | 211622832 |  | HRCU-A-CB | 38MURAQ48AA3* | Ducted Indoor Units | CAP**4824AL* | 82*SA60090V24*** |  |  |  | 9 | 14.5 | 7.8 | 6.6 | FALSE | FALSE | FALSE |  | 64 | 55 | 56 | TRUE | Integrated | 150 | 1.When the unit power is on/in heating mode,and if the outdoor temperature drops below 3oC for 30 seconds,after running for 25mins, the base pan heater will be actived for 5 minutes. 2. In defrost mode and the outdoor temperature lower 1oC for 10 seconds the base pan heater will be actived and will be 5 mins delay inactive after defrost. | Integrated 24V control allows the system to automatically switch from heating with the heat pump ductless systems to the conventional, electric heat pump, or dual fuel heating system based on a preselected outdoor temperature (when paired with a 24V controlled third party thermostat). | Wi-fi/ Smart communication available when paired with qualifying third party 24V thermostats. | N/A | R410A | USA, Canada | 39160 | 5.01 | 2.29 | 45500 | 5.06 | 2.64 | 49410 | 5.06 | 2.86 | 41490 | 4.38 | 2.78 | 52580 | 4.38 | 3.52 | 49700 | 1.5 | 9.71 | 51000 | 4.98 | 3 | 51530 | 1.42 | 10.64 | 32380 | 1.24 | 7.65 | 32800 | 4.11 | 2.34 | 33490 | 1.18 | 8.32 | 26460 | 1.16 | 6.69 | 28600 | 4.28 | 1.96 | 28600 | 4.28 | 1.96
06/16/23 | Live | CARRIER | BRYANT HEATING AND COOLING SYSTEMS | PREFERRED VS HP | Singlezone Ducted, Centrally Ducted | 211622842 |  | HRCU-A-CB | 38MURAQ48AA3* | Ducted Indoor Units | CAP**4824AL* | 82*TA66135V24*** |  |  |  | 9 | 14.5 | 7.7 | 6.55 | FALSE | FALSE | FALSE |  | 64 | 55 | 56 | TRUE | Integrated | 150 | 1.When the unit power is on/in heating mode,and if the outdoor temperature drops below 3oC for 30 seconds,after running for 25mins, the base pan heater will be actived for 5 minutes. 2. In defrost mode and the outdoor temperature lower 1oC for 10 seconds the base pan heater will be actived and will be 5 mins delay inactive after defrost. | Integrated 24V control allows the system to automatically switch from heating with the heat pump ductless systems to the conventional, electric heat pump, or dual fuel heating system based on a preselected outdoor temperature (when paired with a 24V controlled third party thermostat). | Wi-fi/ Smart communication available when paired with qualifying third party 24V thermostats. | N/A | R410A | USA, Canada | 38730 | 4.95 | 2.29 | 45000 | 5 | 2.64 | 48870 | 5 | 2.86 | 41080 | 4.34 | 2.77 | 52050 | 4.33 | 3.52 | 49210 | 1.51 | 9.55 | 50500 | 5.03 | 2.94 | 51030 | 1.43 | 10.46 | 32180 | 1.25 | 7.54 | 32600 | 4.12 | 2.32 | 33280 | 1.18 | 8.27 | 26280 | 1.16 | 6.64 | 28400 | 4.25 | 1.96 | 28400 | 4.25 | 1.96
06/16/23 | Live | CARRIER | BRYANT HEATING AND COOLING SYSTEMS | PREFERRED VS HP | Singlezone Ducted, Centrally Ducted | 211622845 |  | HRCU-A-CB | 38MURAQ48AA3* | Ducted Indoor Units | CAP**4824AL* | 915SB60080E21*** |  |  |  | 9 | 14.5 | 7.7 | 6.55 | FALSE | FALSE | FALSE |  | 64 | 55 | 56 | TRUE | Integrated | 150 | 1.When the unit power is on/in heating mode,and if the outdoor temperature drops below 3oC for 30 seconds,after running for 25mins, the base pan heater will be actived for 5 minutes. 2. In defrost mode and the outdoor temperature lower 1oC for 10 seconds the base pan heater will be actived and will be 5 mins delay inactive after defrost. | Integrated 24V control allows the system to automatically switch from heating with the heat pump ductless systems to the conventional, electric heat pump, or dual fuel heating system based on a preselected outdoor temperature (when paired with a 24V controlled third party thermostat). | Wi-fi/ Smart communication available when paired with qualifying third party 24V thermostats. | N/A | R410A | USA, Canada | 38730 | 4.95 | 2.29 | 45000 | 5 | 2.64 | 48870 | 5 | 2.86 | 41080 | 4.37 | 2.76 | 52050 | 4.37 | 3.49 | 49210 | 1.52 | 9.49 | 50500 | 5.07 | 2.92 | 51030 | 1.44 | 10.39 | 32180 | 1.25 | 7.54 | 32600 | 4.12 | 2.32 | 33280 | 1.18 | 8.27 | 26280 | 1.17 | 6.58 | 28400 | 4.29 | 1.94 | 28400 | 4.29 | 1.94
06/16/23 | Live | CARRIER | BRYANT HEATING AND COOLING SYSTEMS | PREFERRED VS HP | Singlezone Ducted, Centrally Ducted | 211622857 |  | HRCU-A-CB | 38MURAQ48AA3* | Ducted Indoor Units | CAP**4824AL* | 915SB60100E21*** |  |  |  | 9 | 14.5 | 7.7 | 6.6 | FALSE | FALSE | FALSE |  | 64 | 55 | 56 | TRUE | Integrated | 150 | 1.When the unit power is on/in heating mode,and if the outdoor temperature drops below 3oC for 30 seconds,after running for 25mins, the base pan heater will be actived for 5 minutes. 2. In defrost mode and the outdoor temperature lower 1oC for 10 seconds the base pan heater will be actived and will be 5 mins delay inactive after defrost. | Integrated 24V control allows the system to automatically switch from heating with the heat pump ductless systems to the conventional, electric heat pump, or dual fuel heating system based on a preselected outdoor temperature (when paired with a 24V controlled third party thermostat). | Wi-fi/ Smart communication available when paired with qualifying third party 24V thermostats. | N/A | R410A | USA, Canada | 39160 | 5.01 | 2.29 | 45500 | 5.06 | 2.64 | 49410 | 5.06 | 2.86 | 41490 | 4.4 | 2.76 | 52580 | 4.4 | 3.5 | 49700 | 1.52 | 9.58 | 51000 | 5.05 | 2.96 | 51530 | 1.44 | 10.49 | 32380 | 1.25 | 7.59 | 32800 | 4.14 | 2.32 | 33490 | 1.19 | 8.25 | 26460 | 1.16 | 6.69 | 28600 | 4.28 | 1.96 | 28600 | 4.28 | 1.96
06/16/23 | Live | CARRIER | BRYANT HEATING AND COOLING SYSTEMS | PREFERRED VS HP | Singlezone Ducted, Centrally Ducted | 211622870 |  | HRCU-A-CB | 38MURAQ48AA3* | Ducted Indoor Units | CAP**4824AL* | 926TB66120V24*** |  |  |  | 9 | 14.5 | 7.7 | 6.6 | FALSE | FALSE | FALSE |  | 64 | 55 | 56 | TRUE | Integrated | 150 | 1.When the unit power is on/in heating mode,and if the outdoor temperature drops below 3oC for 30 seconds,after running for 25mins, the base pan heater will be actived for 5 minutes. 2. In defrost mode and the outdoor temperature lower 1oC for 10 seconds the base pan heater will be actived and will be 5 mins delay inactive after defrost. | Integrated 24V control allows the system to automatically switch from heating with the heat pump ductless systems to the conventional, electric heat pump, or dual fuel heating system based on a preselected outdoor temperature (when paired with a 24V controlled third party thermostat). | Wi-fi/ Smart communication available when paired with qualifying third party 24V thermostats. | N/A | R410A | USA, Canada | 39160 | 5.01 | 2.29 | 45500 | 5.06 | 2.64 | 49410 | 5.06 | 2.86 | 41490 | 4.4 | 2.76 | 52580 | 4.4 | 3.5 | 49700 | 1.52 | 9.58 | 51000 | 5.05 | 2.96 | 51530 | 1.44 | 10.49 | 32380 | 1.25 | 7.59 | 32800 | 4.14 | 2.32 | 33490 | 1.19 | 8.25 | 26460 | 1.16 | 6.69 | 28600 | 4.28 | 1.96 | 28600 | 4.28 | 1.96
06/16/23 | Live | CARRIER | BRYANT HEATING AND COOLING SYSTEMS | PREFERRED VS HP | Singlezone Ducted, Centrally Ducted | 211622881 |  | HRCU-A-CB | 38MURAQ48AA3* | Ducted Indoor Units | CAP**4824AL* | 926TB60080V21*** |  |  |  | 9 | 14.3 | 7.7 | 6.6 | FALSE | FALSE | FALSE |  | 64 | 55 | 56 | TRUE | Integrated | 150 | 1.When the unit power is on/in heating mode,and if the outdoor temperature drops below 3oC for 30 seconds,after running for 25mins, the base pan heater will be actived for 5 minutes. 2. In defrost mode and the outdoor temperature lower 1oC for 10 seconds the base pan heater will be actived and will be 5 mins delay inactive after defrost. | Integrated 24V control allows the system to automatically switch from heating with the heat pump ductless systems to the conventional, electric heat pump, or dual fuel heating system based on a preselected outdoor temperature (when paired with a 24V controlled third party thermostat). | Wi-fi/ Smart communication available when paired with qualifying third party 24V thermostats. | N/A | R410A | USA, Canada | 39160 | 5.01 | 2.29 | 45500 | 5.06 | 2.64 | 49410 | 5.06 | 2.86 | 41490 | 4.42 | 2.75 | 52580 | 4.42 | 3.49 | 49700 | 1.51 | 9.65 | 51000 | 5.02 | 2.98 | 51530 | 1.43 | 10.56 | 32380 | 1.25 | 7.59 | 32800 | 4.14 | 2.32 | 33490 | 1.19 | 8.25 | 26460 | 1.16 | 6.69 | 28600 | 4.28 | 1.96 | 28600 | 4.28 | 1.96
06/16/23 | Live | CARRIER | BRYANT HEATING AND COOLING SYSTEMS | PREFERRED VS HP | Singlezone Ducted, Centrally Ducted | 211622892 |  | HRCU-A-CB | 38MURAQ48AA3* | Ducted Indoor Units | CAP**4824AL* | 926TB60100V21*** |  |  |  | 9 | 14.5 | 7.7 | 6.6 | FALSE | FALSE | FALSE |  | 64 | 55 | 56 | TRUE | Integrated | 150 | 1.When the unit power is on/in heating mode,and if the outdoor temperature drops below 3oC for 30 seconds,after running for 25mins, the base pan heater will be actived for 5 minutes. 2. In defrost mode and the outdoor temperature lower 1oC for 10 seconds the base pan heater will be actived and will be 5 mins delay inactive after defrost. | Integrated 24V control allows the system to automatically switch from heating with the heat pump ductless systems to the conventional, electric heat pump, or dual fuel heating system based on a preselected outdoor temperature (when paired with a 24V controlled third party thermostat). | Wi-fi/ Smart communication available when paired with qualifying third party 24V thermostats. | N/A | R410A | USA, Canada | 39160 | 5.01 | 2.29 | 45500 | 5.06 | 2.64 | 49410 | 5.06 | 2.86 | 41490 | 4.42 | 2.75 | 52580 | 4.42 | 3.49 | 49700 | 1.51 | 9.65 | 51000 | 5.02 | 2.98 | 51530 | 1.43 | 10.56 | 32380 | 1.25 | 7.59 | 32800 | 4.14 | 2.32 | 33490 | 1.19 | 8.25 | 26460 | 1.16 | 6.69 | 28600 | 4.28 | 1.96 | 28600 | 4.28 | 1.96
06/16/23 | Live | CARRIER | BRYANT HEATING AND COOLING SYSTEMS | PREFERRED VS HP | Singlezone Ducted, Centrally Ducted | 211622903 |  | HRCU-A-CB | 38MURAQ48AA3* | Ducted Indoor Units | CAP**4824AL* | 82*TA66110V21*** |  |  |  | 9 | 14.5 | 7.8 | 6.6 | FALSE | FALSE | FALSE |  | 64 | 54 | 55 | TRUE | Integrated | 150 | 1.When the unit power is on/in heating mode,and if the outdoor temperature drops below 3oC for 30 seconds,after running for 25mins, the base pan heater will be actived for 5 minutes. 2. In defrost mode and the outdoor temperature lower 1oC for 10 seconds the base pan heater will be actived and will be 5 mins delay inactive after defrost. | Integrated 24V control allows the system to automatically switch from heating with the heat pump ductless systems to the conventional, electric heat pump, or dual fuel heating system based on a preselected outdoor temperature (when paired with a 24V controlled third party thermostat). | Wi-fi/ Smart communication available when paired with qualifying third party 24V thermostats. | N/A | R410A | USA, Canada | 39590 | 5.06 | 2.29 | 46000 | 5.11 | 2.64 | 49950 | 5.12 | 2.86 | 41910 | 4.42 | 2.78 | 53110 | 4.42 | 3.52 | 50190 | 1.5 | 9.81 | 51500 | 5 | 3.02 | 52040 | 1.42 | 10.74 | 32580 | 1.25 | 7.64 | 33000 | 4.13 | 2.34 | 33690 | 1.19 | 8.3 | 26460 | 1.15 | 6.74 | 28600 | 4.23 | 1.98 | 28600 | 4.23 | 1.98
06/16/23 | Live | CARRIER | BRYANT HEATING AND COOLING SYSTEMS | PREFERRED VS HP | Singlezone Ducted, Centrally Ducted | 211622914 |  | HRCU-A-CB | 38MURAQ48AA3* | Ducted Indoor Units | CAP**4824AL* | 8(0,1)*SA48070E21*** |  |  |  | 9 | 14.5 | 7.7 | 6.55 | FALSE | FALSE | FALSE |  | 64 | 55 | 56 | TRUE | Integrated | 150 | 1.When the unit power is on/in heating mode,and if the outdoor temperature drops below 3oC for 30 seconds,after running for 25mins, the base pan heater will be actived for 5 minutes. 2. In defrost mode and the outdoor temperature lower 1oC for 10 seconds the base pan heater will be actived and will be 5 mins delay inactive after defrost. | Integrated 24V control allows the system to automatically switch from heating with the heat pump ductless systems to the conventional, electric heat pump, or dual fuel heating system based on a preselected outdoor temperature (when paired with a 24V controlled third party thermostat). | Wi-fi/ Smart communication available when paired with qualifying third party 24V thermostats. | N/A | R410A | USA, Canada | 38730 | 4.95 | 2.29 | 45000 | 5 | 2.64 | 48870 | 5 | 2.86 | 41490 | 4.4 | 2.76 | 52580 | 4.4 | 3.5 | 49700 | 1.52 | 9.58 | 51000 | 5.05 | 2.96 | 51530 | 1.44 | 10.49 | 32380 | 1.25 | 7.59 | 32800 | 4.14 | 2.32 | 33490 | 1.19 | 8.25 | 26460 | 1.16 | 6.69 | 28600 | 4.28 | 1.96 | 28600 | 4.28 | 1.96
06/16/23 | Live | CARRIER | BRYANT HEATING AND COOLING SYSTEMS | PREFERRED VS HP | Singlezone Ducted, Centrally Ducted | 211622927 |  | HRCU-A-CB | 38MURAQ48AA3* | Ducted Indoor Units | CAP**4824AL* | 8(0,1)*SA60090E21*** |  |  |  | 9 | 14.5 | 7.8 | 6.6 | FALSE | FALSE | FALSE |  | 64 | 54 | 55 | TRUE | Integrated | 150 | 1.When the unit power is on/in heating mode,and if the outdoor temperature drops below 3oC for 30 seconds,after running for 25mins, the base pan heater will be actived for 5 minutes. 2. In defrost mode and the outdoor temperature lower 1oC for 10 seconds the base pan heater will be actived and will be 5 mins delay inactive after defrost. | Integrated 24V control allows the system to automatically switch from heating with the heat pump ductless systems to the conventional, electric heat pump, or dual fuel heating system based on a preselected outdoor temperature (when paired with a 24V controlled third party thermostat). | Wi-fi/ Smart communication available when paired with qualifying third party 24V thermostats. | N/A | R410A | USA, Canada | 39590 | 5.06 | 2.29 | 46000 | 5.11 | 2.64 | 49950 | 5.12 | 2.86 | 41910 | 4.41 | 2.79 | 53110 | 4.4 | 3.54 | 50190 | 1.49 | 9.87 | 51500 | 4.97 | 3.04 | 52040 | 1.41 | 10.82 | 32580 | 1.24 | 7.7 | 33000 | 4.1 | 2.36 | 33690 | 1.18 | 8.37 | 26460 | 1.15 | 6.74 | 28600 | 4.23 | 1.98 | 28600 | 4.23 | 1.98
06/16/23 | Live | CARRIER | BRYANT HEATING AND COOLING SYSTEMS | PREFERRED VS HP | Singlezone Ducted, Centrally Ducted | 211622940 |  | HRCU-A-CB | 38MURAQ48AA3* | Ducted Indoor Units | CAP**4824AL* | 8(0,1)*SA60090E24*** |  |  |  | 9 | 14.5 | 7.7 | 6.6 | FALSE | FALSE | FALSE |  | 64 | 55 | 56 | TRUE | Integrated | 150 | 1.When the unit power is on/in heating mode,and if the outdoor temperature drops below 3oC for 30 seconds,after running for 25mins, the base pan heater will be actived for 5 minutes. 2. In defrost mode and the outdoor temperature lower 1oC for 10 seconds the base pan heater will be actived and will be 5 mins delay inactive after defrost. | Integrated 24V control allows the system to automatically switch from heating with the heat pump ductless systems to the conventional, electric heat pump, or dual fuel heating system based on a preselected outdoor temperature (when paired with a 24V controlled third party thermostat). | Wi-fi/ Smart communication available when paired with qualifying third party 24V thermostats. | N/A | R410A | USA, Canada | 39160 | 5.01 | 2.29 | 45500 | 5.06 | 2.64 | 49410 | 5.06 | 2.86 | 41490 | 4.36 | 2.79 | 52580 | 4.36 | 3.53 | 49210 | 1.5 | 9.61 | 50500 | 5 | 2.96 | 51030 | 1.42 | 10.53 | 32180 | 1.25 | 7.54 | 32600 | 4.12 | 2.32 | 33280 | 1.18 | 8.27 | 26280 | 1.16 | 6.64 | 28400 | 4.25 | 1.96 | 28400 | 4.25 | 1.96
06/16/23 | Live | CARRIER | BRYANT HEATING AND COOLING SYSTEMS | PREFERRED VS HP | Singlezone Ducted, Centrally Ducted | 211622953 |  | HRCU-A-CB | 38MURAQ48AA3* | Ducted Indoor Units | CAP**4824AL* | 8(0,1)*SA60135E24*** |  |  |  | 9 | 14.5 | 7.7 | 6.6 | FALSE | FALSE | FALSE |  | 64 | 55 | 56 | TRUE | Integrated | 150 | 1.When the unit power is on/in heating mode,and if the outdoor temperature drops below 3oC for 30 seconds,after running for 25mins, the base pan heater will be actived for 5 minutes. 2. In defrost mode and the outdoor temperature lower 1oC for 10 seconds the base pan heater will be actived and will be 5 mins delay inactive after defrost. | Integrated 24V control allows the system to automatically switch from heating with the heat pump ductless systems to the conventional, electric heat pump, or dual fuel heating system based on a preselected outdoor temperature (when paired with a 24V controlled third party thermostat). | Wi-fi/ Smart communication available when paired with qualifying third party 24V thermostats. | N/A | R410A | USA, Canada | 39160 | 5.01 | 2.29 | 45500 | 5.06 | 2.64 | 49410 | 5.06 | 2.86 | 41490 | 4.4 | 2.76 | 52580 | 4.4 | 3.5 | 49700 | 1.52 | 9.58 | 51000 | 5.05 | 2.96 | 51530 | 1.44 | 10.49 | 32380 | 1.25 | 7.59 | 32800 | 4.14 | 2.32 | 33490 | 1.19 | 8.25 | 26460 | 1.16 | 6.69 | 28600 | 4.28 | 1.96 | 28600 | 4.28 | 1.96
06/16/23 | Live | CARRIER | BRYANT HEATING AND COOLING SYSTEMS | PREFERRED VS HP | Singlezone Ducted, Centrally Ducted | 211622966 |  | HRCU-A-CB | 38MURAQ48AA3* | Ducted Indoor Units | CAP**4824AL* | 912SD60080E21*** |  |  |  | 9 | 14.5 | 7.8 | 6.65 | FALSE | FALSE | FALSE |  | 64 | 54 | 55 | TRUE | Integrated | 150 | 1.When the unit power is on/in heating mode,and if the outdoor temperature drops below 3oC for 30 seconds,after running for 25mins, the base pan heater will be actived for 5 minutes. 2. In defrost mode and the outdoor temperature lower 1oC for 10 seconds the base pan heater will be actived and will be 5 mins delay inactive after defrost. | Integrated 24V control allows the system to automatically switch from heating with the heat pump ductless systems to the conventional, electric heat pump, or dual fuel heating system based on a preselected outdoor temperature (when paired with a 24V controlled third party thermostat). | Wi-fi/ Smart communication available when paired with qualifying third party 24V thermostats. | N/A | R410A | USA, Canada | 39590 | 5.06 | 2.29 | 46000 | 5.11 | 2.64 | 49950 | 5.12 | 2.86 | 41910 | 4.41 | 2.79 | 53110 | 4.4 | 3.54 | 50190 | 1.49 | 9.87 | 51500 | 4.97 | 3.04 | 52040 | 1.41 | 10.82 | 32580 | 1.24 | 7.7 | 33000 | 4.1 | 2.36 | 33690 | 1.18 | 8.37 | 26460 | 1.15 | 6.74 | 28600 | 4.23 | 1.98 | 28600 | 4.23 | 1.98
06/16/23 | Live | CARRIER | BRYANT HEATING AND COOLING SYSTEMS | PREFERRED VS HP | Singlezone Ducted, Centrally Ducted | 211622978 |  | HRCU-A-CB | 38MURAQ48AA3* | Ducted Indoor Units | CAP**4824AL* | 912SD60100E21*** |  |  |  | 9 | 14.5 | 7.8 | 6.6 | FALSE | FALSE | FALSE |  | 64 | 54 | 55 | TRUE | Integrated | 150 | 1.When the unit power is on/in heating mode,and if the outdoor temperature drops below 3oC for 30 seconds,after running for 25mins, the base pan heater will be actived for 5 minutes. 2. In defrost mode and the outdoor temperature lower 1oC for 10 seconds the base pan heater will be actived and will be 5 mins delay inactive after defrost. | Integrated 24V control allows the system to automatically switch from heating with the heat pump ductless systems to the conventional, electric heat pump, or dual fuel heating system based on a preselected outdoor temperature (when paired with a 24V controlled third party thermostat). | Wi-fi/ Smart communication available when paired with qualifying third party 24V thermostats. | N/A | R410A | USA, Canada | 39590 | 5.06 | 2.29 | 46000 | 5.11 | 2.64 | 49950 | 5.12 | 2.86 | 41910 | 4.41 | 2.79 | 53110 | 4.4 | 3.54 | 50190 | 1.49 | 9.87 | 51500 | 4.97 | 3.04 | 52040 | 1.41 | 10.82 | 32580 | 1.24 | 7.7 | 33000 | 4.1 | 2.36 | 33690 | 1.18 | 8.37 | 26460 | 1.15 | 6.74 | 28600 | 4.23 | 1.98 | 28600 | 4.23 | 1.98
06/16/23 | Live | CARRIER | BRYANT HEATING AND COOLING SYSTEMS | PREFERRED VS HP | Singlezone Ducted, Centrally Ducted | 211622990 |  | HRCU-A-CB | 38MURAQ48AA3* | Ducted Indoor Units | CAP**4824AL* | 915SB66140E24*** |  |  |  | 9 | 14.5 | 7.7 | 6.55 | FALSE | FALSE | FALSE |  | 64 | 55 | 56 | TRUE | Integrated | 150 | 1.When the unit power is on/in heating mode,and if the outdoor temperature drops below 3oC for 30 seconds,after running for 25mins, the base pan heater will be actived for 5 minutes. 2. In defrost mode and the outdoor temperature lower 1oC for 10 seconds the base pan heater will be actived and will be 5 mins delay inactive after defrost. | Integrated 24V control allows the system to automatically switch from heating with the heat pump ductless systems to the conventional, electric heat pump, or dual fuel heating system based on a preselected outdoor temperature (when paired with a 24V controlled third party thermostat). | Wi-fi/ Smart communication available when paired with qualifying third party 24V thermostats. | N/A | R410A | USA, Canada | 38730 | 4.95 | 2.29 | 45000 | 5 | 2.64 | 48870 | 5 | 2.86 | 41080 | 4.36 | 2.76 | 52050 | 4.35 | 3.51 | 49210 | 1.51 | 9.55 | 50500 | 5.03 | 2.94 | 51030 | 1.43 | 10.46 | 32180 | 1.25 | 7.54 | 32600 | 4.12 | 2.32 | 33280 | 1.18 | 8.27 | 26280 | 1.16 | 6.64 | 28400 | 4.25 | 1.96 | 28400 | 4.25 | 1.96
06/16/23 | Live | CARRIER | BRYANT HEATING AND COOLING SYSTEMS | PREFERRED VS HP | Singlezone Ducted, Centrally Ducted | 211623002 |  | HRCU-A-CB | 38MURAQ48AA3* | Ducted Indoor Units | CAP**4824AL* | 83*SA60080E21*** |  |  |  | 9 | 15 | 7.7 | 6.6 | FALSE | FALSE | FALSE |  | 63 | 55 | 55 | TRUE | Integrated | 150 | 1.When the unit power is on/in heating mode,and if the outdoor temperature drops below 3oC for 30 seconds,after running for 25mins, the base pan heater will be actived for 5 minutes. 2. In defrost mode and the outdoor temperature lower 1oC for 10 seconds the base pan heater will be actived and will be 5 mins delay inactive after defrost. | Integrated 24V control allows the system to automatically switch from heating with the heat pump ductless systems to the conventional, electric heat pump, or dual fuel heating system based on a preselected outdoor temperature (when paired with a 24V controlled third party thermostat). | Wi-fi/ Smart communication available when paired with qualifying third party 24V thermostats. | N/A | R410A | USA, Canada | 39160 | 5.01 | 2.29 | 45500 | 5.06 | 2.64 | 49410 | 5.06 | 2.86 | 41490 | 4.34 | 2.8 | 52580 | 4.34 | 3.55 | 49700 | 1.51 | 9.65 | 51000 | 5.02 | 2.98 | 51530 | 1.43 | 10.56 | 32180 | 1.24 | 7.61 | 32600 | 4.08 | 2.34 | 33280 | 1.17 | 8.34 | 26280 | 1.16 | 6.64 | 28400 | 4.25 | 1.96 | 28400 | 4.25 | 1.96
06/16/23 | Live | CARRIER | BRYANT HEATING AND COOLING SYSTEMS | PREFERRED VS HP | Singlezone Ducted, Centrally Ducted | 211623014 |  | HRCU-A-CB | 38MURAQ48AA3* | Ducted Indoor Units | CAP**4824AL* | OVLAAB060154 |  |  |  | 9 | 14.5 | 7.8 | 6.6 | FALSE | FALSE | FALSE |  | 64 | 55 | 56 | TRUE | Integrated | 150 | 1.When the unit power is on/in heating mode,and if the outdoor temperature drops below 3oC for 30 seconds,after running for 25mins, the base pan heater will be actived for 5 minutes. 2. In defrost mode and the outdoor temperature lower 1oC for 10 seconds the base pan heater will be actived and will be 5 mins delay inactive after defrost. | Integrated 24V control allows the system to automatically switch from heating with the heat pump ductless systems to the conventional, electric heat pump, or dual fuel heating system based on a preselected outdoor temperature (when paired with a 24V controlled third party thermostat). | Wi-fi/ Smart communication available when paired with qualifying third party 24V thermostats. | N/A | R410A | USA, Canada | 39160 | 5.01 | 2.29 | 45500 | 5.06 | 2.64 | 49410 | 5.06 | 2.86 | 41910 | 4.39 | 2.8 | 53110 | 4.38 | 3.55 | 49700 | 1.5 | 9.71 | 51000 | 4.98 | 3 | 51530 | 1.42 | 10.64 | 32380 | 1.24 | 7.65 | 32800 | 4.11 | 2.34 | 33490 | 1.18 | 8.32 | 26460 | 1.15 | 6.74 | 28600 | 4.23 | 1.98 | 28600 | 4.23 | 1.98
06/16/23 | Live | CARRIER | BRYANT HEATING AND COOLING SYSTEMS | PREFERRED VS HP | Singlezone Ducted, Centrally Ducted | 211623024 |  | HRCU-A-CB | 38MURAQ48AA3* | Ducted Indoor Units | CAP**4824AL* | OVMAAB060154 |  |  |  | 9 | 14.5 | 7.7 | 6.6 | FALSE | FALSE | FALSE |  | 64 | 55 | 56 | TRUE | Integrated | 150 | 1.When the unit power is on/in heating mode,and if the outdoor temperature drops below 3oC for 30 seconds,after running for 25mins, the base pan heater will be actived for 5 minutes. 2. In defrost mode and the outdoor temperature lower 1oC for 10 seconds the base pan heater will be actived and will be 5 mins delay inactive after defrost. | Integrated 24V control allows the system to automatically switch from heating with the heat pump ductless systems to the conventional, electric heat pump, or dual fuel heating system based on a preselected outdoor temperature (when paired with a 24V controlled third party thermostat). | Wi-fi/ Smart communication available when paired with qualifying third party 24V thermostats. | N/A | R410A | USA, Canada | 39160 | 5.01 | 2.29 | 45500 | 5.06 | 2.64 | 49410 | 5.06 | 2.86 | 41490 | 4.36 | 2.79 | 52580 | 4.36 | 3.53 | 49210 | 1.5 | 9.61 | 50500 | 5 | 2.96 | 51030 | 1.42 | 10.53 | 32180 | 1.25 | 7.54 | 32600 | 4.12 | 2.32 | 33280 | 1.18 | 8.27 | 26280 | 1.16 | 6.64 | 28400 | 4.25 | 1.96 | 28400 | 4.25 | 1.96
06/16/23 | Live | CARRIER | BRYANT HEATING AND COOLING SYSTEMS | PREFERRED VS HP | Singlezone Ducted, Centrally Ducted | 211623034 |  | HRCU-A-CB | 38MURAQ48AA3* | Ducted Indoor Units | CAP**6024AL* | 82*SA60090V24*** |  |  |  | 9 | 14.5 | 7.7 | 6.5 | FALSE | FALSE | FALSE |  | 64 | 56 | 56 | TRUE | Integrated | 150 | 1.When the unit power is on/in heating mode,and if the outdoor temperature drops below 3oC for 30 seconds,after running for 25mins, the base pan heater will be actived for 5 minutes. 2. In defrost mode and the outdoor temperature lower 1oC for 10 seconds the base pan heater will be actived and will be 5 mins delay inactive after defrost. | Integrated 24V control allows the system to automatically switch from heating with the heat pump ductless systems to the conventional, electric heat pump, or dual fuel heating system based on a preselected outdoor temperature (when paired with a 24V controlled third party thermostat). | Wi-fi/ Smart communication available when paired with qualifying third party 24V thermostats. | N/A | R410A | USA, Canada | 40020 | 5.12 | 2.29 | 46500 | 5.17 | 2.64 | 50490 | 5.17 | 2.86 | 42750 | 4.42 | 2.83 | 54170 | 4.41 | 3.6 | 48730 | 1.47 | 9.72 | 50000 | 4.88 | 3 | 50520 | 1.39 | 10.65 | 31990 | 1.23 | 7.62 | 32400 | 4.06 | 2.34 | 33080 | 1.17 | 8.29 | 26280 | 1.14 | 6.76 | 28400 | 4.2 | 1.98 | 28400 | 4.2 | 1.98
06/16/23 | Live | CARRIER | BRYANT HEATING AND COOLING SYSTEMS | PREFERRED VS HP | Singlezone Ducted, Centrally Ducted | 211623044 |  | HRCU-A-CB | 38MURAQ48AA3* | Ducted Indoor Units | CAP**6024AL* | 82*TA66110V21*** |  |  |  | 9 | 14.5 | 7.7 | 6.5 | FALSE | FALSE | FALSE |  | 64 | 55 | 56 | TRUE | Integrated | 150 | 1.When the unit power is on/in heating mode,and if the outdoor temperature drops below 3oC for 30 seconds,after running for 25mins, the base pan heater will be actived for 5 minutes. 2. In defrost mode and the outdoor temperature lower 1oC for 10 seconds the base pan heater will be actived and will be 5 mins delay inactive after defrost. | Integrated 24V control allows the system to automatically switch from heating with the heat pump ductless systems to the conventional, electric heat pump, or dual fuel heating system based on a preselected outdoor temperature (when paired with a 24V controlled third party thermostat). | Wi-fi/ Smart communication available when paired with qualifying third party 24V thermostats. | N/A | R410A | USA, Canada | 40450 | 5.17 | 2.29 | 47000 | 5.22 | 2.64 | 51040 | 5.23 | 2.86 | 42750 | 4.4 | 2.85 | 54170 | 4.4 | 3.61 | 49210 | 1.46 | 9.88 | 50500 | 4.87 | 3.04 | 51030 | 1.39 | 10.76 | 32180 | 1.22 | 7.73 | 32600 | 4.05 | 2.36 | 33280 | 1.16 | 8.41 | 26280 | 1.14 | 6.76 | 28400 | 4.2 | 1.98 | 28400 | 4.2 | 1.98
06/16/23 | Live | CARRIER | BRYANT HEATING AND COOLING SYSTEMS | PREFERRED VS HP | Singlezone Ducted, Centrally Ducted | 211623055 |  | HRCU-A-CB | 38MURAQ48AA3* | Ducted Indoor Units | CAP**6024AL* | 8(0,1)*SA60090E21*** |  |  |  | 9 | 14.5 | 7.7 | 6.55 | FALSE | FALSE | FALSE |  | 64 | 55 | 56 | TRUE | Integrated | 150 | 1.When the unit power is on/in heating mode,and if the outdoor temperature drops below 3oC for 30 seconds,after running for 25mins, the base pan heater will be actived for 5 minutes. 2. In defrost mode and the outdoor temperature lower 1oC for 10 seconds the base pan heater will be actived and will be 5 mins delay inactive after defrost. | Integrated 24V control allows the system to automatically switch from heating with the heat pump ductless systems to the conventional, electric heat pump, or dual fuel heating system based on a preselected outdoor temperature (when paired with a 24V controlled third party thermostat). | Wi-fi/ Smart communication available when paired with qualifying third party 24V thermostats. | N/A | R410A | USA, Canada | 40450 | 5.17 | 2.29 | 47000 | 5.22 | 2.64 | 51040 | 5.23 | 2.86 | 42750 | 4.4 | 2.85 | 54170 | 4.4 | 3.61 | 49210 | 1.46 | 9.88 | 50500 | 4.87 | 3.04 | 51030 | 1.39 | 10.76 | 32180 | 1.22 | 7.73 | 32600 | 4.05 | 2.36 | 33280 | 1.16 | 8.41 | 26280 | 1.14 | 6.76 | 28400 | 4.2 | 1.98 | 28400 | 4.2 | 1.98
06/16/23 | Live | CARRIER | BRYANT HEATING AND COOLING SYSTEMS | PREFERRED VS HP | Singlezone Ducted, Centrally Ducted | 211623068 |  | HRCU-A-CB | 38MURAQ48AA3* | Ducted Indoor Units | CAP**6024AL* | 912SD60080E21*** |  |  |  | 9 | 14.5 | 7.7 | 6.55 | FALSE | FALSE | FALSE |  | 64 | 55 | 56 | TRUE | Integrated | 150 | 1.When the unit power is on/in heating mode,and if the outdoor temperature drops below 3oC for 30 seconds,after running for 25mins, the base pan heater will be actived for 5 minutes. 2. In defrost mode and the outdoor temperature lower 1oC for 10 seconds the base pan heater will be actived and will be 5 mins delay inactive after defrost. | Integrated 24V control allows the system to automatically switch from heating with the heat pump ductless systems to the conventional, electric heat pump, or dual fuel heating system based on a preselected outdoor temperature (when paired with a 24V controlled third party thermostat). | Wi-fi/ Smart communication available when paired with qualifying third party 24V thermostats. | N/A | R410A | USA, Canada | 40450 | 5.17 | 2.29 | 47000 | 5.22 | 2.64 | 51040 | 5.23 | 2.86 | 43170 | 4.42 | 2.86 | 54710 | 4.42 | 3.63 | 49210 | 1.45 | 9.95 | 50500 | 4.84 | 3.06 | 51030 | 1.38 | 10.84 | 32180 | 1.22 | 7.73 | 32600 | 4.05 | 2.36 | 33280 | 1.16 | 8.41 | 26280 | 1.14 | 6.76 | 28400 | 4.2 | 1.98 | 28400 | 4.2 | 1.98
06/16/23 | Live | CARRIER | BRYANT HEATING AND COOLING SYSTEMS | PREFERRED VS HP | Singlezone Ducted, Centrally Ducted | 211623080 |  | HRCU-A-CB | 38MURAQ48AA3* | Ducted Indoor Units | CAP**6024AL* | 912SD60100E21*** |  |  |  | 9 | 14.5 | 7.7 | 6.5 | FALSE | FALSE | FALSE |  | 64 | 55 | 56 | TRUE | Integrated | 150 | 1.When the unit power is on/in heating mode,and if the outdoor temperature drops below 3oC for 30 seconds,after running for 25mins, the base pan heater will be actived for 5 minutes. 2. In defrost mode and the outdoor temperature lower 1oC for 10 seconds the base pan heater will be actived and will be 5 mins delay inactive after defrost. | Integrated 24V control allows the system to automatically switch from heating with the heat pump ductless systems to the conventional, electric heat pump, or dual fuel heating system based on a preselected outdoor temperature (when paired with a 24V controlled third party thermostat). | Wi-fi/ Smart communication available when paired with qualifying third party 24V thermostats. | N/A | R410A | USA, Canada | 40450 | 5.17 | 2.29 | 47000 | 5.22 | 2.64 | 51040 | 5.23 | 2.86 | 42750 | 4.4 | 2.85 | 54170 | 4.4 | 3.61 | 49210 | 1.46 | 9.88 | 50500 | 4.87 | 3.04 | 51030 | 1.39 | 10.76 | 32180 | 1.22 | 7.73 | 32600 | 4.05 | 2.36 | 33280 | 1.16 | 8.41 | 26280 | 1.14 | 6.76 | 28400 | 4.2 | 1.98 | 28400 | 4.2 | 1.98
06/16/23 | Live | CARRIER | BRYANT HEATING AND COOLING SYSTEMS | PREFERRED VS HP | Singlezone Ducted, Centrally Ducted | 211623092 |  | HRCU-A-CB | 38MURAQ48AA3* | Ducted Indoor Units | CAP**6024AL* | 8(0,1)*SA60155E24*** |  |  |  | 9 | 14.5 | 7.8 | 6.55 | FALSE | FALSE | FALSE |  | 64 | 55 | 56 | TRUE | Integrated | 150 | 1.When the unit power is on/in heating mode,and if the outdoor temperature drops below 3oC for 30 seconds,after running for 25mins, the base pan heater will be actived for 5 minutes. 2. In defrost mode and the outdoor temperature lower 1oC for 10 seconds the base pan heater will be actived and will be 5 mins delay inactive after defrost. | Integrated 24V control allows the system to automatically switch from heating with the heat pump ductless systems to the conventional, electric heat pump, or dual fuel heating system based on a preselected outdoor temperature (when paired with a 24V controlled third party thermostat). | Wi-fi/ Smart communication available when paired with qualifying third party 24V thermostats. | N/A | R410A | USA, Canada | 40880 | 5.23 | 2.29 | 47500 | 5.28 | 2.64 | 51580 | 5.28 | 2.86 | 43590 | 4.47 | 2.86 | 55240 | 4.46 | 3.63 | 49700 | 1.44 | 10.12 | 51000 | 4.79 | 3.12 | 51530 | 1.36 | 11.1 | 32380 | 1.22 | 7.78 | 32800 | 4.04 | 2.38 | 33490 | 1.16 | 8.46 | 26460 | 1.14 | 6.8 | 28600 | 4.19 | 2 | 28600 | 4.19 | 2
06/16/23 | Live | CARRIER | BRYANT HEATING AND COOLING SYSTEMS | PREFERRED VS HP | Singlezone Ducted, Centrally Ducted | 211623113 |  | HRCU-A-CB | 38MURAQ48AA3* | Ducted Indoor Units | CAP**6121AL* | 926SA60080V21*** |  |  |  | 9 | 14.5 | 7.7 | 6.5 | FALSE | FALSE | FALSE |  | 64 | 55 | 56 | TRUE | Integrated | 150 | 1.When the unit power is on/in heating mode,and if the outdoor temperature drops below 3oC for 30 seconds,after running for 25mins, the base pan heater will be actived for 5 minutes. 2. In defrost mode and the outdoor temperature lower 1oC for 10 seconds the base pan heater will be actived and will be 5 mins delay inactive after defrost. | Integrated 24V control allows the system to automatically switch from heating with the heat pump ductless systems to the conventional, electric heat pump, or dual fuel heating system based on a preselected outdoor temperature (when paired with a 24V controlled third party thermostat). | Wi-fi/ Smart communication available when paired with qualifying third party 24V thermostats. | N/A | R410A | USA, Canada | 40450 | 5.17 | 2.29 | 47000 | 5.22 | 2.64 | 51040 | 5.23 | 2.86 | 42750 | 4.4 | 2.85 | 54170 | 4.4 | 3.61 | 49210 | 1.48 | 9.74 | 50500 | 4.93 | 3 | 51030 | 1.4 | 10.68 | 32180 | 1.24 | 7.61 | 32600 | 4.08 | 2.34 | 33280 | 1.17 | 8.34 | 26280 | 1.14 | 6.76 | 28400 | 4.2 | 1.98 | 28400 | 4.2 | 1.98
06/16/23 | Live | CARRIER | BRYANT HEATING AND COOLING SYSTEMS | PREFERRED VS HP | Singlezone Ducted, Centrally Ducted | 211623133 |  | HRCU-A-CB | 38MURAQ48AA3* | Ducted Indoor Units | CAP**6121AL* | 935SA66100E21*** |  |  |  | 9 | 14.5 | 7.8 | 6.55 | FALSE | FALSE | FALSE |  | 64 | 55 | 56 | TRUE | Integrated | 150 | 1.When the unit power is on/in heating mode,and if the outdoor temperature drops below 3oC for 30 seconds,after running for 25mins, the base pan heater will be actived for 5 minutes. 2. In defrost mode and the outdoor temperature lower 1oC for 10 seconds the base pan heater will be actived and will be 5 mins delay inactive after defrost. | Integrated 24V control allows the system to automatically switch from heating with the heat pump ductless systems to the conventional, electric heat pump, or dual fuel heating system based on a preselected outdoor temperature (when paired with a 24V controlled third party thermostat). | Wi-fi/ Smart communication available when paired with qualifying third party 24V thermostats. | N/A | R410A | USA, Canada | 41310 | 5.28 | 2.29 | 48000 | 5.33 | 2.64 | 52120 | 5.34 | 2.86 | 44010 | 4.49 | 2.87 | 55770 | 4.49 | 3.64 | 49700 | 1.44 | 10.12 | 51000 | 4.79 | 3.12 | 51530 | 1.36 | 11.1 | 32580 | 1.23 | 7.76 | 33000 | 4.06 | 2.38 | 33690 | 1.17 | 8.44 | 26460 | 1.14 | 6.8 | 28600 | 4.19 | 2 | 28600 | 4.19 | 2
06/16/23 | Live | CARRIER | BRYANT HEATING AND COOLING SYSTEMS | PREFERRED VS HP | Singlezone Ducted, Centrally Ducted | 211623154 |  | HRCU-A-CB | 38MURAQ48AA3* | Ducted Indoor Units | CAP**6121AL* | 82*SA60090V21*** |  |  |  | 9 | 14.5 | 7.7 | 6.55 | FALSE | FALSE | FALSE |  | 64 | 56 | 56 | TRUE | Integrated | 150 | 1.When the unit power is on/in heating mode,and if the outdoor temperature drops below 3oC for 30 seconds,after running for 25mins, the base pan heater will be actived for 5 minutes. 2. In defrost mode and the outdoor temperature lower 1oC for 10 seconds the base pan heater will be actived and will be 5 mins delay inactive after defrost. | Integrated 24V control allows the system to automatically switch from heating with the heat pump ductless systems to the conventional, electric heat pump, or dual fuel heating system based on a preselected outdoor temperature (when paired with a 24V controlled third party thermostat). | Wi-fi/ Smart communication available when paired with qualifying third party 24V thermostats. | N/A | R410A | USA, Canada | 40880 | 5.23 | 2.29 | 47500 | 5.28 | 2.64 | 51580 | 5.28 | 2.86 | 43170 | 4.41 | 2.87 | 54710 | 4.4 | 3.64 | 49210 | 1.45 | 9.95 | 50500 | 4.84 | 3.06 | 51030 | 1.38 | 10.84 | 32380 | 1.23 | 7.72 | 32800 | 4.07 | 2.36 | 33490 | 1.17 | 8.39 | 26460 | 1.15 | 6.74 | 28600 | 4.23 | 1.98 | 28600 | 4.23 | 1.98
06/16/23 | Live | CARRIER | BRYANT HEATING AND COOLING SYSTEMS | PREFERRED VS HP | Singlezone Ducted, Centrally Ducted | 211623164 |  | HRCU-A-CB | 38MURAQ48AA3* | Ducted Indoor Units | CAP**6121AL* | 935SA60100E21*** |  |  |  | 9 | 14.3 | 7.8 | 6.55 | FALSE | FALSE | FALSE |  | 64 | 55 | 56 | TRUE | Integrated | 150 | 1.When the unit power is on/in heating mode,and if the outdoor temperature drops below 3oC for 30 seconds,after running for 25mins, the base pan heater will be actived for 5 minutes. 2. In defrost mode and the outdoor temperature lower 1oC for 10 seconds the base pan heater will be actived and will be 5 mins delay inactive after defrost. | Integrated 24V control allows the system to automatically switch from heating with the heat pump ductless systems to the conventional, electric heat pump, or dual fuel heating system based on a preselected outdoor temperature (when paired with a 24V controlled third party thermostat). | Wi-fi/ Smart communication available when paired with qualifying third party 24V thermostats. | N/A | R410A | USA, Canada | 41310 | 5.28 | 2.29 | 48000 | 5.33 | 2.64 | 52120 | 5.34 | 2.86 | 44010 | 4.51 | 2.86 | 55770 | 4.51 | 3.62 | 49700 | 1.44 | 10.12 | 51000 | 4.79 | 3.12 | 51530 | 1.36 | 11.1 | 32580 | 1.23 | 7.76 | 33000 | 4.06 | 2.38 | 33690 | 1.17 | 8.44 | 26650 | 1.15 | 6.79 | 28800 | 4.22 | 2 | 28800 | 4.22 | 2
06/16/23 | Live | CARRIER | BRYANT HEATING AND COOLING SYSTEMS | PREFERRED VS HP | Singlezone Ducted, Centrally Ducted | 211623176 |  | HRCU-A-CB | 38MURAQ48AA3* | Ducted Indoor Units | CAP**6121AL* | 83*SA36040E17*** |  |  |  | 9 | 14.5 | 7.7 | 6.5 | FALSE | FALSE | FALSE |  | 64 | 56 | 56 | TRUE | Integrated | 150 | 1.When the unit power is on/in heating mode,and if the outdoor temperature drops below 3oC for 30 seconds,after running for 25mins, the base pan heater will be actived for 5 minutes. 2. In defrost mode and the outdoor temperature lower 1oC for 10 seconds the base pan heater will be actived and will be 5 mins delay inactive after defrost. | Integrated 24V control allows the system to automatically switch from heating with the heat pump ductless systems to the conventional, electric heat pump, or dual fuel heating system based on a preselected outdoor temperature (when paired with a 24V controlled third party thermostat). | Wi-fi/ Smart communication available when paired with qualifying third party 24V thermostats. | N/A | R410A | USA, Canada | 40880 | 5.23 | 2.29 | 47500 | 5.28 | 2.64 | 51580 | 5.28 | 2.86 | 43170 | 4.44 | 2.85 | 54710 | 4.44 | 3.61 | 49210 | 1.46 | 9.88 | 50500 | 4.87 | 3.04 | 51030 | 1.39 | 10.76 | 32380 | 1.23 | 7.72 | 32800 | 4.07 | 2.36 | 33490 | 1.17 | 8.39 | 26460 | 1.15 | 6.74 | 28600 | 4.23 | 1.98 | 28600 | 4.23 | 1.98
06/16/23 | Live | CARRIER | BRYANT HEATING AND COOLING SYSTEMS | PREFERRED VS HP | Singlezone Ducted, Centrally Ducted | 211623191 |  | HRCU-A-CB | 38MURAQ48AA3* | Ducted Indoor Units | CAP**6121AL* | 82*TA60090V21*** |  |  |  | 9 | 14.5 | 7.7 | 6.55 | FALSE | FALSE | FALSE |  | 64 | 56 | 56 | TRUE | Integrated | 150 | 1.When the unit power is on/in heating mode,and if the outdoor temperature drops below 3oC for 30 seconds,after running for 25mins, the base pan heater will be actived for 5 minutes. 2. In defrost mode and the outdoor temperature lower 1oC for 10 seconds the base pan heater will be actived and will be 5 mins delay inactive after defrost. | Integrated 24V control allows the system to automatically switch from heating with the heat pump ductless systems to the conventional, electric heat pump, or dual fuel heating system based on a preselected outdoor temperature (when paired with a 24V controlled third party thermostat). | Wi-fi/ Smart communication available when paired with qualifying third party 24V thermostats. | N/A | R410A | USA, Canada | 40880 | 5.23 | 2.29 | 47500 | 5.28 | 2.64 | 51580 | 5.28 | 2.86 | 43170 | 4.41 | 2.87 | 54710 | 4.4 | 3.64 | 49210 | 1.45 | 9.95 | 50500 | 4.84 | 3.06 | 51030 | 1.38 | 10.84 | 32380 | 1.23 | 7.72 | 32800 | 4.07 | 2.36 | 33490 | 1.17 | 8.39 | 26460 | 1.15 | 6.74 | 28600 | 4.23 | 1.98 | 28600 | 4.23 | 1.98
06/16/23 | Live | CARRIER | BRYANT HEATING AND COOLING SYSTEMS | PREFERRED VS HP | Singlezone Ducted, Centrally Ducted | 211623202 |  | HRCU-A-CB | 38MURAQ48AA3* | Ducted Indoor Units | CAP**6121AL* | 915SB60100E21*** |  |  |  | 9 | 14.5 | 7.7 | 6.5 | FALSE | FALSE | FALSE |  | 64 | 55 | 56 | TRUE | Integrated | 150 | 1.When the unit power is on/in heating mode,and if the outdoor temperature drops below 3oC for 30 seconds,after running for 25mins, the base pan heater will be actived for 5 minutes. 2. In defrost mode and the outdoor temperature lower 1oC for 10 seconds the base pan heater will be actived and will be 5 mins delay inactive after defrost. | Integrated 24V control allows the system to automatically switch from heating with the heat pump ductless systems to the conventional, electric heat pump, or dual fuel heating system based on a preselected outdoor temperature (when paired with a 24V controlled third party thermostat). | Wi-fi/ Smart communication available when paired with qualifying third party 24V thermostats. | N/A | R410A | USA, Canada | 40450 | 5.17 | 2.29 | 47000 | 5.22 | 2.64 | 51040 | 5.23 | 2.86 | 42750 | 4.38 | 2.86 | 54170 | 4.38 | 3.62 | 49210 | 1.48 | 9.74 | 50500 | 4.93 | 3 | 51030 | 1.4 | 10.68 | 32180 | 1.24 | 7.61 | 32600 | 4.08 | 2.34 | 33280 | 1.17 | 8.34 | 26280 | 1.14 | 6.76 | 28400 | 4.2 | 1.98 | 28400 | 4.2 | 1.98
06/16/23 | Live | CARRIER | BRYANT HEATING AND COOLING SYSTEMS | PREFERRED VS HP | Singlezone Ducted, Centrally Ducted | 211623214 |  | HRCU-A-CB | 38MURAQ48AA3* | Ducted Indoor Units | CAP**6121AL* | 926TB60080V21*** |  |  |  | 9 | 14.5 | 7.7 | 6.5 | FALSE | FALSE | FALSE |  | 64 | 55 | 56 | TRUE | Integrated | 150 | 1.When the unit power is on/in heating mode,and if the outdoor temperature drops below 3oC for 30 seconds,after running for 25mins, the base pan heater will be actived for 5 minutes. 2. In defrost mode and the outdoor temperature lower 1oC for 10 seconds the base pan heater will be actived and will be 5 mins delay inactive after defrost. | Integrated 24V control allows the system to automatically switch from heating with the heat pump ductless systems to the conventional, electric heat pump, or dual fuel heating system based on a preselected outdoor temperature (when paired with a 24V controlled third party thermostat). | Wi-fi/ Smart communication available when paired with qualifying third party 24V thermostats. | N/A | R410A | USA, Canada | 40450 | 5.17 | 2.29 | 47000 | 5.22 | 2.64 | 51040 | 5.23 | 2.86 | 43170 | 4.44 | 2.85 | 54710 | 4.44 | 3.61 | 49210 | 1.47 | 9.81 | 50500 | 4.9 | 3.02 | 51030 | 1.39 | 10.76 | 32180 | 1.24 | 7.61 | 32600 | 4.08 | 2.34 | 33280 | 1.17 | 8.34 | 26280 | 1.14 | 6.76 | 28400 | 4.2 | 1.98 | 28400 | 4.2 | 1.98
06/16/23 | Live | CARRIER | BRYANT HEATING AND COOLING SYSTEMS | PREFERRED VS HP | Singlezone Ducted, Centrally Ducted | 211623225 |  | HRCU-A-CB | 38MURAQ48AA3* | Ducted Indoor Units | CAP**6121AL* | 926TB60100V21*** |  |  |  | 9 | 14.5 | 7.7 | 6.5 | FALSE | FALSE | FALSE |  | 64 | 55 | 56 | TRUE | Integrated | 150 | 1.When the unit power is on/in heating mode,and if the outdoor temperature drops below 3oC for 30 seconds,after running for 25mins, the base pan heater will be actived for 5 minutes. 2. In defrost mode and the outdoor temperature lower 1oC for 10 seconds the base pan heater will be actived and will be 5 mins delay inactive after defrost. | Integrated 24V control allows the system to automatically switch from heating with the heat pump ductless systems to the conventional, electric heat pump, or dual fuel heating system based on a preselected outdoor temperature (when paired with a 24V controlled third party thermostat). | Wi-fi/ Smart communication available when paired with qualifying third party 24V thermostats. | N/A | R410A | USA, Canada | 40450 | 5.17 | 2.29 | 47000 | 5.22 | 2.64 | 51040 | 5.23 | 2.86 | 42750 | 4.4 | 2.85 | 54170 | 4.4 | 3.61 | 49210 | 1.47 | 9.81 | 50500 | 4.9 | 3.02 | 51030 | 1.39 | 10.76 | 32180 | 1.24 | 7.61 | 32600 | 4.08 | 2.34 | 33280 | 1.17 | 8.34 | 26280 | 1.14 | 6.76 | 28400 | 4.2 | 1.98 | 28400 | 4.2 | 1.98
06/16/23 | Live | CARRIER | BRYANT HEATING AND COOLING SYSTEMS | PREFERRED VS HP | Singlezone Ducted, Centrally Ducted | 211623236 |  | HRCU-A-CB | 38MURAQ48AA3* | Ducted Indoor Units | CAP**6121AL* | 82*TA66110V21*** |  |  |  | 9 | 14.5 | 7.7 | 6.55 | FALSE | FALSE | FALSE |  | 64 | 56 | 56 | TRUE | Integrated | 150 | 1.When the unit power is on/in heating mode,and if the outdoor temperature drops below 3oC for 30 seconds,after running for 25mins, the base pan heater will be actived for 5 minutes. 2. In defrost mode and the outdoor temperature lower 1oC for 10 seconds the base pan heater will be actived and will be 5 mins delay inactive after defrost. | Integrated 24V control allows the system to automatically switch from heating with the heat pump ductless systems to the conventional, electric heat pump, or dual fuel heating system based on a preselected outdoor temperature (when paired with a 24V controlled third party thermostat). | Wi-fi/ Smart communication available when paired with qualifying third party 24V thermostats. | N/A | R410A | USA, Canada | 40880 | 5.23 | 2.29 | 47500 | 5.28 | 2.64 | 51580 | 5.28 | 2.86 | 43170 | 4.41 | 2.87 | 54710 | 4.4 | 3.64 | 49210 | 1.45 | 9.95 | 50500 | 4.84 | 3.06 | 51030 | 1.38 | 10.84 | 32380 | 1.23 | 7.72 | 32800 | 4.07 | 2.36 | 33490 | 1.17 | 8.39 | 26460 | 1.14 | 6.8 | 28600 | 4.19 | 2 | 28600 | 4.19 | 2
06/16/23 | Live | CARRIER | BRYANT HEATING AND COOLING SYSTEMS | PREFERRED VS HP | Singlezone Ducted, Centrally Ducted | 211623247 |  | HRCU-A-CB | 38MURAQ48AA3* | Ducted Indoor Units | CAP**6121AL* | 8(0,1)*SA48090E21*** |  |  |  | 9 | 14.5 | 7.7 | 6.55 | FALSE | FALSE | FALSE |  | 64 | 55 | 56 | TRUE | Integrated | 150 | 1.When the unit power is on/in heating mode,and if the outdoor temperature drops below 3oC for 30 seconds,after running for 25mins, the base pan heater will be actived for 5 minutes. 2. In defrost mode and the outdoor temperature lower 1oC for 10 seconds the base pan heater will be actived and will be 5 mins delay inactive after defrost. | Integrated 24V control allows the system to automatically switch from heating with the heat pump ductless systems to the conventional, electric heat pump, or dual fuel heating system based on a preselected outdoor temperature (when paired with a 24V controlled third party thermostat). | Wi-fi/ Smart communication available when paired with qualifying third party 24V thermostats. | N/A | R410A | USA, Canada | 40880 | 5.23 | 2.29 | 47500 | 5.28 | 2.64 | 51580 | 5.28 | 2.86 | 43590 | 4.47 | 2.86 | 55240 | 4.46 | 3.63 | 49700 | 1.46 | 9.98 | 51000 | 4.85 | 3.08 | 51530 | 1.38 | 10.94 | 32380 | 1.22 | 7.78 | 32800 | 4.04 | 2.38 | 33490 | 1.16 | 8.46 | 26460 | 1.14 | 6.8 | 28600 | 4.19 | 2 | 28600 | 4.19 | 2
06/16/23 | Live | CARRIER | BRYANT HEATING AND COOLING SYSTEMS | PREFERRED VS HP | Singlezone Ducted, Centrally Ducted | 211623260 |  | HRCU-A-CB | 38MURAQ48AA3* | Ducted Indoor Units | CAP**6121AL* | 8(0,1)*SA60090E21*** |  |  |  | 9 | 14.5 | 7.7 | 6.55 | FALSE | FALSE | FALSE |  | 64 | 56 | 56 | TRUE | Integrated | 150 | 1.When the unit power is on/in heating mode,and if the outdoor temperature drops below 3oC for 30 seconds,after running for 25mins, the base pan heater will be actived for 5 minutes. 2. In defrost mode and the outdoor temperature lower 1oC for 10 seconds the base pan heater will be actived and will be 5 mins delay inactive after defrost. | Integrated 24V control allows the system to automatically switch from heating with the heat pump ductless systems to the conventional, electric heat pump, or dual fuel heating system based on a preselected outdoor temperature (when paired with a 24V controlled third party thermostat). | Wi-fi/ Smart communication available when paired with qualifying third party 24V thermostats. | N/A | R410A | USA, Canada | 40880 | 5.23 | 2.29 | 47500 | 5.28 | 2.64 | 51580 | 5.28 | 2.86 | 43590 | 4.43 | 2.88 | 55240 | 4.43 | 3.65 | 49210 | 1.44 | 10.02 | 50500 | 4.81 | 3.08 | 51030 | 1.37 | 10.92 | 32380 | 1.22 | 7.78 | 32800 | 4.04 | 2.38 | 33490 | 1.16 | 8.46 | 26460 | 1.14 | 6.8 | 28600 | 4.19 | 2 | 28600 | 4.19 | 2
06/16/23 | Live | CARRIER | BRYANT HEATING AND COOLING SYSTEMS | PREFERRED VS HP | Singlezone Ducted, Centrally Ducted | 211623273 |  | HRCU-A-CB | 38MURAQ48AA3* | Ducted Indoor Units | CAP**6121AL* | 912SD48080E17*** |  |  |  | 9 | 14.5 | 7.7 | 6.5 | FALSE | FALSE | FALSE |  | 64 | 56 | 56 | TRUE | Integrated | 150 | 1.When the unit power is on/in heating mode,and if the outdoor temperature drops below 3oC for 30 seconds,after running for 25mins, the base pan heater will be actived for 5 minutes. 2. In defrost mode and the outdoor temperature lower 1oC for 10 seconds the base pan heater will be actived and will be 5 mins delay inactive after defrost. | Integrated 24V control allows the system to automatically switch from heating with the heat pump ductless systems to the conventional, electric heat pump, or dual fuel heating system based on a preselected outdoor temperature (when paired with a 24V controlled third party thermostat). | Wi-fi/ Smart communication available when paired with qualifying third party 24V thermostats. | N/A | R410A | USA, Canada | 40880 | 5.23 | 2.29 | 47500 | 5.28 | 2.64 | 51580 | 5.28 | 2.86 | 43170 | 4.44 | 2.85 | 54710 | 4.44 | 3.61 | 49210 | 1.46 | 9.88 | 50500 | 4.87 | 3.04 | 51030 | 1.39 | 10.76 | 32380 | 1.23 | 7.72 | 32800 | 4.07 | 2.36 | 33490 | 1.17 | 8.39 | 26460 | 1.15 | 6.74 | 28600 | 4.23 | 1.98 | 28600 | 4.23 | 1.98
06/16/23 | Live | CARRIER | BRYANT HEATING AND COOLING SYSTEMS | PREFERRED VS HP | Singlezone Ducted, Centrally Ducted | 211623285 |  | HRCU-A-CB | 38MURAQ48AA3* | Ducted Indoor Units | CAP**6121AL* | 912SD60080E21*** |  |  |  | 9 | 14.5 | 7.7 | 6.55 | FALSE | FALSE | FALSE |  | 64 | 56 | 56 | TRUE | Integrated | 150 | 1.When the unit power is on/in heating mode,and if the outdoor temperature drops below 3oC for 30 seconds,after running for 25mins, the base pan heater will be actived for 5 minutes. 2. In defrost mode and the outdoor temperature lower 1oC for 10 seconds the base pan heater will be actived and will be 5 mins delay inactive after defrost. | Integrated 24V control allows the system to automatically switch from heating with the heat pump ductless systems to the conventional, electric heat pump, or dual fuel heating system based on a preselected outdoor temperature (when paired with a 24V controlled third party thermostat). | Wi-fi/ Smart communication available when paired with qualifying third party 24V thermostats. | N/A | R410A | USA, Canada | 40880 | 5.23 | 2.29 | 47500 | 5.28 | 2.64 | 51580 | 5.28 | 2.86 | 43590 | 4.43 | 2.88 | 55240 | 4.43 | 3.65 | 49210 | 1.44 | 10.02 | 50500 | 4.81 | 3.08 | 51030 | 1.37 | 10.92 | 32380 | 1.22 | 7.78 | 32800 | 4.04 | 2.38 | 33490 | 1.16 | 8.46 | 26460 | 1.14 | 6.8 | 28600 | 4.19 | 2 | 28600 | 4.19 | 2
06/16/23 | Live | CARRIER | BRYANT HEATING AND COOLING SYSTEMS | PREFERRED VS HP | Singlezone Ducted, Centrally Ducted | 211623297 |  | HRCU-A-CB | 38MURAQ48AA3* | Ducted Indoor Units | CAP**6121AL* | 912SD60100E21*** |  |  |  | 9 | 14.5 | 7.7 | 6.55 | FALSE | FALSE | FALSE |  | 64 | 56 | 56 | TRUE | Integrated | 150 | 1.When the unit power is on/in heating mode,and if the outdoor temperature drops below 3oC for 30 seconds,after running for 25mins, the base pan heater will be actived for 5 minutes. 2. In defrost mode and the outdoor temperature lower 1oC for 10 seconds the base pan heater will be actived and will be 5 mins delay inactive after defrost. | Integrated 24V control allows the system to automatically switch from heating with the heat pump ductless systems to the conventional, electric heat pump, or dual fuel heating system based on a preselected outdoor temperature (when paired with a 24V controlled third party thermostat). | Wi-fi/ Smart communication available when paired with qualifying third party 24V thermostats. | N/A | R410A | USA, Canada | 40880 | 5.23 | 2.29 | 47500 | 5.28 | 2.64 | 51580 | 5.28 | 2.86 | 43590 | 4.43 | 2.88 | 55240 | 4.43 | 3.65 | 49210 | 1.44 | 10.02 | 50500 | 4.81 | 3.08 | 51030 | 1.37 | 10.92 | 32380 | 1.22 | 7.78 | 32800 | 4.04 | 2.38 | 33490 | 1.16 | 8.46 | 26460 | 1.14 | 6.8 | 28600 | 4.19 | 2 | 28600 | 4.19 | 2
06/16/23 | Live | CARRIER | BRYANT HEATING AND COOLING SYSTEMS | PREFERRED VS HP | Singlezone Ducted, Centrally Ducted | 211623331 |  | HRCU-A-CB | 38MURAQ48AA3* | Ducted Indoor Units | CAP**6124AL* | 926SA60100V21*** |  |  |  | 9 | 15 | 7.7 | 6.5 | FALSE | FALSE | FALSE |  | 64 | 55 | 56 | TRUE | Integrated | 150 | 1.When the unit power is on/in heating mode,and if the outdoor temperature drops below 3oC for 30 seconds,after running for 25mins, the base pan heater will be actived for 5 minutes. 2. In defrost mode and the outdoor temperature lower 1oC for 10 seconds the base pan heater will be actived and will be 5 mins delay inactive after defrost. | Integrated 24V control allows the system to automatically switch from heating with the heat pump ductless systems to the conventional, electric heat pump, or dual fuel heating system based on a preselected outdoor temperature (when paired with a 24V controlled third party thermostat). | Wi-fi/ Smart communication available when paired with qualifying third party 24V thermostats. | N/A | R410A | USA, Canada | 40450 | 5.17 | 2.29 | 47000 | 5.22 | 2.64 | 51040 | 5.23 | 2.86 | 43170 | 4.41 | 2.87 | 54710 | 4.4 | 3.64 | 49210 | 1.46 | 9.88 | 50500 | 4.87 | 3.04 | 51030 | 1.39 | 10.76 | 32180 | 1.22 | 7.73 | 32600 | 4.05 | 2.36 | 33280 | 1.16 | 8.41 | 26280 | 1.14 | 6.76 | 28400 | 4.2 | 1.98 | 28400 | 4.2 | 1.98
06/16/23 | Live | CARRIER | BRYANT HEATING AND COOLING SYSTEMS | PREFERRED VS HP | Singlezone Ducted, Centrally Ducted | 211623341 |  | HRCU-A-CB | 38MURAQ48AA3* | Ducted Indoor Units | CAP**6124AL* | 926SA66120V24*** |  |  |  | 9 | 15 | 7.7 | 6.5 | FALSE | FALSE | FALSE |  | 64 | 56 | 56 | TRUE | Integrated | 150 | 1.When the unit power is on/in heating mode,and if the outdoor temperature drops below 3oC for 30 seconds,after running for 25mins, the base pan heater will be actived for 5 minutes. 2. In defrost mode and the outdoor temperature lower 1oC for 10 seconds the base pan heater will be actived and will be 5 mins delay inactive after defrost. | Integrated 24V control allows the system to automatically switch from heating with the heat pump ductless systems to the conventional, electric heat pump, or dual fuel heating system based on a preselected outdoor temperature (when paired with a 24V controlled third party thermostat). | Wi-fi/ Smart communication available when paired with qualifying third party 24V thermostats. | N/A | R410A | USA, Canada | 40450 | 5.17 | 2.29 | 47000 | 5.22 | 2.64 | 51040 | 5.23 | 2.86 | 42750 | 4.36 | 2.87 | 54170 | 4.36 | 3.64 | 48730 | 1.47 | 9.72 | 50000 | 4.88 | 3 | 50520 | 1.39 | 10.65 | 31990 | 1.23 | 7.62 | 32400 | 4.06 | 2.34 | 33080 | 1.17 | 8.29 | 26280 | 1.14 | 6.76 | 28400 | 4.2 | 1.98 | 28400 | 4.2 | 1.98
06/16/23 | Live | CARRIER | BRYANT HEATING AND COOLING SYSTEMS | PREFERRED VS HP | Singlezone Ducted, Centrally Ducted | 211623384 |  | HRCU-A-CB | 38MURAQ48AA3* | Ducted Indoor Units | CAP**6124AL* | 82*SA60090V21*** |  |  |  | 9 | 14.5 | 7.7 | 6.55 | FALSE | FALSE | FALSE |  | 64 | 56 | 56 | TRUE | Integrated | 150 | 1.When the unit power is on/in heating mode,and if the outdoor temperature drops below 3oC for 30 seconds,after running for 25mins, the base pan heater will be actived for 5 minutes. 2. In defrost mode and the outdoor temperature lower 1oC for 10 seconds the base pan heater will be actived and will be 5 mins delay inactive after defrost. | Integrated 24V control allows the system to automatically switch from heating with the heat pump ductless systems to the conventional, electric heat pump, or dual fuel heating system based on a preselected outdoor temperature (when paired with a 24V controlled third party thermostat). | Wi-fi/ Smart communication available when paired with qualifying third party 24V thermostats. | N/A | R410A | USA, Canada | 40880 | 5.23 | 2.29 | 47500 | 5.28 | 2.64 | 51580 | 5.28 | 2.86 | 43590 | 4.43 | 2.88 | 55240 | 4.43 | 3.65 | 49210 | 1.44 | 10.02 | 50500 | 4.81 | 3.08 | 51030 | 1.37 | 10.92 | 32380 | 1.22 | 7.78 | 32800 | 4.04 | 2.38 | 33490 | 1.16 | 8.46 | 26460 | 1.14 | 6.8 | 28600 | 4.19 | 2 | 28600 | 4.19 | 2
06/16/23 | Live | CARRIER | BRYANT HEATING AND COOLING SYSTEMS | PREFERRED VS HP | Singlezone Ducted, Centrally Ducted | 211623394 |  | HRCU-A-CB | 38MURAQ48AA3* | Ducted Indoor Units | CAP**6124AL* | 82*SA60090V24*** |  |  |  | 9 | 15 | 7.7 | 6.55 | FALSE | FALSE | FALSE |  | 64 | 55 | 56 | TRUE | Integrated | 150 | 1.When the unit power is on/in heating mode,and if the outdoor temperature drops below 3oC for 30 seconds,after running for 25mins, the base pan heater will be actived for 5 minutes. 2. In defrost mode and the outdoor temperature lower 1oC for 10 seconds the base pan heater will be actived and will be 5 mins delay inactive after defrost. | Integrated 24V control allows the system to automatically switch from heating with the heat pump ductless systems to the conventional, electric heat pump, or dual fuel heating system based on a preselected outdoor temperature (when paired with a 24V controlled third party thermostat). | Wi-fi/ Smart communication available when paired with qualifying third party 24V thermostats. | N/A | R410A | USA, Canada | 40880 | 5.23 | 2.29 | 47500 | 5.28 | 2.64 | 51580 | 5.28 | 2.86 | 43170 | 4.39 | 2.88 | 54710 | 4.38 | 3.66 | 49210 | 1.45 | 9.95 | 50500 | 4.84 | 3.06 | 51030 | 1.38 | 10.84 | 32180 | 1.22 | 7.73 | 32600 | 4.05 | 2.36 | 33280 | 1.16 | 8.41 | 26280 | 1.13 | 6.82 | 28400 | 4.16 | 2 | 28400 | 4.16 | 2
06/16/23 | Live | CARRIER | BRYANT HEATING AND COOLING SYSTEMS | PREFERRED VS HP | Singlezone Ducted, Centrally Ducted | 211623404 |  | HRCU-A-CB | 38MURAQ48AA3* | Ducted Indoor Units | CAP**6124AL* | 82*SA66110V24*** |  |  |  | 9 | 15.2 | 7.7 | 6.55 | FALSE | FALSE | FALSE |  | 64 | 55 | 56 | TRUE | Integrated | 150 | 1.When the unit power is on/in heating mode,and if the outdoor temperature drops below 3oC for 30 seconds,after running for 25mins, the base pan heater will be actived for 5 minutes. 2. In defrost mode and the outdoor temperature lower 1oC for 10 seconds the base pan heater will be actived and will be 5 mins delay inactive after defrost. | Integrated 24V control allows the system to automatically switch from heating with the heat pump ductless systems to the conventional, electric heat pump, or dual fuel heating system based on a preselected outdoor temperature (when paired with a 24V controlled third party thermostat). | Wi-fi/ Smart communication available when paired with qualifying third party 24V thermostats. | N/A | R410A | USA, Canada | 40880 | 5.23 | 2.29 | 47500 | 5.28 | 2.64 | 51580 | 5.28 | 2.86 | 43590 | 4.39 | 2.91 | 55240 | 4.39 | 3.69 | 49210 | 1.44 | 10.02 | 50500 | 4.81 | 3.08 | 51030 | 1.37 | 10.92 | 32180 | 1.21 | 7.79 | 32600 | 4.01 | 2.38 | 33280 | 1.15 | 8.48 | 26280 | 1.13 | 6.82 | 28400 | 4.16 | 2 | 28400 | 4.16 | 2
06/16/23 | Live | CARRIER | BRYANT HEATING AND COOLING SYSTEMS | PREFERRED VS HP | Singlezone Ducted, Centrally Ducted | 211623414 |  | HRCU-A-CB | 38MURAQ48AA3* | Ducted Indoor Units | CAP**6124AL* | 935SA60100E21*** |  |  |  | 9 | 14.3 | 7.8 | 6.55 | FALSE | FALSE | FALSE |  | 64 | 55 | 56 | TRUE | Integrated | 150 | 1.When the unit power is on/in heating mode,and if the outdoor temperature drops below 3oC for 30 seconds,after running for 25mins, the base pan heater will be actived for 5 minutes. 2. In defrost mode and the outdoor temperature lower 1oC for 10 seconds the base pan heater will be actived and will be 5 mins delay inactive after defrost. | Integrated 24V control allows the system to automatically switch from heating with the heat pump ductless systems to the conventional, electric heat pump, or dual fuel heating system based on a preselected outdoor temperature (when paired with a 24V controlled third party thermostat). | Wi-fi/ Smart communication available when paired with qualifying third party 24V thermostats. | N/A | R410A | USA, Canada | 41310 | 5.28 | 2.29 | 48000 | 5.33 | 2.64 | 52120 | 5.34 | 2.86 | 43590 | 4.47 | 2.86 | 55240 | 4.46 | 3.63 | 49700 | 1.43 | 10.19 | 51000 | 4.76 | 3.14 | 51530 | 1.35 | 11.19 | 32580 | 1.22 | 7.83 | 33000 | 4.03 | 2.4 | 33690 | 1.16 | 8.51 | 26650 | 1.15 | 6.79 | 28800 | 4.22 | 2 | 28800 | 4.22 | 2
06/16/23 | Live | CARRIER | BRYANT HEATING AND COOLING SYSTEMS | PREFERRED VS HP | Singlezone Ducted, Centrally Ducted | 211623426 |  | HRCU-A-CB | 38MURAQ48AA3* | Ducted Indoor Units | CAP**6124AL* | 82*TA60090V21*** |  |  |  | 9 | 14.5 | 7.7 | 6.55 | FALSE | FALSE | FALSE |  | 64 | 56 | 56 | TRUE | Integrated | 150 | 1.When the unit power is on/in heating mode,and if the outdoor temperature drops below 3oC for 30 seconds,after running for 25mins, the base pan heater will be actived for 5 minutes. 2. In defrost mode and the outdoor temperature lower 1oC for 10 seconds the base pan heater will be actived and will be 5 mins delay inactive after defrost. | Integrated 24V control allows the system to automatically switch from heating with the heat pump ductless systems to the conventional, electric heat pump, or dual fuel heating system based on a preselected outdoor temperature (when paired with a 24V controlled third party thermostat). | Wi-fi/ Smart communication available when paired with qualifying third party 24V thermostats. | N/A | R410A | USA, Canada | 40880 | 5.23 | 2.29 | 47500 | 5.28 | 2.64 | 51580 | 5.28 | 2.86 | 43590 | 4.43 | 2.88 | 55240 | 4.43 | 3.65 | 49210 | 1.44 | 10.02 | 50500 | 4.81 | 3.08 | 51030 | 1.37 | 10.92 | 32380 | 1.22 | 7.78 | 32800 | 4.04 | 2.38 | 33490 | 1.16 | 8.46 | 26460 | 1.14 | 6.8 | 28600 | 4.19 | 2 | 28600 | 4.19 | 2
06/16/23 | Live | CARRIER | BRYANT HEATING AND COOLING SYSTEMS | PREFERRED VS HP | Singlezone Ducted, Centrally Ducted | 211623450 |  | HRCU-A-CB | 38MURAQ48AA3* | Ducted Indoor Units | CAP**6124AL* | 926TB66120V24*** |  |  |  | 9 | 14.5 | 7.7 | 6.5 | FALSE | FALSE | FALSE |  | 64 | 55 | 56 | TRUE | Integrated | 150 | 1.When the unit power is on/in heating mode,and if the outdoor temperature drops below 3oC for 30 seconds,after running for 25mins, the base pan heater will be actived for 5 minutes. 2. In defrost mode and the outdoor temperature lower 1oC for 10 seconds the base pan heater will be actived and will be 5 mins delay inactive after defrost. | Integrated 24V control allows the system to automatically switch from heating with the heat pump ductless systems to the conventional, electric heat pump, or dual fuel heating system based on a preselected outdoor temperature (when paired with a 24V controlled third party thermostat). | Wi-fi/ Smart communication available when paired with qualifying third party 24V thermostats. | N/A | R410A | USA, Canada | 40450 | 5.17 | 2.29 | 47000 | 5.22 | 2.64 | 51040 | 5.23 | 2.86 | 43170 | 4.41 | 2.87 | 54710 | 4.4 | 3.64 | 49210 | 1.47 | 9.81 | 50500 | 4.9 | 3.02 | 51030 | 1.39 | 10.76 | 32180 | 1.22 | 7.73 | 32600 | 4.05 | 2.36 | 33280 | 1.16 | 8.41 | 26280 | 1.14 | 6.76 | 28400 | 4.2 | 1.98 | 28400 | 4.2 | 1.98
06/16/23 | Live | CARRIER | BRYANT HEATING AND COOLING SYSTEMS | PREFERRED VS HP | Singlezone Ducted, Centrally Ducted | 211623461 |  | HRCU-A-CB | 38MURAQ48AA3* | Ducted Indoor Units | CAP**6124AL* | 926TB60080V21*** |  |  |  | 9 | 14.5 | 7.7 | 6.5 | FALSE | FALSE | FALSE |  | 64 | 56 | 56 | TRUE | Integrated | 150 | 1.When the unit power is on/in heating mode,and if the outdoor temperature drops below 3oC for 30 seconds,after running for 25mins, the base pan heater will be actived for 5 minutes. 2. In defrost mode and the outdoor temperature lower 1oC for 10 seconds the base pan heater will be actived and will be 5 mins delay inactive after defrost. | Integrated 24V control allows the system to automatically switch from heating with the heat pump ductless systems to the conventional, electric heat pump, or dual fuel heating system based on a preselected outdoor temperature (when paired with a 24V controlled third party thermostat). | Wi-fi/ Smart communication available when paired with qualifying third party 24V thermostats. | N/A | R410A | USA, Canada | 40880 | 5.23 | 2.29 | 47500 | 5.28 | 2.64 | 51580 | 5.28 | 2.86 | 43170 | 4.42 | 2.86 | 54710 | 4.42 | 3.63 | 49210 | 1.46 | 9.88 | 50500 | 4.87 | 3.04 | 51030 | 1.39 | 10.76 | 32180 | 1.22 | 7.73 | 32600 | 4.05 | 2.36 | 33280 | 1.16 | 8.41 | 26460 | 1.15 | 6.74 | 28600 | 4.23 | 1.98 | 28600 | 4.23 | 1.98
06/16/23 | Live | CARRIER | BRYANT HEATING AND COOLING SYSTEMS | PREFERRED VS HP | Singlezone Ducted, Centrally Ducted | 211623472 |  | HRCU-A-CB | 38MURAQ48AA3* | Ducted Indoor Units | CAP**6124AL* | 926TB60100V21*** |  |  |  | 9 | 14.5 | 7.7 | 6.5 | FALSE | FALSE | FALSE |  | 64 | 55 | 56 | TRUE | Integrated | 150 | 1.When the unit power is on/in heating mode,and if the outdoor temperature drops below 3oC for 30 seconds,after running for 25mins, the base pan heater will be actived for 5 minutes. 2. In defrost mode and the outdoor temperature lower 1oC for 10 seconds the base pan heater will be actived and will be 5 mins delay inactive after defrost. | Integrated 24V control allows the system to automatically switch from heating with the heat pump ductless systems to the conventional, electric heat pump, or dual fuel heating system based on a preselected outdoor temperature (when paired with a 24V controlled third party thermostat). | Wi-fi/ Smart communication available when paired with qualifying third party 24V thermostats. | N/A | R410A | USA, Canada | 40450 | 5.17 | 2.29 | 47000 | 5.22 | 2.64 | 51040 | 5.23 | 2.86 | 43170 | 4.42 | 2.86 | 54710 | 4.42 | 3.63 | 49210 | 1.46 | 9.88 | 50500 | 4.87 | 3.04 | 51030 | 1.39 | 10.76 | 32180 | 1.22 | 7.73 | 32600 | 4.05 | 2.36 | 33280 | 1.16 | 8.41 | 26280 | 1.14 | 6.76 | 28400 | 4.2 | 1.98 | 28400 | 4.2 | 1.98
06/16/23 | Live | CARRIER | BRYANT HEATING AND COOLING SYSTEMS | PREFERRED VS HP | Singlezone Ducted, Centrally Ducted | 211623483 |  | HRCU-A-CB | 38MURAQ48AA3* | Ducted Indoor Units | CAP**6124AL* | 82*TA66110V21*** |  |  |  | 9 | 14.5 | 7.7 | 6.55 | FALSE | FALSE | FALSE |  | 64 | 56 | 56 | TRUE | Integrated | 150 | 1.When the unit power is on/in heating mode,and if the outdoor temperature drops below 3oC for 30 seconds,after running for 25mins, the base pan heater will be actived for 5 minutes. 2. In defrost mode and the outdoor temperature lower 1oC for 10 seconds the base pan heater will be actived and will be 5 mins delay inactive after defrost. | Integrated 24V control allows the system to automatically switch from heating with the heat pump ductless systems to the conventional, electric heat pump, or dual fuel heating system based on a preselected outdoor temperature (when paired with a 24V controlled third party thermostat). | Wi-fi/ Smart communication available when paired with qualifying third party 24V thermostats. | N/A | R410A | USA, Canada | 40880 | 5.23 | 2.29 | 47500 | 5.28 | 2.64 | 51580 | 5.28 | 2.86 | 43590 | 4.43 | 2.88 | 55240 | 4.43 | 3.65 | 49210 | 1.44 | 10.02 | 50500 | 4.81 | 3.08 | 51030 | 1.37 | 10.92 | 32380 | 1.22 | 7.78 | 32800 | 4.04 | 2.38 | 33490 | 1.16 | 8.46 | 26460 | 1.14 | 6.8 | 28600 | 4.19 | 2 | 28600 | 4.19 | 2
06/16/23 | Live | CARRIER | BRYANT HEATING AND COOLING SYSTEMS | PREFERRED VS HP | Singlezone Ducted, Centrally Ducted | 211623513 |  | HRCU-A-CB | 38MURAQ48AA3* | Ducted Indoor Units | CAP**6124AL* | 8(0,1)*SA48090E21*** |  |  |  | 9 | 14.5 | 7.7 | 6.55 | FALSE | FALSE | FALSE |  | 64 | 55 | 56 | TRUE | Integrated | 150 | 1.When the unit power is on/in heating mode,and if the outdoor temperature drops below 3oC for 30 seconds,after running for 25mins, the base pan heater will be actived for 5 minutes. 2. In defrost mode and the outdoor temperature lower 1oC for 10 seconds the base pan heater will be actived and will be 5 mins delay inactive after defrost. | Integrated 24V control allows the system to automatically switch from heating with the heat pump ductless systems to the conventional, electric heat pump, or dual fuel heating system based on a preselected outdoor temperature (when paired with a 24V controlled third party thermostat). | Wi-fi/ Smart communication available when paired with qualifying third party 24V thermostats. | N/A | R410A | USA, Canada | 41310 | 5.28 | 2.29 | 48000 | 5.33 | 2.64 | 52120 | 5.34 | 2.86 | 43590 | 4.45 | 2.87 | 55240 | 4.45 | 3.64 | 49700 | 1.45 | 10.05 | 51000 | 4.82 | 3.1 | 51530 | 1.37 | 11.02 | 32380 | 1.22 | 7.78 | 32800 | 4.04 | 2.38 | 33490 | 1.16 | 8.46 | 26460 | 1.14 | 6.8 | 28600 | 4.19 | 2 | 28600 | 4.19 | 2
06/16/23 | Live | CARRIER | BRYANT HEATING AND COOLING SYSTEMS | PREFERRED VS HP | Singlezone Ducted, Centrally Ducted | 211623532 |  | HRCU-A-CB | 38MURAQ48AA3* | Ducted Indoor Units | CAP**6124AL* | 8(0,1)*SA60090E21*** |  |  |  | 9 | 14.5 | 7.7 | 6.55 | FALSE | FALSE | FALSE |  | 64 | 56 | 56 | TRUE | Integrated | 150 | 1.When the unit power is on/in heating mode,and if the outdoor temperature drops below 3oC for 30 seconds,after running for 25mins, the base pan heater will be actived for 5 minutes. 2. In defrost mode and the outdoor temperature lower 1oC for 10 seconds the base pan heater will be actived and will be 5 mins delay inactive after defrost. | Integrated 24V control allows the system to automatically switch from heating with the heat pump ductless systems to the conventional, electric heat pump, or dual fuel heating system based on a preselected outdoor temperature (when paired with a 24V controlled third party thermostat). | Wi-fi/ Smart communication available when paired with qualifying third party 24V thermostats. | N/A | R410A | USA, Canada | 40880 | 5.23 | 2.29 | 47500 | 5.28 | 2.64 | 51580 | 5.28 | 2.86 | 43590 | 4.41 | 2.9 | 55240 | 4.41 | 3.67 | 49210 | 1.43 | 10.09 | 50500 | 4.77 | 3.1 | 51030 | 1.36 | 11 | 32380 | 1.22 | 7.78 | 32800 | 4.04 | 2.38 | 33490 | 1.16 | 8.46 | 26460 | 1.14 | 6.8 | 28600 | 4.19 | 2 | 28600 | 4.19 | 2
06/16/23 | Live | CARRIER | BRYANT HEATING AND COOLING SYSTEMS | PREFERRED VS HP | Singlezone Ducted, Centrally Ducted | 211623569 |  | HRCU-A-CB | 38MURAQ48AA3* | Ducted Indoor Units | CAP**6124AL* | 8(0,1)*SA60110E24*** |  |  |  | 9 | 14.3 | 7.8 | 6.6 | FALSE | FALSE | FALSE |  | 64 | 55 | 56 | TRUE | Integrated | 150 | 1.When the unit power is on/in heating mode,and if the outdoor temperature drops below 3oC for 30 seconds,after running for 25mins, the base pan heater will be actived for 5 minutes. 2. In defrost mode and the outdoor temperature lower 1oC for 10 seconds the base pan heater will be actived and will be 5 mins delay inactive after defrost. | Integrated 24V control allows the system to automatically switch from heating with the heat pump ductless systems to the conventional, electric heat pump, or dual fuel heating system based on a preselected outdoor temperature (when paired with a 24V controlled third party thermostat). | Wi-fi/ Smart communication available when paired with qualifying third party 24V thermostats. | N/A | R410A | USA, Canada | 42170 | 5.39 | 2.29 | 49000 | 5.44 | 2.64 | 53210 | 5.45 | 2.86 | 44850 | 4.56 | 2.88 | 56830 | 4.55 | 3.66 | 50190 | 1.41 | 10.43 | 51500 | 4.69 | 3.22 | 52040 | 1.33 | 11.47 | 32780 | 1.22 | 7.87 | 33200 | 4.02 | 2.42 | 33900 | 1.16 | 8.56 | 26830 | 1.15 | 6.84 | 29000 | 4.21 | 2.02 | 29000 | 4.21 | 2.02
06/16/23 | Live | CARRIER | BRYANT HEATING AND COOLING SYSTEMS | PREFERRED VS HP | Singlezone Ducted, Centrally Ducted | 211623599 |  | HRCU-A-CB | 38MURAQ48AA3* | Ducted Indoor Units | CAP**6124AL* | 912SD60080E21*** |  |  |  | 9 | 14.5 | 7.8 | 6.55 | FALSE | FALSE | FALSE |  | 64 | 55 | 56 | TRUE | Integrated | 150 | 1.When the unit power is on/in heating mode,and if the outdoor temperature drops below 3oC for 30 seconds,after running for 25mins, the base pan heater will be actived for 5 minutes. 2. In defrost mode and the outdoor temperature lower 1oC for 10 seconds the base pan heater will be actived and will be 5 mins delay inactive after defrost. | Integrated 24V control allows the system to automatically switch from heating with the heat pump ductless systems to the conventional, electric heat pump, or dual fuel heating system based on a preselected outdoor temperature (when paired with a 24V controlled third party thermostat). | Wi-fi/ Smart communication available when paired with qualifying third party 24V thermostats. | N/A | R410A | USA, Canada | 41310 | 5.28 | 2.29 | 48000 | 5.33 | 2.64 | 52120 | 5.34 | 2.86 | 43590 | 4.41 | 2.9 | 55240 | 4.41 | 3.67 | 49700 | 1.45 | 10.05 | 51000 | 4.82 | 3.1 | 51530 | 1.37 | 11.02 | 32380 | 1.22 | 7.78 | 32800 | 4.04 | 2.38 | 33490 | 1.16 | 8.46 | 26460 | 1.14 | 6.8 | 28600 | 4.19 | 2 | 28600 | 4.19 | 2
06/16/23 | Live | CARRIER | BRYANT HEATING AND COOLING SYSTEMS | PREFERRED VS HP | Singlezone Ducted, Centrally Ducted | 211623611 |  | HRCU-A-CB | 38MURAQ48AA3* | Ducted Indoor Units | CAP**6124AL* | 912SD60100E21*** |  |  |  | 9 | 14.5 | 7.7 | 6.55 | FALSE | FALSE | FALSE |  | 64 | 56 | 56 | TRUE | Integrated | 150 | 1.When the unit power is on/in heating mode,and if the outdoor temperature drops below 3oC for 30 seconds,after running for 25mins, the base pan heater will be actived for 5 minutes. 2. In defrost mode and the outdoor temperature lower 1oC for 10 seconds the base pan heater will be actived and will be 5 mins delay inactive after defrost. | Integrated 24V control allows the system to automatically switch from heating with the heat pump ductless systems to the conventional, electric heat pump, or dual fuel heating system based on a preselected outdoor temperature (when paired with a 24V controlled third party thermostat). | Wi-fi/ Smart communication available when paired with qualifying third party 24V thermostats. | N/A | R410A | USA, Canada | 40880 | 5.23 | 2.29 | 47500 | 5.28 | 2.64 | 51580 | 5.28 | 2.86 | 43590 | 4.41 | 2.9 | 55240 | 4.41 | 3.67 | 49210 | 1.43 | 10.09 | 50500 | 4.77 | 3.1 | 51030 | 1.36 | 11 | 32380 | 1.22 | 7.78 | 32800 | 4.04 | 2.38 | 33490 | 1.16 | 8.46 | 26460 | 1.14 | 6.8 | 28600 | 4.19 | 2 | 28600 | 4.19 | 2
06/16/23 | Live | CARRIER | BRYANT HEATING AND COOLING SYSTEMS | PREFERRED VS HP | Singlezone Ducted, Centrally Ducted | 211623635 |  | HRCU-A-CB | 38MURAQ48AA3* | Ducted Indoor Units | CAP**6124AL* | 8(0,1)*SA60155E24*** |  |  |  | 9 | 14.5 | 7.8 | 6.6 | FALSE | FALSE | FALSE |  | 64 | 55 | 55 | TRUE | Integrated | 150 | 1.When the unit power is on/in heating mode,and if the outdoor temperature drops below 3oC for 30 seconds,after running for 25mins, the base pan heater will be actived for 5 minutes. 2. In defrost mode and the outdoor temperature lower 1oC for 10 seconds the base pan heater will be actived and will be 5 mins delay inactive after defrost. | Integrated 24V control allows the system to automatically switch from heating with the heat pump ductless systems to the conventional, electric heat pump, or dual fuel heating system based on a preselected outdoor temperature (when paired with a 24V controlled third party thermostat). | Wi-fi/ Smart communication available when paired with qualifying third party 24V thermostats. | N/A | R410A | USA, Canada | 41740 | 5.34 | 2.29 | 48500 | 5.39 | 2.64 | 52670 | 5.39 | 2.86 | 44430 | 4.5 | 2.89 | 56300 | 4.49 | 3.67 | 50190 | 1.42 | 10.36 | 51500 | 4.75 | 3.18 | 52040 | 1.35 | 11.3 | 32580 | 1.22 | 7.83 | 33000 | 4.03 | 2.4 | 33690 | 1.16 | 8.51 | 26650 | 1.14 | 6.85 | 28800 | 4.18 | 2.02 | 28800 | 4.18 | 2.02
06/16/23 | Live | CARRIER | BRYANT HEATING AND COOLING SYSTEMS | PREFERRED VS HP | Singlezone Ducted, Centrally Ducted | 211623646 |  | HRCU-A-CB | 38MURAQ48AA3* | Ducted Indoor Units | CAP**6124AL* | 83*SA60080E21*** |  |  |  | 9 | 15.2 | 7.7 | 6.5 | FALSE | FALSE | FALSE |  | 64 | 56 | 56 | TRUE | Integrated | 150 | 1.When the unit power is on/in heating mode,and if the outdoor temperature drops below 3oC for 30 seconds,after running for 25mins, the base pan heater will be actived for 5 minutes. 2. In defrost mode and the outdoor temperature lower 1oC for 10 seconds the base pan heater will be actived and will be 5 mins delay inactive after defrost. | Integrated 24V control allows the system to automatically switch from heating with the heat pump ductless systems to the conventional, electric heat pump, or dual fuel heating system based on a preselected outdoor temperature (when paired with a 24V controlled third party thermostat). | Wi-fi/ Smart communication available when paired with qualifying third party 24V thermostats. | N/A | R410A | USA, Canada | 40450 | 5.17 | 2.29 | 47000 | 5.22 | 2.64 | 51040 | 5.23 | 2.86 | 43170 | 4.35 | 2.91 | 54710 | 4.35 | 3.69 | 48730 | 1.45 | 9.85 | 50000 | 4.82 | 3.04 | 50520 | 1.37 | 10.81 | 31990 | 1.22 | 7.68 | 32400 | 4.02 | 2.36 | 33080 | 1.16 | 8.36 | 26280 | 1.13 | 6.82 | 28400 | 4.16 | 2 | 28400 | 4.16 | 2
06/16/23 | Live | CARRIER | BRYANT HEATING AND COOLING SYSTEMS | PREFERRED VS HP | Singlezone Ducted, Centrally Ducted | 211623658 |  | HRCU-A-CB | 38MURAQ48AA3* | Ducted Indoor Units | CAP**6124AL* | OVLAAB060154 |  |  |  | 9 | 15 | 7.7 | 6.55 | FALSE | FALSE | FALSE |  | 64 | 55 | 56 | TRUE | Integrated | 150 | 1.When the unit power is on/in heating mode,and if the outdoor temperature drops below 3oC for 30 seconds,after running for 25mins, the base pan heater will be actived for 5 minutes. 2. In defrost mode and the outdoor temperature lower 1oC for 10 seconds the base pan heater will be actived and will be 5 mins delay inactive after defrost. | Integrated 24V control allows the system to automatically switch from heating with the heat pump ductless systems to the conventional, electric heat pump, or dual fuel heating system based on a preselected outdoor temperature (when paired with a 24V controlled third party thermostat). | Wi-fi/ Smart communication available when paired with qualifying third party 24V thermostats. | N/A | R410A | USA, Canada | 40880 | 5.23 | 2.29 | 47500 | 5.28 | 2.64 | 51580 | 5.28 | 2.86 | 43590 | 4.39 | 2.91 | 55240 | 4.39 | 3.69 | 49210 | 1.44 | 10.02 | 50500 | 4.81 | 3.08 | 51030 | 1.37 | 10.92 | 32180 | 1.21 | 7.79 | 32600 | 4.01 | 2.38 | 33280 | 1.15 | 8.48 | 26280 | 1.13 | 6.82 | 28400 | 4.16 | 2 | 28400 | 4.16 | 2
06/16/23 | Live | CARRIER | BRYANT HEATING AND COOLING SYSTEMS | PREFERRED VS HP | Singlezone Ducted, Centrally Ducted | 211623668 |  | HRCU-A-CB | 38MURAQ48AA3* | Ducted Indoor Units | CAP**6124AL* | OVMAAB060154 |  |  |  | 9 | 15.2 | 7.7 | 6.5 | FALSE | FALSE | FALSE |  | 64 | 56 | 56 | TRUE | Integrated | 150 | 1.When the unit power is on/in heating mode,and if the outdoor temperature drops below 3oC for 30 seconds,after running for 25mins, the base pan heater will be actived for 5 minutes. 2. In defrost mode and the outdoor temperature lower 1oC for 10 seconds the base pan heater will be actived and will be 5 mins delay inactive after defrost. | Integrated 24V control allows the system to automatically switch from heating with the heat pump ductless systems to the conventional, electric heat pump, or dual fuel heating system based on a preselected outdoor temperature (when paired with a 24V controlled third party thermostat). | Wi-fi/ Smart communication available when paired with qualifying third party 24V thermostats. | N/A | R410A | USA, Canada | 40450 | 5.17 | 2.29 | 47000 | 5.22 | 2.64 | 51040 | 5.23 | 2.86 | 43170 | 4.39 | 2.88 | 54710 | 4.38 | 3.66 | 48730 | 1.46 | 9.78 | 50000 | 4.85 | 3.02 | 50520 | 1.38 | 10.73 | 31990 | 1.22 | 7.68 | 32400 | 4.02 | 2.36 | 33080 | 1.16 | 8.36 | 26280 | 1.14 | 6.76 | 28400 | 4.2 | 1.98 | 28400 | 4.2 | 1.98
06/16/23 | Live | CARRIER | BRYANT HEATING AND COOLING SYSTEMS | PREFERRED VS HP | Singlezone Ducted, Centrally Ducted | 211623678 |  | HRCU-A-CB | 38MURAQ48AA3* | Ducted Indoor Units | FZ4ANP060L |  |  |  |  | 9 | 15.2 | 7.7 | 6.55 | FALSE | FALSE | FALSE |  | 64 | 55 | 56 | TRUE | Integrated | 150 | 1.When the unit power is on/in heating mode,and if the outdoor temperature drops below 3oC for 30 seconds,after running for 25mins, the base pan heater will be actived for 5 minutes. 2. In defrost mode and the outdoor temperature lower 1oC for 10 seconds the base pan heater will be actived and will be 5 mins delay inactive after defrost. | Integrated 24V control allows the system to automatically switch from heating with the heat pump ductless systems to the conventional, electric heat pump, or dual fuel heating system based on a preselected outdoor temperature (when paired with a 24V controlled third party thermostat). | Wi-fi/ Smart communication available when paired with qualifying third party 24V thermostats. | N/A | R410A | USA, Canada | 40450 | 5.17 | 2.29 | 47000 | 5.22 | 2.64 | 51040 | 5.23 | 2.86 | 42750 | 4.33 | 2.89 | 54170 | 4.32 | 3.67 | 49210 | 1.46 | 9.88 | 50500 | 4.87 | 3.04 | 51030 | 1.39 | 10.76 | 32180 | 1.22 | 7.73 | 32600 | 4.05 | 2.36 | 33280 | 1.16 | 8.41 | 26280 | 1.14 | 6.76 | 28400 | 4.2 | 1.98 | 28400 | 4.2 | 1.98
06/16/23 | Live | CARRIER | BRYANT HEATING AND COOLING SYSTEMS | PREFERRED VS HP | Singlezone Ducted, Centrally Ducted | 211623680 |  | HRCU-A-CB | 38MURAQ48AA3* | Ducted Indoor Units | FZ4ANP061L |  |  |  |  | 9.5 | 15.5 | 7.8 | 6.55 | FALSE | FALSE | FALSE |  | 64 | 55 | 56 | TRUE | Integrated | 150 | 1.When the unit power is on/in heating mode,and if the outdoor temperature drops below 3oC for 30 seconds,after running for 25mins, the base pan heater will be actived for 5 minutes. 2. In defrost mode and the outdoor temperature lower 1oC for 10 seconds the base pan heater will be actived and will be 5 mins delay inactive after defrost. | Integrated 24V control allows the system to automatically switch from heating with the heat pump ductless systems to the conventional, electric heat pump, or dual fuel heating system based on a preselected outdoor temperature (when paired with a 24V controlled third party thermostat). | Wi-fi/ Smart communication available when paired with qualifying third party 24V thermostats. | N/A | R410A | USA, Canada | 40880 | 4.95 | 2.42 | 47500 | 5 | 2.78 | 51580 | 5 | 3.02 | 43170 | 4.28 | 2.96 | 54710 | 4.28 | 3.75 | 48730 | 1.42 | 10.06 | 50000 | 4.73 | 3.1 | 50520 | 1.34 | 11.05 | 31990 | 1.19 | 7.88 | 32400 | 3.92 | 2.42 | 33080 | 1.13 | 8.58 | 26090 | 1.1 | 6.95 | 28200 | 4.05 | 2.04 | 28200 | 4.05 | 2.04
06/16/23 | Live | CARRIER | BRYANT HEATING AND COOLING SYSTEMS | PREFERRED VS HP | Singlezone Ducted, Centrally Ducted | 211623682 |  | HRCU-A-CB | 38MURAQ48AA3* | Ducted Indoor Units | FB4CNP060L |  |  |  |  | 9 | 15 | 7.7 | 6.55 | FALSE | FALSE | FALSE |  | 63 | 55 | 55 | TRUE | Integrated | 150 | 1.When the unit power is on/in heating mode,and if the outdoor temperature drops below 3oC for 30 seconds,after running for 25mins, the base pan heater will be actived for 5 minutes. 2. In defrost mode and the outdoor temperature lower 1oC for 10 seconds the base pan heater will be actived and will be 5 mins delay inactive after defrost. | Integrated 24V control allows the system to automatically switch from heating with the heat pump ductless systems to the conventional, electric heat pump, or dual fuel heating system based on a preselected outdoor temperature (when paired with a 24V controlled third party thermostat). | Wi-fi/ Smart communication available when paired with qualifying third party 24V thermostats. | N/A | R410A | USA, Canada | 40450 | 5.17 | 2.29 | 47000 | 5.22 | 2.64 | 51040 | 5.23 | 2.86 | 42750 | 4.34 | 2.89 | 54170 | 4.34 | 3.66 | 49700 | 1.48 | 9.84 | 51000 | 4.92 | 3.04 | 51530 | 1.4 | 10.79 | 32180 | 1.22 | 7.73 | 32600 | 4.05 | 2.36 | 33280 | 1.16 | 8.41 | 26280 | 1.14 | 6.76 | 28400 | 4.2 | 1.98 | 28400 | 4.2 | 1.98
06/16/23 | Live | CARRIER | BRYANT HEATING AND COOLING SYSTEMS | PREFERRED VS HP | Singlezone Ducted, Centrally Ducted | 211623695 |  | HRCU-A-CB | 38MURAQ48AA3* | Ducted Indoor Units | FB4CNP061L |  |  |  |  | 9.5 | 15.5 | 7.8 | 6.6 | FALSE | FALSE | FALSE |  | 64 | 56 | 56 | TRUE | Integrated | 150 | 1.When the unit power is on/in heating mode,and if the outdoor temperature drops below 3oC for 30 seconds,after running for 25mins, the base pan heater will be actived for 5 minutes. 2. In defrost mode and the outdoor temperature lower 1oC for 10 seconds the base pan heater will be actived and will be 5 mins delay inactive after defrost. | Integrated 24V control allows the system to automatically switch from heating with the heat pump ductless systems to the conventional, electric heat pump, or dual fuel heating system based on a preselected outdoor temperature (when paired with a 24V controlled third party thermostat). | Wi-fi/ Smart communication available when paired with qualifying third party 24V thermostats. | N/A | R410A | USA, Canada | 40880 | 4.95 | 2.42 | 47500 | 5 | 2.78 | 51580 | 5 | 3.02 | 43590 | 4.32 | 2.96 | 55240 | 4.32 | 3.75 | 48730 | 1.41 | 10.13 | 50000 | 4.7 | 3.12 | 50520 | 1.34 | 11.05 | 31990 | 1.19 | 7.88 | 32400 | 3.92 | 2.42 | 33080 | 1.13 | 8.58 | 26280 | 1.11 | 6.94 | 28400 | 4.08 | 2.04 | 28400 | 4.08 | 2.04
06/16/23 | Live | CARRIER | BRYANT HEATING AND COOLING SYSTEMS | PREFERRED VS HP | Singlezone Ducted, Centrally Ducted | 211623698 |  | HRCU-A-CB | 38MURAQ48AA3* | Ducted Indoor Units | FX4DN(B,F)049L |  |  |  |  | 9.5 | 15.2 | 7.7 | 6.55 | FALSE | FALSE | FALSE |  | 63 | 55 | 55 | TRUE | Integrated | 150 | 1.When the unit power is on/in heating mode,and if the outdoor temperature drops below 3oC for 30 seconds,after running for 25mins, the base pan heater will be actived for 5 minutes. 2. In defrost mode and the outdoor temperature lower 1oC for 10 seconds the base pan heater will be actived and will be 5 mins delay inactive after defrost. | Integrated 24V control allows the system to automatically switch from heating with the heat pump ductless systems to the conventional, electric heat pump, or dual fuel heating system based on a preselected outdoor temperature (when paired with a 24V controlled third party thermostat). | Wi-fi/ Smart communication available when paired with qualifying third party 24V thermostats. | N/A | R410A | USA, Canada | 40450 | 4.9 | 2.42 | 47000 | 4.95 | 2.78 | 51040 | 4.95 | 3.02 | 43170 | 4.35 | 2.91 | 54710 | 4.35 | 3.69 | 49700 | 1.47 | 9.91 | 51000 | 4.88 | 3.06 | 51530 | 1.39 | 10.86 | 32180 | 1.21 | 7.79 | 32600 | 4.01 | 2.38 | 33280 | 1.15 | 8.48 | 26280 | 1.13 | 6.82 | 28400 | 4.16 | 2 | 28400 | 4.16 | 2
06/16/23 | Live | CARRIER | BRYANT HEATING AND COOLING SYSTEMS | PREFERRED VS HP | Singlezone Ducted, Centrally Ducted | 211623710 |  | HRCU-A-CB | 38MURAQ48AA3* | Ducted Indoor Units | FX4DN(B,F)061L |  |  |  |  | 9.5 | 15.5 | 7.8 | 6.6 | FALSE | FALSE | FALSE |  | 64 | 56 | 56 | TRUE | Integrated | 150 | 1.When the unit power is on/in heating mode,and if the outdoor temperature drops below 3oC for 30 seconds,after running for 25mins, the base pan heater will be actived for 5 minutes. 2. In defrost mode and the outdoor temperature lower 1oC for 10 seconds the base pan heater will be actived and will be 5 mins delay inactive after defrost. | Integrated 24V control allows the system to automatically switch from heating with the heat pump ductless systems to the conventional, electric heat pump, or dual fuel heating system based on a preselected outdoor temperature (when paired with a 24V controlled third party thermostat). | Wi-fi/ Smart communication available when paired with qualifying third party 24V thermostats. | N/A | R410A | USA, Canada | 40880 | 4.95 | 2.42 | 47500 | 5 | 2.78 | 51580 | 5 | 3.02 | 43590 | 4.32 | 2.96 | 55240 | 4.32 | 3.75 | 48730 | 1.41 | 10.13 | 50000 | 4.7 | 3.12 | 50520 | 1.34 | 11.05 | 31990 | 1.19 | 7.88 | 32400 | 3.92 | 2.42 | 33080 | 1.13 | 8.58 | 26280 | 1.11 | 6.94 | 28400 | 4.08 | 2.04 | 28400 | 4.08 | 2.04
06/16/23 | Live | CARRIER | BRYANT HEATING AND COOLING SYSTEMS | PREFERRED VS HP | Singlezone Ducted, Centrally Ducted | 211623722 |  | HRCU-A-CB | 38MURAQ48AA3* | Ducted Indoor Units | FV4CN(B,F)005L |  |  |  |  | 9 | 15.2 | 7.7 | 6.55 | FALSE | FALSE | FALSE |  | 64 | 55 | 56 | TRUE | Integrated | 150 | 1.When the unit power is on/in heating mode,and if the outdoor temperature drops below 3oC for 30 seconds,after running for 25mins, the base pan heater will be actived for 5 minutes. 2. In defrost mode and the outdoor temperature lower 1oC for 10 seconds the base pan heater will be actived and will be 5 mins delay inactive after defrost. | Integrated 24V control allows the system to automatically switch from heating with the heat pump ductless systems to the conventional, electric heat pump, or dual fuel heating system based on a preselected outdoor temperature (when paired with a 24V controlled third party thermostat). | Wi-fi/ Smart communication available when paired with qualifying third party 24V thermostats. | N/A | R410A | USA, Canada | 40020 | 5.12 | 2.29 | 46500 | 5.17 | 2.64 | 50490 | 5.17 | 2.86 | 42750 | 4.36 | 2.87 | 54170 | 4.36 | 3.64 | 49210 | 1.48 | 9.74 | 50500 | 4.93 | 3 | 51030 | 1.4 | 10.68 | 32180 | 1.24 | 7.61 | 32600 | 4.08 | 2.34 | 33280 | 1.17 | 8.34 | 26280 | 1.14 | 6.76 | 28400 | 4.2 | 1.98 | 28400 | 4.2 | 1.98
06/16/23 | Live | CARRIER | BRYANT HEATING AND COOLING SYSTEMS | PREFERRED VS HP | Singlezone Ducted, Centrally Ducted | 211623733 |  | HRCU-A-CB | 38MURAQ48AA3* | Ducted Indoor Units | FV4CNB006L |  |  |  |  | 9.5 | 15.5 | 7.7 | 6.55 | FALSE | FALSE | FALSE |  | 64 | 55 | 56 | TRUE | Integrated | 150 | 1.When the unit power is on/in heating mode,and if the outdoor temperature drops below 3oC for 30 seconds,after running for 25mins, the base pan heater will be actived for 5 minutes. 2. In defrost mode and the outdoor temperature lower 1oC for 10 seconds the base pan heater will be actived and will be 5 mins delay inactive after defrost. | Integrated 24V control allows the system to automatically switch from heating with the heat pump ductless systems to the conventional, electric heat pump, or dual fuel heating system based on a preselected outdoor temperature (when paired with a 24V controlled third party thermostat). | Wi-fi/ Smart communication available when paired with qualifying third party 24V thermostats. | N/A | R410A | USA, Canada | 40450 | 4.9 | 2.42 | 47000 | 4.95 | 2.78 | 51040 | 4.95 | 3.02 | 43170 | 4.32 | 2.93 | 54710 | 4.31 | 3.72 | 48730 | 1.43 | 9.99 | 50000 | 4.76 | 3.08 | 50520 | 1.35 | 10.97 | 31990 | 1.2 | 7.81 | 32400 | 3.96 | 2.4 | 33080 | 1.14 | 8.5 | 26090 | 1.11 | 6.89 | 28200 | 4.09 | 2.02 | 28200 | 4.09 | 2.02
06/16/23 | Live | CARRIER | BRYANT HEATING AND COOLING SYSTEMS | PREFERRED VS HP | Singlezone Ducted, Centrally Ducted | 211623745 |  | HRCU-A-CB | 38MURAQ48AA3* | Ducted Indoor Units | FJ4DN*D60L* |  |  |  |  | 9.5 | 15.5 | 8 | 6.65 | FALSE | FALSE | FALSE |  | 64 | 56 | 56 | TRUE | Integrated | 150 | 1.When the unit power is on/in heating mode,and if the outdoor temperature drops below 3oC for 30 seconds,after running for 25mins, the base pan heater will be actived for 5 minutes. 2. In defrost mode and the outdoor temperature lower 1oC for 10 seconds the base pan heater will be actived and will be 5 mins delay inactive after defrost. | Integrated 24V control allows the system to automatically switch from heating with the heat pump ductless systems to the conventional, electric heat pump, or dual fuel heating system based on a preselected outdoor temperature (when paired with a 24V controlled third party thermostat). | Wi-fi/ Smart communication available when paired with qualifying third party 24V thermostats. | N/A | R410A | USA, Canada | 41740 | 5.05 | 2.42 | 48500 | 5.11 | 2.78 | 52670 | 5.11 | 3.02 | 44430 | 4.37 | 2.98 | 56300 | 4.37 | 3.78 | 49210 | 1.38 | 10.45 | 50500 | 4.6 | 3.22 | 51030 | 1.31 | 11.42 | 32380 | 1.18 | 8.04 | 32800 | 3.91 | 2.46 | 33490 | 1.12 | 8.76 | 26460 | 1.11 | 6.99 | 28600 | 4.07 | 2.06 | 28600 | 4.07 | 2.06
06/16/23 | Live | CARRIER | BRYANT HEATING AND COOLING SYSTEMS | PREFERRED VS HP | Singlezone Ducted, Centrally Ducted | 211623746 |  | HRCU-A-CB | 38MURAQ48AA3* | Ducted Indoor Units | PF4MN*D60L* |  |  |  |  | 9.5 | 15.5 | 8 | 6.65 | FALSE | FALSE | FALSE |  | 64 | 56 | 56 | TRUE | Integrated | 150 | 1.When the unit power is on/in heating mode,and if the outdoor temperature drops below 3oC for 30 seconds,after running for 25mins, the base pan heater will be actived for 5 minutes. 2. In defrost mode and the outdoor temperature lower 1oC for 10 seconds the base pan heater will be actived and will be 5 mins delay inactive after defrost. | Integrated 24V control allows the system to automatically switch from heating with the heat pump ductless systems to the conventional, electric heat pump, or dual fuel heating system based on a preselected outdoor temperature (when paired with a 24V controlled third party thermostat). | Wi-fi/ Smart communication available when paired with qualifying third party 24V thermostats. | N/A | R410A | USA, Canada | 41740 | 5.05 | 2.42 | 48500 | 5.11 | 2.78 | 52670 | 5.11 | 3.02 | 44430 | 4.37 | 2.98 | 56300 | 4.37 | 3.78 | 49210 | 1.38 | 10.45 | 50500 | 4.6 | 3.22 | 51030 | 1.31 | 11.42 | 32380 | 1.18 | 8.04 | 32800 | 3.91 | 2.46 | 33490 | 1.12 | 8.76 | 26460 | 1.11 | 6.99 | 28600 | 4.07 | 2.06 | 28600 | 4.07 | 2.06
06/16/23 | Live | CARRIER | BRYANT HEATING AND COOLING SYSTEMS | PREFERRED VS HP | Singlezone Ducted, Centrally Ducted | 212534246 |  | HRCU-A-CB | 38MURAQ48AA3* | Ducted Indoor Units | CAP**4821AL* | 935CA60080C21*** |  |  |  | 9 | 14.5 | 7.7 | 6.55 | FALSE | FALSE | FALSE |  | 64 | 55 | 56 | TRUE | Integrated | 150 | 1.When the unit power is on/in heating mode,and if the outdoor temperature drops below 3oC for 30 seconds,after running for 25mins, the base pan heater will be actived for 5 minutes. 2. In defrost mode and the outdoor temperature lower 1oC for 10 seconds the base pan heater will be actived and will be 5 mins delay inactive after defrost. | Integrated 24V control allows the system to automatically switch from heating with the heat pump ductless systems to the conventional, electric heat pump, or dual fuel heating system based on a preselected outdoor temperature (when paired with a 24V controlled third party thermostat). | Wi-fi/ Smart communication available when paired with qualifying third party 24V thermostats. | N/A | R410A | USA, Canada | 38730 | 4.95 | 2.29 | 45000 | 5 | 2.64 | 48870 | 5 | 2.86 | 37720 | 4.02 | 2.75 | 47800 | 4.01 | 3.49 | 49210 | 1.51 | 9.55 | 50500 | 5.03 | 2.94 | 51030 | 1.43 | 10.46 | 32180 | 1.25 | 7.54 | 32600 | 4.12 | 2.32 | 33280 | 1.18 | 8.27 | 26280 | 1.17 | 6.58 | 28400 | 4.29 | 1.94 | 28400 | 4.29 | 1.94
06/16/23 | Live | CARRIER | BRYANT HEATING AND COOLING SYSTEMS | PREFERRED VS HP | Singlezone Ducted, Centrally Ducted | 212534266 |  | HRCU-A-CB | 38MURAQ48AA3* | Ducted Indoor Units | CAP**4821AL* | 935CA66100C21*** |  |  |  | 9 | 14.5 | 7.7 | 6.55 | FALSE | FALSE | FALSE |  | 64 | 55 | 56 | TRUE | Integrated | 150 | 1.When the unit power is on/in heating mode,and if the outdoor temperature drops below 3oC for 30 seconds,after running for 25mins, the base pan heater will be actived for 5 minutes. 2. In defrost mode and the outdoor temperature lower 1oC for 10 seconds the base pan heater will be actived and will be 5 mins delay inactive after defrost. | Integrated 24V control allows the system to automatically switch from heating with the heat pump ductless systems to the conventional, electric heat pump, or dual fuel heating system based on a preselected outdoor temperature (when paired with a 24V controlled third party thermostat). | Wi-fi/ Smart communication available when paired with qualifying third party 24V thermostats. | N/A | R410A | USA, Canada | 38730 | 4.95 | 2.29 | 45000 | 5 | 2.64 | 48870 | 5 | 2.86 | 37720 | 4 | 2.76 | 47800 | 4 | 3.5 | 49210 | 1.52 | 9.49 | 50500 | 5.07 | 2.92 | 51030 | 1.44 | 10.39 | 32180 | 1.25 | 7.54 | 32600 | 4.12 | 2.32 | 33280 | 1.18 | 8.27 | 26280 | 1.17 | 6.58 | 28400 | 4.29 | 1.94 | 28400 | 4.29 | 1.94
06/16/23 | Live | CARRIER | BRYANT HEATING AND COOLING SYSTEMS | PREFERRED VS HP | Singlezone Ducted, Centrally Ducted | 212534306 |  | HRCU-A-CB | 38MURAQ48AA3* | Ducted Indoor Units | CAP**4821AL* | 83*CA60080C21*** |  |  |  | 9 | 14.5 | 7.7 | 6.55 | FALSE | FALSE | FALSE |  | 64 | 55 | 56 | TRUE | Integrated | 150 | 1.When the unit power is on/in heating mode,and if the outdoor temperature drops below 3oC for 30 seconds,after running for 25mins, the base pan heater will be actived for 5 minutes. 2. In defrost mode and the outdoor temperature lower 1oC for 10 seconds the base pan heater will be actived and will be 5 mins delay inactive after defrost. | Integrated 24V control allows the system to automatically switch from heating with the heat pump ductless systems to the conventional, electric heat pump, or dual fuel heating system based on a preselected outdoor temperature (when paired with a 24V controlled third party thermostat). | Wi-fi/ Smart communication available when paired with qualifying third party 24V thermostats. | N/A | R410A | USA, Canada | 38730 | 4.95 | 2.29 | 45000 | 5 | 2.64 | 48870 | 5 | 2.86 | 37720 | 3.98 | 2.78 | 47800 | 3.98 | 3.52 | 49210 | 1.52 | 9.49 | 50500 | 5.07 | 2.92 | 51030 | 1.44 | 10.39 | 32180 | 1.25 | 7.54 | 32600 | 4.12 | 2.32 | 33280 | 1.18 | 8.27 | 26280 | 1.17 | 6.58 | 28400 | 4.29 | 1.94 | 28400 | 4.29 | 1.94
06/16/23 | Live | CARRIER | BRYANT HEATING AND COOLING SYSTEMS | PREFERRED VS HP | Singlezone Ducted, Centrally Ducted | 212534348 |  | HRCU-A-CB | 38MURAQ48AA3* | Ducted Indoor Units | CAP**4821AL* | 82*SA60070V21*** |  |  |  | 8.5 | 14.3 | 7.7 | 6.55 | FALSE | FALSE | FALSE |  | 64 | 56 | 56 | TRUE | Integrated | 150 | 1.When the unit power is on/in heating mode,and if the outdoor temperature drops below 3oC for 30 seconds,after running for 25mins, the base pan heater will be actived for 5 minutes. 2. In defrost mode and the outdoor temperature lower 1oC for 10 seconds the base pan heater will be actived and will be 5 mins delay inactive after defrost. | Integrated 24V control allows the system to automatically switch from heating with the heat pump ductless systems to the conventional, electric heat pump, or dual fuel heating system based on a preselected outdoor temperature (when paired with a 24V controlled third party thermostat). | Wi-fi/ Smart communication available when paired with qualifying third party 24V thermostats. | N/A | R410A | USA, Canada | 38730 | 5.24 | 2.17 | 45000 | 5.29 | 2.49 | 48870 | 5.3 | 2.7 | 37720 | 4.05 | 2.73 | 47800 | 4.05 | 3.46 | 49210 | 1.52 | 9.49 | 50500 | 5.07 | 2.92 | 51030 | 1.44 | 10.39 | 32380 | 1.26 | 7.53 | 32800 | 4.18 | 2.3 | 33490 | 1.2 | 8.18 | 26460 | 1.18 | 6.57 | 28600 | 4.32 | 1.94 | 28600 | 4.32 | 1.94
06/16/23 | Live | CARRIER | BRYANT HEATING AND COOLING SYSTEMS | PREFERRED VS HP | Singlezone Ducted, Centrally Ducted | 212534368 |  | HRCU-A-CB | 38MURAQ48AA3* | Ducted Indoor Units | CAP**4821AL* | 915SB60080E21*** |  |  |  | 9 | 14.5 | 7.7 | 6.55 | FALSE | FALSE | FALSE |  | 64 | 55 | 56 | TRUE | Integrated | 150 | 1.When the unit power is on/in heating mode,and if the outdoor temperature drops below 3oC for 30 seconds,after running for 25mins, the base pan heater will be actived for 5 minutes. 2. In defrost mode and the outdoor temperature lower 1oC for 10 seconds the base pan heater will be actived and will be 5 mins delay inactive after defrost. | Integrated 24V control allows the system to automatically switch from heating with the heat pump ductless systems to the conventional, electric heat pump, or dual fuel heating system based on a preselected outdoor temperature (when paired with a 24V controlled third party thermostat). | Wi-fi/ Smart communication available when paired with qualifying third party 24V thermostats. | N/A | R410A | USA, Canada | 38730 | 4.95 | 2.29 | 45000 | 5 | 2.64 | 48870 | 5 | 2.86 | 37720 | 4.03 | 2.74 | 47800 | 4.03 | 3.48 | 49210 | 1.52 | 9.49 | 50500 | 5.07 | 2.92 | 51030 | 1.44 | 10.39 | 32180 | 1.26 | 7.48 | 32600 | 4.15 | 2.3 | 33280 | 1.2 | 8.13 | 26280 | 1.17 | 6.58 | 28400 | 4.29 | 1.94 | 28400 | 4.29 | 1.94
06/16/23 | Live | CARRIER | BRYANT HEATING AND COOLING SYSTEMS | PREFERRED VS HP | Singlezone Ducted, Centrally Ducted | 212534414 |  | HRCU-A-CB | 38MURAQ48AA3* | Ducted Indoor Units | CAP**4824AL* | 935CA60080C21*** |  |  |  | 9 | 14.5 | 7.7 | 6.55 | FALSE | FALSE | FALSE |  | 64 | 55 | 56 | TRUE | Integrated | 150 | 1.When the unit power is on/in heating mode,and if the outdoor temperature drops below 3oC for 30 seconds,after running for 25mins, the base pan heater will be actived for 5 minutes. 2. In defrost mode and the outdoor temperature lower 1oC for 10 seconds the base pan heater will be actived and will be 5 mins delay inactive after defrost. | Integrated 24V control allows the system to automatically switch from heating with the heat pump ductless systems to the conventional, electric heat pump, or dual fuel heating system based on a preselected outdoor temperature (when paired with a 24V controlled third party thermostat). | Wi-fi/ Smart communication available when paired with qualifying third party 24V thermostats. | N/A | R410A | USA, Canada | 38730 | 4.95 | 2.29 | 45000 | 5 | 2.64 | 48870 | 5 | 2.86 | 37720 | 4 | 2.76 | 47800 | 4 | 3.5 | 49210 | 1.51 | 9.55 | 50500 | 5.03 | 2.94 | 51030 | 1.43 | 10.46 | 32180 | 1.25 | 7.54 | 32600 | 4.12 | 2.32 | 33280 | 1.18 | 8.27 | 26280 | 1.16 | 6.64 | 28400 | 4.25 | 1.96 | 28400 | 4.25 | 1.96
06/16/23 | Live | CARRIER | BRYANT HEATING AND COOLING SYSTEMS | PREFERRED VS HP | Singlezone Ducted, Centrally Ducted | 212534435 |  | HRCU-A-CB | 38MURAQ48AA3* | Ducted Indoor Units | CAP**4824AL* | 935CA66100C21*** |  |  |  | 9 | 14.5 | 7.7 | 6.55 | FALSE | FALSE | FALSE |  | 64 | 55 | 56 | TRUE | Integrated | 150 | 1.When the unit power is on/in heating mode,and if the outdoor temperature drops below 3oC for 30 seconds,after running for 25mins, the base pan heater will be actived for 5 minutes. 2. In defrost mode and the outdoor temperature lower 1oC for 10 seconds the base pan heater will be actived and will be 5 mins delay inactive after defrost. | Integrated 24V control allows the system to automatically switch from heating with the heat pump ductless systems to the conventional, electric heat pump, or dual fuel heating system based on a preselected outdoor temperature (when paired with a 24V controlled third party thermostat). | Wi-fi/ Smart communication available when paired with qualifying third party 24V thermostats. | N/A | R410A | USA, Canada | 38730 | 4.95 | 2.29 | 45000 | 5 | 2.64 | 48870 | 5 | 2.86 | 37720 | 4 | 2.76 | 47800 | 4 | 3.5 | 49210 | 1.52 | 9.49 | 50500 | 5.07 | 2.92 | 51030 | 1.44 | 10.39 | 32180 | 1.25 | 7.54 | 32600 | 4.12 | 2.32 | 33280 | 1.18 | 8.27 | 26280 | 1.17 | 6.58 | 28400 | 4.29 | 1.94 | 28400 | 4.29 | 1.94
06/16/23 | Live | CARRIER | BRYANT HEATING AND COOLING SYSTEMS | PREFERRED VS HP | Singlezone Ducted, Centrally Ducted | 212534459 |  | HRCU-A-CB | 38MURAQ48AA3* | Ducted Indoor Units | CAP**4824AL* | 926SA60100V21*** |  |  |  | 9 | 14.5 | 7.7 | 6.55 | FALSE | FALSE | FALSE |  | 64 | 55 | 56 | TRUE | Integrated | 150 | 1.When the unit power is on/in heating mode,and if the outdoor temperature drops below 3oC for 30 seconds,after running for 25mins, the base pan heater will be actived for 5 minutes. 2. In defrost mode and the outdoor temperature lower 1oC for 10 seconds the base pan heater will be actived and will be 5 mins delay inactive after defrost. | Integrated 24V control allows the system to automatically switch from heating with the heat pump ductless systems to the conventional, electric heat pump, or dual fuel heating system based on a preselected outdoor temperature (when paired with a 24V controlled third party thermostat). | Wi-fi/ Smart communication available when paired with qualifying third party 24V thermostats. | N/A | R410A | USA, Canada | 38730 | 4.95 | 2.29 | 45000 | 5 | 2.64 | 48870 | 5 | 2.86 | 37720 | 4 | 2.76 | 47800 | 4 | 3.5 | 49210 | 1.53 | 9.43 | 50500 | 5.1 | 2.9 | 51030 | 1.45 | 10.31 | 32180 | 1.26 | 7.48 | 32600 | 4.15 | 2.3 | 33280 | 1.2 | 8.13 | 26280 | 1.17 | 6.58 | 28400 | 4.29 | 1.94 | 28400 | 4.29 | 1.94
06/16/23 | Live | CARRIER | BRYANT HEATING AND COOLING SYSTEMS | PREFERRED VS HP | Singlezone Ducted, Centrally Ducted | 212534478 |  | HRCU-A-CB | 38MURAQ48AA3* | Ducted Indoor Units | CAP**4824AL* | 935SA66100E21*** |  |  |  | 9 | 14.5 | 7.7 | 6.55 | FALSE | FALSE | FALSE |  | 64 | 55 | 56 | TRUE | Integrated | 150 | 1.When the unit power is on/in heating mode,and if the outdoor temperature drops below 3oC for 30 seconds,after running for 25mins, the base pan heater will be actived for 5 minutes. 2. In defrost mode and the outdoor temperature lower 1oC for 10 seconds the base pan heater will be actived and will be 5 mins delay inactive after defrost. | Integrated 24V control allows the system to automatically switch from heating with the heat pump ductless systems to the conventional, electric heat pump, or dual fuel heating system based on a preselected outdoor temperature (when paired with a 24V controlled third party thermostat). | Wi-fi/ Smart communication available when paired with qualifying third party 24V thermostats. | N/A | R410A | USA, Canada | 38730 | 4.95 | 2.29 | 45000 | 5 | 2.64 | 48870 | 5 | 2.86 | 37720 | 4 | 2.76 | 47800 | 4 | 3.5 | 49210 | 1.52 | 9.49 | 50500 | 5.07 | 2.92 | 51030 | 1.44 | 10.39 | 32180 | 1.25 | 7.54 | 32600 | 4.12 | 2.32 | 33280 | 1.18 | 8.27 | 26280 | 1.17 | 6.58 | 28400 | 4.29 | 1.94 | 28400 | 4.29 | 1.94
06/16/23 | Live | CARRIER | BRYANT HEATING AND COOLING SYSTEMS | PREFERRED VS HP | Singlezone Ducted, Centrally Ducted | 212534498 |  | HRCU-A-CB | 38MURAQ48AA3* | Ducted Indoor Units | CAP**4824AL* | 83*CA60080C21*** |  |  |  | 9 | 15 | 7.7 | 6.55 | FALSE | FALSE | FALSE |  | 64 | 55 | 56 | TRUE | Integrated | 150 | 1.When the unit power is on/in heating mode,and if the outdoor temperature drops below 3oC for 30 seconds,after running for 25mins, the base pan heater will be actived for 5 minutes. 2. In defrost mode and the outdoor temperature lower 1oC for 10 seconds the base pan heater will be actived and will be 5 mins delay inactive after defrost. | Integrated 24V control allows the system to automatically switch from heating with the heat pump ductless systems to the conventional, electric heat pump, or dual fuel heating system based on a preselected outdoor temperature (when paired with a 24V controlled third party thermostat). | Wi-fi/ Smart communication available when paired with qualifying third party 24V thermostats. | N/A | R410A | USA, Canada | 38730 | 4.95 | 2.29 | 45000 | 5 | 2.64 | 48870 | 5 | 2.86 | 37720 | 3.98 | 2.78 | 47800 | 3.98 | 3.52 | 49210 | 1.52 | 9.49 | 50500 | 5.07 | 2.92 | 51030 | 1.44 | 10.39 | 32180 | 1.25 | 7.54 | 32600 | 4.12 | 2.32 | 33280 | 1.18 | 8.27 | 26280 | 1.16 | 6.64 | 28400 | 4.25 | 1.96 | 28400 | 4.25 | 1.96
06/16/23 | Live | CARRIER | BRYANT HEATING AND COOLING SYSTEMS | PREFERRED VS HP | Singlezone Ducted, Centrally Ducted | 212534520 |  | HRCU-A-CB | 38MURAQ48AA3* | Ducted Indoor Units | CAP**4824AL* | 83*CA60100C21*** |  |  |  | 9 | 14.5 | 7.7 | 6.55 | FALSE | FALSE | FALSE |  | 64 | 55 | 56 | TRUE | Integrated | 150 | 1.When the unit power is on/in heating mode,and if the outdoor temperature drops below 3oC for 30 seconds,after running for 25mins, the base pan heater will be actived for 5 minutes. 2. In defrost mode and the outdoor temperature lower 1oC for 10 seconds the base pan heater will be actived and will be 5 mins delay inactive after defrost. | Integrated 24V control allows the system to automatically switch from heating with the heat pump ductless systems to the conventional, electric heat pump, or dual fuel heating system based on a preselected outdoor temperature (when paired with a 24V controlled third party thermostat). | Wi-fi/ Smart communication available when paired with qualifying third party 24V thermostats. | N/A | R410A | USA, Canada | 38730 | 4.95 | 2.29 | 45000 | 5 | 2.64 | 48870 | 5 | 2.86 | 37720 | 4.03 | 2.74 | 47800 | 4.03 | 3.48 | 49210 | 1.52 | 9.49 | 50500 | 5.07 | 2.92 | 51030 | 1.44 | 10.39 | 32180 | 1.26 | 7.48 | 32600 | 4.15 | 2.3 | 33280 | 1.2 | 8.13 | 26280 | 1.17 | 6.58 | 28400 | 4.29 | 1.94 | 28400 | 4.29 | 1.94
06/16/23 | Live | CARRIER | BRYANT HEATING AND COOLING SYSTEMS | PREFERRED VS HP | Singlezone Ducted, Centrally Ducted | 212534562 |  | HRCU-A-CB | 38MURAQ48AA3* | Ducted Indoor Units | CAP**4824AL* | 82*SA66110V24*** |  |  |  | 9 | 15 | 7.7 | 6.55 | FALSE | FALSE | FALSE |  | 64 | 55 | 55 | TRUE | Integrated | 150 | 1.When the unit power is on/in heating mode,and if the outdoor temperature drops below 3oC for 30 seconds,after running for 25mins, the base pan heater will be actived for 5 minutes. 2. In defrost mode and the outdoor temperature lower 1oC for 10 seconds the base pan heater will be actived and will be 5 mins delay inactive after defrost. | Integrated 24V control allows the system to automatically switch from heating with the heat pump ductless systems to the conventional, electric heat pump, or dual fuel heating system based on a preselected outdoor temperature (when paired with a 24V controlled third party thermostat). | Wi-fi/ Smart communication available when paired with qualifying third party 24V thermostats. | N/A | R410A | USA, Canada | 38730 | 4.95 | 2.29 | 45000 | 5 | 2.64 | 48870 | 5 | 2.86 | 37720 | 3.98 | 2.78 | 47800 | 3.98 | 3.52 | 49210 | 1.52 | 9.49 | 50500 | 5.07 | 2.92 | 51030 | 1.44 | 10.39 | 31990 | 1.24 | 7.56 | 32400 | 4.09 | 2.32 | 33080 | 1.18 | 8.22 | 26090 | 1.16 | 6.59 | 28200 | 4.26 | 1.94 | 28200 | 4.26 | 1.94
06/16/23 | Live | CARRIER | BRYANT HEATING AND COOLING SYSTEMS | PREFERRED VS HP | Singlezone Ducted, Centrally Ducted | 212534611 |  | HRCU-A-CB | 38MURAQ48AA3* | Ducted Indoor Units | CAP**4824AL* | 82*TA60090V21*** |  |  |  | 9 | 14.5 | 7.7 | 6.55 | FALSE | FALSE | FALSE |  | 64 | 55 | 56 | TRUE | Integrated | 150 | 1.When the unit power is on/in heating mode,and if the outdoor temperature drops below 3oC for 30 seconds,after running for 25mins, the base pan heater will be actived for 5 minutes. 2. In defrost mode and the outdoor temperature lower 1oC for 10 seconds the base pan heater will be actived and will be 5 mins delay inactive after defrost. | Integrated 24V control allows the system to automatically switch from heating with the heat pump ductless systems to the conventional, electric heat pump, or dual fuel heating system based on a preselected outdoor temperature (when paired with a 24V controlled third party thermostat). | Wi-fi/ Smart communication available when paired with qualifying third party 24V thermostats. | N/A | R410A | USA, Canada | 38730 | 4.95 | 2.29 | 45000 | 5 | 2.64 | 48870 | 5 | 2.86 | 37720 | 4 | 2.76 | 47800 | 4 | 3.5 | 49210 | 1.52 | 9.49 | 50500 | 5.07 | 2.92 | 51030 | 1.44 | 10.39 | 32180 | 1.26 | 7.48 | 32600 | 4.15 | 2.3 | 33280 | 1.2 | 8.13 | 26280 | 1.17 | 6.58 | 28400 | 4.29 | 1.94 | 28400 | 4.29 | 1.94
06/16/23 | Live | CARRIER | BRYANT HEATING AND COOLING SYSTEMS | PREFERRED VS HP | Singlezone Ducted, Centrally Ducted | 212534666 |  | HRCU-A-CB | 38MURAQ48AA3* | Ducted Indoor Units | CAP**4824AL* | 915SB66120E24*** |  |  |  | 9 | 14.5 | 7.7 | 6.55 | FALSE | FALSE | FALSE |  | 64 | 55 | 56 | TRUE | Integrated | 150 | 1.When the unit power is on/in heating mode,and if the outdoor temperature drops below 3oC for 30 seconds,after running for 25mins, the base pan heater will be actived for 5 minutes. 2. In defrost mode and the outdoor temperature lower 1oC for 10 seconds the base pan heater will be actived and will be 5 mins delay inactive after defrost. | Integrated 24V control allows the system to automatically switch from heating with the heat pump ductless systems to the conventional, electric heat pump, or dual fuel heating system based on a preselected outdoor temperature (when paired with a 24V controlled third party thermostat). | Wi-fi/ Smart communication available when paired with qualifying third party 24V thermostats. | N/A | R410A | USA, Canada | 38730 | 4.95 | 2.29 | 45000 | 5 | 2.64 | 48870 | 5 | 2.86 | 37720 | 4 | 2.76 | 47800 | 4 | 3.5 | 49210 | 1.52 | 9.49 | 50500 | 5.07 | 2.92 | 51030 | 1.44 | 10.39 | 32180 | 1.25 | 7.54 | 32600 | 4.12 | 2.32 | 33280 | 1.18 | 8.27 | 26280 | 1.17 | 6.58 | 28400 | 4.29 | 1.94 | 28400 | 4.29 | 1.94
06/16/23 | Live | CARRIER | BRYANT HEATING AND COOLING SYSTEMS | PREFERRED VS HP | Singlezone Ducted, Centrally Ducted | 212535193 |  | HRCU-A-CB | 38MURAQ48AA3* | Ducted Indoor Units | CAP**6024AL* | 926TB60080V21*** |  |  |  | 9 | 14.5 | 7.7 | 6.5 | FALSE | FALSE | FALSE |  | 65 | 56 | 56 | TRUE | Integrated | 150 | 1.When the unit power is on/in heating mode,and if the outdoor temperature drops below 3oC for 30 seconds,after running for 25mins, the base pan heater will be actived for 5 minutes. 2. In defrost mode and the outdoor temperature lower 1oC for 10 seconds the base pan heater will be actived and will be 5 mins delay inactive after defrost. | Integrated 24V control allows the system to automatically switch from heating with the heat pump ductless systems to the conventional, electric heat pump, or dual fuel heating system based on a preselected outdoor temperature (when paired with a 24V controlled third party thermostat). | Wi-fi/ Smart communication available when paired with qualifying third party 24V thermostats. | N/A | R410A | USA, Canada | 40020 | 5.12 | 2.29 | 46500 | 5.17 | 2.64 | 50490 | 5.17 | 2.86 | 38980 | 4.06 | 2.81 | 49390 | 4.06 | 3.57 | 48730 | 1.47 | 9.72 | 50000 | 4.88 | 3 | 50520 | 1.39 | 10.65 | 32180 | 1.24 | 7.61 | 32600 | 4.08 | 2.34 | 33280 | 1.17 | 8.34 | 26280 | 1.16 | 6.64 | 28400 | 4.25 | 1.96 | 28400 | 4.25 | 1.96
06/16/23 | Live | CARRIER | BRYANT HEATING AND COOLING SYSTEMS | PREFERRED VS HP | Singlezone Ducted, Centrally Ducted | 212535642 |  | HRCU-A-CB | 38MURAQ48AA3* | Ducted Indoor Units | CAP**6121AL* | 83*CA36040C17*** |  |  |  | 9 | 14.3 | 7.7 | 6.55 | FALSE | FALSE | FALSE |  | 64 | 55 | 56 | TRUE | Integrated | 150 | 1.When the unit power is on/in heating mode,and if the outdoor temperature drops below 3oC for 30 seconds,after running for 25mins, the base pan heater will be actived for 5 minutes. 2. In defrost mode and the outdoor temperature lower 1oC for 10 seconds the base pan heater will be actived and will be 5 mins delay inactive after defrost. | Integrated 24V control allows the system to automatically switch from heating with the heat pump ductless systems to the conventional, electric heat pump, or dual fuel heating system based on a preselected outdoor temperature (when paired with a 24V controlled third party thermostat). | Wi-fi/ Smart communication available when paired with qualifying third party 24V thermostats. | N/A | R410A | USA, Canada | 40880 | 5.23 | 2.29 | 47500 | 5.28 | 2.64 | 51580 | 5.28 | 2.86 | 39820 | 4.12 | 2.83 | 50460 | 4.11 | 3.6 | 49700 | 1.48 | 9.84 | 51000 | 4.92 | 3.04 | 51530 | 1.4 | 10.79 | 32380 | 1.23 | 7.72 | 32800 | 4.07 | 2.36 | 33490 | 1.17 | 8.39 | 26460 | 1.15 | 6.74 | 28600 | 4.23 | 1.98 | 28600 | 4.23 | 1.98
06/16/23 | Live | CARRIER | BRYANT HEATING AND COOLING SYSTEMS | PREFERRED VS HP | Singlezone Ducted, Centrally Ducted | 212535944 |  | HRCU-A-CB | 38MURAQ48AA3* | Ducted Indoor Units | CAP**6124AL* | 912SD66100E21*** |  |  |  | 9 | 15.2 | 7.7 | 6.5 | FALSE | FALSE | FALSE |  | 64 | 55 | 56 | TRUE | Integrated | 150 | 1.When the unit power is on/in heating mode,and if the outdoor temperature drops below 3oC for 30 seconds,after running for 25mins, the base pan heater will be actived for 5 minutes. 2. In defrost mode and the outdoor temperature lower 1oC for 10 seconds the base pan heater will be actived and will be 5 mins delay inactive after defrost. | Integrated 24V control allows the system to automatically switch from heating with the heat pump ductless systems to the conventional, electric heat pump, or dual fuel heating system based on a preselected outdoor temperature (when paired with a 24V controlled third party thermostat). | Wi-fi/ Smart communication available when paired with qualifying third party 24V thermostats. | N/A | R410A | USA, Canada | 40450 | 5.17 | 2.29 | 47000 | 5.22 | 2.64 | 51040 | 5.23 | 2.86 | 39400 | 4.02 | 2.87 | 49930 | 4.02 | 3.64 | 48730 | 1.47 | 9.72 | 50000 | 4.88 | 3 | 50520 | 1.39 | 10.65 | 31990 | 1.23 | 7.62 | 32400 | 4.06 | 2.34 | 33080 | 1.17 | 8.29 | 26090 | 1.14 | 6.71 | 28200 | 4.17 | 1.98 | 28200 | 4.17 | 1.98
06/16/23 | Live | CARRIER | BRYANT HEATING AND COOLING SYSTEMS | PREFERRED VS HP | Singlezone Ducted, Centrally Ducted | 212536366 |  | HRCU-A-CB | 38MURAQ48AA3* | Ducted Indoor Units | CNPV*4824AL* | 8(0,1)*SA60155E24*** |  |  |  | 9 | 14.3 | 7.7 | 6.65 | FALSE | FALSE | FALSE |  | 63 | 54 | 55 | TRUE | Integrated | 150 | 1.When the unit power is on/in heating mode,and if the outdoor temperature drops below 3oC for 30 seconds,after running for 25mins, the base pan heater will be actived for 5 minutes. 2. In defrost mode and the outdoor temperature lower 1oC for 10 seconds the base pan heater will be actived and will be 5 mins delay inactive after defrost. | Integrated 24V control allows the system to automatically switch from heating with the heat pump ductless systems to the conventional, electric heat pump, or dual fuel heating system based on a preselected outdoor temperature (when paired with a 24V controlled third party thermostat). | Wi-fi/ Smart communication available when paired with qualifying third party 24V thermostats. | N/A | R410A | USA, Canada | 40450 | 5.17 | 2.29 | 47000 | 5.22 | 2.64 | 51040 | 5.23 | 2.86 | 39400 | 4.11 | 2.81 | 49930 | 4.1 | 3.57 | 51160 | 1.48 | 10.13 | 52500 | 4.93 | 3.12 | 53050 | 1.4 | 11.11 | 32970 | 1.25 | 7.73 | 33400 | 4.15 | 2.36 | 34100 | 1.19 | 8.4 | 26830 | 1.18 | 6.66 | 29000 | 4.34 | 1.96 | 29000 | 4.34 | 1.96
06/12/23 | Live | CARRIER | BRYANT HEATING AND COOLING SYSTEMS | PREFERRED VS HP | Singlezone Ducted, Centrally Ducted | 211606849 |  | HRCU-A-CB | 38MURAQ30AA3* | Ducted Indoor Units | FJ4DN*B30L* |  |  |  |  | 9.5 | 14.5 | 8 | 6.25 | FALSE | FALSE | FALSE |  | 72 | 53 | 54 | TRUE | Integrated | 150 | 1.When the unit power is on/in heating mode,and if the outdoor temperature drops below 3oC for 30 seconds,after running for 25mins, the base pan heater will be actived for 5 minutes. 2. In defrost mode and the outdoor temperature lower 1oC for 10 seconds the base pan heater will be actived and will be 5 mins delay inactive after defrost. | Integrated 24V control allows the system to automatically switch from heating with the heat pump ductless systems to the conventional, electric heat pump, or dual fuel heating system based on a preselected outdoor temperature (when paired with a 24V controlled third party thermostat). | Wi-fi/ Smart communication available when paired with qualifying third party 24V thermostats. | N/A | R410A | USA, Canada | 26260 | 3.11 | 2.47 | 30000 | 3.16 | 2.78 | 33320 | 3.19 | 3.06 | 27630 | 2.61 | 3.1 | 35430 | 2.65 | 3.92 | 31370 | 1.04 | 8.84 | 31600 | 3.46 | 2.68 | 32320 | 0.97 | 9.77 | 19320 | 0.73 | 7.76 | 22800 | 2.96 | 2.26 | 22800 | 2.96 | 2.26 | 15320 | 0.69 | 6.51 | 17300 | 2.7 | 1.88 | 17300 | 2.7 | 1.88
06/12/23 | Live | CARRIER | BRYANT HEATING AND COOLING SYSTEMS | PREFERRED VS HP | Singlezone Ducted, Centrally Ducted | 211606861 |  | HRCU-A-CB | 38MURAQ30AA3* | Ducted Indoor Units | PF4MN*B30L* |  |  |  |  | 9.5 | 14.5 | 8 | 6.25 | FALSE | FALSE | FALSE |  | 72 | 53 | 54 | TRUE | Integrated | 150 | 1.When the unit power is on/in heating mode,and if the outdoor temperature drops below 3oC for 30 seconds,after running for 25mins, the base pan heater will be actived for 5 minutes. 2. In defrost mode and the outdoor temperature lower 1oC for 10 seconds the base pan heater will be actived and will be 5 mins delay inactive after defrost. | Integrated 24V control allows the system to automatically switch from heating with the heat pump ductless systems to the conventional, electric heat pump, or dual fuel heating system based on a preselected outdoor temperature (when paired with a 24V controlled third party thermostat). | Wi-fi/ Smart communication available when paired with qualifying third party 24V thermostats. | N/A | R410A | USA, Canada | 26260 | 3.11 | 2.47 | 30000 | 3.16 | 2.78 | 33320 | 3.19 | 3.06 | 27630 | 2.61 | 3.1 | 35430 | 2.65 | 3.92 | 31370 | 1.04 | 8.84 | 31600 | 3.46 | 2.68 | 32320 | 0.97 | 9.77 | 19320 | 0.73 | 7.76 | 22800 | 2.96 | 2.26 | 22800 | 2.96 | 2.26 | 15320 | 0.69 | 6.51 | 17300 | 2.7 | 1.88 | 17300 | 2.7 | 1.88
07/18/23 | Live | CARRIER | BRYANT HEATING AND COOLING SYSTEMS | PREFERRED VS HP | Singlezone Ducted, Centrally Ducted | 212969727 |  | HRCU-A-CB | 38MURAQ24AB3* | Ducted Indoor Units | CAP**2414AL* | 82*SB36045V14*** |  |  |  | 10 | 17 | 8.5 | 8.5 | FALSE | FALSE | FALSE |  | 72 | 101 | 101 | TRUE | Integrated | 150 | 1.When the unit power is on/in heating mode,and if the outdoor temperature drops below 3oC for 30 seconds,after running for 25mins, the base pan heater will be actived for 5 minutes. 2. In defrost mode and the outdoor temperature lower 1oC for 10 seconds the base pan heater will be actived and will be 5 mins delay inactive after defrost. | Integrated 24V control allows the system to automatically switch from heating with the heat pump ductless systems to the conventional, electric heat pump, or dual fuel heating system based on a preselected outdoor temperature (when paired with a 24V controlled third party thermostat). | Wi-fi/ Smart communication available when paired with qualifying third party 24V thermostats. | N/A | R410A | USA, Canada | 19670 | 2.29 | 2.52 | 23200 | 2.32 | 2.93 | 25370 | 2.32 | 3.2 | 20990 | 2.01 | 3.06 | 27240 | 2 | 3.99 | 26350 | 0.79 | 9.78 | 26800 | 2.6 | 3.02 | 26920 | 0.73 | 10.81 | 19050 | 0.67 | 8.33 | 19300 | 2.21 | 2.56 | 19580 | 0.62 | 9.26 | 13920 | 0.51 | 8 | 27200 | 3.44 | 2.32 | 27200 | 3.44 | 2.32
07/18/23 | Live | CARRIER | BRYANT HEATING AND COOLING SYSTEMS | PREFERRED VS HP | Singlezone Ducted, Centrally Ducted | 212969737 |  | HRCU-A-CB | 38MURAQ24AB3* | Ducted Indoor Units | CAP**2417AL* | 82*SB36045V14*** |  |  |  | 10 | 17 | 8.5 | 8.45 | FALSE | FALSE | FALSE |  | 72 | 100 | 100 | TRUE | Integrated | 150 | 1.When the unit power is on/in heating mode,and if the outdoor temperature drops below 3oC for 30 seconds,after running for 25mins, the base pan heater will be actived for 5 minutes. 2. In defrost mode and the outdoor temperature lower 1oC for 10 seconds the base pan heater will be actived and will be 5 mins delay inactive after defrost. | Integrated 24V control allows the system to automatically switch from heating with the heat pump ductless systems to the conventional, electric heat pump, or dual fuel heating system based on a preselected outdoor temperature (when paired with a 24V controlled third party thermostat). | Wi-fi/ Smart communication available when paired with qualifying third party 24V thermostats. | N/A | R410A | USA, Canada | 19670 | 2.29 | 2.52 | 23200 | 2.32 | 2.93 | 25370 | 2.32 | 3.2 | 20990 | 2 | 3.08 | 27240 | 1.99 | 4.01 | 26350 | 0.79 | 9.78 | 26800 | 2.6 | 3.02 | 26920 | 0.73 | 10.81 | 19050 | 0.67 | 8.33 | 19300 | 2.21 | 2.56 | 19580 | 0.62 | 9.26 | 13820 | 0.51 | 7.94 | 27000 | 3.44 | 2.3 | 27000 | 3.44 | 2.3
07/18/23 | Live | CARRIER | BRYANT HEATING AND COOLING SYSTEMS | PREFERRED VS HP | Singlezone Ducted, Centrally Ducted | 212969747 |  | HRCU-A-CB | 38MURAQ24AB3* | Ducted Indoor Units | CAP**2517AL* | 82*SB36045V14*** |  |  |  | 10 | 17.5 | 8.5 | 7.35 | FALSE | FALSE | FALSE |  | 74 | 86 | 87 | TRUE | Integrated | 150 | 1.When the unit power is on/in heating mode,and if the outdoor temperature drops below 3oC for 30 seconds,after running for 25mins, the base pan heater will be actived for 5 minutes. 2. In defrost mode and the outdoor temperature lower 1oC for 10 seconds the base pan heater will be actived and will be 5 mins delay inactive after defrost. | Integrated 24V control allows the system to automatically switch from heating with the heat pump ductless systems to the conventional, electric heat pump, or dual fuel heating system based on a preselected outdoor temperature (when paired with a 24V controlled third party thermostat). | Wi-fi/ Smart communication available when paired with qualifying third party 24V thermostats. | N/A | R410A | USA, Canada | 20350 | 2.37 | 2.52 | 24000 | 2.4 | 2.93 | 26250 | 2.4 | 3.21 | 21490 | 2 | 3.15 | 27880 | 2 | 4.09 | 24580 | 0.73 | 9.87 | 25000 | 2.41 | 3.04 | 25110 | 0.67 | 10.98 | 18260 | 0.63 | 8.49 | 18500 | 2.09 | 2.59 | 18760 | 0.59 | 9.32 | 11160 | 0.52 | 6.29 | 21800 | 3.51 | 1.82 | 21800 | 3.51 | 1.82
07/18/23 | Live | CARRIER | BRYANT HEATING AND COOLING SYSTEMS | PREFERRED VS HP | Singlezone Ducted, Centrally Ducted | 212969757 |  | HRCU-A-CB | 38MURAQ24AB3* | Ducted Indoor Units | CAP**3014AL* | 82*SB36045V14*** |  |  |  | 10 | 17 | 8.5 | 8 | FALSE | FALSE | FALSE |  | 72 | 95 | 95 | TRUE | Integrated | 150 | 1.When the unit power is on/in heating mode,and if the outdoor temperature drops below 3oC for 30 seconds,after running for 25mins, the base pan heater will be actived for 5 minutes. 2. In defrost mode and the outdoor temperature lower 1oC for 10 seconds the base pan heater will be actived and will be 5 mins delay inactive after defrost. | Integrated 24V control allows the system to automatically switch from heating with the heat pump ductless systems to the conventional, electric heat pump, or dual fuel heating system based on a preselected outdoor temperature (when paired with a 24V controlled third party thermostat). | Wi-fi/ Smart communication available when paired with qualifying third party 24V thermostats. | N/A | R410A | USA, Canada | 19840 | 2.31 | 2.52 | 23400 | 2.34 | 2.93 | 25590 | 2.34 | 3.2 | 21150 | 2.01 | 3.08 | 27460 | 2 | 4.02 | 25760 | 0.79 | 9.56 | 26200 | 2.58 | 2.98 | 26310 | 0.72 | 10.71 | 18850 | 0.67 | 8.25 | 19100 | 2.2 | 2.54 | 19370 | 0.62 | 9.16 | 12800 | 0.52 | 7.21 | 25000 | 3.52 | 2.08 | 25000 | 3.52 | 2.08
07/18/23 | Live | CARRIER | BRYANT HEATING AND COOLING SYSTEMS | PREFERRED VS HP | Singlezone Ducted, Centrally Ducted | 212969767 |  | HRCU-A-CB | 38MURAQ24AB3* | Ducted Indoor Units | CAP**3017AL* | 82*SB36045V14*** |  |  |  | 10 | 17 | 8.5 | 7.95 | FALSE | FALSE | FALSE |  | 72 | 94 | 94 | TRUE | Integrated | 150 | 1.When the unit power is on/in heating mode,and if the outdoor temperature drops below 3oC for 30 seconds,after running for 25mins, the base pan heater will be actived for 5 minutes. 2. In defrost mode and the outdoor temperature lower 1oC for 10 seconds the base pan heater will be actived and will be 5 mins delay inactive after defrost. | Integrated 24V control allows the system to automatically switch from heating with the heat pump ductless systems to the conventional, electric heat pump, or dual fuel heating system based on a preselected outdoor temperature (when paired with a 24V controlled third party thermostat). | Wi-fi/ Smart communication available when paired with qualifying third party 24V thermostats. | N/A | R410A | USA, Canada | 19840 | 2.31 | 2.52 | 23400 | 2.34 | 2.93 | 25590 | 2.34 | 3.2 | 21320 | 2.01 | 3.11 | 27670 | 2 | 4.05 | 25760 | 0.78 | 9.68 | 26200 | 2.56 | 3 | 26310 | 0.72 | 10.71 | 18850 | 0.67 | 8.25 | 19100 | 2.2 | 2.54 | 19370 | 0.62 | 9.16 | 12690 | 0.51 | 7.29 | 24800 | 3.49 | 2.08 | 24800 | 3.49 | 2.08
07/18/23 | Live | CARRIER | BRYANT HEATING AND COOLING SYSTEMS | PREFERRED VS HP | Singlezone Ducted, Centrally Ducted | 212969777 |  | HRCU-A-CB | 38MURAQ24AB3* | Ducted Indoor Units | CAP**3617AL* | 82*SB36045V14*** |  |  |  | 10 | 17 | 8.5 | 7.85 | FALSE | FALSE | FALSE |  | 73 | 92 | 93 | TRUE | Integrated | 150 | 1.When the unit power is on/in heating mode,and if the outdoor temperature drops below 3oC for 30 seconds,after running for 25mins, the base pan heater will be actived for 5 minutes. 2. In defrost mode and the outdoor temperature lower 1oC for 10 seconds the base pan heater will be actived and will be 5 mins delay inactive after defrost. | Integrated 24V control allows the system to automatically switch from heating with the heat pump ductless systems to the conventional, electric heat pump, or dual fuel heating system based on a preselected outdoor temperature (when paired with a 24V controlled third party thermostat). | Wi-fi/ Smart communication available when paired with qualifying third party 24V thermostats. | N/A | R410A | USA, Canada | 20010 | 2.33 | 2.52 | 23600 | 2.36 | 2.93 | 25810 | 2.36 | 3.21 | 21320 | 2 | 3.12 | 27670 | 2 | 4.05 | 25570 | 0.77 | 9.73 | 26000 | 2.52 | 3.02 | 26110 | 0.71 | 10.78 | 18750 | 0.66 | 8.33 | 19000 | 2.18 | 2.55 | 19270 | 0.61 | 9.26 | 12390 | 0.52 | 6.98 | 24200 | 3.55 | 2 | 24200 | 3.55 | 2
07/18/23 | Live | CARRIER | BRYANT HEATING AND COOLING SYSTEMS | PREFERRED VS HP | Singlezone Ducted, Centrally Ducted | 212969787 |  | HRCU-A-CB | 38MURAQ24AB3* | Ducted Indoor Units | CAP**3717AL* | 82*SB36045V14*** |  |  |  | 10 | 17 | 8.5 | 7.4 | FALSE | FALSE | FALSE |  | 74 | 86 | 87 | TRUE | Integrated | 150 | 1.When the unit power is on/in heating mode,and if the outdoor temperature drops below 3oC for 30 seconds,after running for 25mins, the base pan heater will be actived for 5 minutes. 2. In defrost mode and the outdoor temperature lower 1oC for 10 seconds the base pan heater will be actived and will be 5 mins delay inactive after defrost. | Integrated 24V control allows the system to automatically switch from heating with the heat pump ductless systems to the conventional, electric heat pump, or dual fuel heating system based on a preselected outdoor temperature (when paired with a 24V controlled third party thermostat). | Wi-fi/ Smart communication available when paired with qualifying third party 24V thermostats. | N/A | R410A | USA, Canada | 20520 | 2.39 | 2.52 | 24200 | 2.42 | 2.93 | 26470 | 2.42 | 3.21 | 21650 | 2.01 | 3.16 | 28100 | 2.01 | 4.1 | 24780 | 0.74 | 9.81 | 25200 | 2.41 | 3.06 | 25310 | 0.68 | 10.91 | 18460 | 0.64 | 8.45 | 18700 | 2.09 | 2.62 | 18970 | 0.59 | 9.42 | 11260 | 0.52 | 6.35 | 22000 | 3.5 | 1.84 | 22000 | 3.5 | 1.84
07/18/23 | Live | CARRIER | BRYANT HEATING AND COOLING SYSTEMS | PREFERRED VS HP | Singlezone Ducted, Centrally Ducted | 212969797 |  | HRCU-A-CB | 38MURAQ24AB3* | Ducted Indoor Units | CNPV*2414AL* | 82*SB36045V14*** |  |  |  | 10 | 17 | 8.5 | 8.2 | FALSE | FALSE | FALSE |  | 72 | 92 | 92 | TRUE | Integrated | 150 | 1.When the unit power is on/in heating mode,and if the outdoor temperature drops below 3oC for 30 seconds,after running for 25mins, the base pan heater will be actived for 5 minutes. 2. In defrost mode and the outdoor temperature lower 1oC for 10 seconds the base pan heater will be actived and will be 5 mins delay inactive after defrost. | Integrated 24V control allows the system to automatically switch from heating with the heat pump ductless systems to the conventional, electric heat pump, or dual fuel heating system based on a preselected outdoor temperature (when paired with a 24V controlled third party thermostat). | Wi-fi/ Smart communication available when paired with qualifying third party 24V thermostats. | N/A | R410A | USA, Canada | 19840 | 2.31 | 2.52 | 23400 | 2.34 | 2.93 | 25590 | 2.34 | 3.2 | 21150 | 2.02 | 3.07 | 27460 | 2.02 | 3.98 | 26550 | 0.78 | 9.98 | 27000 | 2.55 | 3.1 | 27120 | 0.71 | 11.19 | 19250 | 0.66 | 8.55 | 19500 | 2.18 | 2.62 | 19780 | 0.62 | 9.35 | 12800 | 0.52 | 7.21 | 25000 | 3.52 | 2.08 | 25000 | 3.52 | 2.08
07/18/23 | Live | CARRIER | BRYANT HEATING AND COOLING SYSTEMS | PREFERRED VS HP | Singlezone Ducted, Centrally Ducted | 212969807 |  | HRCU-A-CB | 38MURAQ24AB3* | Ducted Indoor Units | CNPV*2417AL* | 82*SB36045V14*** |  |  |  | 10 | 17 | 8.5 | 8.2 | FALSE | FALSE | FALSE |  | 72 | 92 | 92 | TRUE | Integrated | 150 | 1.When the unit power is on/in heating mode,and if the outdoor temperature drops below 3oC for 30 seconds,after running for 25mins, the base pan heater will be actived for 5 minutes. 2. In defrost mode and the outdoor temperature lower 1oC for 10 seconds the base pan heater will be actived and will be 5 mins delay inactive after defrost. | Integrated 24V control allows the system to automatically switch from heating with the heat pump ductless systems to the conventional, electric heat pump, or dual fuel heating system based on a preselected outdoor temperature (when paired with a 24V controlled third party thermostat). | Wi-fi/ Smart communication available when paired with qualifying third party 24V thermostats. | N/A | R410A | USA, Canada | 19840 | 2.31 | 2.52 | 23400 | 2.34 | 2.93 | 25590 | 2.34 | 3.2 | 21150 | 2.02 | 3.07 | 27460 | 2.02 | 3.98 | 26550 | 0.78 | 9.98 | 27000 | 2.55 | 3.1 | 27120 | 0.71 | 11.19 | 19250 | 0.66 | 8.55 | 19500 | 2.18 | 2.62 | 19780 | 0.62 | 9.35 | 12800 | 0.52 | 7.21 | 25000 | 3.52 | 2.08 | 25000 | 3.52 | 2.08
07/18/23 | Live | CARRIER | BRYANT HEATING AND COOLING SYSTEMS | PREFERRED VS HP | Singlezone Ducted, Centrally Ducted | 212969817 |  | HRCU-A-CB | 38MURAQ24AB3* | Ducted Indoor Units | CNPV*3014AL* | 82*SB36045V14*** |  |  |  | 10 | 17 | 8.1 | 7.85 | FALSE | FALSE | FALSE |  | 73 | 94 | 94 | TRUE | Integrated | 150 | 1.When the unit power is on/in heating mode,and if the outdoor temperature drops below 3oC for 30 seconds,after running for 25mins, the base pan heater will be actived for 5 minutes. 2. In defrost mode and the outdoor temperature lower 1oC for 10 seconds the base pan heater will be actived and will be 5 mins delay inactive after defrost. | Integrated 24V control allows the system to automatically switch from heating with the heat pump ductless systems to the conventional, electric heat pump, or dual fuel heating system based on a preselected outdoor temperature (when paired with a 24V controlled third party thermostat). | Wi-fi/ Smart communication available when paired with qualifying third party 24V thermostats. | N/A | R410A | USA, Canada | 19840 | 2.31 | 2.52 | 23400 | 2.34 | 2.93 | 25590 | 2.34 | 3.2 | 20990 | 2.01 | 3.06 | 27240 | 2 | 3.99 | 25370 | 0.77 | 9.66 | 25800 | 2.54 | 2.98 | 25910 | 0.71 | 10.7 | 18750 | 0.67 | 8.2 | 19000 | 2.19 | 2.54 | 19270 | 0.62 | 9.11 | 12490 | 0.52 | 7.04 | 24400 | 3.51 | 2.04 | 24400 | 3.51 | 2.04
07/18/23 | Live | CARRIER | BRYANT HEATING AND COOLING SYSTEMS | PREFERRED VS HP | Singlezone Ducted, Centrally Ducted | 212969827 |  | HRCU-A-CB | 38MURAQ24AB3* | Ducted Indoor Units | CNPV*3017AL* | 82*SB36045V14*** |  |  |  | 10.5 | 17 | 8.5 | 7.9 | FALSE | FALSE | FALSE |  | 72 | 93 | 93 | TRUE | Integrated | 150 | 1.When the unit power is on/in heating mode,and if the outdoor temperature drops below 3oC for 30 seconds,after running for 25mins, the base pan heater will be actived for 5 minutes. 2. In defrost mode and the outdoor temperature lower 1oC for 10 seconds the base pan heater will be actived and will be 5 mins delay inactive after defrost. | Integrated 24V control allows the system to automatically switch from heating with the heat pump ductless systems to the conventional, electric heat pump, or dual fuel heating system based on a preselected outdoor temperature (when paired with a 24V controlled third party thermostat). | Wi-fi/ Smart communication available when paired with qualifying third party 24V thermostats. | N/A | R410A | USA, Canada | 20010 | 2.22 | 2.64 | 23600 | 2.25 | 3.07 | 25810 | 2.25 | 3.36 | 21320 | 2.01 | 3.11 | 27670 | 2 | 4.05 | 25760 | 0.78 | 9.68 | 26200 | 2.54 | 3.02 | 26310 | 0.71 | 10.86 | 18850 | 0.67 | 8.25 | 19100 | 2.19 | 2.56 | 19370 | 0.62 | 9.16 | 12590 | 0.52 | 7.1 | 24600 | 3.53 | 2.04 | 24600 | 3.53 | 2.04
07/18/23 | Live | CARRIER | BRYANT HEATING AND COOLING SYSTEMS | PREFERRED VS HP | Singlezone Ducted, Centrally Ducted | 212969837 |  | HRCU-A-CB | 38MURAQ24AB3* | Ducted Indoor Units | CNPV*3617AL* | 82*SB36045V14*** |  |  |  | 10.5 | 17 | 8.5 | 7.9 | FALSE | FALSE | FALSE |  | 72 | 93 | 93 | TRUE | Integrated | 150 | 1.When the unit power is on/in heating mode,and if the outdoor temperature drops below 3oC for 30 seconds,after running for 25mins, the base pan heater will be actived for 5 minutes. 2. In defrost mode and the outdoor temperature lower 1oC for 10 seconds the base pan heater will be actived and will be 5 mins delay inactive after defrost. | Integrated 24V control allows the system to automatically switch from heating with the heat pump ductless systems to the conventional, electric heat pump, or dual fuel heating system based on a preselected outdoor temperature (when paired with a 24V controlled third party thermostat). | Wi-fi/ Smart communication available when paired with qualifying third party 24V thermostats. | N/A | R410A | USA, Canada | 20010 | 2.22 | 2.64 | 23600 | 2.25 | 3.07 | 25810 | 2.25 | 3.36 | 21320 | 2.01 | 3.11 | 27670 | 2 | 4.05 | 25760 | 0.78 | 9.68 | 26200 | 2.54 | 3.02 | 26310 | 0.71 | 10.86 | 18850 | 0.67 | 8.25 | 19100 | 2.19 | 2.56 | 19370 | 0.62 | 9.16 | 12590 | 0.52 | 7.1 | 24600 | 3.53 | 2.04 | 24600 | 3.53 | 2.04
07/18/23 | Live | CARRIER | BRYANT HEATING AND COOLING SYSTEMS | PREFERRED VS HP | Singlezone Ducted, Centrally Ducted | 212970137 |  | HRCU-A-CB | 38MURAQ24AB3* | Ducted Indoor Units | CAP**2417AL* | 82*SB48070V17*** |  |  |  | 10 | 17 | 8.5 | 8.4 | FALSE | FALSE | FALSE |  | 49 | 68 | 68 | TRUE | Integrated | 150 | 1.When the unit power is on/in heating mode,and if the outdoor temperature drops below 3oC for 30 seconds,after running for 25mins, the base pan heater will be actived for 5 minutes. 2. In defrost mode and the outdoor temperature lower 1oC for 10 seconds the base pan heater will be actived and will be 5 mins delay inactive after defrost. | Integrated 24V control allows the system to automatically switch from heating with the heat pump ductless systems to the conventional, electric heat pump, or dual fuel heating system based on a preselected outdoor temperature (when paired with a 24V controlled third party thermostat). | Wi-fi/ Smart communication available when paired with qualifying third party 24V thermostats. | N/A | R410A | USA, Canada | 19670 | 2.29 | 2.52 | 23200 | 2.32 | 2.93 | 25370 | 2.32 | 3.2 | 21150 | 2.02 | 3.07 | 27460 | 2.02 | 3.98 | 38350 | 1.15 | 9.77 | 39000 | 3.78 | 3.02 | 39170 | 1.06 | 10.83 | 19150 | 0.68 | 8.25 | 19400 | 2.22 | 2.56 | 19680 | 0.63 | 9.15 | 13720 | 0.51 | 7.88 | 26800 | 3.45 | 2.28 | 26800 | 3.45 | 2.28
07/18/23 | Live | CARRIER | BRYANT HEATING AND COOLING SYSTEMS | PREFERRED VS HP | Singlezone Ducted, Centrally Ducted | 212970147 |  | HRCU-A-CB | 38MURAQ24AB3* | Ducted Indoor Units | CAP**2517AL* | 82*SB48070V17*** |  |  |  | 10 | 17.5 | 8.5 | 7.45 | FALSE | FALSE | FALSE |  | 48 | 57 | 57 | TRUE | Integrated | 150 | 1.When the unit power is on/in heating mode,and if the outdoor temperature drops below 3oC for 30 seconds,after running for 25mins, the base pan heater will be actived for 5 minutes. 2. In defrost mode and the outdoor temperature lower 1oC for 10 seconds the base pan heater will be actived and will be 5 mins delay inactive after defrost. | Integrated 24V control allows the system to automatically switch from heating with the heat pump ductless systems to the conventional, electric heat pump, or dual fuel heating system based on a preselected outdoor temperature (when paired with a 24V controlled third party thermostat). | Wi-fi/ Smart communication available when paired with qualifying third party 24V thermostats. | N/A | R410A | USA, Canada | 20350 | 2.37 | 2.52 | 24000 | 2.4 | 2.93 | 26250 | 2.4 | 3.21 | 21820 | 2.02 | 3.17 | 28310 | 2.01 | 4.13 | 37860 | 1.12 | 9.91 | 38500 | 3.66 | 3.08 | 38670 | 1.03 | 11 | 18560 | 0.64 | 8.5 | 18800 | 2.1 | 2.62 | 19070 | 0.59 | 9.47 | 11360 | 0.52 | 6.4 | 22200 | 3.54 | 1.84 | 22200 | 3.54 | 1.84
07/18/23 | Live | CARRIER | BRYANT HEATING AND COOLING SYSTEMS | PREFERRED VS HP | Singlezone Ducted, Centrally Ducted | 212970157 |  | HRCU-A-CB | 38MURAQ24AB3* | Ducted Indoor Units | CAP**3017AL* | 82*SB48070V17*** |  |  |  | 10 | 17 | 8.5 | 7.95 | FALSE | FALSE | FALSE |  | 48 | 62 | 63 | TRUE | Integrated | 150 | 1.When the unit power is on/in heating mode,and if the outdoor temperature drops below 3oC for 30 seconds,after running for 25mins, the base pan heater will be actived for 5 minutes. 2. In defrost mode and the outdoor temperature lower 1oC for 10 seconds the base pan heater will be actived and will be 5 mins delay inactive after defrost. | Integrated 24V control allows the system to automatically switch from heating with the heat pump ductless systems to the conventional, electric heat pump, or dual fuel heating system based on a preselected outdoor temperature (when paired with a 24V controlled third party thermostat). | Wi-fi/ Smart communication available when paired with qualifying third party 24V thermostats. | N/A | R410A | USA, Canada | 19840 | 2.31 | 2.52 | 23400 | 2.34 | 2.93 | 25590 | 2.34 | 3.2 | 21320 | 2.01 | 3.11 | 27670 | 2.01 | 4.03 | 38350 | 1.15 | 9.77 | 39000 | 3.78 | 3.02 | 39170 | 1.06 | 10.83 | 18850 | 0.67 | 8.25 | 19100 | 2.2 | 2.54 | 19370 | 0.62 | 9.16 | 12590 | 0.52 | 7.1 | 24600 | 3.5 | 2.06 | 24600 | 3.5 | 2.06
07/18/23 | Live | CARRIER | BRYANT HEATING AND COOLING SYSTEMS | PREFERRED VS HP | Singlezone Ducted, Centrally Ducted | 212970167 |  | HRCU-A-CB | 38MURAQ24AB3* | Ducted Indoor Units | CAP**3617AL* | 82*SB48070V17*** |  |  |  | 10 | 17 | 8.5 | 7.8 | FALSE | FALSE | FALSE |  | 49 | 62 | 62 | TRUE | Integrated | 150 | 1.When the unit power is on/in heating mode,and if the outdoor temperature drops below 3oC for 30 seconds,after running for 25mins, the base pan heater will be actived for 5 minutes. 2. In defrost mode and the outdoor temperature lower 1oC for 10 seconds the base pan heater will be actived and will be 5 mins delay inactive after defrost. | Integrated 24V control allows the system to automatically switch from heating with the heat pump ductless systems to the conventional, electric heat pump, or dual fuel heating system based on a preselected outdoor temperature (when paired with a 24V controlled third party thermostat). | Wi-fi/ Smart communication available when paired with qualifying third party 24V thermostats. | N/A | R410A | USA, Canada | 20010 | 2.33 | 2.52 | 23600 | 2.36 | 2.93 | 25810 | 2.36 | 3.21 | 21320 | 2.01 | 3.11 | 27670 | 2 | 4.05 | 37860 | 1.14 | 9.73 | 38500 | 3.74 | 3.02 | 38670 | 1.05 | 10.79 | 18750 | 0.66 | 8.33 | 19000 | 2.18 | 2.55 | 19270 | 0.61 | 9.26 | 12280 | 0.52 | 6.92 | 24000 | 3.52 | 2 | 24000 | 3.52 | 2
07/18/23 | Live | CARRIER | BRYANT HEATING AND COOLING SYSTEMS | PREFERRED VS HP | Singlezone Ducted, Centrally Ducted | 212970177 |  | HRCU-A-CB | 38MURAQ24AB3* | Ducted Indoor Units | CAP**3621AL* | 82*SB48070V17*** |  |  |  | 10 | 17.5 | 8.5 | 7.8 | FALSE | FALSE | FALSE |  | 50 | 62 | 62 | TRUE | Integrated | 150 | 1.When the unit power is on/in heating mode,and if the outdoor temperature drops below 3oC for 30 seconds,after running for 25mins, the base pan heater will be actived for 5 minutes. 2. In defrost mode and the outdoor temperature lower 1oC for 10 seconds the base pan heater will be actived and will be 5 mins delay inactive after defrost. | Integrated 24V control allows the system to automatically switch from heating with the heat pump ductless systems to the conventional, electric heat pump, or dual fuel heating system based on a preselected outdoor temperature (when paired with a 24V controlled third party thermostat). | Wi-fi/ Smart communication available when paired with qualifying third party 24V thermostats. | N/A | R410A | USA, Canada | 20180 | 2.35 | 2.52 | 23800 | 2.38 | 2.93 | 26030 | 2.38 | 3.21 | 21490 | 2.01 | 3.13 | 27880 | 2 | 4.09 | 37370 | 1.11 | 9.87 | 38000 | 3.64 | 3.06 | 38170 | 1.02 | 10.97 | 18850 | 0.66 | 8.37 | 19100 | 2.17 | 2.58 | 19370 | 0.61 | 9.31 | 12180 | 0.52 | 6.86 | 23800 | 3.52 | 1.98 | 23800 | 3.52 | 1.98
07/18/23 | Live | CARRIER | BRYANT HEATING AND COOLING SYSTEMS | PREFERRED VS HP | Singlezone Ducted, Centrally Ducted | 212970187 |  | HRCU-A-CB | 38MURAQ24AB3* | Ducted Indoor Units | CAP**3717AL* | 82*SB48070V17*** |  |  |  | 10 | 17 | 8.5 | 7.4 | FALSE | FALSE | FALSE |  | 49 | 56 | 56 | TRUE | Integrated | 150 | 1.When the unit power is on/in heating mode,and if the outdoor temperature drops below 3oC for 30 seconds,after running for 25mins, the base pan heater will be actived for 5 minutes. 2. In defrost mode and the outdoor temperature lower 1oC for 10 seconds the base pan heater will be actived and will be 5 mins delay inactive after defrost. | Integrated 24V control allows the system to automatically switch from heating with the heat pump ductless systems to the conventional, electric heat pump, or dual fuel heating system based on a preselected outdoor temperature (when paired with a 24V controlled third party thermostat). | Wi-fi/ Smart communication available when paired with qualifying third party 24V thermostats. | N/A | R410A | USA, Canada | 20860 | 2.43 | 2.52 | 24600 | 2.46 | 2.93 | 26900 | 2.46 | 3.2 | 21980 | 2.03 | 3.17 | 28530 | 2.03 | 4.12 | 37860 | 1.09 | 10.18 | 38500 | 3.57 | 3.16 | 38670 | 1 | 11.33 | 18650 | 0.64 | 8.54 | 18900 | 2.1 | 2.64 | 19170 | 0.59 | 9.52 | 11160 | 0.52 | 6.29 | 21800 | 3.51 | 1.82 | 21800 | 3.51 | 1.82
07/18/23 | Live | CARRIER | BRYANT HEATING AND COOLING SYSTEMS | PREFERRED VS HP | Singlezone Ducted, Centrally Ducted | 212970197 |  | HRCU-A-CB | 38MURAQ24AB3* | Ducted Indoor Units | CAP**3721AL* | 82*SB48070V17*** |  |  |  | 10 | 17 | 8.5 | 7.3 | FALSE | FALSE | FALSE |  | 48 | 56 | 56 | TRUE | Integrated | 150 | 1.When the unit power is on/in heating mode,and if the outdoor temperature drops below 3oC for 30 seconds,after running for 25mins, the base pan heater will be actived for 5 minutes. 2. In defrost mode and the outdoor temperature lower 1oC for 10 seconds the base pan heater will be actived and will be 5 mins delay inactive after defrost. | Integrated 24V control allows the system to automatically switch from heating with the heat pump ductless systems to the conventional, electric heat pump, or dual fuel heating system based on a preselected outdoor temperature (when paired with a 24V controlled third party thermostat). | Wi-fi/ Smart communication available when paired with qualifying third party 24V thermostats. | N/A | R410A | USA, Canada | 20520 | 2.39 | 2.52 | 24200 | 2.42 | 2.93 | 26470 | 2.42 | 3.21 | 21490 | 2 | 3.15 | 27880 | 2 | 4.09 | 37370 | 1.11 | 9.87 | 38000 | 3.64 | 3.06 | 38170 | 1.02 | 10.97 | 18160 | 0.63 | 8.45 | 18400 | 2.07 | 2.61 | 18660 | 0.59 | 9.27 | 10950 | 0.51 | 6.29 | 21400 | 3.48 | 1.8 | 21400 | 3.48 | 1.8
07/18/23 | Live | CARRIER | BRYANT HEATING AND COOLING SYSTEMS | PREFERRED VS HP | Singlezone Ducted, Centrally Ducted | 212970207 |  | HRCU-A-CB | 38MURAQ24AB3* | Ducted Indoor Units | CNPV*2417AL* | 82*SB48070V17*** |  |  |  | 10 | 16.5 | 8.5 | 8 | FALSE | FALSE | FALSE |  | 50 | 62 | 62 | TRUE | Integrated | 150 | 1.When the unit power is on/in heating mode,and if the outdoor temperature drops below 3oC for 30 seconds,after running for 25mins, the base pan heater will be actived for 5 minutes. 2. In defrost mode and the outdoor temperature lower 1oC for 10 seconds the base pan heater will be actived and will be 5 mins delay inactive after defrost. | Integrated 24V control allows the system to automatically switch from heating with the heat pump ductless systems to the conventional, electric heat pump, or dual fuel heating system based on a preselected outdoor temperature (when paired with a 24V controlled third party thermostat). | Wi-fi/ Smart communication available when paired with qualifying third party 24V thermostats. | N/A | R410A | USA, Canada | 20010 | 2.33 | 2.52 | 23600 | 2.36 | 2.93 | 25810 | 2.36 | 3.21 | 21490 | 2.05 | 3.07 | 27880 | 2.05 | 3.99 | 37860 | 1.09 | 10.18 | 38500 | 3.57 | 3.16 | 38670 | 1 | 11.33 | 19340 | 0.66 | 8.59 | 19600 | 2.18 | 2.63 | 19880 | 0.62 | 9.4 | 12390 | 0.52 | 6.98 | 24200 | 3.55 | 2 | 24200 | 3.55 | 2
07/18/23 | Live | CARRIER | BRYANT HEATING AND COOLING SYSTEMS | PREFERRED VS HP | Singlezone Ducted, Centrally Ducted | 212970217 |  | HRCU-A-CB | 38MURAQ24AB3* | Ducted Indoor Units | CNPV*3017AL* | 82*SB48070V17*** |  |  |  | 10.5 | 17 | 8.5 | 7.9 | FALSE | FALSE | FALSE |  | 49 | 63 | 63 | TRUE | Integrated | 150 | 1.When the unit power is on/in heating mode,and if the outdoor temperature drops below 3oC for 30 seconds,after running for 25mins, the base pan heater will be actived for 5 minutes. 2. In defrost mode and the outdoor temperature lower 1oC for 10 seconds the base pan heater will be actived and will be 5 mins delay inactive after defrost. | Integrated 24V control allows the system to automatically switch from heating with the heat pump ductless systems to the conventional, electric heat pump, or dual fuel heating system based on a preselected outdoor temperature (when paired with a 24V controlled third party thermostat). | Wi-fi/ Smart communication available when paired with qualifying third party 24V thermostats. | N/A | R410A | USA, Canada | 20010 | 2.22 | 2.64 | 23600 | 2.25 | 3.07 | 25810 | 2.25 | 3.36 | 21320 | 2.01 | 3.11 | 27670 | 2.01 | 4.03 | 37860 | 1.14 | 9.73 | 38500 | 3.74 | 3.02 | 38670 | 1.05 | 10.79 | 18850 | 0.67 | 8.25 | 19100 | 2.19 | 2.56 | 19370 | 0.62 | 9.16 | 12490 | 0.52 | 7.04 | 24400 | 3.51 | 2.04 | 24400 | 3.51 | 2.04
07/18/23 | Live | CARRIER | BRYANT HEATING AND COOLING SYSTEMS | PREFERRED VS HP | Singlezone Ducted, Centrally Ducted | 212970227 |  | HRCU-A-CB | 38MURAQ24AB3* | Ducted Indoor Units | CNPV*3617AL* | 82*SB48070V17*** |  |  |  | 10.5 | 17 | 8.5 | 7.9 | FALSE | FALSE | FALSE |  | 49 | 63 | 63 | TRUE | Integrated | 150 | 1.When the unit power is on/in heating mode,and if the outdoor temperature drops below 3oC for 30 seconds,after running for 25mins, the base pan heater will be actived for 5 minutes. 2. In defrost mode and the outdoor temperature lower 1oC for 10 seconds the base pan heater will be actived and will be 5 mins delay inactive after defrost. | Integrated 24V control allows the system to automatically switch from heating with the heat pump ductless systems to the conventional, electric heat pump, or dual fuel heating system based on a preselected outdoor temperature (when paired with a 24V controlled third party thermostat). | Wi-fi/ Smart communication available when paired with qualifying third party 24V thermostats. | N/A | R410A | USA, Canada | 20010 | 2.22 | 2.64 | 23600 | 2.25 | 3.07 | 25810 | 2.25 | 3.36 | 21320 | 2.01 | 3.11 | 27670 | 2.01 | 4.03 | 37860 | 1.14 | 9.73 | 38500 | 3.74 | 3.02 | 38670 | 1.05 | 10.79 | 18850 | 0.67 | 8.25 | 19100 | 2.19 | 2.56 | 19370 | 0.62 | 9.16 | 12490 | 0.52 | 7.04 | 24400 | 3.51 | 2.04 | 24400 | 3.51 | 2.04
07/18/23 | Live | CARRIER | BRYANT HEATING AND COOLING SYSTEMS | PREFERRED VS HP | Singlezone Ducted, Centrally Ducted | 212970237 |  | HRCU-A-CB | 38MURAQ24AB3* | Ducted Indoor Units | CNPV*3621AL* | 82*SB48070V17*** |  |  |  | 10.5 | 17 | 8.5 | 7.9 | FALSE | FALSE | FALSE |  | 49 | 63 | 63 | TRUE | Integrated | 150 | 1.When the unit power is on/in heating mode,and if the outdoor temperature drops below 3oC for 30 seconds,after running for 25mins, the base pan heater will be actived for 5 minutes. 2. In defrost mode and the outdoor temperature lower 1oC for 10 seconds the base pan heater will be actived and will be 5 mins delay inactive after defrost. | Integrated 24V control allows the system to automatically switch from heating with the heat pump ductless systems to the conventional, electric heat pump, or dual fuel heating system based on a preselected outdoor temperature (when paired with a 24V controlled third party thermostat). | Wi-fi/ Smart communication available when paired with qualifying third party 24V thermostats. | N/A | R410A | USA, Canada | 20010 | 2.22 | 2.64 | 23600 | 2.25 | 3.07 | 25810 | 2.25 | 3.36 | 21320 | 2.01 | 3.11 | 27670 | 2 | 4.05 | 37860 | 1.14 | 9.73 | 38500 | 3.74 | 3.02 | 38670 | 1.05 | 10.79 | 18850 | 0.67 | 8.25 | 19100 | 2.19 | 2.56 | 19370 | 0.62 | 9.16 | 12490 | 0.52 | 7.04 | 24400 | 3.51 | 2.04 | 24400 | 3.51 | 2.04
07/18/23 | Live | CARRIER | BRYANT HEATING AND COOLING SYSTEMS | PREFERRED VS HP | Singlezone Ducted, Centrally Ducted | 212970537 |  | HRCU-A-CB | 38MURAQ24AB3* | Ducted Indoor Units | CAP**3621AL* | 82*SB60090V21*** |  |  |  | 10 | 17 | 8.5 | 7.8 | FALSE | FALSE | FALSE |  | 49 | 62 | 62 | TRUE | Integrated | 150 | 1.When the unit power is on/in heating mode,and if the outdoor temperature drops below 3oC for 30 seconds,after running for 25mins, the base pan heater will be actived for 5 minutes. 2. In defrost mode and the outdoor temperature lower 1oC for 10 seconds the base pan heater will be actived and will be 5 mins delay inactive after defrost. | Integrated 24V control allows the system to automatically switch from heating with the heat pump ductless systems to the conventional, electric heat pump, or dual fuel heating system based on a preselected outdoor temperature (when paired with a 24V controlled third party thermostat). | Wi-fi/ Smart communication available when paired with qualifying third party 24V thermostats. | N/A | R410A | USA, Canada | 20010 | 2.33 | 2.52 | 23600 | 2.36 | 2.93 | 25810 | 2.36 | 3.21 | 21490 | 2.01 | 3.13 | 27880 | 2.01 | 4.07 | 37860 | 1.13 | 9.82 | 38500 | 3.71 | 3.04 | 38670 | 1.04 | 10.9 | 18850 | 0.66 | 8.37 | 19100 | 2.17 | 2.58 | 19370 | 0.61 | 9.31 | 12280 | 0.52 | 6.92 | 24000 | 3.55 | 1.98 | 24000 | 3.55 | 1.98
07/18/23 | Live | CARRIER | BRYANT HEATING AND COOLING SYSTEMS | PREFERRED VS HP | Singlezone Ducted, Centrally Ducted | 212970547 |  | HRCU-A-CB | 38MURAQ24AB3* | Ducted Indoor Units | CAP**3721AL* | 82*SB60090V21*** |  |  |  | 10.5 | 17 | 8.5 | 7.4 | FALSE | FALSE | FALSE |  | 49 | 55 | 55 | TRUE | Integrated | 150 | 1.When the unit power is on/in heating mode,and if the outdoor temperature drops below 3oC for 30 seconds,after running for 25mins, the base pan heater will be actived for 5 minutes. 2. In defrost mode and the outdoor temperature lower 1oC for 10 seconds the base pan heater will be actived and will be 5 mins delay inactive after defrost. | Integrated 24V control allows the system to automatically switch from heating with the heat pump ductless systems to the conventional, electric heat pump, or dual fuel heating system based on a preselected outdoor temperature (when paired with a 24V controlled third party thermostat). | Wi-fi/ Smart communication available when paired with qualifying third party 24V thermostats. | N/A | R410A | USA, Canada | 21030 | 2.33 | 2.65 | 24800 | 2.36 | 3.08 | 27120 | 2.37 | 3.35 | 22480 | 2.05 | 3.21 | 29170 | 2.04 | 4.19 | 37860 | 1.07 | 10.37 | 38500 | 3.5 | 3.22 | 38670 | 0.98 | 11.56 | 18650 | 0.63 | 8.68 | 18900 | 2.07 | 2.68 | 19170 | 0.58 | 9.69 | 10950 | 0.51 | 6.29 | 21400 | 3.48 | 1.8 | 21400 | 3.48 | 1.8
07/18/23 | Live | CARRIER | BRYANT HEATING AND COOLING SYSTEMS | PREFERRED VS HP | Singlezone Ducted, Centrally Ducted | 212970557 |  | HRCU-A-CB | 38MURAQ24AB3* | Ducted Indoor Units | CNPV*3621AL* | 82*SB60090V21*** |  |  |  | 10 | 17 | 8.5 | 7.95 | FALSE | FALSE | FALSE |  | 49 | 63 | 63 | TRUE | Integrated | 150 | 1.When the unit power is on/in heating mode,and if the outdoor temperature drops below 3oC for 30 seconds,after running for 25mins, the base pan heater will be actived for 5 minutes. 2. In defrost mode and the outdoor temperature lower 1oC for 10 seconds the base pan heater will be actived and will be 5 mins delay inactive after defrost. | Integrated 24V control allows the system to automatically switch from heating with the heat pump ductless systems to the conventional, electric heat pump, or dual fuel heating system based on a preselected outdoor temperature (when paired with a 24V controlled third party thermostat). | Wi-fi/ Smart communication available when paired with qualifying third party 24V thermostats. | N/A | R410A | USA, Canada | 19840 | 2.31 | 2.52 | 23400 | 2.34 | 2.93 | 25590 | 2.34 | 3.2 | 21320 | 2.02 | 3.09 | 27670 | 2.02 | 4.01 | 37860 | 1.15 | 9.65 | 38500 | 3.76 | 3 | 38670 | 1.05 | 10.79 | 18850 | 0.67 | 8.25 | 19100 | 2.2 | 2.54 | 19370 | 0.62 | 9.16 | 12590 | 0.52 | 7.1 | 24600 | 3.5 | 2.06 | 24600 | 3.5 | 2.06
07/18/23 | Live | CARRIER | BRYANT HEATING AND COOLING SYSTEMS | PREFERRED VS HP | Singlezone Ducted, Centrally Ducted | 212971111 |  | HRCU-A-CB | 38MURAQ24AB3* | Ducted Indoor Units | CAP**2414AL* | 82*TB36045V14 |  |  |  | 10 | 17 | 8.5 | 8.5 | FALSE | FALSE | FALSE |  | 49 | 69 | 69 | TRUE | Integrated | 150 | 1.When the unit power is on/in heating mode,and if the outdoor temperature drops below 3oC for 30 seconds,after running for 25mins, the base pan heater will be actived for 5 minutes. 2. In defrost mode and the outdoor temperature lower 1oC for 10 seconds the base pan heater will be actived and will be 5 mins delay inactive after defrost. | Integrated 24V control allows the system to automatically switch from heating with the heat pump ductless systems to the conventional, electric heat pump, or dual fuel heating system based on a preselected outdoor temperature (when paired with a 24V controlled third party thermostat). | Wi-fi/ Smart communication available when paired with qualifying third party 24V thermostats. | N/A | R410A | USA, Canada | 19670 | 2.29 | 2.52 | 23200 | 2.32 | 2.93 | 25370 | 2.32 | 3.2 | 20990 | 2.01 | 3.06 | 27240 | 2 | 3.99 | 38350 | 1.15 | 9.77 | 39000 | 3.78 | 3.02 | 39170 | 1.06 | 10.83 | 19050 | 0.67 | 8.33 | 19300 | 2.21 | 2.56 | 19580 | 0.62 | 9.26 | 13920 | 0.51 | 8 | 27200 | 3.44 | 2.32 | 27200 | 3.44 | 2.32
07/18/23 | Live | CARRIER | BRYANT HEATING AND COOLING SYSTEMS | PREFERRED VS HP | Singlezone Ducted, Centrally Ducted | 212971123 |  | HRCU-A-CB | 38MURAQ24AB3* | Ducted Indoor Units | CAP**2417AL* | 82*TB36045V14 |  |  |  | 10 | 17 | 8.5 | 8.45 | FALSE | FALSE | FALSE |  | 50 | 69 | 70 | TRUE | Integrated | 150 | 1.When the unit power is on/in heating mode,and if the outdoor temperature drops below 3oC for 30 seconds,after running for 25mins, the base pan heater will be actived for 5 minutes. 2. In defrost mode and the outdoor temperature lower 1oC for 10 seconds the base pan heater will be actived and will be 5 mins delay inactive after defrost. | Integrated 24V control allows the system to automatically switch from heating with the heat pump ductless systems to the conventional, electric heat pump, or dual fuel heating system based on a preselected outdoor temperature (when paired with a 24V controlled third party thermostat). | Wi-fi/ Smart communication available when paired with qualifying third party 24V thermostats. | N/A | R410A | USA, Canada | 19670 | 2.29 | 2.52 | 23200 | 2.32 | 2.93 | 25370 | 2.32 | 3.2 | 20990 | 2 | 3.08 | 27240 | 1.99 | 4.01 | 37860 | 1.14 | 9.73 | 38500 | 3.74 | 3.02 | 38670 | 1.05 | 10.79 | 19050 | 0.67 | 8.33 | 19300 | 2.21 | 2.56 | 19580 | 0.62 | 9.26 | 13820 | 0.51 | 7.94 | 27000 | 3.44 | 2.3 | 27000 | 3.44 | 2.3
07/18/23 | Live | CARRIER | BRYANT HEATING AND COOLING SYSTEMS | PREFERRED VS HP | Singlezone Ducted, Centrally Ducted | 212971135 |  | HRCU-A-CB | 38MURAQ24AB3* | Ducted Indoor Units | CAP**2517AL* | 82*TB36045V14 |  |  |  | 10 | 17.5 | 8.5 | 7.35 | FALSE | FALSE | FALSE |  | 48 | 56 | 56 | TRUE | Integrated | 150 | 1.When the unit power is on/in heating mode,and if the outdoor temperature drops below 3oC for 30 seconds,after running for 25mins, the base pan heater will be actived for 5 minutes. 2. In defrost mode and the outdoor temperature lower 1oC for 10 seconds the base pan heater will be actived and will be 5 mins delay inactive after defrost. | Integrated 24V control allows the system to automatically switch from heating with the heat pump ductless systems to the conventional, electric heat pump, or dual fuel heating system based on a preselected outdoor temperature (when paired with a 24V controlled third party thermostat). | Wi-fi/ Smart communication available when paired with qualifying third party 24V thermostats. | N/A | R410A | USA, Canada | 20350 | 2.37 | 2.52 | 24000 | 2.4 | 2.93 | 26250 | 2.4 | 3.21 | 21490 | 2 | 3.15 | 27880 | 2 | 4.09 | 37860 | 1.13 | 9.82 | 38500 | 3.71 | 3.04 | 38670 | 1.04 | 10.9 | 18260 | 0.63 | 8.49 | 18500 | 2.09 | 2.59 | 18760 | 0.59 | 9.32 | 11160 | 0.52 | 6.29 | 21800 | 3.51 | 1.82 | 21800 | 3.51 | 1.82
07/18/23 | Live | CARRIER | BRYANT HEATING AND COOLING SYSTEMS | PREFERRED VS HP | Singlezone Ducted, Centrally Ducted | 212971147 |  | HRCU-A-CB | 38MURAQ24AB3* | Ducted Indoor Units | CAP**3014AL* | 82*TB36045V14 |  |  |  | 10 | 17 | 8.5 | 8 | FALSE | FALSE | FALSE |  | 49 | 64 | 64 | TRUE | Integrated | 150 | 1.When the unit power is on/in heating mode,and if the outdoor temperature drops below 3oC for 30 seconds,after running for 25mins, the base pan heater will be actived for 5 minutes. 2. In defrost mode and the outdoor temperature lower 1oC for 10 seconds the base pan heater will be actived and will be 5 mins delay inactive after defrost. | Integrated 24V control allows the system to automatically switch from heating with the heat pump ductless systems to the conventional, electric heat pump, or dual fuel heating system based on a preselected outdoor temperature (when paired with a 24V controlled third party thermostat). | Wi-fi/ Smart communication available when paired with qualifying third party 24V thermostats. | N/A | R410A | USA, Canada | 19840 | 2.31 | 2.52 | 23400 | 2.34 | 2.93 | 25590 | 2.34 | 3.2 | 21150 | 2.01 | 3.08 | 27460 | 2 | 4.02 | 37860 | 1.15 | 9.65 | 38500 | 3.79 | 2.98 | 38670 | 1.06 | 10.69 | 18850 | 0.67 | 8.25 | 19100 | 2.2 | 2.54 | 19370 | 0.62 | 9.16 | 12800 | 0.52 | 7.21 | 25000 | 3.52 | 2.08 | 25000 | 3.52 | 2.08
07/18/23 | Live | CARRIER | BRYANT HEATING AND COOLING SYSTEMS | PREFERRED VS HP | Singlezone Ducted, Centrally Ducted | 212971159 |  | HRCU-A-CB | 38MURAQ24AB3* | Ducted Indoor Units | CAP**3017AL* | 82*TB36045V14 |  |  |  | 10 | 17 | 8.5 | 7.95 | FALSE | FALSE | FALSE |  | 72 | 94 | 94 | TRUE | Integrated | 150 | 1.When the unit power is on/in heating mode,and if the outdoor temperature drops below 3oC for 30 seconds,after running for 25mins, the base pan heater will be actived for 5 minutes. 2. In defrost mode and the outdoor temperature lower 1oC for 10 seconds the base pan heater will be actived and will be 5 mins delay inactive after defrost. | Integrated 24V control allows the system to automatically switch from heating with the heat pump ductless systems to the conventional, electric heat pump, or dual fuel heating system based on a preselected outdoor temperature (when paired with a 24V controlled third party thermostat). | Wi-fi/ Smart communication available when paired with qualifying third party 24V thermostats. | N/A | R410A | USA, Canada | 19840 | 2.31 | 2.52 | 23400 | 2.34 | 2.93 | 25590 | 2.34 | 3.2 | 21320 | 2.01 | 3.11 | 27670 | 2 | 4.05 | 25760 | 0.78 | 9.68 | 26200 | 2.56 | 3 | 26310 | 0.72 | 10.71 | 18850 | 0.67 | 8.25 | 19100 | 2.2 | 2.54 | 19370 | 0.62 | 9.16 | 12690 | 0.51 | 7.29 | 24800 | 3.49 | 2.08 | 24800 | 3.49 | 2.08
07/18/23 | Live | CARRIER | BRYANT HEATING AND COOLING SYSTEMS | PREFERRED VS HP | Singlezone Ducted, Centrally Ducted | 212971171 |  | HRCU-A-CB | 38MURAQ24AB3* | Ducted Indoor Units | CAP**3617AL* | 82*TB36045V14 |  |  |  | 10 | 17 | 8.5 | 7.85 | FALSE | FALSE | FALSE |  | 73 | 92 | 93 | TRUE | Integrated | 150 | 1.When the unit power is on/in heating mode,and if the outdoor temperature drops below 3oC for 30 seconds,after running for 25mins, the base pan heater will be actived for 5 minutes. 2. In defrost mode and the outdoor temperature lower 1oC for 10 seconds the base pan heater will be actived and will be 5 mins delay inactive after defrost. | Integrated 24V control allows the system to automatically switch from heating with the heat pump ductless systems to the conventional, electric heat pump, or dual fuel heating system based on a preselected outdoor temperature (when paired with a 24V controlled third party thermostat). | Wi-fi/ Smart communication available when paired with qualifying third party 24V thermostats. | N/A | R410A | USA, Canada | 20010 | 2.33 | 2.52 | 23600 | 2.36 | 2.93 | 25810 | 2.36 | 3.21 | 21320 | 2 | 3.12 | 27670 | 2 | 4.05 | 25570 | 0.77 | 9.73 | 26000 | 2.52 | 3.02 | 26110 | 0.71 | 10.78 | 18750 | 0.66 | 8.33 | 19000 | 2.18 | 2.55 | 19270 | 0.61 | 9.26 | 12390 | 0.52 | 6.98 | 24200 | 3.55 | 2 | 24200 | 3.55 | 2
07/18/23 | Live | CARRIER | BRYANT HEATING AND COOLING SYSTEMS | PREFERRED VS HP | Singlezone Ducted, Centrally Ducted | 212971183 |  | HRCU-A-CB | 38MURAQ24AB3* | Ducted Indoor Units | CAP**3717AL* | 82*TB36045V14 |  |  |  | 10 | 17 | 8.5 | 7.4 | FALSE | FALSE | FALSE |  | 74 | 86 | 87 | TRUE | Integrated | 150 | 1.When the unit power is on/in heating mode,and if the outdoor temperature drops below 3oC for 30 seconds,after running for 25mins, the base pan heater will be actived for 5 minutes. 2. In defrost mode and the outdoor temperature lower 1oC for 10 seconds the base pan heater will be actived and will be 5 mins delay inactive after defrost. | Integrated 24V control allows the system to automatically switch from heating with the heat pump ductless systems to the conventional, electric heat pump, or dual fuel heating system based on a preselected outdoor temperature (when paired with a 24V controlled third party thermostat). | Wi-fi/ Smart communication available when paired with qualifying third party 24V thermostats. | N/A | R410A | USA, Canada | 20520 | 2.39 | 2.52 | 24200 | 2.42 | 2.93 | 26470 | 2.42 | 3.21 | 21650 | 2.01 | 3.16 | 28100 | 2.01 | 4.1 | 24780 | 0.74 | 9.81 | 25200 | 2.41 | 3.06 | 25310 | 0.68 | 10.91 | 18460 | 0.64 | 8.45 | 18700 | 2.09 | 2.62 | 18970 | 0.59 | 9.42 | 11260 | 0.52 | 6.35 | 22000 | 3.5 | 1.84 | 22000 | 3.5 | 1.84
07/18/23 | Live | CARRIER | BRYANT HEATING AND COOLING SYSTEMS | PREFERRED VS HP | Singlezone Ducted, Centrally Ducted | 212971195 |  | HRCU-A-CB | 38MURAQ24AB3* | Ducted Indoor Units | CNPV*2414AL* | 82*TB36045V14 |  |  |  | 10 | 17 | 8.5 | 8.2 | FALSE | FALSE | FALSE |  | 72 | 92 | 92 | TRUE | Integrated | 150 | 1.When the unit power is on/in heating mode,and if the outdoor temperature drops below 3oC for 30 seconds,after running for 25mins, the base pan heater will be actived for 5 minutes. 2. In defrost mode and the outdoor temperature lower 1oC for 10 seconds the base pan heater will be actived and will be 5 mins delay inactive after defrost. | Integrated 24V control allows the system to automatically switch from heating with the heat pump ductless systems to the conventional, electric heat pump, or dual fuel heating system based on a preselected outdoor temperature (when paired with a 24V controlled third party thermostat). | Wi-fi/ Smart communication available when paired with qualifying third party 24V thermostats. | N/A | R410A | USA, Canada | 19840 | 2.31 | 2.52 | 23400 | 2.34 | 2.93 | 25590 | 2.34 | 3.2 | 21150 | 2.02 | 3.07 | 27460 | 2.02 | 3.98 | 26550 | 0.78 | 9.98 | 27000 | 2.55 | 3.1 | 27120 | 0.71 | 11.19 | 19250 | 0.66 | 8.55 | 19500 | 2.18 | 2.62 | 19780 | 0.62 | 9.35 | 12800 | 0.52 | 7.21 | 25000 | 3.52 | 2.08 | 25000 | 3.52 | 2.08
07/18/23 | Live | CARRIER | BRYANT HEATING AND COOLING SYSTEMS | PREFERRED VS HP | Singlezone Ducted, Centrally Ducted | 212971207 |  | HRCU-A-CB | 38MURAQ24AB3* | Ducted Indoor Units | CNPV*2417AL* | 82*TB36045V14 |  |  |  | 10 | 17 | 8.5 | 8.2 | FALSE | FALSE | FALSE |  | 72 | 92 | 92 | TRUE | Integrated | 150 | 1.When the unit power is on/in heating mode,and if the outdoor temperature drops below 3oC for 30 seconds,after running for 25mins, the base pan heater will be actived for 5 minutes. 2. In defrost mode and the outdoor temperature lower 1oC for 10 seconds the base pan heater will be actived and will be 5 mins delay inactive after defrost. | Integrated 24V control allows the system to automatically switch from heating with the heat pump ductless systems to the conventional, electric heat pump, or dual fuel heating system based on a preselected outdoor temperature (when paired with a 24V controlled third party thermostat). | Wi-fi/ Smart communication available when paired with qualifying third party 24V thermostats. | N/A | R410A | USA, Canada | 19840 | 2.31 | 2.52 | 23400 | 2.34 | 2.93 | 25590 | 2.34 | 3.2 | 21150 | 2.02 | 3.07 | 27460 | 2.02 | 3.98 | 26550 | 0.78 | 9.98 | 27000 | 2.55 | 3.1 | 27120 | 0.71 | 11.19 | 19250 | 0.66 | 8.55 | 19500 | 2.18 | 2.62 | 19780 | 0.62 | 9.35 | 12800 | 0.52 | 7.21 | 25000 | 3.52 | 2.08 | 25000 | 3.52 | 2.08
07/18/23 | Live | CARRIER | BRYANT HEATING AND COOLING SYSTEMS | PREFERRED VS HP | Singlezone Ducted, Centrally Ducted | 212971219 |  | HRCU-A-CB | 38MURAQ24AB3* | Ducted Indoor Units | CNPV*3014AL* | 82*TB36045V14 |  |  |  | 10 | 17 | 8.1 | 7.85 | FALSE | FALSE | FALSE |  | 73 | 94 | 94 | TRUE | Integrated | 150 | 1.When the unit power is on/in heating mode,and if the outdoor temperature drops below 3oC for 30 seconds,after running for 25mins, the base pan heater will be actived for 5 minutes. 2. In defrost mode and the outdoor temperature lower 1oC for 10 seconds the base pan heater will be actived and will be 5 mins delay inactive after defrost. | Integrated 24V control allows the system to automatically switch from heating with the heat pump ductless systems to the conventional, electric heat pump, or dual fuel heating system based on a preselected outdoor temperature (when paired with a 24V controlled third party thermostat). | Wi-fi/ Smart communication available when paired with qualifying third party 24V thermostats. | N/A | R410A | USA, Canada | 19840 | 2.31 | 2.52 | 23400 | 2.34 | 2.93 | 25590 | 2.34 | 3.2 | 20990 | 2.01 | 3.06 | 27240 | 2 | 3.99 | 25370 | 0.77 | 9.66 | 25800 | 2.54 | 2.98 | 25910 | 0.71 | 10.7 | 18750 | 0.67 | 8.2 | 19000 | 2.19 | 2.54 | 19270 | 0.62 | 9.11 | 12490 | 0.52 | 7.04 | 24400 | 3.51 | 2.04 | 24400 | 3.51 | 2.04
07/18/23 | Live | CARRIER | BRYANT HEATING AND COOLING SYSTEMS | PREFERRED VS HP | Singlezone Ducted, Centrally Ducted | 212971231 |  | HRCU-A-CB | 38MURAQ24AB3* | Ducted Indoor Units | CNPV*3017AL* | 82*TB36045V14 |  |  |  | 10.5 | 17 | 8.5 | 7.9 | FALSE | FALSE | FALSE |  | 72 | 93 | 93 | TRUE | Integrated | 150 | 1.When the unit power is on/in heating mode,and if the outdoor temperature drops below 3oC for 30 seconds,after running for 25mins, the base pan heater will be actived for 5 minutes. 2. In defrost mode and the outdoor temperature lower 1oC for 10 seconds the base pan heater will be actived and will be 5 mins delay inactive after defrost. | Integrated 24V control allows the system to automatically switch from heating with the heat pump ductless systems to the conventional, electric heat pump, or dual fuel heating system based on a preselected outdoor temperature (when paired with a 24V controlled third party thermostat). | Wi-fi/ Smart communication available when paired with qualifying third party 24V thermostats. | N/A | R410A | USA, Canada | 20010 | 2.22 | 2.64 | 23600 | 2.25 | 3.07 | 25810 | 2.25 | 3.36 | 21320 | 2.01 | 3.11 | 27670 | 2 | 4.05 | 25760 | 0.78 | 9.68 | 26200 | 2.54 | 3.02 | 26310 | 0.71 | 10.86 | 18850 | 0.67 | 8.25 | 19100 | 2.19 | 2.56 | 19370 | 0.62 | 9.16 | 12590 | 0.52 | 7.1 | 24600 | 3.53 | 2.04 | 24600 | 3.53 | 2.04
07/18/23 | Live | CARRIER | BRYANT HEATING AND COOLING SYSTEMS | PREFERRED VS HP | Singlezone Ducted, Centrally Ducted | 212971243 |  | HRCU-A-CB | 38MURAQ24AB3* | Ducted Indoor Units | CNPV*3617AL* | 82*TB36045V14 |  |  |  | 10.5 | 17 | 8.5 | 7.9 | FALSE | FALSE | FALSE |  | 72 | 93 | 93 | TRUE | Integrated | 150 | 1.When the unit power is on/in heating mode,and if the outdoor temperature drops below 3oC for 30 seconds,after running for 25mins, the base pan heater will be actived for 5 minutes. 2. In defrost mode and the outdoor temperature lower 1oC for 10 seconds the base pan heater will be actived and will be 5 mins delay inactive after defrost. | Integrated 24V control allows the system to automatically switch from heating with the heat pump ductless systems to the conventional, electric heat pump, or dual fuel heating system based on a preselected outdoor temperature (when paired with a 24V controlled third party thermostat). | Wi-fi/ Smart communication available when paired with qualifying third party 24V thermostats. | N/A | R410A | USA, Canada | 20010 | 2.22 | 2.64 | 23600 | 2.25 | 3.07 | 25810 | 2.25 | 3.36 | 21320 | 2.01 | 3.11 | 27670 | 2 | 4.05 | 25760 | 0.78 | 9.68 | 26200 | 2.54 | 3.02 | 26310 | 0.71 | 10.86 | 18850 | 0.67 | 8.25 | 19100 | 2.19 | 2.56 | 19370 | 0.62 | 9.16 | 12590 | 0.52 | 7.1 | 24600 | 3.53 | 2.04 | 24600 | 3.53 | 2.04
07/18/23 | Live | CARRIER | BRYANT HEATING AND COOLING SYSTEMS | PREFERRED VS HP | Singlezone Ducted, Centrally Ducted | 212971395 |  | HRCU-A-CB | 38MURAQ24AB3* | Ducted Indoor Units | CAP**2414AL* | 82*TB36045V14*** |  |  |  | 10 | 17 | 9 | 8.3 | FALSE | FALSE | FALSE |  | 71 | 95 | 96 | TRUE | Integrated | 150 | 1.When the unit power is on/in heating mode,and if the outdoor temperature drops below 3oC for 30 seconds,after running for 25mins, the base pan heater will be actived for 5 minutes. 2. In defrost mode and the outdoor temperature lower 1oC for 10 seconds the base pan heater will be actived and will be 5 mins delay inactive after defrost. | Integrated 24V control allows the system to automatically switch from heating with the heat pump ductless systems to the conventional, electric heat pump, or dual fuel heating system based on a preselected outdoor temperature (when paired with a 24V controlled third party thermostat). | Wi-fi/ Smart communication available when paired with qualifying third party 24V thermostats. | N/A | R410A | USA, Canada | 19840 | 2.31 | 2.52 | 23400 | 2.34 | 2.93 | 25590 | 2.34 | 3.2 | 21320 | 2.02 | 3.09 | 27670 | 2.02 | 4.01 | 26550 | 0.78 | 9.98 | 27000 | 2.57 | 3.08 | 27120 | 0.72 | 11.04 | 19150 | 0.67 | 8.38 | 19400 | 2.2 | 2.58 | 19680 | 0.62 | 9.3 | 13310 | 0.52 | 7.5 | 26000 | 3.5 | 2.18 | 26000 | 3.5 | 2.18
07/18/23 | Live | CARRIER | BRYANT HEATING AND COOLING SYSTEMS | PREFERRED VS HP | Singlezone Ducted, Centrally Ducted | 212971397 |  | HRCU-A-CB | 38MURAQ24AB3* | Ducted Indoor Units | CAP**2417AL* | 82*TB36045V14*** |  |  |  | 10 | 17 | 9 | 8.3 | FALSE | FALSE | FALSE |  | 71 | 95 | 95 | TRUE | Integrated | 150 | 1.When the unit power is on/in heating mode,and if the outdoor temperature drops below 3oC for 30 seconds,after running for 25mins, the base pan heater will be actived for 5 minutes. 2. In defrost mode and the outdoor temperature lower 1oC for 10 seconds the base pan heater will be actived and will be 5 mins delay inactive after defrost. | Integrated 24V control allows the system to automatically switch from heating with the heat pump ductless systems to the conventional, electric heat pump, or dual fuel heating system based on a preselected outdoor temperature (when paired with a 24V controlled third party thermostat). | Wi-fi/ Smart communication available when paired with qualifying third party 24V thermostats. | N/A | R410A | USA, Canada | 19840 | 2.31 | 2.52 | 23400 | 2.34 | 2.93 | 25590 | 2.34 | 3.2 | 21320 | 2.01 | 3.11 | 27670 | 2.01 | 4.03 | 26550 | 0.78 | 9.98 | 27000 | 2.57 | 3.08 | 27120 | 0.72 | 11.04 | 19150 | 0.67 | 8.38 | 19400 | 2.2 | 2.58 | 19680 | 0.62 | 9.3 | 13210 | 0.51 | 7.59 | 25800 | 3.47 | 2.18 | 25800 | 3.47 | 2.18
07/18/23 | Live | CARRIER | BRYANT HEATING AND COOLING SYSTEMS | PREFERRED VS HP | Singlezone Ducted, Centrally Ducted | 212971399 |  | HRCU-A-CB | 38MURAQ24AB3* | Ducted Indoor Units | CAP**2517AL* | 82*TB36045V14*** |  |  |  | 10.5 | 17.5 | 8.5 | 7.35 | FALSE | FALSE | FALSE |  | 73 | 85 | 85 | TRUE | Integrated | 150 | 1.When the unit power is on/in heating mode,and if the outdoor temperature drops below 3oC for 30 seconds,after running for 25mins, the base pan heater will be actived for 5 minutes. 2. In defrost mode and the outdoor temperature lower 1oC for 10 seconds the base pan heater will be actived and will be 5 mins delay inactive after defrost. | Integrated 24V control allows the system to automatically switch from heating with the heat pump ductless systems to the conventional, electric heat pump, or dual fuel heating system based on a preselected outdoor temperature (when paired with a 24V controlled third party thermostat). | Wi-fi/ Smart communication available when paired with qualifying third party 24V thermostats. | N/A | R410A | USA, Canada | 20690 | 2.3 | 2.64 | 24400 | 2.32 | 3.08 | 26690 | 2.33 | 3.36 | 21820 | 2.01 | 3.18 | 28310 | 2 | 4.15 | 24780 | 0.72 | 10.09 | 25200 | 2.37 | 3.12 | 25310 | 0.66 | 11.24 | 18360 | 0.63 | 8.54 | 18600 | 2.06 | 2.65 | 18870 | 0.58 | 9.53 | 11060 | 0.51 | 6.36 | 21600 | 3.48 | 1.82 | 21600 | 3.48 | 1.82
07/18/23 | Live | CARRIER | BRYANT HEATING AND COOLING SYSTEMS | PREFERRED VS HP | Singlezone Ducted, Centrally Ducted | 212971401 |  | HRCU-A-CB | 38MURAQ24AB3* | Ducted Indoor Units | CAP**3014AL* | 82*TB36045V14*** |  |  |  | 10 | 17 | 8.5 | 7.8 | FALSE | FALSE | FALSE |  | 73 | 91 | 92 | TRUE | Integrated | 150 | 1.When the unit power is on/in heating mode,and if the outdoor temperature drops below 3oC for 30 seconds,after running for 25mins, the base pan heater will be actived for 5 minutes. 2. In defrost mode and the outdoor temperature lower 1oC for 10 seconds the base pan heater will be actived and will be 5 mins delay inactive after defrost. | Integrated 24V control allows the system to automatically switch from heating with the heat pump ductless systems to the conventional, electric heat pump, or dual fuel heating system based on a preselected outdoor temperature (when paired with a 24V controlled third party thermostat). | Wi-fi/ Smart communication available when paired with qualifying third party 24V thermostats. | N/A | R410A | USA, Canada | 20010 | 2.33 | 2.52 | 23600 | 2.36 | 2.93 | 25810 | 2.36 | 3.21 | 21320 | 2.01 | 3.11 | 27670 | 2.01 | 4.03 | 25570 | 0.76 | 9.86 | 26000 | 2.51 | 3.04 | 26110 | 0.7 | 10.93 | 18750 | 0.66 | 8.33 | 19000 | 2.18 | 2.55 | 19270 | 0.61 | 9.26 | 12280 | 0.52 | 6.92 | 24000 | 3.52 | 2 | 24000 | 3.52 | 2
07/18/23 | Live | CARRIER | BRYANT HEATING AND COOLING SYSTEMS | PREFERRED VS HP | Singlezone Ducted, Centrally Ducted | 212971403 |  | HRCU-A-CB | 38MURAQ24AB3* | Ducted Indoor Units | CAP**3017AL* | 82*TB36045V14*** |  |  |  | 10 | 17.5 | 8.5 | 7.85 | FALSE | FALSE | FALSE |  | 72 | 91 | 91 | TRUE | Integrated | 150 | 1.When the unit power is on/in heating mode,and if the outdoor temperature drops below 3oC for 30 seconds,after running for 25mins, the base pan heater will be actived for 5 minutes. 2. In defrost mode and the outdoor temperature lower 1oC for 10 seconds the base pan heater will be actived and will be 5 mins delay inactive after defrost. | Integrated 24V control allows the system to automatically switch from heating with the heat pump ductless systems to the conventional, electric heat pump, or dual fuel heating system based on a preselected outdoor temperature (when paired with a 24V controlled third party thermostat). | Wi-fi/ Smart communication available when paired with qualifying third party 24V thermostats. | N/A | R410A | USA, Canada | 20180 | 2.35 | 2.52 | 23800 | 2.38 | 2.93 | 26030 | 2.38 | 3.21 | 21490 | 2.01 | 3.13 | 27880 | 2 | 4.09 | 25960 | 0.77 | 9.88 | 26400 | 2.53 | 3.06 | 26520 | 0.71 | 10.95 | 18850 | 0.67 | 8.25 | 19100 | 2.19 | 2.56 | 19370 | 0.62 | 9.16 | 12390 | 0.52 | 6.98 | 24200 | 3.51 | 2.02 | 24200 | 3.51 | 2.02
07/18/23 | Live | CARRIER | BRYANT HEATING AND COOLING SYSTEMS | PREFERRED VS HP | Singlezone Ducted, Centrally Ducted | 212971405 |  | HRCU-A-CB | 38MURAQ24AB3* | Ducted Indoor Units | CAP**3617AL* | 82*TB36045V14*** |  |  |  | 10 | 17.5 | 8.5 | 7.75 | FALSE | FALSE | FALSE |  | 72 | 89 | 90 | TRUE | Integrated | 150 | 1.When the unit power is on/in heating mode,and if the outdoor temperature drops below 3oC for 30 seconds,after running for 25mins, the base pan heater will be actived for 5 minutes. 2. In defrost mode and the outdoor temperature lower 1oC for 10 seconds the base pan heater will be actived and will be 5 mins delay inactive after defrost. | Integrated 24V control allows the system to automatically switch from heating with the heat pump ductless systems to the conventional, electric heat pump, or dual fuel heating system based on a preselected outdoor temperature (when paired with a 24V controlled third party thermostat). | Wi-fi/ Smart communication available when paired with qualifying third party 24V thermostats. | N/A | R410A | USA, Canada | 20180 | 2.35 | 2.52 | 23800 | 2.38 | 2.93 | 26030 | 2.38 | 3.21 | 21650 | 2.01 | 3.16 | 28100 | 2.01 | 4.1 | 25760 | 0.76 | 9.93 | 26200 | 2.49 | 3.08 | 26310 | 0.7 | 11.02 | 18850 | 0.66 | 8.37 | 19100 | 2.17 | 2.58 | 19370 | 0.61 | 9.31 | 12080 | 0.52 | 6.81 | 23600 | 3.53 | 1.96 | 23600 | 3.53 | 1.96
07/18/23 | Live | CARRIER | BRYANT HEATING AND COOLING SYSTEMS | PREFERRED VS HP | Singlezone Ducted, Centrally Ducted | 212971407 |  | HRCU-A-CB | 38MURAQ24AB3* | Ducted Indoor Units | CAP**3717AL* | 82*TB36045V14*** |  |  |  | 10 | 17 | 8.5 | 7.45 | FALSE | FALSE | FALSE |  | 74 | 86 | 87 | TRUE | Integrated | 150 | 1.When the unit power is on/in heating mode,and if the outdoor temperature drops below 3oC for 30 seconds,after running for 25mins, the base pan heater will be actived for 5 minutes. 2. In defrost mode and the outdoor temperature lower 1oC for 10 seconds the base pan heater will be actived and will be 5 mins delay inactive after defrost. | Integrated 24V control allows the system to automatically switch from heating with the heat pump ductless systems to the conventional, electric heat pump, or dual fuel heating system based on a preselected outdoor temperature (when paired with a 24V controlled third party thermostat). | Wi-fi/ Smart communication available when paired with qualifying third party 24V thermostats. | N/A | R410A | USA, Canada | 20520 | 2.39 | 2.52 | 24200 | 2.42 | 2.93 | 26470 | 2.42 | 3.21 | 21650 | 2.01 | 3.16 | 28100 | 2 | 4.12 | 24780 | 0.73 | 9.95 | 25200 | 2.4 | 3.08 | 25310 | 0.67 | 11.07 | 18460 | 0.64 | 8.45 | 18700 | 2.09 | 2.62 | 18970 | 0.59 | 9.42 | 11260 | 0.52 | 6.35 | 22000 | 3.5 | 1.84 | 22000 | 3.5 | 1.84
07/18/23 | Live | CARRIER | BRYANT HEATING AND COOLING SYSTEMS | PREFERRED VS HP | Singlezone Ducted, Centrally Ducted | 212971409 |  | HRCU-A-CB | 38MURAQ24AB3* | Ducted Indoor Units | CNPV*2414AL* | 82*TB36045V14*** |  |  |  | 10 | 17 | 8.5 | 8.15 | FALSE | FALSE | FALSE |  | 71 | 91 | 91 | TRUE | Integrated | 150 | 1.When the unit power is on/in heating mode,and if the outdoor temperature drops below 3oC for 30 seconds,after running for 25mins, the base pan heater will be actived for 5 minutes. 2. In defrost mode and the outdoor temperature lower 1oC for 10 seconds the base pan heater will be actived and will be 5 mins delay inactive after defrost. | Integrated 24V control allows the system to automatically switch from heating with the heat pump ductless systems to the conventional, electric heat pump, or dual fuel heating system based on a preselected outdoor temperature (when paired with a 24V controlled third party thermostat). | Wi-fi/ Smart communication available when paired with qualifying third party 24V thermostats. | N/A | R410A | USA, Canada | 19840 | 2.31 | 2.52 | 23400 | 2.34 | 2.93 | 25590 | 2.34 | 3.2 | 21150 | 2.01 | 3.08 | 27460 | 2.01 | 4 | 26550 | 0.77 | 10.11 | 27000 | 2.54 | 3.12 | 27120 | 0.71 | 11.19 | 19150 | 0.66 | 8.5 | 19400 | 2.17 | 2.62 | 19680 | 0.61 | 9.46 | 12690 | 0.52 | 7.15 | 24800 | 3.53 | 2.06 | 24800 | 3.53 | 2.06
07/18/23 | Live | CARRIER | BRYANT HEATING AND COOLING SYSTEMS | PREFERRED VS HP | Singlezone Ducted, Centrally Ducted | 212971411 |  | HRCU-A-CB | 38MURAQ24AB3* | Ducted Indoor Units | CNPV*2417AL* | 82*TB36045V14*** |  |  |  | 10 | 17 | 8.5 | 8.15 | FALSE | FALSE | FALSE |  | 71 | 91 | 91 | TRUE | Integrated | 150 | 1.When the unit power is on/in heating mode,and if the outdoor temperature drops below 3oC for 30 seconds,after running for 25mins, the base pan heater will be actived for 5 minutes. 2. In defrost mode and the outdoor temperature lower 1oC for 10 seconds the base pan heater will be actived and will be 5 mins delay inactive after defrost. | Integrated 24V control allows the system to automatically switch from heating with the heat pump ductless systems to the conventional, electric heat pump, or dual fuel heating system based on a preselected outdoor temperature (when paired with a 24V controlled third party thermostat). | Wi-fi/ Smart communication available when paired with qualifying third party 24V thermostats. | N/A | R410A | USA, Canada | 19840 | 2.31 | 2.52 | 23400 | 2.34 | 2.93 | 25590 | 2.34 | 3.2 | 21150 | 2.01 | 3.08 | 27460 | 2.01 | 4 | 26550 | 0.77 | 10.11 | 27000 | 2.54 | 3.12 | 27120 | 0.71 | 11.19 | 19150 | 0.66 | 8.5 | 19400 | 2.17 | 2.62 | 19680 | 0.61 | 9.46 | 12690 | 0.52 | 7.15 | 24800 | 3.53 | 2.06 | 24800 | 3.53 | 2.06
07/18/23 | Live | CARRIER | BRYANT HEATING AND COOLING SYSTEMS | PREFERRED VS HP | Singlezone Ducted, Centrally Ducted | 212971413 |  | HRCU-A-CB | 38MURAQ24AB3* | Ducted Indoor Units | CNPV*3014AL* | 82*TB36045V14*** |  |  |  | 10.5 | 17 | 8.5 | 7.85 | FALSE | FALSE | FALSE |  | 72 | 91 | 91 | TRUE | Integrated | 150 | 1.When the unit power is on/in heating mode,and if the outdoor temperature drops below 3oC for 30 seconds,after running for 25mins, the base pan heater will be actived for 5 minutes. 2. In defrost mode and the outdoor temperature lower 1oC for 10 seconds the base pan heater will be actived and will be 5 mins delay inactive after defrost. | Integrated 24V control allows the system to automatically switch from heating with the heat pump ductless systems to the conventional, electric heat pump, or dual fuel heating system based on a preselected outdoor temperature (when paired with a 24V controlled third party thermostat). | Wi-fi/ Smart communication available when paired with qualifying third party 24V thermostats. | N/A | R410A | USA, Canada | 20010 | 2.22 | 2.64 | 23600 | 2.25 | 3.07 | 25810 | 2.25 | 3.36 | 21490 | 2.02 | 3.12 | 27880 | 2.02 | 4.04 | 25960 | 0.78 | 9.75 | 26400 | 2.55 | 3.03 | 26520 | 0.71 | 10.95 | 18850 | 0.67 | 8.25 | 19100 | 2.19 | 2.56 | 19370 | 0.62 | 9.16 | 12390 | 0.52 | 6.98 | 24200 | 3.51 | 2.02 | 24200 | 3.51 | 2.02
07/18/23 | Live | CARRIER | BRYANT HEATING AND COOLING SYSTEMS | PREFERRED VS HP | Singlezone Ducted, Centrally Ducted | 212971415 |  | HRCU-A-CB | 38MURAQ24AB3* | Ducted Indoor Units | CNPV*3017AL* | 82*TB36045V14*** |  |  |  | 10.5 | 17 | 8.5 | 7.85 | FALSE | FALSE | FALSE |  | 72 | 90 | 90 | TRUE | Integrated | 150 | 1.When the unit power is on/in heating mode,and if the outdoor temperature drops below 3oC for 30 seconds,after running for 25mins, the base pan heater will be actived for 5 minutes. 2. In defrost mode and the outdoor temperature lower 1oC for 10 seconds the base pan heater will be actived and will be 5 mins delay inactive after defrost. | Integrated 24V control allows the system to automatically switch from heating with the heat pump ductless systems to the conventional, electric heat pump, or dual fuel heating system based on a preselected outdoor temperature (when paired with a 24V controlled third party thermostat). | Wi-fi/ Smart communication available when paired with qualifying third party 24V thermostats. | N/A | R410A | USA, Canada | 20180 | 2.24 | 2.64 | 23800 | 2.27 | 3.07 | 26030 | 2.27 | 3.36 | 21650 | 2.02 | 3.14 | 28100 | 2.02 | 4.08 | 25960 | 0.77 | 9.88 | 26400 | 2.51 | 3.08 | 26520 | 0.7 | 11.1 | 18850 | 0.66 | 8.37 | 19100 | 2.17 | 2.58 | 19370 | 0.61 | 9.31 | 12280 | 0.52 | 6.92 | 24000 | 3.52 | 2 | 24000 | 3.52 | 2
07/18/23 | Live | CARRIER | BRYANT HEATING AND COOLING SYSTEMS | PREFERRED VS HP | Singlezone Ducted, Centrally Ducted | 212971417 |  | HRCU-A-CB | 38MURAQ24AB3* | Ducted Indoor Units | CNPV*3617AL* | 82*TB36045V14*** |  |  |  | 10.5 | 17 | 8.5 | 7.85 | FALSE | FALSE | FALSE |  | 72 | 90 | 90 | TRUE | Integrated | 150 | 1.When the unit power is on/in heating mode,and if the outdoor temperature drops below 3oC for 30 seconds,after running for 25mins, the base pan heater will be actived for 5 minutes. 2. In defrost mode and the outdoor temperature lower 1oC for 10 seconds the base pan heater will be actived and will be 5 mins delay inactive after defrost. | Integrated 24V control allows the system to automatically switch from heating with the heat pump ductless systems to the conventional, electric heat pump, or dual fuel heating system based on a preselected outdoor temperature (when paired with a 24V controlled third party thermostat). | Wi-fi/ Smart communication available when paired with qualifying third party 24V thermostats. | N/A | R410A | USA, Canada | 20180 | 2.24 | 2.64 | 23800 | 2.27 | 3.07 | 26030 | 2.27 | 3.36 | 21650 | 2.02 | 3.14 | 28100 | 2.02 | 4.08 | 25960 | 0.77 | 9.88 | 26400 | 2.51 | 3.08 | 26520 | 0.7 | 11.1 | 18850 | 0.66 | 8.37 | 19100 | 2.17 | 2.58 | 19370 | 0.61 | 9.31 | 12280 | 0.52 | 6.92 | 24000 | 3.52 | 2 | 24000 | 3.52 | 2
07/18/23 | Live | CARRIER | BRYANT HEATING AND COOLING SYSTEMS | PREFERRED VS HP | Singlezone Ducted, Centrally Ducted | 212971622 |  | HRCU-A-CB | 38MURAQ24AB3* | Ducted Indoor Units | CAP**2417AL* | 82*TB48070V17*** |  |  |  | 10 | 17 | 8.5 | 8.35 | FALSE | FALSE | FALSE |  | 71 | 96 | 97 | TRUE | Integrated | 150 | 1.When the unit power is on/in heating mode,and if the outdoor temperature drops below 3oC for 30 seconds,after running for 25mins, the base pan heater will be actived for 5 minutes. 2. In defrost mode and the outdoor temperature lower 1oC for 10 seconds the base pan heater will be actived and will be 5 mins delay inactive after defrost. | Integrated 24V control allows the system to automatically switch from heating with the heat pump ductless systems to the conventional, electric heat pump, or dual fuel heating system based on a preselected outdoor temperature (when paired with a 24V controlled third party thermostat). | Wi-fi/ Smart communication available when paired with qualifying third party 24V thermostats. | N/A | R410A | USA, Canada | 19840 | 2.31 | 2.52 | 23400 | 2.34 | 2.93 | 25590 | 2.34 | 3.2 | 21150 | 2.02 | 3.07 | 27460 | 2.02 | 3.98 | 26550 | 0.79 | 9.85 | 27000 | 2.59 | 3.06 | 27120 | 0.72 | 11.04 | 19150 | 0.68 | 8.25 | 19400 | 2.22 | 2.56 | 19680 | 0.63 | 9.15 | 13410 | 0.51 | 7.71 | 26200 | 3.46 | 2.22 | 26200 | 3.46 | 2.22
07/18/23 | Live | CARRIER | BRYANT HEATING AND COOLING SYSTEMS | PREFERRED VS HP | Singlezone Ducted, Centrally Ducted | 212971633 |  | HRCU-A-CB | 38MURAQ24AB3* | Ducted Indoor Units | CAP**2517AL* | 82*TB48070V17*** |  |  |  | 10 | 17 | 8.5 | 7.35 | FALSE | FALSE | FALSE |  | 73 | 85 | 85 | TRUE | Integrated | 150 | 1.When the unit power is on/in heating mode,and if the outdoor temperature drops below 3oC for 30 seconds,after running for 25mins, the base pan heater will be actived for 5 minutes. 2. In defrost mode and the outdoor temperature lower 1oC for 10 seconds the base pan heater will be actived and will be 5 mins delay inactive after defrost. | Integrated 24V control allows the system to automatically switch from heating with the heat pump ductless systems to the conventional, electric heat pump, or dual fuel heating system based on a preselected outdoor temperature (when paired with a 24V controlled third party thermostat). | Wi-fi/ Smart communication available when paired with qualifying third party 24V thermostats. | N/A | R410A | USA, Canada | 20520 | 2.39 | 2.52 | 24200 | 2.42 | 2.93 | 26470 | 2.42 | 3.21 | 21650 | 2.01 | 3.16 | 28100 | 2.01 | 4.1 | 24780 | 0.73 | 9.95 | 25200 | 2.4 | 3.08 | 25310 | 0.67 | 11.07 | 18360 | 0.63 | 8.54 | 18600 | 2.08 | 2.62 | 18870 | 0.59 | 9.37 | 11060 | 0.51 | 6.36 | 21600 | 3.48 | 1.82 | 21600 | 3.48 | 1.82
07/18/23 | Live | CARRIER | BRYANT HEATING AND COOLING SYSTEMS | PREFERRED VS HP | Singlezone Ducted, Centrally Ducted | 212971644 |  | HRCU-A-CB | 38MURAQ24AB3* | Ducted Indoor Units | CAP**3017AL* | 82*TB48070V17*** |  |  |  | 10 | 17 | 8.5 | 7.8 | FALSE | FALSE | FALSE |  | 73 | 91 | 92 | TRUE | Integrated | 150 | 1.When the unit power is on/in heating mode,and if the outdoor temperature drops below 3oC for 30 seconds,after running for 25mins, the base pan heater will be actived for 5 minutes. 2. In defrost mode and the outdoor temperature lower 1oC for 10 seconds the base pan heater will be actived and will be 5 mins delay inactive after defrost. | Integrated 24V control allows the system to automatically switch from heating with the heat pump ductless systems to the conventional, electric heat pump, or dual fuel heating system based on a preselected outdoor temperature (when paired with a 24V controlled third party thermostat). | Wi-fi/ Smart communication available when paired with qualifying third party 24V thermostats. | N/A | R410A | USA, Canada | 20010 | 2.33 | 2.52 | 23600 | 2.36 | 2.93 | 25810 | 2.36 | 3.21 | 21320 | 2.02 | 3.09 | 27670 | 2.02 | 4.01 | 25570 | 0.76 | 9.86 | 26000 | 2.51 | 3.04 | 26110 | 0.7 | 10.93 | 18850 | 0.67 | 8.25 | 19100 | 2.19 | 2.56 | 19370 | 0.62 | 9.16 | 12280 | 0.52 | 6.92 | 24000 | 3.52 | 2 | 24000 | 3.52 | 2
07/18/23 | Live | CARRIER | BRYANT HEATING AND COOLING SYSTEMS | PREFERRED VS HP | Singlezone Ducted, Centrally Ducted | 212971655 |  | HRCU-A-CB | 38MURAQ24AB3* | Ducted Indoor Units | CAP**3617AL* | 82*TB48070V17*** |  |  |  | 10 | 17 | 8.5 | 7.75 | FALSE | FALSE | FALSE |  | 72 | 90 | 90 | TRUE | Integrated | 150 | 1.When the unit power is on/in heating mode,and if the outdoor temperature drops below 3oC for 30 seconds,after running for 25mins, the base pan heater will be actived for 5 minutes. 2. In defrost mode and the outdoor temperature lower 1oC for 10 seconds the base pan heater will be actived and will be 5 mins delay inactive after defrost. | Integrated 24V control allows the system to automatically switch from heating with the heat pump ductless systems to the conventional, electric heat pump, or dual fuel heating system based on a preselected outdoor temperature (when paired with a 24V controlled third party thermostat). | Wi-fi/ Smart communication available when paired with qualifying third party 24V thermostats. | N/A | R410A | USA, Canada | 20180 | 2.35 | 2.52 | 23800 | 2.38 | 2.93 | 26030 | 2.38 | 3.21 | 21490 | 2.01 | 3.13 | 27880 | 2.01 | 4.07 | 25760 | 0.76 | 9.93 | 26200 | 2.51 | 3.06 | 26310 | 0.7 | 11.02 | 18850 | 0.66 | 8.37 | 19100 | 2.17 | 2.58 | 19370 | 0.61 | 9.31 | 12180 | 0.52 | 6.86 | 23800 | 3.52 | 1.98 | 23800 | 3.52 | 1.98
07/18/23 | Live | CARRIER | BRYANT HEATING AND COOLING SYSTEMS | PREFERRED VS HP | Singlezone Ducted, Centrally Ducted | 212971666 |  | HRCU-A-CB | 38MURAQ24AB3* | Ducted Indoor Units | CAP**3621AL* | 82*TB48070V17*** |  |  |  | 10 | 17 | 8.5 | 7.75 | FALSE | FALSE | FALSE |  | 72 | 89 | 90 | TRUE | Integrated | 150 | 1.When the unit power is on/in heating mode,and if the outdoor temperature drops below 3oC for 30 seconds,after running for 25mins, the base pan heater will be actived for 5 minutes. 2. In defrost mode and the outdoor temperature lower 1oC for 10 seconds the base pan heater will be actived and will be 5 mins delay inactive after defrost. | Integrated 24V control allows the system to automatically switch from heating with the heat pump ductless systems to the conventional, electric heat pump, or dual fuel heating system based on a preselected outdoor temperature (when paired with a 24V controlled third party thermostat). | Wi-fi/ Smart communication available when paired with qualifying third party 24V thermostats. | N/A | R410A | USA, Canada | 20180 | 2.35 | 2.52 | 23800 | 2.38 | 2.93 | 26030 | 2.38 | 3.21 | 21650 | 2.01 | 3.16 | 28100 | 2.01 | 4.1 | 25760 | 0.76 | 9.93 | 26200 | 2.49 | 3.08 | 26310 | 0.7 | 11.02 | 18850 | 0.66 | 8.37 | 19100 | 2.17 | 2.58 | 19370 | 0.61 | 9.31 | 12080 | 0.52 | 6.81 | 23600 | 3.53 | 1.96 | 23600 | 3.53 | 1.96
07/18/23 | Live | CARRIER | BRYANT HEATING AND COOLING SYSTEMS | PREFERRED VS HP | Singlezone Ducted, Centrally Ducted | 212971677 |  | HRCU-A-CB | 38MURAQ24AB3* | Ducted Indoor Units | CAP**3717AL* | 82*TB48070V17*** |  |  |  | 10 | 17 | 8.5 | 7.4 | FALSE | FALSE | FALSE |  | 74 | 86 | 87 | TRUE | Integrated | 150 | 1.When the unit power is on/in heating mode,and if the outdoor temperature drops below 3oC for 30 seconds,after running for 25mins, the base pan heater will be actived for 5 minutes. 2. In defrost mode and the outdoor temperature lower 1oC for 10 seconds the base pan heater will be actived and will be 5 mins delay inactive after defrost. | Integrated 24V control allows the system to automatically switch from heating with the heat pump ductless systems to the conventional, electric heat pump, or dual fuel heating system based on a preselected outdoor temperature (when paired with a 24V controlled third party thermostat). | Wi-fi/ Smart communication available when paired with qualifying third party 24V thermostats. | N/A | R410A | USA, Canada | 20350 | 2.37 | 2.52 | 24000 | 2.4 | 2.93 | 26250 | 2.4 | 3.21 | 21490 | 2.01 | 3.13 | 27880 | 2.01 | 4.07 | 24780 | 0.74 | 9.81 | 25200 | 2.43 | 3.04 | 25310 | 0.68 | 10.91 | 18460 | 0.64 | 8.45 | 18700 | 2.11 | 2.6 | 18970 | 0.6 | 9.27 | 11260 | 0.52 | 6.35 | 22000 | 3.5 | 1.84 | 22000 | 3.5 | 1.84
07/18/23 | Live | CARRIER | BRYANT HEATING AND COOLING SYSTEMS | PREFERRED VS HP | Singlezone Ducted, Centrally Ducted | 212971688 |  | HRCU-A-CB | 38MURAQ24AB3* | Ducted Indoor Units | CAP**3721AL* | 82*TB48070V17*** |  |  |  | 10 | 17.5 | 8.5 | 7.4 | FALSE | FALSE | FALSE |  | 74 | 85 | 85 | TRUE | Integrated | 150 | 1.When the unit power is on/in heating mode,and if the outdoor temperature drops below 3oC for 30 seconds,after running for 25mins, the base pan heater will be actived for 5 minutes. 2. In defrost mode and the outdoor temperature lower 1oC for 10 seconds the base pan heater will be actived and will be 5 mins delay inactive after defrost. | Integrated 24V control allows the system to automatically switch from heating with the heat pump ductless systems to the conventional, electric heat pump, or dual fuel heating system based on a preselected outdoor temperature (when paired with a 24V controlled third party thermostat). | Wi-fi/ Smart communication available when paired with qualifying third party 24V thermostats. | N/A | R410A | USA, Canada | 20520 | 2.39 | 2.52 | 24200 | 2.42 | 2.93 | 26470 | 2.42 | 3.21 | 21980 | 2.02 | 3.19 | 28530 | 2.02 | 4.14 | 24780 | 0.73 | 9.95 | 25200 | 2.38 | 3.1 | 25310 | 0.67 | 11.07 | 18460 | 0.63 | 8.59 | 18700 | 2.08 | 2.63 | 18970 | 0.59 | 9.42 | 11060 | 0.51 | 6.36 | 21600 | 3.48 | 1.82 | 21600 | 3.48 | 1.82
07/18/23 | Live | CARRIER | BRYANT HEATING AND COOLING SYSTEMS | PREFERRED VS HP | Singlezone Ducted, Centrally Ducted | 212971699 |  | HRCU-A-CB | 38MURAQ24AB3* | Ducted Indoor Units | CNPV*2417AL* | 82*TB48070V17*** |  |  |  | 10 | 16.5 | 8.5 | 8.2 | FALSE | FALSE | FALSE |  | 72 | 93 | 94 | TRUE | Integrated | 150 | 1.When the unit power is on/in heating mode,and if the outdoor temperature drops below 3oC for 30 seconds,after running for 25mins, the base pan heater will be actived for 5 minutes. 2. In defrost mode and the outdoor temperature lower 1oC for 10 seconds the base pan heater will be actived and will be 5 mins delay inactive after defrost. | Integrated 24V control allows the system to automatically switch from heating with the heat pump ductless systems to the conventional, electric heat pump, or dual fuel heating system based on a preselected outdoor temperature (when paired with a 24V controlled third party thermostat). | Wi-fi/ Smart communication available when paired with qualifying third party 24V thermostats. | N/A | R410A | USA, Canada | 19670 | 2.29 | 2.52 | 23200 | 2.32 | 2.93 | 25370 | 2.32 | 3.2 | 21150 | 2.03 | 3.05 | 27460 | 2.03 | 3.96 | 26350 | 0.78 | 9.9 | 26800 | 2.55 | 3.08 | 26920 | 0.71 | 11.11 | 19250 | 0.67 | 8.42 | 19500 | 2.2 | 2.6 | 19780 | 0.62 | 9.35 | 12900 | 0.52 | 7.27 | 25200 | 3.52 | 2.1 | 25200 | 3.52 | 2.1
07/18/23 | Live | CARRIER | BRYANT HEATING AND COOLING SYSTEMS | PREFERRED VS HP | Singlezone Ducted, Centrally Ducted | 212971710 |  | HRCU-A-CB | 38MURAQ24AB3* | Ducted Indoor Units | CNPV*3017AL* | 82*TB48070V17*** |  |  |  | 10.5 | 17 | 8.5 | 7.85 | FALSE | FALSE | FALSE |  | 72 | 91 | 91 | TRUE | Integrated | 150 | 1.When the unit power is on/in heating mode,and if the outdoor temperature drops below 3oC for 30 seconds,after running for 25mins, the base pan heater will be actived for 5 minutes. 2. In defrost mode and the outdoor temperature lower 1oC for 10 seconds the base pan heater will be actived and will be 5 mins delay inactive after defrost. | Integrated 24V control allows the system to automatically switch from heating with the heat pump ductless systems to the conventional, electric heat pump, or dual fuel heating system based on a preselected outdoor temperature (when paired with a 24V controlled third party thermostat). | Wi-fi/ Smart communication available when paired with qualifying third party 24V thermostats. | N/A | R410A | USA, Canada | 20010 | 2.22 | 2.64 | 23600 | 2.25 | 3.07 | 25810 | 2.25 | 3.36 | 21490 | 2.02 | 3.12 | 27880 | 2.02 | 4.04 | 25960 | 0.78 | 9.75 | 26400 | 2.55 | 3.03 | 26520 | 0.71 | 10.95 | 18850 | 0.67 | 8.25 | 19100 | 2.19 | 2.56 | 19370 | 0.62 | 9.16 | 12390 | 0.52 | 6.98 | 24200 | 3.51 | 2.02 | 24200 | 3.51 | 2.02
07/18/23 | Live | CARRIER | BRYANT HEATING AND COOLING SYSTEMS | PREFERRED VS HP | Singlezone Ducted, Centrally Ducted | 212971721 |  | HRCU-A-CB | 38MURAQ24AB3* | Ducted Indoor Units | CNPV*3617AL* | 82*TB48070V17*** |  |  |  | 10.5 | 17 | 8.5 | 7.85 | FALSE | FALSE | FALSE |  | 72 | 91 | 91 | TRUE | Integrated | 150 | 1.When the unit power is on/in heating mode,and if the outdoor temperature drops below 3oC for 30 seconds,after running for 25mins, the base pan heater will be actived for 5 minutes. 2. In defrost mode and the outdoor temperature lower 1oC for 10 seconds the base pan heater will be actived and will be 5 mins delay inactive after defrost. | Integrated 24V control allows the system to automatically switch from heating with the heat pump ductless systems to the conventional, electric heat pump, or dual fuel heating system based on a preselected outdoor temperature (when paired with a 24V controlled third party thermostat). | Wi-fi/ Smart communication available when paired with qualifying third party 24V thermostats. | N/A | R410A | USA, Canada | 20010 | 2.22 | 2.64 | 23600 | 2.25 | 3.07 | 25810 | 2.25 | 3.36 | 21490 | 2.02 | 3.12 | 27880 | 2.02 | 4.04 | 25960 | 0.78 | 9.75 | 26400 | 2.55 | 3.03 | 26520 | 0.71 | 10.95 | 18850 | 0.67 | 8.25 | 19100 | 2.19 | 2.56 | 19370 | 0.62 | 9.16 | 12390 | 0.52 | 6.98 | 24200 | 3.51 | 2.02 | 24200 | 3.51 | 2.02
07/18/23 | Live | CARRIER | BRYANT HEATING AND COOLING SYSTEMS | PREFERRED VS HP | Singlezone Ducted, Centrally Ducted | 212971732 |  | HRCU-A-CB | 38MURAQ24AB3* | Ducted Indoor Units | CNPV*3621AL* | 82*TB48070V17*** |  |  |  | 10.5 | 17 | 8.5 | 7.85 | FALSE | FALSE | FALSE |  | 72 | 91 | 91 | TRUE | Integrated | 150 | 1.When the unit power is on/in heating mode,and if the outdoor temperature drops below 3oC for 30 seconds,after running for 25mins, the base pan heater will be actived for 5 minutes. 2. In defrost mode and the outdoor temperature lower 1oC for 10 seconds the base pan heater will be actived and will be 5 mins delay inactive after defrost. | Integrated 24V control allows the system to automatically switch from heating with the heat pump ductless systems to the conventional, electric heat pump, or dual fuel heating system based on a preselected outdoor temperature (when paired with a 24V controlled third party thermostat). | Wi-fi/ Smart communication available when paired with qualifying third party 24V thermostats. | N/A | R410A | USA, Canada | 20010 | 2.22 | 2.64 | 23600 | 2.25 | 3.07 | 25810 | 2.25 | 3.36 | 21490 | 2.02 | 3.12 | 27880 | 2.02 | 4.04 | 25960 | 0.77 | 9.88 | 26400 | 2.53 | 3.06 | 26520 | 0.71 | 10.95 | 18850 | 0.67 | 8.25 | 19100 | 2.19 | 2.56 | 19370 | 0.62 | 9.16 | 12390 | 0.52 | 6.98 | 24200 | 3.55 | 2 | 24200 | 3.55 | 2
07/18/23 | Live | CARRIER | BRYANT HEATING AND COOLING SYSTEMS | PREFERRED VS HP | Singlezone Ducted, Centrally Ducted | 212971976 |  | HRCU-A-CB | 38MURAQ24AB3* | Ducted Indoor Units | CAP**2417AL* | 82*TB48090V17*** |  |  |  | 10 | 17 | 8.5 | 8.45 | FALSE | FALSE | FALSE |  | 72 | 101 | 101 | TRUE | Integrated | 150 | 1.When the unit power is on/in heating mode,and if the outdoor temperature drops below 3oC for 30 seconds,after running for 25mins, the base pan heater will be actived for 5 minutes. 2. In defrost mode and the outdoor temperature lower 1oC for 10 seconds the base pan heater will be actived and will be 5 mins delay inactive after defrost. | Integrated 24V control allows the system to automatically switch from heating with the heat pump ductless systems to the conventional, electric heat pump, or dual fuel heating system based on a preselected outdoor temperature (when paired with a 24V controlled third party thermostat). | Wi-fi/ Smart communication available when paired with qualifying third party 24V thermostats. | N/A | R410A | USA, Canada | 19670 | 2.29 | 2.52 | 23200 | 2.32 | 2.93 | 25370 | 2.32 | 3.2 | 20990 | 2.01 | 3.06 | 27240 | 2.01 | 3.97 | 26350 | 0.8 | 9.65 | 26800 | 2.62 | 3 | 26920 | 0.73 | 10.81 | 19150 | 0.68 | 8.25 | 19400 | 2.24 | 2.54 | 19680 | 0.63 | 9.15 | 13920 | 0.51 | 8 | 27200 | 3.44 | 2.32 | 27200 | 3.44 | 2.32
07/18/23 | Live | CARRIER | BRYANT HEATING AND COOLING SYSTEMS | PREFERRED VS HP | Singlezone Ducted, Centrally Ducted | 212971980 |  | HRCU-A-CB | 38MURAQ24AB3* | Ducted Indoor Units | CAP**2517AL* | 82*TB48090V17*** |  |  |  | 10 | 17 | 8.5 | 7.4 | FALSE | FALSE | FALSE |  | 74 | 85 | 85 | TRUE | Integrated | 150 | 1.When the unit power is on/in heating mode,and if the outdoor temperature drops below 3oC for 30 seconds,after running for 25mins, the base pan heater will be actived for 5 minutes. 2. In defrost mode and the outdoor temperature lower 1oC for 10 seconds the base pan heater will be actived and will be 5 mins delay inactive after defrost. | Integrated 24V control allows the system to automatically switch from heating with the heat pump ductless systems to the conventional, electric heat pump, or dual fuel heating system based on a preselected outdoor temperature (when paired with a 24V controlled third party thermostat). | Wi-fi/ Smart communication available when paired with qualifying third party 24V thermostats. | N/A | R410A | USA, Canada | 20690 | 2.41 | 2.52 | 24400 | 2.44 | 2.93 | 26690 | 2.44 | 3.21 | 21650 | 2.01 | 3.16 | 28100 | 2.01 | 4.1 | 24780 | 0.72 | 10.09 | 25200 | 2.37 | 3.12 | 25310 | 0.66 | 11.24 | 18460 | 0.63 | 8.59 | 18700 | 2.08 | 2.63 | 18970 | 0.59 | 9.42 | 11060 | 0.51 | 6.36 | 21600 | 3.48 | 1.82 | 21600 | 3.48 | 1.82
07/18/23 | Live | CARRIER | BRYANT HEATING AND COOLING SYSTEMS | PREFERRED VS HP | Singlezone Ducted, Centrally Ducted | 212971984 |  | HRCU-A-CB | 38MURAQ24AB3* | Ducted Indoor Units | CAP**3017AL* | 82*TB48090V17*** |  |  |  | 10 | 17 | 8.5 | 7.95 | FALSE | FALSE | FALSE |  | 72 | 94 | 94 | TRUE | Integrated | 150 | 1.When the unit power is on/in heating mode,and if the outdoor temperature drops below 3oC for 30 seconds,after running for 25mins, the base pan heater will be actived for 5 minutes. 2. In defrost mode and the outdoor temperature lower 1oC for 10 seconds the base pan heater will be actived and will be 5 mins delay inactive after defrost. | Integrated 24V control allows the system to automatically switch from heating with the heat pump ductless systems to the conventional, electric heat pump, or dual fuel heating system based on a preselected outdoor temperature (when paired with a 24V controlled third party thermostat). | Wi-fi/ Smart communication available when paired with qualifying third party 24V thermostats. | N/A | R410A | USA, Canada | 19840 | 2.31 | 2.52 | 23400 | 2.34 | 2.93 | 25590 | 2.34 | 3.2 | 21150 | 2.01 | 3.08 | 27460 | 2 | 4.02 | 25760 | 0.78 | 9.68 | 26200 | 2.56 | 3 | 26310 | 0.72 | 10.71 | 18850 | 0.67 | 8.25 | 19100 | 2.2 | 2.54 | 19370 | 0.62 | 9.16 | 12690 | 0.51 | 7.29 | 24800 | 3.49 | 2.08 | 24800 | 3.49 | 2.08
07/18/23 | Live | CARRIER | BRYANT HEATING AND COOLING SYSTEMS | PREFERRED VS HP | Singlezone Ducted, Centrally Ducted | 212971988 |  | HRCU-A-CB | 38MURAQ24AB3* | Ducted Indoor Units | CAP**3617AL* | 82*TB48090V17*** |  |  |  | 10 | 17 | 8.5 | 7.85 | FALSE | FALSE | FALSE |  | 72 | 91 | 92 | TRUE | Integrated | 150 | 1.When the unit power is on/in heating mode,and if the outdoor temperature drops below 3oC for 30 seconds,after running for 25mins, the base pan heater will be actived for 5 minutes. 2. In defrost mode and the outdoor temperature lower 1oC for 10 seconds the base pan heater will be actived and will be 5 mins delay inactive after defrost. | Integrated 24V control allows the system to automatically switch from heating with the heat pump ductless systems to the conventional, electric heat pump, or dual fuel heating system based on a preselected outdoor temperature (when paired with a 24V controlled third party thermostat). | Wi-fi/ Smart communication available when paired with qualifying third party 24V thermostats. | N/A | R410A | USA, Canada | 20010 | 2.33 | 2.52 | 23600 | 2.36 | 2.93 | 25810 | 2.36 | 3.21 | 21320 | 2.01 | 3.11 | 27670 | 2 | 4.05 | 25760 | 0.78 | 9.68 | 26200 | 2.54 | 3.02 | 26310 | 0.71 | 10.86 | 18750 | 0.66 | 8.33 | 19000 | 2.18 | 2.55 | 19270 | 0.61 | 9.26 | 12390 | 0.52 | 6.98 | 24200 | 3.55 | 2 | 24200 | 3.55 | 2
07/18/23 | Live | CARRIER | BRYANT HEATING AND COOLING SYSTEMS | PREFERRED VS HP | Singlezone Ducted, Centrally Ducted | 212971992 |  | HRCU-A-CB | 38MURAQ24AB3* | Ducted Indoor Units | CAP**3621AL* | 82*TB48090V17*** |  |  |  | 10 | 17 | 8.5 | 7.8 | FALSE | FALSE | FALSE |  | 72 | 91 | 91 | TRUE | Integrated | 150 | 1.When the unit power is on/in heating mode,and if the outdoor temperature drops below 3oC for 30 seconds,after running for 25mins, the base pan heater will be actived for 5 minutes. 2. In defrost mode and the outdoor temperature lower 1oC for 10 seconds the base pan heater will be actived and will be 5 mins delay inactive after defrost. | Integrated 24V control allows the system to automatically switch from heating with the heat pump ductless systems to the conventional, electric heat pump, or dual fuel heating system based on a preselected outdoor temperature (when paired with a 24V controlled third party thermostat). | Wi-fi/ Smart communication available when paired with qualifying third party 24V thermostats. | N/A | R410A | USA, Canada | 20010 | 2.33 | 2.52 | 23600 | 2.36 | 2.93 | 25810 | 2.36 | 3.21 | 21490 | 2.01 | 3.13 | 27880 | 2.01 | 4.07 | 25760 | 0.77 | 9.8 | 26200 | 2.53 | 3.03 | 26310 | 0.71 | 10.86 | 18750 | 0.66 | 8.33 | 19000 | 2.18 | 2.55 | 19270 | 0.61 | 9.26 | 12280 | 0.52 | 6.92 | 24000 | 3.52 | 2 | 24000 | 3.52 | 2
07/18/23 | Live | CARRIER | BRYANT HEATING AND COOLING SYSTEMS | PREFERRED VS HP | Singlezone Ducted, Centrally Ducted | 212971996 |  | HRCU-A-CB | 38MURAQ24AB3* | Ducted Indoor Units | CAP**3717AL* | 82*TB48090V17*** |  |  |  | 10 | 17 | 8.5 | 7.4 | FALSE | FALSE | FALSE |  | 74 | 86 | 87 | TRUE | Integrated | 150 | 1.When the unit power is on/in heating mode,and if the outdoor temperature drops below 3oC for 30 seconds,after running for 25mins, the base pan heater will be actived for 5 minutes. 2. In defrost mode and the outdoor temperature lower 1oC for 10 seconds the base pan heater will be actived and will be 5 mins delay inactive after defrost. | Integrated 24V control allows the system to automatically switch from heating with the heat pump ductless systems to the conventional, electric heat pump, or dual fuel heating system based on a preselected outdoor temperature (when paired with a 24V controlled third party thermostat). | Wi-fi/ Smart communication available when paired with qualifying third party 24V thermostats. | N/A | R410A | USA, Canada | 20520 | 2.39 | 2.52 | 24200 | 2.42 | 2.93 | 26470 | 2.42 | 3.21 | 21650 | 2.02 | 3.14 | 28100 | 2.02 | 4.08 | 24780 | 0.74 | 9.81 | 25200 | 2.41 | 3.06 | 25310 | 0.68 | 10.91 | 18560 | 0.64 | 8.5 | 18800 | 2.12 | 2.6 | 19070 | 0.6 | 9.31 | 11260 | 0.52 | 6.35 | 22000 | 3.5 | 1.84 | 22000 | 3.5 | 1.84
07/18/23 | Live | CARRIER | BRYANT HEATING AND COOLING SYSTEMS | PREFERRED VS HP | Singlezone Ducted, Centrally Ducted | 212972000 |  | HRCU-A-CB | 38MURAQ24AB3* | Ducted Indoor Units | CAP**3721AL* | 82*TB48090V17*** |  |  |  | 10 | 17.5 | 8.5 | 7.4 | FALSE | FALSE | FALSE |  | 73 | 86 | 86 | TRUE | Integrated | 150 | 1.When the unit power is on/in heating mode,and if the outdoor temperature drops below 3oC for 30 seconds,after running for 25mins, the base pan heater will be actived for 5 minutes. 2. In defrost mode and the outdoor temperature lower 1oC for 10 seconds the base pan heater will be actived and will be 5 mins delay inactive after defrost. | Integrated 24V control allows the system to automatically switch from heating with the heat pump ductless systems to the conventional, electric heat pump, or dual fuel heating system based on a preselected outdoor temperature (when paired with a 24V controlled third party thermostat). | Wi-fi/ Smart communication available when paired with qualifying third party 24V thermostats. | N/A | R410A | USA, Canada | 20350 | 2.37 | 2.52 | 24000 | 2.4 | 2.93 | 26250 | 2.4 | 3.21 | 21820 | 2.02 | 3.17 | 28310 | 2.01 | 4.13 | 24780 | 0.74 | 9.81 | 25200 | 2.43 | 3.04 | 25310 | 0.68 | 10.91 | 18360 | 0.64 | 8.41 | 18600 | 2.1 | 2.6 | 18870 | 0.59 | 9.37 | 11160 | 0.52 | 6.29 | 21800 | 3.51 | 1.82 | 21800 | 3.51 | 1.82
07/18/23 | Live | CARRIER | BRYANT HEATING AND COOLING SYSTEMS | PREFERRED VS HP | Singlezone Ducted, Centrally Ducted | 212972004 |  | HRCU-A-CB | 38MURAQ24AB3* | Ducted Indoor Units | CNPV*2417AL* | 82*TB48090V17*** |  |  |  | 10 | 16.5 | 8.5 | 8.15 | FALSE | FALSE | FALSE |  | 72 | 92 | 92 | TRUE | Integrated | 150 | 1.When the unit power is on/in heating mode,and if the outdoor temperature drops below 3oC for 30 seconds,after running for 25mins, the base pan heater will be actived for 5 minutes. 2. In defrost mode and the outdoor temperature lower 1oC for 10 seconds the base pan heater will be actived and will be 5 mins delay inactive after defrost. | Integrated 24V control allows the system to automatically switch from heating with the heat pump ductless systems to the conventional, electric heat pump, or dual fuel heating system based on a preselected outdoor temperature (when paired with a 24V controlled third party thermostat). | Wi-fi/ Smart communication available when paired with qualifying third party 24V thermostats. | N/A | R410A | USA, Canada | 19840 | 2.31 | 2.52 | 23400 | 2.34 | 2.93 | 25590 | 2.34 | 3.2 | 21150 | 2.03 | 3.05 | 27460 | 2.03 | 3.96 | 26550 | 0.78 | 9.98 | 27000 | 2.55 | 3.1 | 27120 | 0.71 | 11.19 | 19250 | 0.66 | 8.55 | 19500 | 2.18 | 2.62 | 19780 | 0.62 | 9.35 | 12800 | 0.52 | 7.21 | 25000 | 3.56 | 2.06 | 25000 | 3.56 | 2.06
07/18/23 | Live | CARRIER | BRYANT HEATING AND COOLING SYSTEMS | PREFERRED VS HP | Singlezone Ducted, Centrally Ducted | 212972008 |  | HRCU-A-CB | 38MURAQ24AB3* | Ducted Indoor Units | CNPV*3017AL* | 82*TB48090V17*** |  |  |  | 10 | 17 | 8.5 | 7.95 | FALSE | FALSE | FALSE |  | 72 | 93 | 93 | TRUE | Integrated | 150 | 1.When the unit power is on/in heating mode,and if the outdoor temperature drops below 3oC for 30 seconds,after running for 25mins, the base pan heater will be actived for 5 minutes. 2. In defrost mode and the outdoor temperature lower 1oC for 10 seconds the base pan heater will be actived and will be 5 mins delay inactive after defrost. | Integrated 24V control allows the system to automatically switch from heating with the heat pump ductless systems to the conventional, electric heat pump, or dual fuel heating system based on a preselected outdoor temperature (when paired with a 24V controlled third party thermostat). | Wi-fi/ Smart communication available when paired with qualifying third party 24V thermostats. | N/A | R410A | USA, Canada | 19840 | 2.31 | 2.52 | 23400 | 2.34 | 2.93 | 25590 | 2.34 | 3.2 | 21320 | 2.02 | 3.09 | 27670 | 2.02 | 4.01 | 25760 | 0.78 | 9.68 | 26200 | 2.56 | 3 | 26310 | 0.72 | 10.71 | 18850 | 0.67 | 8.25 | 19100 | 2.2 | 2.54 | 19370 | 0.62 | 9.16 | 12590 | 0.52 | 7.1 | 24600 | 3.5 | 2.06 | 24600 | 3.5 | 2.06
07/18/23 | Live | CARRIER | BRYANT HEATING AND COOLING SYSTEMS | PREFERRED VS HP | Singlezone Ducted, Centrally Ducted | 212972012 |  | HRCU-A-CB | 38MURAQ24AB3* | Ducted Indoor Units | CNPV*3617AL* | 82*TB48090V17*** |  |  |  | 10 | 17 | 8.5 | 7.95 | FALSE | FALSE | FALSE |  | 72 | 93 | 93 | TRUE | Integrated | 150 | 1.When the unit power is on/in heating mode,and if the outdoor temperature drops below 3oC for 30 seconds,after running for 25mins, the base pan heater will be actived for 5 minutes. 2. In defrost mode and the outdoor temperature lower 1oC for 10 seconds the base pan heater will be actived and will be 5 mins delay inactive after defrost. | Integrated 24V control allows the system to automatically switch from heating with the heat pump ductless systems to the conventional, electric heat pump, or dual fuel heating system based on a preselected outdoor temperature (when paired with a 24V controlled third party thermostat). | Wi-fi/ Smart communication available when paired with qualifying third party 24V thermostats. | N/A | R410A | USA, Canada | 19840 | 2.31 | 2.52 | 23400 | 2.34 | 2.93 | 25590 | 2.34 | 3.2 | 21320 | 2.02 | 3.09 | 27670 | 2.02 | 4.01 | 25760 | 0.78 | 9.68 | 26200 | 2.56 | 3 | 26310 | 0.72 | 10.71 | 18850 | 0.67 | 8.25 | 19100 | 2.2 | 2.54 | 19370 | 0.62 | 9.16 | 12590 | 0.52 | 7.1 | 24600 | 3.5 | 2.06 | 24600 | 3.5 | 2.06
07/18/23 | Live | CARRIER | BRYANT HEATING AND COOLING SYSTEMS | PREFERRED VS HP | Singlezone Ducted, Centrally Ducted | 212972016 |  | HRCU-A-CB | 38MURAQ24AB3* | Ducted Indoor Units | CNPV*3621AL* | 82*TB48090V17*** |  |  |  | 10 | 17 | 8.5 | 7.95 | FALSE | FALSE | FALSE |  | 72 | 93 | 93 | TRUE | Integrated | 150 | 1.When the unit power is on/in heating mode,and if the outdoor temperature drops below 3oC for 30 seconds,after running for 25mins, the base pan heater will be actived for 5 minutes. 2. In defrost mode and the outdoor temperature lower 1oC for 10 seconds the base pan heater will be actived and will be 5 mins delay inactive after defrost. | Integrated 24V control allows the system to automatically switch from heating with the heat pump ductless systems to the conventional, electric heat pump, or dual fuel heating system based on a preselected outdoor temperature (when paired with a 24V controlled third party thermostat). | Wi-fi/ Smart communication available when paired with qualifying third party 24V thermostats. | N/A | R410A | USA, Canada | 19840 | 2.31 | 2.52 | 23400 | 2.34 | 2.93 | 25590 | 2.34 | 3.2 | 21320 | 2.02 | 3.09 | 27670 | 2.02 | 4.01 | 25760 | 0.78 | 9.68 | 26200 | 2.56 | 3 | 26310 | 0.72 | 10.71 | 18850 | 0.67 | 8.25 | 19100 | 2.2 | 2.54 | 19370 | 0.62 | 9.16 | 12590 | 0.52 | 7.1 | 24600 | 3.5 | 2.06 | 24600 | 3.5 | 2.06
07/18/23 | Live | CARRIER | BRYANT HEATING AND COOLING SYSTEMS | PREFERRED VS HP | Singlezone Ducted, Centrally Ducted | 212972121 |  | HRCU-A-CB | 38MURAQ24AB3* | Ducted Indoor Units | CAP**3621AL* | 82*TB60090V21*** |  |  |  | 10 | 17 | 8.5 | 7.8 | FALSE | FALSE | FALSE |  | 72 | 91 | 91 | TRUE | Integrated | 150 | 1.When the unit power is on/in heating mode,and if the outdoor temperature drops below 3oC for 30 seconds,after running for 25mins, the base pan heater will be actived for 5 minutes. 2. In defrost mode and the outdoor temperature lower 1oC for 10 seconds the base pan heater will be actived and will be 5 mins delay inactive after defrost. | Integrated 24V control allows the system to automatically switch from heating with the heat pump ductless systems to the conventional, electric heat pump, or dual fuel heating system based on a preselected outdoor temperature (when paired with a 24V controlled third party thermostat). | Wi-fi/ Smart communication available when paired with qualifying third party 24V thermostats. | N/A | R410A | USA, Canada | 20010 | 2.33 | 2.52 | 23600 | 2.36 | 2.93 | 25810 | 2.36 | 3.21 | 21490 | 2.01 | 3.13 | 27880 | 2.01 | 4.07 | 25760 | 0.77 | 9.8 | 26200 | 2.53 | 3.03 | 26310 | 0.71 | 10.86 | 18850 | 0.66 | 8.37 | 19100 | 2.17 | 2.58 | 19370 | 0.61 | 9.31 | 12280 | 0.52 | 6.92 | 24000 | 3.55 | 1.98 | 24000 | 3.55 | 1.98
07/18/23 | Live | CARRIER | BRYANT HEATING AND COOLING SYSTEMS | PREFERRED VS HP | Singlezone Ducted, Centrally Ducted | 212972132 |  | HRCU-A-CB | 38MURAQ24AB3* | Ducted Indoor Units | CAP**3721AL* | 82*TB60090V21*** |  |  |  | 10.5 | 17 | 8.5 | 7.4 | FALSE | FALSE | FALSE |  | 73 | 83 | 83 | TRUE | Integrated | 150 | 1.When the unit power is on/in heating mode,and if the outdoor temperature drops below 3oC for 30 seconds,after running for 25mins, the base pan heater will be actived for 5 minutes. 2. In defrost mode and the outdoor temperature lower 1oC for 10 seconds the base pan heater will be actived and will be 5 mins delay inactive after defrost. | Integrated 24V control allows the system to automatically switch from heating with the heat pump ductless systems to the conventional, electric heat pump, or dual fuel heating system based on a preselected outdoor temperature (when paired with a 24V controlled third party thermostat). | Wi-fi/ Smart communication available when paired with qualifying third party 24V thermostats. | N/A | R410A | USA, Canada | 21030 | 2.33 | 2.65 | 24800 | 2.36 | 3.08 | 27120 | 2.37 | 3.35 | 22480 | 2.05 | 3.21 | 29170 | 2.04 | 4.19 | 25170 | 0.71 | 10.39 | 25600 | 2.33 | 3.22 | 25710 | 0.65 | 11.59 | 18650 | 0.63 | 8.68 | 18900 | 2.07 | 2.68 | 19170 | 0.58 | 9.69 | 10950 | 0.51 | 6.29 | 21400 | 3.48 | 1.8 | 21400 | 3.48 | 1.8
07/18/23 | Live | CARRIER | BRYANT HEATING AND COOLING SYSTEMS | PREFERRED VS HP | Singlezone Ducted, Centrally Ducted | 212972143 |  | HRCU-A-CB | 38MURAQ24AB3* | Ducted Indoor Units | CNPV*3621AL* | 82*TB60090V21*** |  |  |  | 10 | 17 | 8.5 | 7.95 | FALSE | FALSE | FALSE |  | 72 | 93 | 93 | TRUE | Integrated | 150 | 1.When the unit power is on/in heating mode,and if the outdoor temperature drops below 3oC for 30 seconds,after running for 25mins, the base pan heater will be actived for 5 minutes. 2. In defrost mode and the outdoor temperature lower 1oC for 10 seconds the base pan heater will be actived and will be 5 mins delay inactive after defrost. | Integrated 24V control allows the system to automatically switch from heating with the heat pump ductless systems to the conventional, electric heat pump, or dual fuel heating system based on a preselected outdoor temperature (when paired with a 24V controlled third party thermostat). | Wi-fi/ Smart communication available when paired with qualifying third party 24V thermostats. | N/A | R410A | USA, Canada | 19840 | 2.31 | 2.52 | 23400 | 2.34 | 2.93 | 25590 | 2.34 | 3.2 | 21320 | 2.02 | 3.09 | 27670 | 2.02 | 4.01 | 25760 | 0.78 | 9.68 | 26200 | 2.56 | 3 | 26310 | 0.72 | 10.71 | 18850 | 0.67 | 8.25 | 19100 | 2.2 | 2.54 | 19370 | 0.62 | 9.16 | 12590 | 0.52 | 7.1 | 24600 | 3.5 | 2.06 | 24600 | 3.5 | 2.06
07/18/23 | Live | CARRIER | BRYANT HEATING AND COOLING SYSTEMS | PREFERRED VS HP | Singlezone Ducted, Centrally Ducted | 212972399 |  | HRCU-A-CB | 38MURAQ24AB3* | Ducted Indoor Units | CAP**3621AL* | 82*TB66110V21*** |  |  |  | 10 | 17.5 | 8.5 | 7.7 | FALSE | FALSE | FALSE |  | 72 | 87 | 87 | TRUE | Integrated | 150 | 1.When the unit power is on/in heating mode,and if the outdoor temperature drops below 3oC for 30 seconds,after running for 25mins, the base pan heater will be actived for 5 minutes. 2. In defrost mode and the outdoor temperature lower 1oC for 10 seconds the base pan heater will be actived and will be 5 mins delay inactive after defrost. | Integrated 24V control allows the system to automatically switch from heating with the heat pump ductless systems to the conventional, electric heat pump, or dual fuel heating system based on a preselected outdoor temperature (when paired with a 24V controlled third party thermostat). | Wi-fi/ Smart communication available when paired with qualifying third party 24V thermostats. | N/A | R410A | USA, Canada | 20350 | 2.37 | 2.52 | 24000 | 2.4 | 2.93 | 26250 | 2.4 | 3.21 | 21820 | 2.02 | 3.17 | 28310 | 2.02 | 4.11 | 25960 | 0.75 | 10.14 | 26400 | 2.46 | 3.15 | 26520 | 0.69 | 11.26 | 18850 | 0.65 | 8.5 | 19100 | 2.15 | 2.6 | 19370 | 0.61 | 9.31 | 11880 | 0.52 | 6.7 | 23200 | 3.5 | 1.94 | 23200 | 3.5 | 1.94
07/18/23 | Live | CARRIER | BRYANT HEATING AND COOLING SYSTEMS | PREFERRED VS HP | Singlezone Ducted, Centrally Ducted | 212972411 |  | HRCU-A-CB | 38MURAQ24AB3* | Ducted Indoor Units | CAP**3721AL* | 82*TB66110V21*** |  |  |  | 10.5 | 17.5 | 8.5 | 7.4 | FALSE | FALSE | FALSE |  | 74 | 84 | 85 | TRUE | Integrated | 150 | 1.When the unit power is on/in heating mode,and if the outdoor temperature drops below 3oC for 30 seconds,after running for 25mins, the base pan heater will be actived for 5 minutes. 2. In defrost mode and the outdoor temperature lower 1oC for 10 seconds the base pan heater will be actived and will be 5 mins delay inactive after defrost. | Integrated 24V control allows the system to automatically switch from heating with the heat pump ductless systems to the conventional, electric heat pump, or dual fuel heating system based on a preselected outdoor temperature (when paired with a 24V controlled third party thermostat). | Wi-fi/ Smart communication available when paired with qualifying third party 24V thermostats. | N/A | R410A | USA, Canada | 20690 | 2.3 | 2.64 | 24400 | 2.32 | 3.08 | 26690 | 2.33 | 3.36 | 22150 | 2.03 | 3.2 | 28740 | 2.03 | 4.15 | 24980 | 0.72 | 10.17 | 25400 | 2.37 | 3.14 | 25510 | 0.66 | 11.33 | 18560 | 0.64 | 8.5 | 18800 | 2.09 | 2.64 | 19070 | 0.59 | 9.47 | 11060 | 0.52 | 6.23 | 21600 | 3.52 | 1.8 | 21600 | 3.52 | 1.8
07/18/23 | Live | CARRIER | BRYANT HEATING AND COOLING SYSTEMS | PREFERRED VS HP | Singlezone Ducted, Centrally Ducted | 212972423 |  | HRCU-A-CB | 38MURAQ24AB3* | Ducted Indoor Units | CNPV*3621AL* | 82*TB66110V21*** |  |  |  | 10.5 | 17 | 8.5 | 7.8 | FALSE | FALSE | FALSE |  | 72 | 90 | 90 | TRUE | Integrated | 150 | 1.When the unit power is on/in heating mode,and if the outdoor temperature drops below 3oC for 30 seconds,after running for 25mins, the base pan heater will be actived for 5 minutes. 2. In defrost mode and the outdoor temperature lower 1oC for 10 seconds the base pan heater will be actived and will be 5 mins delay inactive after defrost. | Integrated 24V control allows the system to automatically switch from heating with the heat pump ductless systems to the conventional, electric heat pump, or dual fuel heating system based on a preselected outdoor temperature (when paired with a 24V controlled third party thermostat). | Wi-fi/ Smart communication available when paired with qualifying third party 24V thermostats. | N/A | R410A | USA, Canada | 20180 | 2.24 | 2.64 | 23800 | 2.27 | 3.07 | 26030 | 2.27 | 3.36 | 21650 | 2.03 | 3.13 | 28100 | 2.03 | 4.06 | 25960 | 0.77 | 9.88 | 26400 | 2.51 | 3.08 | 26520 | 0.7 | 11.1 | 18950 | 0.66 | 8.41 | 19200 | 2.18 | 2.58 | 19470 | 0.62 | 9.2 | 12280 | 0.52 | 6.92 | 24000 | 3.55 | 1.98 | 24000 | 3.55 | 1.98
07/18/23 | Live | CARRIER | BRYANT HEATING AND COOLING SYSTEMS | PREFERRED VS HP | Singlezone Ducted, Centrally Ducted | 212972893 |  | HRCU-A-CB | 38MURAQ24AB3* | Ducted Indoor Units | CAP**2414AL* | 926SB30040V14*** |  |  |  | 9.5 | 16 | 8.5 | 8.35 | FALSE | FALSE | FALSE |  | 72 | 98 | 99 | TRUE | Integrated | 150 | 1.When the unit power is on/in heating mode,and if the outdoor temperature drops below 3oC for 30 seconds,after running for 25mins, the base pan heater will be actived for 5 minutes. 2. In defrost mode and the outdoor temperature lower 1oC for 10 seconds the base pan heater will be actived and will be 5 mins delay inactive after defrost. | Integrated 24V control allows the system to automatically switch from heating with the heat pump ductless systems to the conventional, electric heat pump, or dual fuel heating system based on a preselected outdoor temperature (when paired with a 24V controlled third party thermostat). | Wi-fi/ Smart communication available when paired with qualifying third party 24V thermostats. | N/A | R410A | USA, Canada | 19670 | 2.41 | 2.39 | 23200 | 2.44 | 2.79 | 25370 | 2.45 | 3.03 | 20990 | 2.05 | 3 | 27240 | 2.05 | 3.89 | 26550 | 0.8 | 9.73 | 27000 | 2.64 | 3 | 27120 | 0.74 | 10.74 | 19250 | 0.69 | 8.18 | 19500 | 2.27 | 2.52 | 19780 | 0.64 | 9.06 | 13720 | 0.51 | 7.88 | 26800 | 3.48 | 2.26 | 26800 | 3.48 | 2.26
07/18/23 | Live | CARRIER | BRYANT HEATING AND COOLING SYSTEMS | PREFERRED VS HP | Singlezone Ducted, Centrally Ducted | 212972903 |  | HRCU-A-CB | 38MURAQ24AB3* | Ducted Indoor Units | CAP**2417AL* | 926SB30040V14*** |  |  |  | 9.5 | 16 | 8.5 | 8.3 | FALSE | FALSE | FALSE |  | 72 | 98 | 98 | TRUE | Integrated | 150 | 1.When the unit power is on/in heating mode,and if the outdoor temperature drops below 3oC for 30 seconds,after running for 25mins, the base pan heater will be actived for 5 minutes. 2. In defrost mode and the outdoor temperature lower 1oC for 10 seconds the base pan heater will be actived and will be 5 mins delay inactive after defrost. | Integrated 24V control allows the system to automatically switch from heating with the heat pump ductless systems to the conventional, electric heat pump, or dual fuel heating system based on a preselected outdoor temperature (when paired with a 24V controlled third party thermostat). | Wi-fi/ Smart communication available when paired with qualifying third party 24V thermostats. | N/A | R410A | USA, Canada | 19670 | 2.41 | 2.39 | 23200 | 2.44 | 2.79 | 25370 | 2.45 | 3.03 | 20990 | 2.04 | 3.02 | 27240 | 2.04 | 3.91 | 26550 | 0.8 | 9.73 | 27000 | 2.64 | 3 | 27120 | 0.74 | 10.74 | 19250 | 0.68 | 8.3 | 19500 | 2.25 | 2.54 | 19780 | 0.64 | 9.06 | 13620 | 0.51 | 7.83 | 26600 | 3.48 | 2.24 | 26600 | 3.48 | 2.24
07/18/23 | Live | CARRIER | BRYANT HEATING AND COOLING SYSTEMS | PREFERRED VS HP | Singlezone Ducted, Centrally Ducted | 212972913 |  | HRCU-A-CB | 38MURAQ24AB3* | Ducted Indoor Units | CAP**2517AL* | 926SB30040V14*** |  |  |  | 10 | 16.5 | 8.1 | 7.35 | FALSE | FALSE | FALSE |  | 74 | 86 | 86 | TRUE | Integrated | 150 | 1.When the unit power is on/in heating mode,and if the outdoor temperature drops below 3oC for 30 seconds,after running for 25mins, the base pan heater will be actived for 5 minutes. 2. In defrost mode and the outdoor temperature lower 1oC for 10 seconds the base pan heater will be actived and will be 5 mins delay inactive after defrost. | Integrated 24V control allows the system to automatically switch from heating with the heat pump ductless systems to the conventional, electric heat pump, or dual fuel heating system based on a preselected outdoor temperature (when paired with a 24V controlled third party thermostat). | Wi-fi/ Smart communication available when paired with qualifying third party 24V thermostats. | N/A | R410A | USA, Canada | 20350 | 2.37 | 2.52 | 24000 | 2.4 | 2.93 | 26250 | 2.4 | 3.21 | 21490 | 2.04 | 3.09 | 27880 | 2.03 | 4.03 | 24780 | 0.74 | 9.81 | 25200 | 2.43 | 3.04 | 25310 | 0.68 | 10.91 | 18560 | 0.65 | 8.37 | 18800 | 2.14 | 2.57 | 19070 | 0.6 | 9.31 | 11160 | 0.52 | 6.29 | 21800 | 3.51 | 1.82 | 21800 | 3.51 | 1.82
07/18/23 | Live | CARRIER | BRYANT HEATING AND COOLING SYSTEMS | PREFERRED VS HP | Singlezone Ducted, Centrally Ducted | 212972923 |  | HRCU-A-CB | 38MURAQ24AB3* | Ducted Indoor Units | CAP**3014AL* | 926SB30040V14*** |  |  |  | 10 | 16 | 8.5 | 7.9 | FALSE | FALSE | FALSE |  | 72 | 93 | 93 | TRUE | Integrated | 150 | 1.When the unit power is on/in heating mode,and if the outdoor temperature drops below 3oC for 30 seconds,after running for 25mins, the base pan heater will be actived for 5 minutes. 2. In defrost mode and the outdoor temperature lower 1oC for 10 seconds the base pan heater will be actived and will be 5 mins delay inactive after defrost. | Integrated 24V control allows the system to automatically switch from heating with the heat pump ductless systems to the conventional, electric heat pump, or dual fuel heating system based on a preselected outdoor temperature (when paired with a 24V controlled third party thermostat). | Wi-fi/ Smart communication available when paired with qualifying third party 24V thermostats. | N/A | R410A | USA, Canada | 19840 | 2.31 | 2.52 | 23400 | 2.34 | 2.93 | 25590 | 2.34 | 3.2 | 21150 | 2.05 | 3.02 | 27460 | 2.05 | 3.93 | 25960 | 0.79 | 9.63 | 26400 | 2.6 | 2.98 | 26520 | 0.73 | 10.65 | 18950 | 0.68 | 8.17 | 19200 | 2.23 | 2.52 | 19470 | 0.63 | 9.06 | 12690 | 0.52 | 7.15 | 24800 | 3.53 | 2.06 | 24800 | 3.53 | 2.06
07/18/23 | Live | CARRIER | BRYANT HEATING AND COOLING SYSTEMS | PREFERRED VS HP | Singlezone Ducted, Centrally Ducted | 212972933 |  | HRCU-A-CB | 38MURAQ24AB3* | Ducted Indoor Units | CAP**3017AL* | 926SB30040V14*** |  |  |  | 10 | 16 | 8.5 | 7.9 | FALSE | FALSE | FALSE |  | 72 | 93 | 93 | TRUE | Integrated | 150 | 1.When the unit power is on/in heating mode,and if the outdoor temperature drops below 3oC for 30 seconds,after running for 25mins, the base pan heater will be actived for 5 minutes. 2. In defrost mode and the outdoor temperature lower 1oC for 10 seconds the base pan heater will be actived and will be 5 mins delay inactive after defrost. | Integrated 24V control allows the system to automatically switch from heating with the heat pump ductless systems to the conventional, electric heat pump, or dual fuel heating system based on a preselected outdoor temperature (when paired with a 24V controlled third party thermostat). | Wi-fi/ Smart communication available when paired with qualifying third party 24V thermostats. | N/A | R410A | USA, Canada | 19840 | 2.31 | 2.52 | 23400 | 2.34 | 2.93 | 25590 | 2.34 | 3.2 | 21150 | 2.04 | 3.04 | 27460 | 2.04 | 3.94 | 25960 | 0.79 | 9.63 | 26400 | 2.6 | 2.98 | 26520 | 0.73 | 10.65 | 18950 | 0.68 | 8.17 | 19200 | 2.23 | 2.52 | 19470 | 0.63 | 9.06 | 12690 | 0.52 | 7.15 | 24800 | 3.56 | 2.04 | 24800 | 3.56 | 2.04
07/18/23 | Live | CARRIER | BRYANT HEATING AND COOLING SYSTEMS | PREFERRED VS HP | Singlezone Ducted, Centrally Ducted | 212972943 |  | HRCU-A-CB | 38MURAQ24AB3* | Ducted Indoor Units | CAP**3617AL* | 926SB30040V14*** |  |  |  | 10 | 16 | 8.5 | 7.75 | FALSE | FALSE | FALSE |  | 73 | 91 | 91 | TRUE | Integrated | 150 | 1.When the unit power is on/in heating mode,and if the outdoor temperature drops below 3oC for 30 seconds,after running for 25mins, the base pan heater will be actived for 5 minutes. 2. In defrost mode and the outdoor temperature lower 1oC for 10 seconds the base pan heater will be actived and will be 5 mins delay inactive after defrost. | Integrated 24V control allows the system to automatically switch from heating with the heat pump ductless systems to the conventional, electric heat pump, or dual fuel heating system based on a preselected outdoor temperature (when paired with a 24V controlled third party thermostat). | Wi-fi/ Smart communication available when paired with qualifying third party 24V thermostats. | N/A | R410A | USA, Canada | 20010 | 2.33 | 2.52 | 23600 | 2.36 | 2.93 | 25810 | 2.36 | 3.21 | 21320 | 2.05 | 3.05 | 27670 | 2.05 | 3.96 | 25760 | 0.78 | 9.68 | 26200 | 2.56 | 3 | 26310 | 0.72 | 10.71 | 18950 | 0.67 | 8.29 | 19200 | 2.22 | 2.53 | 19470 | 0.63 | 9.06 | 12280 | 0.52 | 6.92 | 24000 | 3.55 | 1.98 | 24000 | 3.55 | 1.98
07/18/23 | Live | CARRIER | BRYANT HEATING AND COOLING SYSTEMS | PREFERRED VS HP | Singlezone Ducted, Centrally Ducted | 212972953 |  | HRCU-A-CB | 38MURAQ24AB3* | Ducted Indoor Units | CAP**3717AL* | 926SB30040V14*** |  |  |  | 10 | 16.5 | 8.5 | 7.5 | FALSE | FALSE | FALSE |  | 74 | 87 | 88 | TRUE | Integrated | 150 | 1.When the unit power is on/in heating mode,and if the outdoor temperature drops below 3oC for 30 seconds,after running for 25mins, the base pan heater will be actived for 5 minutes. 2. In defrost mode and the outdoor temperature lower 1oC for 10 seconds the base pan heater will be actived and will be 5 mins delay inactive after defrost. | Integrated 24V control allows the system to automatically switch from heating with the heat pump ductless systems to the conventional, electric heat pump, or dual fuel heating system based on a preselected outdoor temperature (when paired with a 24V controlled third party thermostat). | Wi-fi/ Smart communication available when paired with qualifying third party 24V thermostats. | N/A | R410A | USA, Canada | 20180 | 2.35 | 2.52 | 23800 | 2.38 | 2.93 | 26030 | 2.38 | 3.21 | 21650 | 2.05 | 3.1 | 28100 | 2.05 | 4.02 | 25170 | 0.75 | 9.84 | 25600 | 2.47 | 3.04 | 25710 | 0.69 | 10.92 | 18750 | 0.66 | 8.33 | 19000 | 2.16 | 2.58 | 19270 | 0.61 | 9.26 | 11570 | 0.52 | 6.52 | 22600 | 3.56 | 1.86 | 22600 | 3.56 | 1.86
07/18/23 | Live | CARRIER | BRYANT HEATING AND COOLING SYSTEMS | PREFERRED VS HP | Singlezone Ducted, Centrally Ducted | 212972963 |  | HRCU-A-CB | 38MURAQ24AB3* | Ducted Indoor Units | CNPV*2414AL* | 926SB30040V14*** |  |  |  | 10 | 16 | 8.5 | 8.2 | FALSE | FALSE | FALSE |  | 72 | 94 | 94 | TRUE | Integrated | 150 | 1.When the unit power is on/in heating mode,and if the outdoor temperature drops below 3oC for 30 seconds,after running for 25mins, the base pan heater will be actived for 5 minutes. 2. In defrost mode and the outdoor temperature lower 1oC for 10 seconds the base pan heater will be actived and will be 5 mins delay inactive after defrost. | Integrated 24V control allows the system to automatically switch from heating with the heat pump ductless systems to the conventional, electric heat pump, or dual fuel heating system based on a preselected outdoor temperature (when paired with a 24V controlled third party thermostat). | Wi-fi/ Smart communication available when paired with qualifying third party 24V thermostats. | N/A | R410A | USA, Canada | 19500 | 2.27 | 2.52 | 23000 | 2.3 | 2.93 | 25150 | 2.3 | 3.2 | 20990 | 2.06 | 2.99 | 27240 | 2.06 | 3.88 | 26550 | 0.79 | 9.85 | 27000 | 2.6 | 3.04 | 27120 | 0.73 | 10.89 | 19250 | 0.67 | 8.42 | 19500 | 2.22 | 2.57 | 19780 | 0.63 | 9.2 | 13100 | 0.52 | 7.38 | 25600 | 3.54 | 2.12 | 25600 | 3.54 | 2.12
07/18/23 | Live | CARRIER | BRYANT HEATING AND COOLING SYSTEMS | PREFERRED VS HP | Singlezone Ducted, Centrally Ducted | 212972973 |  | HRCU-A-CB | 38MURAQ24AB3* | Ducted Indoor Units | CNPV*2417AL* | 926SB30040V14*** |  |  |  | 10 | 16 | 8.5 | 8.2 | FALSE | FALSE | FALSE |  | 72 | 94 | 94 | TRUE | Integrated | 150 | 1.When the unit power is on/in heating mode,and if the outdoor temperature drops below 3oC for 30 seconds,after running for 25mins, the base pan heater will be actived for 5 minutes. 2. In defrost mode and the outdoor temperature lower 1oC for 10 seconds the base pan heater will be actived and will be 5 mins delay inactive after defrost. | Integrated 24V control allows the system to automatically switch from heating with the heat pump ductless systems to the conventional, electric heat pump, or dual fuel heating system based on a preselected outdoor temperature (when paired with a 24V controlled third party thermostat). | Wi-fi/ Smart communication available when paired with qualifying third party 24V thermostats. | N/A | R410A | USA, Canada | 19500 | 2.27 | 2.52 | 23000 | 2.3 | 2.93 | 25150 | 2.3 | 3.2 | 20990 | 2.06 | 2.99 | 27240 | 2.06 | 3.88 | 26550 | 0.79 | 9.85 | 27000 | 2.6 | 3.04 | 27120 | 0.73 | 10.89 | 19250 | 0.67 | 8.42 | 19500 | 2.22 | 2.57 | 19780 | 0.63 | 9.2 | 13100 | 0.52 | 7.38 | 25600 | 3.54 | 2.12 | 25600 | 3.54 | 2.12
07/18/23 | Live | CARRIER | BRYANT HEATING AND COOLING SYSTEMS | PREFERRED VS HP | Singlezone Ducted, Centrally Ducted | 212972983 |  | HRCU-A-CB | 38MURAQ24AB3* | Ducted Indoor Units | CNPV*3014AL* | 926SB30040V14*** |  |  |  | 10 | 16 | 8.1 | 7.9 | FALSE | FALSE | FALSE |  | 72 | 93 | 93 | TRUE | Integrated | 150 | 1.When the unit power is on/in heating mode,and if the outdoor temperature drops below 3oC for 30 seconds,after running for 25mins, the base pan heater will be actived for 5 minutes. 2. In defrost mode and the outdoor temperature lower 1oC for 10 seconds the base pan heater will be actived and will be 5 mins delay inactive after defrost. | Integrated 24V control allows the system to automatically switch from heating with the heat pump ductless systems to the conventional, electric heat pump, or dual fuel heating system based on a preselected outdoor temperature (when paired with a 24V controlled third party thermostat). | Wi-fi/ Smart communication available when paired with qualifying third party 24V thermostats. | N/A | R410A | USA, Canada | 19840 | 2.31 | 2.52 | 23400 | 2.34 | 2.93 | 25590 | 2.34 | 3.2 | 21150 | 2.05 | 3.02 | 27460 | 2.05 | 3.93 | 25960 | 0.79 | 9.63 | 26400 | 2.6 | 2.98 | 26520 | 0.73 | 10.65 | 18950 | 0.68 | 8.17 | 19200 | 2.23 | 2.52 | 19470 | 0.63 | 9.06 | 12690 | 0.52 | 7.15 | 24800 | 3.56 | 2.04 | 24800 | 3.56 | 2.04
07/18/23 | Live | CARRIER | BRYANT HEATING AND COOLING SYSTEMS | PREFERRED VS HP | Singlezone Ducted, Centrally Ducted | 212972993 |  | HRCU-A-CB | 38MURAQ24AB3* | Ducted Indoor Units | CNPV*3017AL* | 926SB30040V14*** |  |  |  | 10 | 16 | 8.1 | 7.85 | FALSE | FALSE | FALSE |  | 72 | 92 | 93 | TRUE | Integrated | 150 | 1.When the unit power is on/in heating mode,and if the outdoor temperature drops below 3oC for 30 seconds,after running for 25mins, the base pan heater will be actived for 5 minutes. 2. In defrost mode and the outdoor temperature lower 1oC for 10 seconds the base pan heater will be actived and will be 5 mins delay inactive after defrost. | Integrated 24V control allows the system to automatically switch from heating with the heat pump ductless systems to the conventional, electric heat pump, or dual fuel heating system based on a preselected outdoor temperature (when paired with a 24V controlled third party thermostat). | Wi-fi/ Smart communication available when paired with qualifying third party 24V thermostats. | N/A | R410A | USA, Canada | 19840 | 2.31 | 2.52 | 23400 | 2.34 | 2.93 | 25590 | 2.34 | 3.2 | 21320 | 2.06 | 3.03 | 27670 | 2.06 | 3.94 | 25960 | 0.79 | 9.63 | 26400 | 2.6 | 2.98 | 26520 | 0.73 | 10.65 | 18950 | 0.68 | 8.17 | 19200 | 2.23 | 2.52 | 19470 | 0.63 | 9.06 | 12590 | 0.53 | 6.96 | 24600 | 3.57 | 2.02 | 24600 | 3.57 | 2.02
07/18/23 | Live | CARRIER | BRYANT HEATING AND COOLING SYSTEMS | PREFERRED VS HP | Singlezone Ducted, Centrally Ducted | 212973003 |  | HRCU-A-CB | 38MURAQ24AB3* | Ducted Indoor Units | CNPV*3617AL* | 926SB30040V14*** |  |  |  | 10 | 16 | 8.1 | 7.85 | FALSE | FALSE | FALSE |  | 72 | 92 | 93 | TRUE | Integrated | 150 | 1.When the unit power is on/in heating mode,and if the outdoor temperature drops below 3oC for 30 seconds,after running for 25mins, the base pan heater will be actived for 5 minutes. 2. In defrost mode and the outdoor temperature lower 1oC for 10 seconds the base pan heater will be actived and will be 5 mins delay inactive after defrost. | Integrated 24V control allows the system to automatically switch from heating with the heat pump ductless systems to the conventional, electric heat pump, or dual fuel heating system based on a preselected outdoor temperature (when paired with a 24V controlled third party thermostat). | Wi-fi/ Smart communication available when paired with qualifying third party 24V thermostats. | N/A | R410A | USA, Canada | 19840 | 2.31 | 2.52 | 23400 | 2.34 | 2.93 | 25590 | 2.34 | 3.2 | 21320 | 2.06 | 3.03 | 27670 | 2.06 | 3.94 | 25960 | 0.79 | 9.63 | 26400 | 2.6 | 2.98 | 26520 | 0.73 | 10.65 | 18950 | 0.68 | 8.17 | 19200 | 2.23 | 2.52 | 19470 | 0.63 | 9.06 | 12590 | 0.53 | 6.96 | 24600 | 3.57 | 2.02 | 24600 | 3.57 | 2.02
07/18/23 | Live | CARRIER | BRYANT HEATING AND COOLING SYSTEMS | PREFERRED VS HP | Singlezone Ducted, Centrally Ducted | 212973183 |  | HRCU-A-CB | 38MURAQ24AB3* | Ducted Indoor Units | CAP**2417AL* | 926SB36040V17*** |  |  |  | 9.5 | 16 | 8.5 | 8.2 | FALSE | FALSE | FALSE |  | 72 | 96 | 97 | TRUE | Integrated | 150 | 1.When the unit power is on/in heating mode,and if the outdoor temperature drops below 3oC for 30 seconds,after running for 25mins, the base pan heater will be actived for 5 minutes. 2. In defrost mode and the outdoor temperature lower 1oC for 10 seconds the base pan heater will be actived and will be 5 mins delay inactive after defrost. | Integrated 24V control allows the system to automatically switch from heating with the heat pump ductless systems to the conventional, electric heat pump, or dual fuel heating system based on a preselected outdoor temperature (when paired with a 24V controlled third party thermostat). | Wi-fi/ Smart communication available when paired with qualifying third party 24V thermostats. | N/A | R410A | USA, Canada | 19840 | 2.43 | 2.39 | 23400 | 2.46 | 2.79 | 25590 | 2.47 | 3.04 | 21150 | 2.06 | 3.01 | 27460 | 2.06 | 3.91 | 26550 | 0.79 | 9.85 | 27000 | 2.6 | 3.04 | 27120 | 0.73 | 10.89 | 19250 | 0.68 | 8.3 | 19500 | 2.25 | 2.54 | 19780 | 0.64 | 9.06 | 13410 | 0.52 | 7.56 | 26200 | 3.52 | 2.18 | 26200 | 3.52 | 2.18
07/18/23 | Live | CARRIER | BRYANT HEATING AND COOLING SYSTEMS | PREFERRED VS HP | Singlezone Ducted, Centrally Ducted | 212973193 |  | HRCU-A-CB | 38MURAQ24AB3* | Ducted Indoor Units | CAP**2517AL* | 926SB36040V17*** |  |  |  | 10 | 16 | 8.5 | 7.35 | FALSE | FALSE | FALSE |  | 74 | 85 | 85 | TRUE | Integrated | 150 | 1.When the unit power is on/in heating mode,and if the outdoor temperature drops below 3oC for 30 seconds,after running for 25mins, the base pan heater will be actived for 5 minutes. 2. In defrost mode and the outdoor temperature lower 1oC for 10 seconds the base pan heater will be actived and will be 5 mins delay inactive after defrost. | Integrated 24V control allows the system to automatically switch from heating with the heat pump ductless systems to the conventional, electric heat pump, or dual fuel heating system based on a preselected outdoor temperature (when paired with a 24V controlled third party thermostat). | Wi-fi/ Smart communication available when paired with qualifying third party 24V thermostats. | N/A | R410A | USA, Canada | 20520 | 2.39 | 2.52 | 24200 | 2.42 | 2.93 | 26470 | 2.42 | 3.21 | 21650 | 2.05 | 3.1 | 28100 | 2.05 | 4.02 | 24980 | 0.74 | 9.89 | 25400 | 2.43 | 3.06 | 25510 | 0.68 | 10.99 | 18560 | 0.65 | 8.37 | 18800 | 2.14 | 2.57 | 19070 | 0.6 | 9.31 | 11160 | 0.52 | 6.29 | 21800 | 3.55 | 1.8 | 21800 | 3.55 | 1.8
07/18/23 | Live | CARRIER | BRYANT HEATING AND COOLING SYSTEMS | PREFERRED VS HP | Singlezone Ducted, Centrally Ducted | 212973203 |  | HRCU-A-CB | 38MURAQ24AB3* | Ducted Indoor Units | CAP**3017AL* | 926SB36040V17*** |  |  |  | 10 | 16 | 8.5 | 8 | FALSE | FALSE | FALSE |  | 72 | 95 | 95 | TRUE | Integrated | 150 | 1.When the unit power is on/in heating mode,and if the outdoor temperature drops below 3oC for 30 seconds,after running for 25mins, the base pan heater will be actived for 5 minutes. 2. In defrost mode and the outdoor temperature lower 1oC for 10 seconds the base pan heater will be actived and will be 5 mins delay inactive after defrost. | Integrated 24V control allows the system to automatically switch from heating with the heat pump ductless systems to the conventional, electric heat pump, or dual fuel heating system based on a preselected outdoor temperature (when paired with a 24V controlled third party thermostat). | Wi-fi/ Smart communication available when paired with qualifying third party 24V thermostats. | N/A | R410A | USA, Canada | 19670 | 2.29 | 2.52 | 23200 | 2.32 | 2.93 | 25370 | 2.32 | 3.2 | 20990 | 2.03 | 3.03 | 27240 | 2.03 | 3.93 | 25960 | 0.8 | 9.51 | 26400 | 2.61 | 2.96 | 26520 | 0.73 | 10.65 | 18950 | 0.68 | 8.17 | 19200 | 2.25 | 2.5 | 19470 | 0.64 | 8.92 | 12900 | 0.52 | 7.27 | 25200 | 3.55 | 2.08 | 25200 | 3.55 | 2.08
07/18/23 | Live | CARRIER | BRYANT HEATING AND COOLING SYSTEMS | PREFERRED VS HP | Singlezone Ducted, Centrally Ducted | 212973213 |  | HRCU-A-CB | 38MURAQ24AB3* | Ducted Indoor Units | CAP**3617AL* | 926SB36040V17*** |  |  |  | 10 | 16.5 | 8.5 | 7.85 | FALSE | FALSE | FALSE |  | 72 | 92 | 93 | TRUE | Integrated | 150 | 1.When the unit power is on/in heating mode,and if the outdoor temperature drops below 3oC for 30 seconds,after running for 25mins, the base pan heater will be actived for 5 minutes. 2. In defrost mode and the outdoor temperature lower 1oC for 10 seconds the base pan heater will be actived and will be 5 mins delay inactive after defrost. | Integrated 24V control allows the system to automatically switch from heating with the heat pump ductless systems to the conventional, electric heat pump, or dual fuel heating system based on a preselected outdoor temperature (when paired with a 24V controlled third party thermostat). | Wi-fi/ Smart communication available when paired with qualifying third party 24V thermostats. | N/A | R410A | USA, Canada | 19840 | 2.31 | 2.52 | 23400 | 2.34 | 2.93 | 25590 | 2.34 | 3.2 | 21150 | 2.04 | 3.04 | 27460 | 2.03 | 3.96 | 25760 | 0.79 | 9.56 | 26200 | 2.58 | 2.98 | 26310 | 0.72 | 10.71 | 18850 | 0.68 | 8.12 | 19100 | 2.22 | 2.52 | 19370 | 0.63 | 9.01 | 12490 | 0.52 | 7.04 | 24400 | 3.54 | 2.02 | 24400 | 3.54 | 2.02
07/18/23 | Live | CARRIER | BRYANT HEATING AND COOLING SYSTEMS | PREFERRED VS HP | Singlezone Ducted, Centrally Ducted | 212973223 |  | HRCU-A-CB | 38MURAQ24AB3* | Ducted Indoor Units | CAP**3621AL* | 926SB36040V17*** |  |  |  | 10 | 16.5 | 8.5 | 7.8 | FALSE | FALSE | FALSE |  | 72 | 91 | 92 | TRUE | Integrated | 150 | 1.When the unit power is on/in heating mode,and if the outdoor temperature drops below 3oC for 30 seconds,after running for 25mins, the base pan heater will be actived for 5 minutes. 2. In defrost mode and the outdoor temperature lower 1oC for 10 seconds the base pan heater will be actived and will be 5 mins delay inactive after defrost. | Integrated 24V control allows the system to automatically switch from heating with the heat pump ductless systems to the conventional, electric heat pump, or dual fuel heating system based on a preselected outdoor temperature (when paired with a 24V controlled third party thermostat). | Wi-fi/ Smart communication available when paired with qualifying third party 24V thermostats. | N/A | R410A | USA, Canada | 19840 | 2.31 | 2.52 | 23400 | 2.34 | 2.93 | 25590 | 2.34 | 3.2 | 21150 | 2.03 | 3.05 | 27460 | 2.03 | 3.96 | 25760 | 0.79 | 9.56 | 26200 | 2.58 | 2.98 | 26310 | 0.72 | 10.71 | 18850 | 0.67 | 8.25 | 19100 | 2.2 | 2.54 | 19370 | 0.62 | 9.16 | 12390 | 0.52 | 6.98 | 24200 | 3.55 | 2 | 24200 | 3.55 | 2
07/18/23 | Live | CARRIER | BRYANT HEATING AND COOLING SYSTEMS | PREFERRED VS HP | Singlezone Ducted, Centrally Ducted | 212973233 |  | HRCU-A-CB | 38MURAQ24AB3* | Ducted Indoor Units | CAP**3717AL* | 926SB36040V17*** |  |  |  | 10 | 16 | 8.1 | 7.4 | FALSE | FALSE | FALSE |  | 74 | 86 | 86 | TRUE | Integrated | 150 | 1.When the unit power is on/in heating mode,and if the outdoor temperature drops below 3oC for 30 seconds,after running for 25mins, the base pan heater will be actived for 5 minutes. 2. In defrost mode and the outdoor temperature lower 1oC for 10 seconds the base pan heater will be actived and will be 5 mins delay inactive after defrost. | Integrated 24V control allows the system to automatically switch from heating with the heat pump ductless systems to the conventional, electric heat pump, or dual fuel heating system based on a preselected outdoor temperature (when paired with a 24V controlled third party thermostat). | Wi-fi/ Smart communication available when paired with qualifying third party 24V thermostats. | N/A | R410A | USA, Canada | 20350 | 2.37 | 2.52 | 24000 | 2.4 | 2.93 | 26250 | 2.4 | 3.21 | 21490 | 2.05 | 3.07 | 27880 | 2.05 | 3.99 | 24980 | 0.75 | 9.76 | 25400 | 2.47 | 3.01 | 25510 | 0.69 | 10.84 | 18650 | 0.65 | 8.41 | 18900 | 2.15 | 2.58 | 19170 | 0.61 | 9.21 | 11260 | 0.52 | 6.35 | 22000 | 3.54 | 1.82 | 22000 | 3.54 | 1.82
07/18/23 | Live | CARRIER | BRYANT HEATING AND COOLING SYSTEMS | PREFERRED VS HP | Singlezone Ducted, Centrally Ducted | 212973243 |  | HRCU-A-CB | 38MURAQ24AB3* | Ducted Indoor Units | CAP**3721AL* | 926SB36040V17*** |  |  |  | 10 | 16.5 | 8.5 | 7.35 | FALSE | FALSE | FALSE |  | 74 | 84 | 85 | TRUE | Integrated | 150 | 1.When the unit power is on/in heating mode,and if the outdoor temperature drops below 3oC for 30 seconds,after running for 25mins, the base pan heater will be actived for 5 minutes. 2. In defrost mode and the outdoor temperature lower 1oC for 10 seconds the base pan heater will be actived and will be 5 mins delay inactive after defrost. | Integrated 24V control allows the system to automatically switch from heating with the heat pump ductless systems to the conventional, electric heat pump, or dual fuel heating system based on a preselected outdoor temperature (when paired with a 24V controlled third party thermostat). | Wi-fi/ Smart communication available when paired with qualifying third party 24V thermostats. | N/A | R410A | USA, Canada | 20520 | 2.39 | 2.52 | 24200 | 2.42 | 2.93 | 26470 | 2.42 | 3.21 | 21980 | 2.06 | 3.13 | 28530 | 2.06 | 4.06 | 24980 | 0.74 | 9.89 | 25400 | 2.42 | 3.08 | 25510 | 0.68 | 10.99 | 18650 | 0.65 | 8.41 | 18900 | 2.13 | 2.6 | 19170 | 0.6 | 9.36 | 11060 | 0.52 | 6.23 | 21600 | 3.52 | 1.8 | 21600 | 3.52 | 1.8
07/18/23 | Live | CARRIER | BRYANT HEATING AND COOLING SYSTEMS | PREFERRED VS HP | Singlezone Ducted, Centrally Ducted | 212973253 |  | HRCU-A-CB | 38MURAQ24AB3* | Ducted Indoor Units | CNPV*2417AL* | 926SB36040V17*** |  |  |  | 10 | 15.5 | 8.5 | 8.1 | FALSE | FALSE | FALSE |  | 72 | 92 | 92 | TRUE | Integrated | 150 | 1.When the unit power is on/in heating mode,and if the outdoor temperature drops below 3oC for 30 seconds,after running for 25mins, the base pan heater will be actived for 5 minutes. 2. In defrost mode and the outdoor temperature lower 1oC for 10 seconds the base pan heater will be actived and will be 5 mins delay inactive after defrost. | Integrated 24V control allows the system to automatically switch from heating with the heat pump ductless systems to the conventional, electric heat pump, or dual fuel heating system based on a preselected outdoor temperature (when paired with a 24V controlled third party thermostat). | Wi-fi/ Smart communication available when paired with qualifying third party 24V thermostats. | N/A | R410A | USA, Canada | 19670 | 2.29 | 2.52 | 23200 | 2.32 | 2.93 | 25370 | 2.32 | 3.2 | 21150 | 2.08 | 2.98 | 27460 | 2.07 | 3.89 | 26550 | 0.79 | 9.85 | 27000 | 2.59 | 3.06 | 27120 | 0.72 | 11.04 | 19340 | 0.68 | 8.34 | 19600 | 2.23 | 2.58 | 19880 | 0.63 | 9.25 | 12800 | 0.52 | 7.21 | 25000 | 3.56 | 2.06 | 25000 | 3.56 | 2.06
07/18/23 | Live | CARRIER | BRYANT HEATING AND COOLING SYSTEMS | PREFERRED VS HP | Singlezone Ducted, Centrally Ducted | 212973263 |  | HRCU-A-CB | 38MURAQ24AB3* | Ducted Indoor Units | CNPV*3017AL* | 926SB36040V17*** |  |  |  | 10 | 16 | 8.1 | 7.95 | FALSE | FALSE | FALSE |  | 73 | 94 | 94 | TRUE | Integrated | 150 | 1.When the unit power is on/in heating mode,and if the outdoor temperature drops below 3oC for 30 seconds,after running for 25mins, the base pan heater will be actived for 5 minutes. 2. In defrost mode and the outdoor temperature lower 1oC for 10 seconds the base pan heater will be actived and will be 5 mins delay inactive after defrost. | Integrated 24V control allows the system to automatically switch from heating with the heat pump ductless systems to the conventional, electric heat pump, or dual fuel heating system based on a preselected outdoor temperature (when paired with a 24V controlled third party thermostat). | Wi-fi/ Smart communication available when paired with qualifying third party 24V thermostats. | N/A | R410A | USA, Canada | 19670 | 2.29 | 2.52 | 23200 | 2.32 | 2.93 | 25370 | 2.32 | 3.2 | 21150 | 2.04 | 3.04 | 27460 | 2.04 | 3.94 | 25760 | 0.79 | 9.56 | 26200 | 2.59 | 2.96 | 26310 | 0.73 | 10.56 | 18950 | 0.68 | 8.17 | 19200 | 2.23 | 2.52 | 19470 | 0.63 | 9.06 | 12690 | 0.52 | 7.15 | 24800 | 3.53 | 2.06 | 24800 | 3.53 | 2.06
07/18/23 | Live | CARRIER | BRYANT HEATING AND COOLING SYSTEMS | PREFERRED VS HP | Singlezone Ducted, Centrally Ducted | 212973273 |  | HRCU-A-CB | 38MURAQ24AB3* | Ducted Indoor Units | CNPV*3617AL* | 926SB36040V17*** |  |  |  | 10 | 16 | 8.1 | 7.95 | FALSE | FALSE | FALSE |  | 73 | 94 | 94 | TRUE | Integrated | 150 | 1.When the unit power is on/in heating mode,and if the outdoor temperature drops below 3oC for 30 seconds,after running for 25mins, the base pan heater will be actived for 5 minutes. 2. In defrost mode and the outdoor temperature lower 1oC for 10 seconds the base pan heater will be actived and will be 5 mins delay inactive after defrost. | Integrated 24V control allows the system to automatically switch from heating with the heat pump ductless systems to the conventional, electric heat pump, or dual fuel heating system based on a preselected outdoor temperature (when paired with a 24V controlled third party thermostat). | Wi-fi/ Smart communication available when paired with qualifying third party 24V thermostats. | N/A | R410A | USA, Canada | 19670 | 2.29 | 2.52 | 23200 | 2.32 | 2.93 | 25370 | 2.32 | 3.2 | 21150 | 2.04 | 3.04 | 27460 | 2.04 | 3.94 | 25760 | 0.79 | 9.56 | 26200 | 2.59 | 2.96 | 26310 | 0.73 | 10.56 | 18950 | 0.68 | 8.17 | 19200 | 2.23 | 2.52 | 19470 | 0.63 | 9.06 | 12690 | 0.52 | 7.15 | 24800 | 3.53 | 2.06 | 24800 | 3.53 | 2.06
07/18/23 | Live | CARRIER | BRYANT HEATING AND COOLING SYSTEMS | PREFERRED VS HP | Singlezone Ducted, Centrally Ducted | 212973283 |  | HRCU-A-CB | 38MURAQ24AB3* | Ducted Indoor Units | CNPV*3621AL* | 926SB36040V17*** |  |  |  | 10 | 16 | 8.1 | 7.95 | FALSE | FALSE | FALSE |  | 73 | 94 | 94 | TRUE | Integrated | 150 | 1.When the unit power is on/in heating mode,and if the outdoor temperature drops below 3oC for 30 seconds,after running for 25mins, the base pan heater will be actived for 5 minutes. 2. In defrost mode and the outdoor temperature lower 1oC for 10 seconds the base pan heater will be actived and will be 5 mins delay inactive after defrost. | Integrated 24V control allows the system to automatically switch from heating with the heat pump ductless systems to the conventional, electric heat pump, or dual fuel heating system based on a preselected outdoor temperature (when paired with a 24V controlled third party thermostat). | Wi-fi/ Smart communication available when paired with qualifying third party 24V thermostats. | N/A | R410A | USA, Canada | 19670 | 2.29 | 2.52 | 23200 | 2.32 | 2.93 | 25370 | 2.32 | 3.2 | 21150 | 2.04 | 3.04 | 27460 | 2.04 | 3.94 | 25760 | 0.79 | 9.56 | 26200 | 2.59 | 2.96 | 26310 | 0.73 | 10.56 | 18950 | 0.68 | 8.17 | 19200 | 2.23 | 2.52 | 19470 | 0.63 | 9.06 | 12690 | 0.52 | 7.15 | 24800 | 3.53 | 2.06 | 24800 | 3.53 | 2.06
07/18/23 | Live | CARRIER | BRYANT HEATING AND COOLING SYSTEMS | PREFERRED VS HP | Singlezone Ducted, Centrally Ducted | 212973523 |  | HRCU-A-CB | 38MURAQ24AB3* | Ducted Indoor Units | CAP**2414AL* | 926SB36060V14*** |  |  |  | 10 | 16.5 | 8.5 | 8.4 | FALSE | FALSE | FALSE |  | 72 | 100 | 100 | TRUE | Integrated | 150 | 1.When the unit power is on/in heating mode,and if the outdoor temperature drops below 3oC for 30 seconds,after running for 25mins, the base pan heater will be actived for 5 minutes. 2. In defrost mode and the outdoor temperature lower 1oC for 10 seconds the base pan heater will be actived and will be 5 mins delay inactive after defrost. | Integrated 24V control allows the system to automatically switch from heating with the heat pump ductless systems to the conventional, electric heat pump, or dual fuel heating system based on a preselected outdoor temperature (when paired with a 24V controlled third party thermostat). | Wi-fi/ Smart communication available when paired with qualifying third party 24V thermostats. | N/A | R410A | USA, Canada | 19670 | 2.29 | 2.52 | 23200 | 2.32 | 2.93 | 25370 | 2.32 | 3.2 | 20990 | 2.02 | 3.05 | 27240 | 2.02 | 3.95 | 26350 | 0.8 | 9.65 | 26800 | 2.62 | 3 | 26920 | 0.73 | 10.81 | 19150 | 0.68 | 8.25 | 19400 | 2.24 | 2.54 | 19680 | 0.63 | 9.15 | 13820 | 0.51 | 7.94 | 27000 | 3.44 | 2.3 | 27000 | 3.44 | 2.3
07/18/23 | Live | CARRIER | BRYANT HEATING AND COOLING SYSTEMS | PREFERRED VS HP | Singlezone Ducted, Centrally Ducted | 212973533 |  | HRCU-A-CB | 38MURAQ24AB3* | Ducted Indoor Units | CAP**2417AL* | 926SB36060V14*** |  |  |  | 10 | 16.5 | 8.5 | 8.4 | FALSE | FALSE | FALSE |  | 72 | 99 | 100 | TRUE | Integrated | 150 | 1.When the unit power is on/in heating mode,and if the outdoor temperature drops below 3oC for 30 seconds,after running for 25mins, the base pan heater will be actived for 5 minutes. 2. In defrost mode and the outdoor temperature lower 1oC for 10 seconds the base pan heater will be actived and will be 5 mins delay inactive after defrost. | Integrated 24V control allows the system to automatically switch from heating with the heat pump ductless systems to the conventional, electric heat pump, or dual fuel heating system based on a preselected outdoor temperature (when paired with a 24V controlled third party thermostat). | Wi-fi/ Smart communication available when paired with qualifying third party 24V thermostats. | N/A | R410A | USA, Canada | 19670 | 2.29 | 2.52 | 23200 | 2.32 | 2.93 | 25370 | 2.32 | 3.2 | 20990 | 2.02 | 3.05 | 27240 | 2.02 | 3.95 | 26350 | 0.79 | 9.78 | 26800 | 2.6 | 3.02 | 26920 | 0.73 | 10.81 | 19150 | 0.68 | 8.25 | 19400 | 2.24 | 2.54 | 19680 | 0.63 | 9.15 | 13720 | 0.51 | 7.88 | 26800 | 3.45 | 2.28 | 26800 | 3.45 | 2.28
07/18/23 | Live | CARRIER | BRYANT HEATING AND COOLING SYSTEMS | PREFERRED VS HP | Singlezone Ducted, Centrally Ducted | 212973543 |  | HRCU-A-CB | 38MURAQ24AB3* | Ducted Indoor Units | CAP**2517AL* | 926SB36060V14*** |  |  |  | 10 | 17 | 8.5 | 7.35 | FALSE | FALSE | FALSE |  | 74 | 86 | 87 | TRUE | Integrated | 150 | 1.When the unit power is on/in heating mode,and if the outdoor temperature drops below 3oC for 30 seconds,after running for 25mins, the base pan heater will be actived for 5 minutes. 2. In defrost mode and the outdoor temperature lower 1oC for 10 seconds the base pan heater will be actived and will be 5 mins delay inactive after defrost. | Integrated 24V control allows the system to automatically switch from heating with the heat pump ductless systems to the conventional, electric heat pump, or dual fuel heating system based on a preselected outdoor temperature (when paired with a 24V controlled third party thermostat). | Wi-fi/ Smart communication available when paired with qualifying third party 24V thermostats. | N/A | R410A | USA, Canada | 20350 | 2.37 | 2.52 | 24000 | 2.4 | 2.93 | 26250 | 2.4 | 3.21 | 21490 | 2.02 | 3.12 | 27880 | 2.02 | 4.04 | 24580 | 0.73 | 9.87 | 25000 | 2.41 | 3.04 | 25110 | 0.67 | 10.98 | 18360 | 0.64 | 8.41 | 18600 | 2.11 | 2.58 | 18870 | 0.6 | 9.22 | 11160 | 0.52 | 6.29 | 21800 | 3.51 | 1.82 | 21800 | 3.51 | 1.82
07/18/23 | Live | CARRIER | BRYANT HEATING AND COOLING SYSTEMS | PREFERRED VS HP | Singlezone Ducted, Centrally Ducted | 212973553 |  | HRCU-A-CB | 38MURAQ24AB3* | Ducted Indoor Units | CAP**3014AL* | 926SB36060V14*** |  |  |  | 10 | 16.5 | 8.5 | 8 | FALSE | FALSE | FALSE |  | 72 | 95 | 95 | TRUE | Integrated | 150 | 1.When the unit power is on/in heating mode,and if the outdoor temperature drops below 3oC for 30 seconds,after running for 25mins, the base pan heater will be actived for 5 minutes. 2. In defrost mode and the outdoor temperature lower 1oC for 10 seconds the base pan heater will be actived and will be 5 mins delay inactive after defrost. | Integrated 24V control allows the system to automatically switch from heating with the heat pump ductless systems to the conventional, electric heat pump, or dual fuel heating system based on a preselected outdoor temperature (when paired with a 24V controlled third party thermostat). | Wi-fi/ Smart communication available when paired with qualifying third party 24V thermostats. | N/A | R410A | USA, Canada | 19840 | 2.31 | 2.52 | 23400 | 2.34 | 2.93 | 25590 | 2.34 | 3.2 | 21150 | 2.03 | 3.05 | 27460 | 2.03 | 3.96 | 25760 | 0.79 | 9.56 | 26200 | 2.58 | 2.98 | 26310 | 0.72 | 10.71 | 18850 | 0.68 | 8.12 | 19100 | 2.22 | 2.52 | 19370 | 0.63 | 9.01 | 12800 | 0.52 | 7.21 | 25000 | 3.52 | 2.08 | 25000 | 3.52 | 2.08
07/18/23 | Live | CARRIER | BRYANT HEATING AND COOLING SYSTEMS | PREFERRED VS HP | Singlezone Ducted, Centrally Ducted | 212973563 |  | HRCU-A-CB | 38MURAQ24AB3* | Ducted Indoor Units | CAP**3017AL* | 926SB36060V14*** |  |  |  | 10 | 16.5 | 8.5 | 7.95 | FALSE | FALSE | FALSE |  | 72 | 93 | 93 | TRUE | Integrated | 150 | 1.When the unit power is on/in heating mode,and if the outdoor temperature drops below 3oC for 30 seconds,after running for 25mins, the base pan heater will be actived for 5 minutes. 2. In defrost mode and the outdoor temperature lower 1oC for 10 seconds the base pan heater will be actived and will be 5 mins delay inactive after defrost. | Integrated 24V control allows the system to automatically switch from heating with the heat pump ductless systems to the conventional, electric heat pump, or dual fuel heating system based on a preselected outdoor temperature (when paired with a 24V controlled third party thermostat). | Wi-fi/ Smart communication available when paired with qualifying third party 24V thermostats. | N/A | R410A | USA, Canada | 19840 | 2.31 | 2.52 | 23400 | 2.34 | 2.93 | 25590 | 2.34 | 3.2 | 21320 | 2.03 | 3.08 | 27670 | 2.03 | 3.99 | 25960 | 0.79 | 9.63 | 26400 | 2.58 | 3 | 26520 | 0.72 | 10.79 | 18850 | 0.67 | 8.25 | 19100 | 2.2 | 2.54 | 19370 | 0.62 | 9.16 | 12690 | 0.52 | 7.15 | 24800 | 3.53 | 2.06 | 24800 | 3.53 | 2.06
07/18/23 | Live | CARRIER | BRYANT HEATING AND COOLING SYSTEMS | PREFERRED VS HP | Singlezone Ducted, Centrally Ducted | 212973573 |  | HRCU-A-CB | 38MURAQ24AB3* | Ducted Indoor Units | CAP**3617AL* | 926SB36060V14*** |  |  |  | 10 | 17 | 8.5 | 7.8 | FALSE | FALSE | FALSE |  | 72 | 91 | 91 | TRUE | Integrated | 150 | 1.When the unit power is on/in heating mode,and if the outdoor temperature drops below 3oC for 30 seconds,after running for 25mins, the base pan heater will be actived for 5 minutes. 2. In defrost mode and the outdoor temperature lower 1oC for 10 seconds the base pan heater will be actived and will be 5 mins delay inactive after defrost. | Integrated 24V control allows the system to automatically switch from heating with the heat pump ductless systems to the conventional, electric heat pump, or dual fuel heating system based on a preselected outdoor temperature (when paired with a 24V controlled third party thermostat). | Wi-fi/ Smart communication available when paired with qualifying third party 24V thermostats. | N/A | R410A | USA, Canada | 20010 | 2.33 | 2.52 | 23600 | 2.36 | 2.93 | 25810 | 2.36 | 3.21 | 21320 | 2.02 | 3.09 | 27670 | 2.02 | 4.01 | 25760 | 0.78 | 9.68 | 26200 | 2.54 | 3.02 | 26310 | 0.71 | 10.86 | 18850 | 0.67 | 8.25 | 19100 | 2.19 | 2.56 | 19370 | 0.62 | 9.16 | 12280 | 0.52 | 6.92 | 24000 | 3.52 | 2 | 24000 | 3.52 | 2
07/18/23 | Live | CARRIER | BRYANT HEATING AND COOLING SYSTEMS | PREFERRED VS HP | Singlezone Ducted, Centrally Ducted | 212973583 |  | HRCU-A-CB | 38MURAQ24AB3* | Ducted Indoor Units | CAP**3717AL* | 926SB36060V14*** |  |  |  | 10 | 17 | 8.1 | 7.35 | FALSE | FALSE | FALSE |  | 74 | 88 | 88 | TRUE | Integrated | 150 | 1.When the unit power is on/in heating mode,and if the outdoor temperature drops below 3oC for 30 seconds,after running for 25mins, the base pan heater will be actived for 5 minutes. 2. In defrost mode and the outdoor temperature lower 1oC for 10 seconds the base pan heater will be actived and will be 5 mins delay inactive after defrost. | Integrated 24V control allows the system to automatically switch from heating with the heat pump ductless systems to the conventional, electric heat pump, or dual fuel heating system based on a preselected outdoor temperature (when paired with a 24V controlled third party thermostat). | Wi-fi/ Smart communication available when paired with qualifying third party 24V thermostats. | N/A | R410A | USA, Canada | 20350 | 2.37 | 2.52 | 24000 | 2.4 | 2.93 | 26250 | 2.4 | 3.21 | 21490 | 2.02 | 3.12 | 27880 | 2.02 | 4.04 | 24780 | 0.75 | 9.68 | 25200 | 2.46 | 3 | 25310 | 0.69 | 10.75 | 18560 | 0.65 | 8.37 | 18800 | 2.14 | 2.57 | 19070 | 0.6 | 9.31 | 11470 | 0.52 | 6.46 | 22400 | 3.53 | 1.86 | 22400 | 3.53 | 1.86
07/18/23 | Live | CARRIER | BRYANT HEATING AND COOLING SYSTEMS | PREFERRED VS HP | Singlezone Ducted, Centrally Ducted | 212973593 |  | HRCU-A-CB | 38MURAQ24AB3* | Ducted Indoor Units | CNPV*2414AL* | 926SB36060V14*** |  |  |  | 10 | 16.5 | 8.5 | 8.2 | FALSE | FALSE | FALSE |  | 72 | 94 | 94 | TRUE | Integrated | 150 | 1.When the unit power is on/in heating mode,and if the outdoor temperature drops below 3oC for 30 seconds,after running for 25mins, the base pan heater will be actived for 5 minutes. 2. In defrost mode and the outdoor temperature lower 1oC for 10 seconds the base pan heater will be actived and will be 5 mins delay inactive after defrost. | Integrated 24V control allows the system to automatically switch from heating with the heat pump ductless systems to the conventional, electric heat pump, or dual fuel heating system based on a preselected outdoor temperature (when paired with a 24V controlled third party thermostat). | Wi-fi/ Smart communication available when paired with qualifying third party 24V thermostats. | N/A | R410A | USA, Canada | 19670 | 2.29 | 2.52 | 23200 | 2.32 | 2.93 | 25370 | 2.32 | 3.2 | 20990 | 2.03 | 3.03 | 27240 | 2.03 | 3.93 | 26350 | 0.78 | 9.9 | 26800 | 2.57 | 3.06 | 26920 | 0.72 | 10.96 | 19250 | 0.67 | 8.42 | 19500 | 2.2 | 2.6 | 19780 | 0.62 | 9.35 | 13000 | 0.52 | 7.33 | 25400 | 3.51 | 2.12 | 25400 | 3.51 | 2.12
07/18/23 | Live | CARRIER | BRYANT HEATING AND COOLING SYSTEMS | PREFERRED VS HP | Singlezone Ducted, Centrally Ducted | 212973603 |  | HRCU-A-CB | 38MURAQ24AB3* | Ducted Indoor Units | CNPV*2417AL* | 926SB36060V14*** |  |  |  | 10 | 16.5 | 8.5 | 8.2 | FALSE | FALSE | FALSE |  | 72 | 94 | 94 | TRUE | Integrated | 150 | 1.When the unit power is on/in heating mode,and if the outdoor temperature drops below 3oC for 30 seconds,after running for 25mins, the base pan heater will be actived for 5 minutes. 2. In defrost mode and the outdoor temperature lower 1oC for 10 seconds the base pan heater will be actived and will be 5 mins delay inactive after defrost. | Integrated 24V control allows the system to automatically switch from heating with the heat pump ductless systems to the conventional, electric heat pump, or dual fuel heating system based on a preselected outdoor temperature (when paired with a 24V controlled third party thermostat). | Wi-fi/ Smart communication available when paired with qualifying third party 24V thermostats. | N/A | R410A | USA, Canada | 19670 | 2.29 | 2.52 | 23200 | 2.32 | 2.93 | 25370 | 2.32 | 3.2 | 20990 | 2.03 | 3.03 | 27240 | 2.03 | 3.93 | 26350 | 0.78 | 9.9 | 26800 | 2.57 | 3.06 | 26920 | 0.72 | 10.96 | 19250 | 0.67 | 8.42 | 19500 | 2.2 | 2.6 | 19780 | 0.62 | 9.35 | 13000 | 0.52 | 7.33 | 25400 | 3.51 | 2.12 | 25400 | 3.51 | 2.12
07/18/23 | Live | CARRIER | BRYANT HEATING AND COOLING SYSTEMS | PREFERRED VS HP | Singlezone Ducted, Centrally Ducted | 212973613 |  | HRCU-A-CB | 38MURAQ24AB3* | Ducted Indoor Units | CNPV*3014AL* | 926SB36060V14*** |  |  |  | 10 | 16.5 | 8.1 | 7.85 | FALSE | FALSE | FALSE |  | 73 | 93 | 93 | TRUE | Integrated | 150 | 1.When the unit power is on/in heating mode,and if the outdoor temperature drops below 3oC for 30 seconds,after running for 25mins, the base pan heater will be actived for 5 minutes. 2. In defrost mode and the outdoor temperature lower 1oC for 10 seconds the base pan heater will be actived and will be 5 mins delay inactive after defrost. | Integrated 24V control allows the system to automatically switch from heating with the heat pump ductless systems to the conventional, electric heat pump, or dual fuel heating system based on a preselected outdoor temperature (when paired with a 24V controlled third party thermostat). | Wi-fi/ Smart communication available when paired with qualifying third party 24V thermostats. | N/A | R410A | USA, Canada | 19840 | 2.31 | 2.52 | 23400 | 2.34 | 2.93 | 25590 | 2.34 | 3.2 | 20990 | 2.02 | 3.05 | 27240 | 2.02 | 3.95 | 25570 | 0.78 | 9.61 | 26000 | 2.56 | 2.98 | 26110 | 0.72 | 10.63 | 18750 | 0.67 | 8.2 | 19000 | 2.21 | 2.52 | 19270 | 0.62 | 9.11 | 12490 | 0.52 | 7.04 | 24400 | 3.54 | 2.02 | 24400 | 3.54 | 2.02
07/18/23 | Live | CARRIER | BRYANT HEATING AND COOLING SYSTEMS | PREFERRED VS HP | Singlezone Ducted, Centrally Ducted | 212973623 |  | HRCU-A-CB | 38MURAQ24AB3* | Ducted Indoor Units | CNPV*3017AL* | 926SB36060V14*** |  |  |  | 10 | 16.5 | 8.1 | 7.9 | FALSE | FALSE | FALSE |  | 72 | 93 | 93 | TRUE | Integrated | 150 | 1.When the unit power is on/in heating mode,and if the outdoor temperature drops below 3oC for 30 seconds,after running for 25mins, the base pan heater will be actived for 5 minutes. 2. In defrost mode and the outdoor temperature lower 1oC for 10 seconds the base pan heater will be actived and will be 5 mins delay inactive after defrost. | Integrated 24V control allows the system to automatically switch from heating with the heat pump ductless systems to the conventional, electric heat pump, or dual fuel heating system based on a preselected outdoor temperature (when paired with a 24V controlled third party thermostat). | Wi-fi/ Smart communication available when paired with qualifying third party 24V thermostats. | N/A | R410A | USA, Canada | 19840 | 2.31 | 2.52 | 23400 | 2.34 | 2.93 | 25590 | 2.34 | 3.2 | 21320 | 2.03 | 3.08 | 27670 | 2.03 | 3.99 | 25760 | 0.78 | 9.68 | 26200 | 2.56 | 3 | 26310 | 0.72 | 10.71 | 18850 | 0.67 | 8.25 | 19100 | 2.2 | 2.54 | 19370 | 0.62 | 9.16 | 12590 | 0.52 | 7.1 | 24600 | 3.53 | 2.04 | 24600 | 3.53 | 2.04
07/18/23 | Live | CARRIER | BRYANT HEATING AND COOLING SYSTEMS | PREFERRED VS HP | Singlezone Ducted, Centrally Ducted | 212973633 |  | HRCU-A-CB | 38MURAQ24AB3* | Ducted Indoor Units | CNPV*3617AL* | 926SB36060V14*** |  |  |  | 10 | 16.5 | 8.1 | 7.9 | FALSE | FALSE | FALSE |  | 72 | 93 | 93 | TRUE | Integrated | 150 | 1.When the unit power is on/in heating mode,and if the outdoor temperature drops below 3oC for 30 seconds,after running for 25mins, the base pan heater will be actived for 5 minutes. 2. In defrost mode and the outdoor temperature lower 1oC for 10 seconds the base pan heater will be actived and will be 5 mins delay inactive after defrost. | Integrated 24V control allows the system to automatically switch from heating with the heat pump ductless systems to the conventional, electric heat pump, or dual fuel heating system based on a preselected outdoor temperature (when paired with a 24V controlled third party thermostat). | Wi-fi/ Smart communication available when paired with qualifying third party 24V thermostats. | N/A | R410A | USA, Canada | 19840 | 2.31 | 2.52 | 23400 | 2.34 | 2.93 | 25590 | 2.34 | 3.2 | 21320 | 2.03 | 3.08 | 27670 | 2.03 | 3.99 | 25760 | 0.78 | 9.68 | 26200 | 2.56 | 3 | 26310 | 0.72 | 10.71 | 18850 | 0.67 | 8.25 | 19100 | 2.2 | 2.54 | 19370 | 0.62 | 9.16 | 12590 | 0.52 | 7.1 | 24600 | 3.53 | 2.04 | 24600 | 3.53 | 2.04
07/18/23 | Live | CARRIER | BRYANT HEATING AND COOLING SYSTEMS | PREFERRED VS HP | Singlezone Ducted, Centrally Ducted | 212973823 |  | HRCU-A-CB | 38MURAQ24AB3* | Ducted Indoor Units | CAP**2417AL* | 926SB48080V17*** |  |  |  | 10 | 16.5 | 8.5 | 8.2 | FALSE | FALSE | FALSE |  | 72 | 94 | 94 | TRUE | Integrated | 150 | 1.When the unit power is on/in heating mode,and if the outdoor temperature drops below 3oC for 30 seconds,after running for 25mins, the base pan heater will be actived for 5 minutes. 2. In defrost mode and the outdoor temperature lower 1oC for 10 seconds the base pan heater will be actived and will be 5 mins delay inactive after defrost. | Integrated 24V control allows the system to automatically switch from heating with the heat pump ductless systems to the conventional, electric heat pump, or dual fuel heating system based on a preselected outdoor temperature (when paired with a 24V controlled third party thermostat). | Wi-fi/ Smart communication available when paired with qualifying third party 24V thermostats. | N/A | R410A | USA, Canada | 20010 | 2.33 | 2.52 | 23600 | 2.36 | 2.93 | 25810 | 2.36 | 3.21 | 21320 | 2.03 | 3.08 | 27670 | 2.03 | 3.99 | 26550 | 0.78 | 9.98 | 27000 | 2.55 | 3.1 | 27120 | 0.71 | 11.19 | 19250 | 0.67 | 8.42 | 19500 | 2.22 | 2.57 | 19780 | 0.63 | 9.2 | 13100 | 0.52 | 7.38 | 25600 | 3.51 | 2.14 | 25600 | 3.51 | 2.14
07/18/23 | Live | CARRIER | BRYANT HEATING AND COOLING SYSTEMS | PREFERRED VS HP | Singlezone Ducted, Centrally Ducted | 212973833 |  | HRCU-A-CB | 38MURAQ24AB3* | Ducted Indoor Units | CAP**2517AL* | 926SB48080V17*** |  |  |  | 10 | 17 | 8.5 | 7.35 | FALSE | FALSE | FALSE |  | 74 | 84 | 85 | TRUE | Integrated | 150 | 1.When the unit power is on/in heating mode,and if the outdoor temperature drops below 3oC for 30 seconds,after running for 25mins, the base pan heater will be actived for 5 minutes. 2. In defrost mode and the outdoor temperature lower 1oC for 10 seconds the base pan heater will be actived and will be 5 mins delay inactive after defrost. | Integrated 24V control allows the system to automatically switch from heating with the heat pump ductless systems to the conventional, electric heat pump, or dual fuel heating system based on a preselected outdoor temperature (when paired with a 24V controlled third party thermostat). | Wi-fi/ Smart communication available when paired with qualifying third party 24V thermostats. | N/A | R410A | USA, Canada | 20690 | 2.41 | 2.52 | 24400 | 2.44 | 2.93 | 26690 | 2.44 | 3.21 | 21980 | 2.03 | 3.17 | 28530 | 2.03 | 4.12 | 24980 | 0.73 | 10.03 | 25400 | 2.39 | 3.11 | 25510 | 0.67 | 11.16 | 18560 | 0.64 | 8.5 | 18800 | 2.09 | 2.64 | 19070 | 0.59 | 9.47 | 11060 | 0.52 | 6.23 | 21600 | 3.52 | 1.8 | 21600 | 3.52 | 1.8
07/18/23 | Live | CARRIER | BRYANT HEATING AND COOLING SYSTEMS | PREFERRED VS HP | Singlezone Ducted, Centrally Ducted | 212973843 |  | HRCU-A-CB | 38MURAQ24AB3* | Ducted Indoor Units | CAP**3017AL* | 926SB48080V17*** |  |  |  | 10 | 17 | 8.5 | 8 | FALSE | FALSE | FALSE |  | 72 | 95 | 95 | TRUE | Integrated | 150 | 1.When the unit power is on/in heating mode,and if the outdoor temperature drops below 3oC for 30 seconds,after running for 25mins, the base pan heater will be actived for 5 minutes. 2. In defrost mode and the outdoor temperature lower 1oC for 10 seconds the base pan heater will be actived and will be 5 mins delay inactive after defrost. | Integrated 24V control allows the system to automatically switch from heating with the heat pump ductless systems to the conventional, electric heat pump, or dual fuel heating system based on a preselected outdoor temperature (when paired with a 24V controlled third party thermostat). | Wi-fi/ Smart communication available when paired with qualifying third party 24V thermostats. | N/A | R410A | USA, Canada | 19840 | 2.31 | 2.52 | 23400 | 2.34 | 2.93 | 25590 | 2.34 | 3.2 | 21150 | 2.01 | 3.08 | 27460 | 2.01 | 4 | 25760 | 0.79 | 9.56 | 26200 | 2.58 | 2.98 | 26310 | 0.72 | 10.71 | 18850 | 0.67 | 8.25 | 19100 | 2.2 | 2.54 | 19370 | 0.62 | 9.16 | 12800 | 0.52 | 7.21 | 25000 | 3.52 | 2.08 | 25000 | 3.52 | 2.08
07/18/23 | Live | CARRIER | BRYANT HEATING AND COOLING SYSTEMS | PREFERRED VS HP | Singlezone Ducted, Centrally Ducted | 212973853 |  | HRCU-A-CB | 38MURAQ24AB3* | Ducted Indoor Units | CAP**3617AL* | 926SB48080V17*** |  |  |  | 10 | 17 | 8.5 | 7.85 | FALSE | FALSE | FALSE |  | 73 | 92 | 93 | TRUE | Integrated | 150 | 1.When the unit power is on/in heating mode,and if the outdoor temperature drops below 3oC for 30 seconds,after running for 25mins, the base pan heater will be actived for 5 minutes. 2. In defrost mode and the outdoor temperature lower 1oC for 10 seconds the base pan heater will be actived and will be 5 mins delay inactive after defrost. | Integrated 24V control allows the system to automatically switch from heating with the heat pump ductless systems to the conventional, electric heat pump, or dual fuel heating system based on a preselected outdoor temperature (when paired with a 24V controlled third party thermostat). | Wi-fi/ Smart communication available when paired with qualifying third party 24V thermostats. | N/A | R410A | USA, Canada | 20010 | 2.33 | 2.52 | 23600 | 2.36 | 2.93 | 25810 | 2.36 | 3.21 | 21320 | 2.01 | 3.11 | 27670 | 2.01 | 4.03 | 25570 | 0.77 | 9.73 | 26000 | 2.54 | 3 | 26110 | 0.71 | 10.78 | 18750 | 0.66 | 8.33 | 19000 | 2.18 | 2.55 | 19270 | 0.61 | 9.26 | 12390 | 0.52 | 6.98 | 24200 | 3.51 | 2.02 | 24200 | 3.51 | 2.02
07/18/23 | Live | CARRIER | BRYANT HEATING AND COOLING SYSTEMS | PREFERRED VS HP | Singlezone Ducted, Centrally Ducted | 212973863 |  | HRCU-A-CB | 38MURAQ24AB3* | Ducted Indoor Units | CAP**3621AL* | 926SB48080V17*** |  |  |  | 10 | 17 | 8.5 | 7.8 | FALSE | FALSE | FALSE |  | 72 | 91 | 91 | TRUE | Integrated | 150 | 1.When the unit power is on/in heating mode,and if the outdoor temperature drops below 3oC for 30 seconds,after running for 25mins, the base pan heater will be actived for 5 minutes. 2. In defrost mode and the outdoor temperature lower 1oC for 10 seconds the base pan heater will be actived and will be 5 mins delay inactive after defrost. | Integrated 24V control allows the system to automatically switch from heating with the heat pump ductless systems to the conventional, electric heat pump, or dual fuel heating system based on a preselected outdoor temperature (when paired with a 24V controlled third party thermostat). | Wi-fi/ Smart communication available when paired with qualifying third party 24V thermostats. | N/A | R410A | USA, Canada | 20010 | 2.33 | 2.52 | 23600 | 2.36 | 2.93 | 25810 | 2.36 | 3.21 | 21320 | 2.01 | 3.11 | 27670 | 2 | 4.05 | 25760 | 0.78 | 9.68 | 26200 | 2.54 | 3.02 | 26310 | 0.71 | 10.86 | 18750 | 0.66 | 8.33 | 19000 | 2.18 | 2.55 | 19270 | 0.61 | 9.26 | 12280 | 0.52 | 6.92 | 24000 | 3.52 | 2 | 24000 | 3.52 | 2
07/18/23 | Live | CARRIER | BRYANT HEATING AND COOLING SYSTEMS | PREFERRED VS HP | Singlezone Ducted, Centrally Ducted | 212973873 |  | HRCU-A-CB | 38MURAQ24AB3* | Ducted Indoor Units | CAP**3717AL* | 926SB48080V17*** |  |  |  | 10 | 17 | 8.5 | 7.5 | FALSE | FALSE | FALSE |  | 73 | 85 | 86 | TRUE | Integrated | 150 | 1.When the unit power is on/in heating mode,and if the outdoor temperature drops below 3oC for 30 seconds,after running for 25mins, the base pan heater will be actived for 5 minutes. 2. In defrost mode and the outdoor temperature lower 1oC for 10 seconds the base pan heater will be actived and will be 5 mins delay inactive after defrost. | Integrated 24V control allows the system to automatically switch from heating with the heat pump ductless systems to the conventional, electric heat pump, or dual fuel heating system based on a preselected outdoor temperature (when paired with a 24V controlled third party thermostat). | Wi-fi/ Smart communication available when paired with qualifying third party 24V thermostats. | N/A | R410A | USA, Canada | 20520 | 2.39 | 2.52 | 24200 | 2.42 | 2.93 | 26470 | 2.42 | 3.21 | 21980 | 2.04 | 3.16 | 28530 | 2.03 | 4.12 | 25370 | 0.74 | 10.05 | 25800 | 2.42 | 3.12 | 25910 | 0.68 | 11.17 | 18750 | 0.65 | 8.45 | 19000 | 2.13 | 2.61 | 19270 | 0.6 | 9.41 | 11360 | 0.52 | 6.4 | 22200 | 3.54 | 1.84 | 22200 | 3.54 | 1.84
07/18/23 | Live | CARRIER | BRYANT HEATING AND COOLING SYSTEMS | PREFERRED VS HP | Singlezone Ducted, Centrally Ducted | 212973883 |  | HRCU-A-CB | 38MURAQ24AB3* | Ducted Indoor Units | CAP**3721AL* | 926SB48080V17*** |  |  |  | 10.5 | 17 | 8.5 | 7.3 | FALSE | FALSE | FALSE |  | 74 | 83 | 84 | TRUE | Integrated | 150 | 1.When the unit power is on/in heating mode,and if the outdoor temperature drops below 3oC for 30 seconds,after running for 25mins, the base pan heater will be actived for 5 minutes. 2. In defrost mode and the outdoor temperature lower 1oC for 10 seconds the base pan heater will be actived and will be 5 mins delay inactive after defrost. | Integrated 24V control allows the system to automatically switch from heating with the heat pump ductless systems to the conventional, electric heat pump, or dual fuel heating system based on a preselected outdoor temperature (when paired with a 24V controlled third party thermostat). | Wi-fi/ Smart communication available when paired with qualifying third party 24V thermostats. | N/A | R410A | USA, Canada | 20860 | 2.31 | 2.65 | 24600 | 2.34 | 3.08 | 26900 | 2.35 | 3.35 | 21650 | 2.01 | 3.16 | 28100 | 2.01 | 4.1 | 24780 | 0.72 | 10.09 | 25200 | 2.35 | 3.14 | 25310 | 0.66 | 11.24 | 18460 | 0.63 | 8.59 | 18700 | 2.08 | 2.63 | 18970 | 0.59 | 9.42 | 10850 | 0.51 | 6.23 | 21200 | 3.49 | 1.78 | 21200 | 3.49 | 1.78
07/18/23 | Live | CARRIER | BRYANT HEATING AND COOLING SYSTEMS | PREFERRED VS HP | Singlezone Ducted, Centrally Ducted | 212973893 |  | HRCU-A-CB | 38MURAQ24AB3* | Ducted Indoor Units | CNPV*2417AL* | 926SB48080V17*** |  |  |  | 10 | 16.5 | 8.5 | 8.1 | FALSE | FALSE | FALSE |  | 72 | 91 | 91 | TRUE | Integrated | 150 | 1.When the unit power is on/in heating mode,and if the outdoor temperature drops below 3oC for 30 seconds,after running for 25mins, the base pan heater will be actived for 5 minutes. 2. In defrost mode and the outdoor temperature lower 1oC for 10 seconds the base pan heater will be actived and will be 5 mins delay inactive after defrost. | Integrated 24V control allows the system to automatically switch from heating with the heat pump ductless systems to the conventional, electric heat pump, or dual fuel heating system based on a preselected outdoor temperature (when paired with a 24V controlled third party thermostat). | Wi-fi/ Smart communication available when paired with qualifying third party 24V thermostats. | N/A | R410A | USA, Canada | 19840 | 2.31 | 2.52 | 23400 | 2.34 | 2.93 | 25590 | 2.34 | 3.2 | 21320 | 2.04 | 3.06 | 27670 | 2.04 | 3.98 | 26550 | 0.77 | 10.11 | 27000 | 2.54 | 3.12 | 27120 | 0.71 | 11.19 | 19250 | 0.66 | 8.55 | 19500 | 2.18 | 2.62 | 19780 | 0.62 | 9.35 | 12690 | 0.52 | 7.15 | 24800 | 3.56 | 2.04 | 24800 | 3.56 | 2.04
07/18/23 | Live | CARRIER | BRYANT HEATING AND COOLING SYSTEMS | PREFERRED VS HP | Singlezone Ducted, Centrally Ducted | 212973903 |  | HRCU-A-CB | 38MURAQ24AB3* | Ducted Indoor Units | CNPV*3017AL* | 926SB48080V17*** |  |  |  | 10 | 16.5 | 8.1 | 7.8 | FALSE | FALSE | FALSE |  | 73 | 93 | 93 | TRUE | Integrated | 150 | 1.When the unit power is on/in heating mode,and if the outdoor temperature drops below 3oC for 30 seconds,after running for 25mins, the base pan heater will be actived for 5 minutes. 2. In defrost mode and the outdoor temperature lower 1oC for 10 seconds the base pan heater will be actived and will be 5 mins delay inactive after defrost. | Integrated 24V control allows the system to automatically switch from heating with the heat pump ductless systems to the conventional, electric heat pump, or dual fuel heating system based on a preselected outdoor temperature (when paired with a 24V controlled third party thermostat). | Wi-fi/ Smart communication available when paired with qualifying third party 24V thermostats. | N/A | R410A | USA, Canada | 19840 | 2.31 | 2.52 | 23400 | 2.34 | 2.93 | 25590 | 2.34 | 3.2 | 20990 | 2.01 | 3.06 | 27240 | 2.01 | 3.97 | 25370 | 0.77 | 9.66 | 25800 | 2.54 | 2.98 | 25910 | 0.71 | 10.7 | 18650 | 0.66 | 8.28 | 18900 | 2.18 | 2.54 | 19170 | 0.62 | 9.06 | 12390 | 0.52 | 6.98 | 24200 | 3.55 | 2 | 24200 | 3.55 | 2
07/18/23 | Live | CARRIER | BRYANT HEATING AND COOLING SYSTEMS | PREFERRED VS HP | Singlezone Ducted, Centrally Ducted | 212973913 |  | HRCU-A-CB | 38MURAQ24AB3* | Ducted Indoor Units | CNPV*3617AL* | 926SB48080V17*** |  |  |  | 10 | 16.5 | 8.1 | 7.8 | FALSE | FALSE | FALSE |  | 73 | 93 | 93 | TRUE | Integrated | 150 | 1.When the unit power is on/in heating mode,and if the outdoor temperature drops below 3oC for 30 seconds,after running for 25mins, the base pan heater will be actived for 5 minutes. 2. In defrost mode and the outdoor temperature lower 1oC for 10 seconds the base pan heater will be actived and will be 5 mins delay inactive after defrost. | Integrated 24V control allows the system to automatically switch from heating with the heat pump ductless systems to the conventional, electric heat pump, or dual fuel heating system based on a preselected outdoor temperature (when paired with a 24V controlled third party thermostat). | Wi-fi/ Smart communication available when paired with qualifying third party 24V thermostats. | N/A | R410A | USA, Canada | 19840 | 2.31 | 2.52 | 23400 | 2.34 | 2.93 | 25590 | 2.34 | 3.2 | 20990 | 2.01 | 3.06 | 27240 | 2.01 | 3.97 | 25370 | 0.77 | 9.66 | 25800 | 2.54 | 2.98 | 25910 | 0.71 | 10.7 | 18650 | 0.66 | 8.28 | 18900 | 2.18 | 2.54 | 19170 | 0.62 | 9.06 | 12390 | 0.52 | 6.98 | 24200 | 3.55 | 2 | 24200 | 3.55 | 2
07/18/23 | Live | CARRIER | BRYANT HEATING AND COOLING SYSTEMS | PREFERRED VS HP | Singlezone Ducted, Centrally Ducted | 212973923 |  | HRCU-A-CB | 38MURAQ24AB3* | Ducted Indoor Units | CNPV*3621AL* | 926SB48080V17*** |  |  |  | 10 | 16.5 | 8.1 | 7.8 | FALSE | FALSE | FALSE |  | 73 | 93 | 93 | TRUE | Integrated | 150 | 1.When the unit power is on/in heating mode,and if the outdoor temperature drops below 3oC for 30 seconds,after running for 25mins, the base pan heater will be actived for 5 minutes. 2. In defrost mode and the outdoor temperature lower 1oC for 10 seconds the base pan heater will be actived and will be 5 mins delay inactive after defrost. | Integrated 24V control allows the system to automatically switch from heating with the heat pump ductless systems to the conventional, electric heat pump, or dual fuel heating system based on a preselected outdoor temperature (when paired with a 24V controlled third party thermostat). | Wi-fi/ Smart communication available when paired with qualifying third party 24V thermostats. | N/A | R410A | USA, Canada | 19840 | 2.31 | 2.52 | 23400 | 2.34 | 2.93 | 25590 | 2.34 | 3.2 | 20990 | 2.01 | 3.06 | 27240 | 2.01 | 3.97 | 25370 | 0.77 | 9.66 | 25800 | 2.54 | 2.98 | 25910 | 0.71 | 10.7 | 18650 | 0.66 | 8.28 | 18900 | 2.18 | 2.54 | 19170 | 0.62 | 9.06 | 12390 | 0.52 | 6.98 | 24200 | 3.55 | 2 | 24200 | 3.55 | 2
07/18/23 | Live | CARRIER | BRYANT HEATING AND COOLING SYSTEMS | PREFERRED VS HP | Singlezone Ducted, Centrally Ducted | 212974093 |  | HRCU-A-CB | 38MURAQ24AB3* | Ducted Indoor Units | CAP**3621AL* | 926SB60080V21*** |  |  |  | 10 | 17 | 8.5 | 7.7 | FALSE | FALSE | FALSE |  | 72 | 88 | 88 | TRUE | Integrated | 150 | 1.When the unit power is on/in heating mode,and if the outdoor temperature drops below 3oC for 30 seconds,after running for 25mins, the base pan heater will be actived for 5 minutes. 2. In defrost mode and the outdoor temperature lower 1oC for 10 seconds the base pan heater will be actived and will be 5 mins delay inactive after defrost. | Integrated 24V control allows the system to automatically switch from heating with the heat pump ductless systems to the conventional, electric heat pump, or dual fuel heating system based on a preselected outdoor temperature (when paired with a 24V controlled third party thermostat). | Wi-fi/ Smart communication available when paired with qualifying third party 24V thermostats. | N/A | R410A | USA, Canada | 20350 | 2.37 | 2.52 | 24000 | 2.4 | 2.93 | 26250 | 2.4 | 3.21 | 21820 | 2.02 | 3.17 | 28310 | 2.02 | 4.11 | 25960 | 0.76 | 10.01 | 26400 | 2.48 | 3.12 | 26520 | 0.69 | 11.26 | 18850 | 0.65 | 8.5 | 19100 | 2.15 | 2.6 | 19370 | 0.61 | 9.31 | 11980 | 0.52 | 6.75 | 23400 | 3.54 | 1.94 | 23400 | 3.54 | 1.94
07/18/23 | Live | CARRIER | BRYANT HEATING AND COOLING SYSTEMS | PREFERRED VS HP | Singlezone Ducted, Centrally Ducted | 212974103 |  | HRCU-A-CB | 38MURAQ24AB3* | Ducted Indoor Units | CAP**3721AL* | 926SB60080V21*** |  |  |  | 10.5 | 17 | 8.5 | 7.35 | FALSE | FALSE | FALSE |  | 73 | 84 | 84 | TRUE | Integrated | 150 | 1.When the unit power is on/in heating mode,and if the outdoor temperature drops below 3oC for 30 seconds,after running for 25mins, the base pan heater will be actived for 5 minutes. 2. In defrost mode and the outdoor temperature lower 1oC for 10 seconds the base pan heater will be actived and will be 5 mins delay inactive after defrost. | Integrated 24V control allows the system to automatically switch from heating with the heat pump ductless systems to the conventional, electric heat pump, or dual fuel heating system based on a preselected outdoor temperature (when paired with a 24V controlled third party thermostat). | Wi-fi/ Smart communication available when paired with qualifying third party 24V thermostats. | N/A | R410A | USA, Canada | 20690 | 2.3 | 2.64 | 24400 | 2.32 | 3.08 | 26690 | 2.33 | 3.36 | 21650 | 2.01 | 3.16 | 28100 | 2 | 4.12 | 24780 | 0.72 | 10.09 | 25200 | 2.35 | 3.14 | 25310 | 0.66 | 11.24 | 18360 | 0.63 | 8.54 | 18600 | 2.06 | 2.65 | 18870 | 0.58 | 9.53 | 10950 | 0.51 | 6.29 | 21400 | 3.48 | 1.8 | 21400 | 3.48 | 1.8
07/18/23 | Live | CARRIER | BRYANT HEATING AND COOLING SYSTEMS | PREFERRED VS HP | Singlezone Ducted, Centrally Ducted | 212974113 |  | HRCU-A-CB | 38MURAQ24AB3* | Ducted Indoor Units | CNPV*3621AL* | 926SB60080V21*** |  |  |  | 10.5 | 17 | 8.5 | 7.8 | FALSE | FALSE | FALSE |  | 72 | 90 | 90 | TRUE | Integrated | 150 | 1.When the unit power is on/in heating mode,and if the outdoor temperature drops below 3oC for 30 seconds,after running for 25mins, the base pan heater will be actived for 5 minutes. 2. In defrost mode and the outdoor temperature lower 1oC for 10 seconds the base pan heater will be actived and will be 5 mins delay inactive after defrost. | Integrated 24V control allows the system to automatically switch from heating with the heat pump ductless systems to the conventional, electric heat pump, or dual fuel heating system based on a preselected outdoor temperature (when paired with a 24V controlled third party thermostat). | Wi-fi/ Smart communication available when paired with qualifying third party 24V thermostats. | N/A | R410A | USA, Canada | 20180 | 2.24 | 2.64 | 23800 | 2.27 | 3.07 | 26030 | 2.27 | 3.36 | 21650 | 2.03 | 3.13 | 28100 | 2.03 | 4.06 | 25960 | 0.77 | 9.88 | 26400 | 2.51 | 3.08 | 26520 | 0.7 | 11.1 | 18950 | 0.66 | 8.41 | 19200 | 2.18 | 2.58 | 19470 | 0.62 | 9.2 | 12280 | 0.52 | 6.92 | 24000 | 3.55 | 1.98 | 24000 | 3.55 | 1.98
07/18/23 | Live | CARRIER | BRYANT HEATING AND COOLING SYSTEMS | PREFERRED VS HP | Singlezone Ducted, Centrally Ducted | 212974313 |  | HRCU-A-CB | 38MURAQ24AB3* | Ducted Indoor Units | CAP**3621AL* | 926SB60100V21*** |  |  |  | 10 | 17 | 8.5 | 7.8 | FALSE | FALSE | FALSE |  | 72 | 91 | 91 | TRUE | Integrated | 150 | 1.When the unit power is on/in heating mode,and if the outdoor temperature drops below 3oC for 30 seconds,after running for 25mins, the base pan heater will be actived for 5 minutes. 2. In defrost mode and the outdoor temperature lower 1oC for 10 seconds the base pan heater will be actived and will be 5 mins delay inactive after defrost. | Integrated 24V control allows the system to automatically switch from heating with the heat pump ductless systems to the conventional, electric heat pump, or dual fuel heating system based on a preselected outdoor temperature (when paired with a 24V controlled third party thermostat). | Wi-fi/ Smart communication available when paired with qualifying third party 24V thermostats. | N/A | R410A | USA, Canada | 20010 | 2.33 | 2.52 | 23600 | 2.36 | 2.93 | 25810 | 2.36 | 3.21 | 21320 | 2 | 3.12 | 27670 | 2 | 4.05 | 25760 | 0.77 | 9.8 | 26200 | 2.53 | 3.03 | 26310 | 0.71 | 10.86 | 18750 | 0.66 | 8.33 | 19000 | 2.18 | 2.55 | 19270 | 0.61 | 9.26 | 12280 | 0.52 | 6.92 | 24000 | 3.52 | 2 | 24000 | 3.52 | 2
07/18/23 | Live | CARRIER | BRYANT HEATING AND COOLING SYSTEMS | PREFERRED VS HP | Singlezone Ducted, Centrally Ducted | 212974323 |  | HRCU-A-CB | 38MURAQ24AB3* | Ducted Indoor Units | CAP**3721AL* | 926SB60100V21*** |  |  |  | 10.5 | 17.5 | 8.5 | 7.35 | FALSE | FALSE | FALSE |  | 73 | 82 | 82 | TRUE | Integrated | 150 | 1.When the unit power is on/in heating mode,and if the outdoor temperature drops below 3oC for 30 seconds,after running for 25mins, the base pan heater will be actived for 5 minutes. 2. In defrost mode and the outdoor temperature lower 1oC for 10 seconds the base pan heater will be actived and will be 5 mins delay inactive after defrost. | Integrated 24V control allows the system to automatically switch from heating with the heat pump ductless systems to the conventional, electric heat pump, or dual fuel heating system based on a preselected outdoor temperature (when paired with a 24V controlled third party thermostat). | Wi-fi/ Smart communication available when paired with qualifying third party 24V thermostats. | N/A | R410A | USA, Canada | 21030 | 2.33 | 2.65 | 24800 | 2.36 | 3.08 | 27120 | 2.37 | 3.35 | 22310 | 2.03 | 3.22 | 28960 | 2.03 | 4.18 | 25170 | 0.71 | 10.39 | 25600 | 2.34 | 3.21 | 25710 | 0.66 | 11.42 | 18650 | 0.63 | 8.68 | 18900 | 2.07 | 2.68 | 19170 | 0.58 | 9.69 | 10850 | 0.51 | 6.23 | 21200 | 3.45 | 1.8 | 21200 | 3.45 | 1.8
07/18/23 | Live | CARRIER | BRYANT HEATING AND COOLING SYSTEMS | PREFERRED VS HP | Singlezone Ducted, Centrally Ducted | 212974913 |  | HRCU-A-CB | 38MURAQ24AB3* | Ducted Indoor Units | CAP**2414AL* | 926TC30040V14*** |  |  |  | 9.5 | 16 | 8.5 | 8.4 | FALSE | FALSE | FALSE |  | 72 | 100 | 100 | TRUE | Integrated | 150 | 1.When the unit power is on/in heating mode,and if the outdoor temperature drops below 3oC for 30 seconds,after running for 25mins, the base pan heater will be actived for 5 minutes. 2. In defrost mode and the outdoor temperature lower 1oC for 10 seconds the base pan heater will be actived and will be 5 mins delay inactive after defrost. | Integrated 24V control allows the system to automatically switch from heating with the heat pump ductless systems to the conventional, electric heat pump, or dual fuel heating system based on a preselected outdoor temperature (when paired with a 24V controlled third party thermostat). | Wi-fi/ Smart communication available when paired with qualifying third party 24V thermostats. | N/A | R410A | USA, Canada | 19500 | 2.39 | 2.39 | 23000 | 2.42 | 2.79 | 25150 | 2.42 | 3.05 | 20990 | 2.06 | 2.99 | 27240 | 2.06 | 3.88 | 26550 | 0.81 | 9.61 | 27000 | 2.66 | 2.97 | 27120 | 0.74 | 10.74 | 19250 | 0.69 | 8.18 | 19500 | 2.27 | 2.52 | 19780 | 0.64 | 9.06 | 13920 | 0.51 | 8 | 27200 | 3.47 | 2.3 | 27200 | 3.47 | 2.3
07/18/23 | Live | CARRIER | BRYANT HEATING AND COOLING SYSTEMS | PREFERRED VS HP | Singlezone Ducted, Centrally Ducted | 212974926 |  | HRCU-A-CB | 38MURAQ24AB3* | Ducted Indoor Units | CAP**2417AL* | 926TC30040V14*** |  |  |  | 9.5 | 16 | 8.5 | 8.35 | FALSE | FALSE | FALSE |  | 72 | 99 | 100 | TRUE | Integrated | 150 | 1.When the unit power is on/in heating mode,and if the outdoor temperature drops below 3oC for 30 seconds,after running for 25mins, the base pan heater will be actived for 5 minutes. 2. In defrost mode and the outdoor temperature lower 1oC for 10 seconds the base pan heater will be actived and will be 5 mins delay inactive after defrost. | Integrated 24V control allows the system to automatically switch from heating with the heat pump ductless systems to the conventional, electric heat pump, or dual fuel heating system based on a preselected outdoor temperature (when paired with a 24V controlled third party thermostat). | Wi-fi/ Smart communication available when paired with qualifying third party 24V thermostats. | N/A | R410A | USA, Canada | 19500 | 2.39 | 2.39 | 23000 | 2.42 | 2.79 | 25150 | 2.42 | 3.05 | 20990 | 2.06 | 2.99 | 27240 | 2.06 | 3.88 | 26550 | 0.81 | 9.61 | 27000 | 2.66 | 2.97 | 27120 | 0.74 | 10.74 | 19250 | 0.69 | 8.18 | 19500 | 2.27 | 2.52 | 19780 | 0.64 | 9.06 | 13820 | 0.51 | 7.94 | 27000 | 3.47 | 2.28 | 27000 | 3.47 | 2.28
07/18/23 | Live | CARRIER | BRYANT HEATING AND COOLING SYSTEMS | PREFERRED VS HP | Singlezone Ducted, Centrally Ducted | 212974939 |  | HRCU-A-CB | 38MURAQ24AB3* | Ducted Indoor Units | CAP**2517AL* | 926TC30040V14*** |  |  |  | 10 | 16 | 8.1 | 7.35 | FALSE | FALSE | FALSE |  | 74 | 86 | 87 | TRUE | Integrated | 150 | 1.When the unit power is on/in heating mode,and if the outdoor temperature drops below 3oC for 30 seconds,after running for 25mins, the base pan heater will be actived for 5 minutes. 2. In defrost mode and the outdoor temperature lower 1oC for 10 seconds the base pan heater will be actived and will be 5 mins delay inactive after defrost. | Integrated 24V control allows the system to automatically switch from heating with the heat pump ductless systems to the conventional, electric heat pump, or dual fuel heating system based on a preselected outdoor temperature (when paired with a 24V controlled third party thermostat). | Wi-fi/ Smart communication available when paired with qualifying third party 24V thermostats. | N/A | R410A | USA, Canada | 20350 | 2.37 | 2.52 | 24000 | 2.4 | 2.93 | 26250 | 2.4 | 3.21 | 21490 | 2.05 | 3.07 | 27880 | 2.04 | 4.01 | 24780 | 0.75 | 9.68 | 25200 | 2.45 | 3.01 | 25310 | 0.68 | 10.91 | 18460 | 0.65 | 8.32 | 18700 | 2.12 | 2.59 | 18970 | 0.6 | 9.27 | 11260 | 0.52 | 6.35 | 22000 | 3.54 | 1.82 | 22000 | 3.54 | 1.82
07/18/23 | Live | CARRIER | BRYANT HEATING AND COOLING SYSTEMS | PREFERRED VS HP | Singlezone Ducted, Centrally Ducted | 212975288 |  | HRCU-A-CB | 38MURAQ24AB3* | Ducted Indoor Units | CAP**3617AL* | 926TC36040V17*** |  |  |  | 10 | 16.5 | 8.5 | 7.85 | FALSE | FALSE | FALSE |  | 72 | 92 | 93 | TRUE | Integrated | 150 | 1.When the unit power is on/in heating mode,and if the outdoor temperature drops below 3oC for 30 seconds,after running for 25mins, the base pan heater will be actived for 5 minutes. 2. In defrost mode and the outdoor temperature lower 1oC for 10 seconds the base pan heater will be actived and will be 5 mins delay inactive after defrost. | Integrated 24V control allows the system to automatically switch from heating with the heat pump ductless systems to the conventional, electric heat pump, or dual fuel heating system based on a preselected outdoor temperature (when paired with a 24V controlled third party thermostat). | Wi-fi/ Smart communication available when paired with qualifying third party 24V thermostats. | N/A | R410A | USA, Canada | 19840 | 2.31 | 2.52 | 23400 | 2.34 | 2.93 | 25590 | 2.34 | 3.2 | 21150 | 2.04 | 3.04 | 27460 | 2.03 | 3.96 | 25760 | 0.79 | 9.56 | 26200 | 2.58 | 2.98 | 26310 | 0.72 | 10.71 | 18850 | 0.68 | 8.12 | 19100 | 2.22 | 2.52 | 19370 | 0.63 | 9.01 | 12490 | 0.52 | 7.04 | 24400 | 3.54 | 2.02 | 24400 | 3.54 | 2.02
07/18/23 | Live | CARRIER | BRYANT HEATING AND COOLING SYSTEMS | PREFERRED VS HP | Singlezone Ducted, Centrally Ducted | 212975299 |  | HRCU-A-CB | 38MURAQ24AB3* | Ducted Indoor Units | CAP**3621AL* | 926TC36040V17*** |  |  |  | 10 | 16.5 | 8.5 | 7.8 | FALSE | FALSE | FALSE |  | 72 | 91 | 92 | TRUE | Integrated | 150 | 1.When the unit power is on/in heating mode,and if the outdoor temperature drops below 3oC for 30 seconds,after running for 25mins, the base pan heater will be actived for 5 minutes. 2. In defrost mode and the outdoor temperature lower 1oC for 10 seconds the base pan heater will be actived and will be 5 mins delay inactive after defrost. | Integrated 24V control allows the system to automatically switch from heating with the heat pump ductless systems to the conventional, electric heat pump, or dual fuel heating system based on a preselected outdoor temperature (when paired with a 24V controlled third party thermostat). | Wi-fi/ Smart communication available when paired with qualifying third party 24V thermostats. | N/A | R410A | USA, Canada | 19840 | 2.31 | 2.52 | 23400 | 2.34 | 2.93 | 25590 | 2.34 | 3.2 | 21150 | 2.03 | 3.05 | 27460 | 2.03 | 3.96 | 25760 | 0.79 | 9.56 | 26200 | 2.58 | 2.98 | 26310 | 0.72 | 10.71 | 18850 | 0.67 | 8.25 | 19100 | 2.2 | 2.54 | 19370 | 0.62 | 9.16 | 12390 | 0.52 | 6.98 | 24200 | 3.55 | 2 | 24200 | 3.55 | 2
07/18/23 | Live | CARRIER | BRYANT HEATING AND COOLING SYSTEMS | PREFERRED VS HP | Singlezone Ducted, Centrally Ducted | 212975310 |  | HRCU-A-CB | 38MURAQ24AB3* | Ducted Indoor Units | CAP**3717AL* | 926TC36040V17*** |  |  |  | 10 | 16 | 8.1 | 7.4 | FALSE | FALSE | FALSE |  | 74 | 86 | 86 | TRUE | Integrated | 150 | 1.When the unit power is on/in heating mode,and if the outdoor temperature drops below 3oC for 30 seconds,after running for 25mins, the base pan heater will be actived for 5 minutes. 2. In defrost mode and the outdoor temperature lower 1oC for 10 seconds the base pan heater will be actived and will be 5 mins delay inactive after defrost. | Integrated 24V control allows the system to automatically switch from heating with the heat pump ductless systems to the conventional, electric heat pump, or dual fuel heating system based on a preselected outdoor temperature (when paired with a 24V controlled third party thermostat). | Wi-fi/ Smart communication available when paired with qualifying third party 24V thermostats. | N/A | R410A | USA, Canada | 20350 | 2.37 | 2.52 | 24000 | 2.4 | 2.93 | 26250 | 2.4 | 3.21 | 21490 | 2.05 | 3.07 | 27880 | 2.05 | 3.99 | 24980 | 0.75 | 9.76 | 25400 | 2.47 | 3.01 | 25510 | 0.69 | 10.84 | 18650 | 0.65 | 8.41 | 18900 | 2.15 | 2.58 | 19170 | 0.61 | 9.21 | 11260 | 0.52 | 6.35 | 22000 | 3.54 | 1.82 | 22000 | 3.54 | 1.82
07/18/23 | Live | CARRIER | BRYANT HEATING AND COOLING SYSTEMS | PREFERRED VS HP | Singlezone Ducted, Centrally Ducted | 212975321 |  | HRCU-A-CB | 38MURAQ24AB3* | Ducted Indoor Units | CAP**3721AL* | 926TC36040V17*** |  |  |  | 10 | 16.5 | 8.5 | 7.35 | FALSE | FALSE | FALSE |  | 74 | 84 | 85 | TRUE | Integrated | 150 | 1.When the unit power is on/in heating mode,and if the outdoor temperature drops below 3oC for 30 seconds,after running for 25mins, the base pan heater will be actived for 5 minutes. 2. In defrost mode and the outdoor temperature lower 1oC for 10 seconds the base pan heater will be actived and will be 5 mins delay inactive after defrost. | Integrated 24V control allows the system to automatically switch from heating with the heat pump ductless systems to the conventional, electric heat pump, or dual fuel heating system based on a preselected outdoor temperature (when paired with a 24V controlled third party thermostat). | Wi-fi/ Smart communication available when paired with qualifying third party 24V thermostats. | N/A | R410A | USA, Canada | 20520 | 2.39 | 2.52 | 24200 | 2.42 | 2.93 | 26470 | 2.42 | 3.21 | 21980 | 2.06 | 3.13 | 28530 | 2.06 | 4.06 | 24980 | 0.74 | 9.89 | 25400 | 2.42 | 3.08 | 25510 | 0.68 | 10.99 | 18650 | 0.65 | 8.41 | 18900 | 2.13 | 2.6 | 19170 | 0.6 | 9.36 | 11060 | 0.52 | 6.23 | 21600 | 3.52 | 1.8 | 21600 | 3.52 | 1.8
07/18/23 | Live | CARRIER | BRYANT HEATING AND COOLING SYSTEMS | PREFERRED VS HP | Singlezone Ducted, Centrally Ducted | 212975332 |  | HRCU-A-CB | 38MURAQ24AB3* | Ducted Indoor Units | CNPV*2417AL* | 926TC36040V17*** |  |  |  | 10 | 15.5 | 8.5 | 8.1 | FALSE | FALSE | FALSE |  | 72 | 92 | 92 | TRUE | Integrated | 150 | 1.When the unit power is on/in heating mode,and if the outdoor temperature drops below 3oC for 30 seconds,after running for 25mins, the base pan heater will be actived for 5 minutes. 2. In defrost mode and the outdoor temperature lower 1oC for 10 seconds the base pan heater will be actived and will be 5 mins delay inactive after defrost. | Integrated 24V control allows the system to automatically switch from heating with the heat pump ductless systems to the conventional, electric heat pump, or dual fuel heating system based on a preselected outdoor temperature (when paired with a 24V controlled third party thermostat). | Wi-fi/ Smart communication available when paired with qualifying third party 24V thermostats. | N/A | R410A | USA, Canada | 19670 | 2.29 | 2.52 | 23200 | 2.32 | 2.93 | 25370 | 2.32 | 3.2 | 21150 | 2.08 | 2.98 | 27460 | 2.07 | 3.89 | 26550 | 0.79 | 9.85 | 27000 | 2.59 | 3.06 | 27120 | 0.72 | 11.04 | 19340 | 0.68 | 8.34 | 19600 | 2.23 | 2.58 | 19880 | 0.63 | 9.25 | 12800 | 0.52 | 7.21 | 25000 | 3.56 | 2.06 | 25000 | 3.56 | 2.06
07/18/23 | Live | CARRIER | BRYANT HEATING AND COOLING SYSTEMS | PREFERRED VS HP | Singlezone Ducted, Centrally Ducted | 212975343 |  | HRCU-A-CB | 38MURAQ24AB3* | Ducted Indoor Units | CNPV*3017AL* | 926TC36040V17*** |  |  |  | 10 | 16 | 8.1 | 7.95 | FALSE | FALSE | FALSE |  | 73 | 94 | 94 | TRUE | Integrated | 150 | 1.When the unit power is on/in heating mode,and if the outdoor temperature drops below 3oC for 30 seconds,after running for 25mins, the base pan heater will be actived for 5 minutes. 2. In defrost mode and the outdoor temperature lower 1oC for 10 seconds the base pan heater will be actived and will be 5 mins delay inactive after defrost. | Integrated 24V control allows the system to automatically switch from heating with the heat pump ductless systems to the conventional, electric heat pump, or dual fuel heating system based on a preselected outdoor temperature (when paired with a 24V controlled third party thermostat). | Wi-fi/ Smart communication available when paired with qualifying third party 24V thermostats. | N/A | R410A | USA, Canada | 19670 | 2.29 | 2.52 | 23200 | 2.32 | 2.93 | 25370 | 2.32 | 3.2 | 21150 | 2.04 | 3.04 | 27460 | 2.04 | 3.94 | 25760 | 0.79 | 9.56 | 26200 | 2.59 | 2.96 | 26310 | 0.73 | 10.56 | 18950 | 0.68 | 8.17 | 19200 | 2.23 | 2.52 | 19470 | 0.63 | 9.06 | 12690 | 0.52 | 7.15 | 24800 | 3.53 | 2.06 | 24800 | 3.53 | 2.06
07/18/23 | Live | CARRIER | BRYANT HEATING AND COOLING SYSTEMS | PREFERRED VS HP | Singlezone Ducted, Centrally Ducted | 212975354 |  | HRCU-A-CB | 38MURAQ24AB3* | Ducted Indoor Units | CNPV*3617AL* | 926TC36040V17*** |  |  |  | 10 | 16 | 8.1 | 7.95 | FALSE | FALSE | FALSE |  | 73 | 94 | 94 | TRUE | Integrated | 150 | 1.When the unit power is on/in heating mode,and if the outdoor temperature drops below 3oC for 30 seconds,after running for 25mins, the base pan heater will be actived for 5 minutes. 2. In defrost mode and the outdoor temperature lower 1oC for 10 seconds the base pan heater will be actived and will be 5 mins delay inactive after defrost. | Integrated 24V control allows the system to automatically switch from heating with the heat pump ductless systems to the conventional, electric heat pump, or dual fuel heating system based on a preselected outdoor temperature (when paired with a 24V controlled third party thermostat). | Wi-fi/ Smart communication available when paired with qualifying third party 24V thermostats. | N/A | R410A | USA, Canada | 19670 | 2.29 | 2.52 | 23200 | 2.32 | 2.93 | 25370 | 2.32 | 3.2 | 21150 | 2.04 | 3.04 | 27460 | 2.04 | 3.94 | 25760 | 0.79 | 9.56 | 26200 | 2.59 | 2.96 | 26310 | 0.73 | 10.56 | 18950 | 0.68 | 8.17 | 19200 | 2.23 | 2.52 | 19470 | 0.63 | 9.06 | 12690 | 0.52 | 7.15 | 24800 | 3.53 | 2.06 | 24800 | 3.53 | 2.06
07/18/23 | Live | CARRIER | BRYANT HEATING AND COOLING SYSTEMS | PREFERRED VS HP | Singlezone Ducted, Centrally Ducted | 212975365 |  | HRCU-A-CB | 38MURAQ24AB3* | Ducted Indoor Units | CNPV*3621AL* | 926TC36040V17*** |  |  |  | 10 | 16 | 8.1 | 7.95 | FALSE | FALSE | FALSE |  | 73 | 94 | 94 | TRUE | Integrated | 150 | 1.When the unit power is on/in heating mode,and if the outdoor temperature drops below 3oC for 30 seconds,after running for 25mins, the base pan heater will be actived for 5 minutes. 2. In defrost mode and the outdoor temperature lower 1oC for 10 seconds the base pan heater will be actived and will be 5 mins delay inactive after defrost. | Integrated 24V control allows the system to automatically switch from heating with the heat pump ductless systems to the conventional, electric heat pump, or dual fuel heating system based on a preselected outdoor temperature (when paired with a 24V controlled third party thermostat). | Wi-fi/ Smart communication available when paired with qualifying third party 24V thermostats. | N/A | R410A | USA, Canada | 19670 | 2.29 | 2.52 | 23200 | 2.32 | 2.93 | 25370 | 2.32 | 3.2 | 21150 | 2.04 | 3.04 | 27460 | 2.04 | 3.94 | 25760 | 0.79 | 9.56 | 26200 | 2.59 | 2.96 | 26310 | 0.73 | 10.56 | 18950 | 0.68 | 8.17 | 19200 | 2.23 | 2.52 | 19470 | 0.63 | 9.06 | 12690 | 0.52 | 7.15 | 24800 | 3.53 | 2.06 | 24800 | 3.53 | 2.06
07/18/23 | Live | CARRIER | BRYANT HEATING AND COOLING SYSTEMS | PREFERRED VS HP | Singlezone Ducted, Centrally Ducted | 212975629 |  | HRCU-A-CB | 38MURAQ24AB3* | Ducted Indoor Units | CAP**2414AL* | 926TC36060V14*** |  |  |  | 10 | 16.5 | 8.5 | 8.4 | FALSE | FALSE | FALSE |  | 72 | 100 | 100 | TRUE | Integrated | 150 | 1.When the unit power is on/in heating mode,and if the outdoor temperature drops below 3oC for 30 seconds,after running for 25mins, the base pan heater will be actived for 5 minutes. 2. In defrost mode and the outdoor temperature lower 1oC for 10 seconds the base pan heater will be actived and will be 5 mins delay inactive after defrost. | Integrated 24V control allows the system to automatically switch from heating with the heat pump ductless systems to the conventional, electric heat pump, or dual fuel heating system based on a preselected outdoor temperature (when paired with a 24V controlled third party thermostat). | Wi-fi/ Smart communication available when paired with qualifying third party 24V thermostats. | N/A | R410A | USA, Canada | 19670 | 2.29 | 2.52 | 23200 | 2.32 | 2.93 | 25370 | 2.32 | 3.2 | 20990 | 2.02 | 3.05 | 27240 | 2.02 | 3.95 | 26350 | 0.8 | 9.65 | 26800 | 2.62 | 3 | 26920 | 0.73 | 10.81 | 19150 | 0.68 | 8.25 | 19400 | 2.24 | 2.54 | 19680 | 0.63 | 9.15 | 13820 | 0.51 | 7.94 | 27000 | 3.44 | 2.3 | 27000 | 3.44 | 2.3
07/18/23 | Live | CARRIER | BRYANT HEATING AND COOLING SYSTEMS | PREFERRED VS HP | Singlezone Ducted, Centrally Ducted | 212975640 |  | HRCU-A-CB | 38MURAQ24AB3* | Ducted Indoor Units | CAP**2417AL* | 926TC36060V14*** |  |  |  | 10 | 16.5 | 8.5 | 8.4 | FALSE | FALSE | FALSE |  | 72 | 99 | 100 | TRUE | Integrated | 150 | 1.When the unit power is on/in heating mode,and if the outdoor temperature drops below 3oC for 30 seconds,after running for 25mins, the base pan heater will be actived for 5 minutes. 2. In defrost mode and the outdoor temperature lower 1oC for 10 seconds the base pan heater will be actived and will be 5 mins delay inactive after defrost. | Integrated 24V control allows the system to automatically switch from heating with the heat pump ductless systems to the conventional, electric heat pump, or dual fuel heating system based on a preselected outdoor temperature (when paired with a 24V controlled third party thermostat). | Wi-fi/ Smart communication available when paired with qualifying third party 24V thermostats. | N/A | R410A | USA, Canada | 19670 | 2.29 | 2.52 | 23200 | 2.32 | 2.93 | 25370 | 2.32 | 3.2 | 20990 | 2.02 | 3.05 | 27240 | 2.02 | 3.95 | 26350 | 0.79 | 9.78 | 26800 | 2.6 | 3.02 | 26920 | 0.73 | 10.81 | 19150 | 0.68 | 8.25 | 19400 | 2.24 | 2.54 | 19680 | 0.63 | 9.15 | 13720 | 0.51 | 7.88 | 26800 | 3.45 | 2.28 | 26800 | 3.45 | 2.28
07/18/23 | Live | CARRIER | BRYANT HEATING AND COOLING SYSTEMS | PREFERRED VS HP | Singlezone Ducted, Centrally Ducted | 212975651 |  | HRCU-A-CB | 38MURAQ24AB3* | Ducted Indoor Units | CAP**2517AL* | 926TC36060V14*** |  |  |  | 10 | 17 | 8.5 | 7.35 | FALSE | FALSE | FALSE |  | 74 | 86 | 87 | TRUE | Integrated | 150 | 1.When the unit power is on/in heating mode,and if the outdoor temperature drops below 3oC for 30 seconds,after running for 25mins, the base pan heater will be actived for 5 minutes. 2. In defrost mode and the outdoor temperature lower 1oC for 10 seconds the base pan heater will be actived and will be 5 mins delay inactive after defrost. | Integrated 24V control allows the system to automatically switch from heating with the heat pump ductless systems to the conventional, electric heat pump, or dual fuel heating system based on a preselected outdoor temperature (when paired with a 24V controlled third party thermostat). | Wi-fi/ Smart communication available when paired with qualifying third party 24V thermostats. | N/A | R410A | USA, Canada | 20350 | 2.37 | 2.52 | 24000 | 2.4 | 2.93 | 26250 | 2.4 | 3.21 | 21490 | 2.02 | 3.12 | 27880 | 2.02 | 4.04 | 24580 | 0.73 | 9.87 | 25000 | 2.41 | 3.04 | 25110 | 0.67 | 10.98 | 18360 | 0.64 | 8.41 | 18600 | 2.11 | 2.58 | 18870 | 0.6 | 9.22 | 11160 | 0.52 | 6.29 | 21800 | 3.51 | 1.82 | 21800 | 3.51 | 1.82
07/18/23 | Live | CARRIER | BRYANT HEATING AND COOLING SYSTEMS | PREFERRED VS HP | Singlezone Ducted, Centrally Ducted | 212975662 |  | HRCU-A-CB | 38MURAQ24AB3* | Ducted Indoor Units | CAP**3014AL* | 926TC36060V14*** |  |  |  | 10 | 16.5 | 8.5 | 8 | FALSE | FALSE | FALSE |  | 72 | 95 | 95 | TRUE | Integrated | 150 | 1.When the unit power is on/in heating mode,and if the outdoor temperature drops below 3oC for 30 seconds,after running for 25mins, the base pan heater will be actived for 5 minutes. 2. In defrost mode and the outdoor temperature lower 1oC for 10 seconds the base pan heater will be actived and will be 5 mins delay inactive after defrost. | Integrated 24V control allows the system to automatically switch from heating with the heat pump ductless systems to the conventional, electric heat pump, or dual fuel heating system based on a preselected outdoor temperature (when paired with a 24V controlled third party thermostat). | Wi-fi/ Smart communication available when paired with qualifying third party 24V thermostats. | N/A | R410A | USA, Canada | 19840 | 2.31 | 2.52 | 23400 | 2.34 | 2.93 | 25590 | 2.34 | 3.2 | 21150 | 2.03 | 3.05 | 27460 | 2.03 | 3.96 | 25760 | 0.79 | 9.56 | 26200 | 2.58 | 2.98 | 26310 | 0.72 | 10.71 | 18850 | 0.68 | 8.12 | 19100 | 2.22 | 2.52 | 19370 | 0.63 | 9.01 | 12800 | 0.52 | 7.21 | 25000 | 3.52 | 2.08 | 25000 | 3.52 | 2.08
07/18/23 | Live | CARRIER | BRYANT HEATING AND COOLING SYSTEMS | PREFERRED VS HP | Singlezone Ducted, Centrally Ducted | 212975673 |  | HRCU-A-CB | 38MURAQ24AB3* | Ducted Indoor Units | CAP**3017AL* | 926TC36060V14*** |  |  |  | 10 | 16.5 | 8.5 | 7.95 | FALSE | FALSE | FALSE |  | 72 | 93 | 93 | TRUE | Integrated | 150 | 1.When the unit power is on/in heating mode,and if the outdoor temperature drops below 3oC for 30 seconds,after running for 25mins, the base pan heater will be actived for 5 minutes. 2. In defrost mode and the outdoor temperature lower 1oC for 10 seconds the base pan heater will be actived and will be 5 mins delay inactive after defrost. | Integrated 24V control allows the system to automatically switch from heating with the heat pump ductless systems to the conventional, electric heat pump, or dual fuel heating system based on a preselected outdoor temperature (when paired with a 24V controlled third party thermostat). | Wi-fi/ Smart communication available when paired with qualifying third party 24V thermostats. | N/A | R410A | USA, Canada | 19840 | 2.31 | 2.52 | 23400 | 2.34 | 2.93 | 25590 | 2.34 | 3.2 | 21320 | 2.03 | 3.08 | 27670 | 2.03 | 3.99 | 25960 | 0.79 | 9.63 | 26400 | 2.58 | 3 | 26520 | 0.72 | 10.79 | 18850 | 0.67 | 8.25 | 19100 | 2.2 | 2.54 | 19370 | 0.62 | 9.16 | 12690 | 0.52 | 7.15 | 24800 | 3.53 | 2.06 | 24800 | 3.53 | 2.06
07/18/23 | Live | CARRIER | BRYANT HEATING AND COOLING SYSTEMS | PREFERRED VS HP | Singlezone Ducted, Centrally Ducted | 212975684 |  | HRCU-A-CB | 38MURAQ24AB3* | Ducted Indoor Units | CAP**3617AL* | 926TC36060V14*** |  |  |  | 10 | 17 | 8.5 | 7.8 | FALSE | FALSE | FALSE |  | 72 | 91 | 91 | TRUE | Integrated | 150 | 1.When the unit power is on/in heating mode,and if the outdoor temperature drops below 3oC for 30 seconds,after running for 25mins, the base pan heater will be actived for 5 minutes. 2. In defrost mode and the outdoor temperature lower 1oC for 10 seconds the base pan heater will be actived and will be 5 mins delay inactive after defrost. | Integrated 24V control allows the system to automatically switch from heating with the heat pump ductless systems to the conventional, electric heat pump, or dual fuel heating system based on a preselected outdoor temperature (when paired with a 24V controlled third party thermostat). | Wi-fi/ Smart communication available when paired with qualifying third party 24V thermostats. | N/A | R410A | USA, Canada | 20010 | 2.33 | 2.52 | 23600 | 2.36 | 2.93 | 25810 | 2.36 | 3.21 | 21320 | 2.02 | 3.09 | 27670 | 2.02 | 4.01 | 25760 | 0.78 | 9.68 | 26200 | 2.54 | 3.02 | 26310 | 0.71 | 10.86 | 18850 | 0.67 | 8.25 | 19100 | 2.19 | 2.56 | 19370 | 0.62 | 9.16 | 12280 | 0.52 | 6.92 | 24000 | 3.52 | 2 | 24000 | 3.52 | 2
07/18/23 | Live | CARRIER | BRYANT HEATING AND COOLING SYSTEMS | PREFERRED VS HP | Singlezone Ducted, Centrally Ducted | 212975695 |  | HRCU-A-CB | 38MURAQ24AB3* | Ducted Indoor Units | CAP**3717AL* | 926TC36060V14*** |  |  |  | 10 | 17 | 8.1 | 7.35 | FALSE | FALSE | FALSE |  | 74 | 88 | 88 | TRUE | Integrated | 150 | 1.When the unit power is on/in heating mode,and if the outdoor temperature drops below 3oC for 30 seconds,after running for 25mins, the base pan heater will be actived for 5 minutes. 2. In defrost mode and the outdoor temperature lower 1oC for 10 seconds the base pan heater will be actived and will be 5 mins delay inactive after defrost. | Integrated 24V control allows the system to automatically switch from heating with the heat pump ductless systems to the conventional, electric heat pump, or dual fuel heating system based on a preselected outdoor temperature (when paired with a 24V controlled third party thermostat). | Wi-fi/ Smart communication available when paired with qualifying third party 24V thermostats. | N/A | R410A | USA, Canada | 20350 | 2.37 | 2.52 | 24000 | 2.4 | 2.93 | 26250 | 2.4 | 3.21 | 21490 | 2.02 | 3.12 | 27880 | 2.02 | 4.04 | 24780 | 0.75 | 9.68 | 25200 | 2.46 | 3 | 25310 | 0.69 | 10.75 | 18560 | 0.65 | 8.37 | 18800 | 2.14 | 2.57 | 19070 | 0.6 | 9.31 | 11470 | 0.52 | 6.46 | 22400 | 3.53 | 1.86 | 22400 | 3.53 | 1.86
07/18/23 | Live | CARRIER | BRYANT HEATING AND COOLING SYSTEMS | PREFERRED VS HP | Singlezone Ducted, Centrally Ducted | 212975706 |  | HRCU-A-CB | 38MURAQ24AB3* | Ducted Indoor Units | CNPV*2414AL* | 926TC36060V14*** |  |  |  | 10 | 16.5 | 8.5 | 8.2 | FALSE | FALSE | FALSE |  | 72 | 94 | 94 | TRUE | Integrated | 150 | 1.When the unit power is on/in heating mode,and if the outdoor temperature drops below 3oC for 30 seconds,after running for 25mins, the base pan heater will be actived for 5 minutes. 2. In defrost mode and the outdoor temperature lower 1oC for 10 seconds the base pan heater will be actived and will be 5 mins delay inactive after defrost. | Integrated 24V control allows the system to automatically switch from heating with the heat pump ductless systems to the conventional, electric heat pump, or dual fuel heating system based on a preselected outdoor temperature (when paired with a 24V controlled third party thermostat). | Wi-fi/ Smart communication available when paired with qualifying third party 24V thermostats. | N/A | R410A | USA, Canada | 19670 | 2.29 | 2.52 | 23200 | 2.32 | 2.93 | 25370 | 2.32 | 3.2 | 20990 | 2.03 | 3.03 | 27240 | 2.03 | 3.93 | 26350 | 0.78 | 9.9 | 26800 | 2.57 | 3.06 | 26920 | 0.72 | 10.96 | 19250 | 0.67 | 8.42 | 19500 | 2.2 | 2.6 | 19780 | 0.62 | 9.35 | 13000 | 0.52 | 7.33 | 25400 | 3.51 | 2.12 | 25400 | 3.51 | 2.12
07/18/23 | Live | CARRIER | BRYANT HEATING AND COOLING SYSTEMS | PREFERRED VS HP | Singlezone Ducted, Centrally Ducted | 212975717 |  | HRCU-A-CB | 38MURAQ24AB3* | Ducted Indoor Units | CNPV*2417AL* | 926TC36060V14*** |  |  |  | 10 | 16.5 | 8.5 | 8.2 | FALSE | FALSE | FALSE |  | 72 | 94 | 94 | TRUE | Integrated | 150 | 1.When the unit power is on/in heating mode,and if the outdoor temperature drops below 3oC for 30 seconds,after running for 25mins, the base pan heater will be actived for 5 minutes. 2. In defrost mode and the outdoor temperature lower 1oC for 10 seconds the base pan heater will be actived and will be 5 mins delay inactive after defrost. | Integrated 24V control allows the system to automatically switch from heating with the heat pump ductless systems to the conventional, electric heat pump, or dual fuel heating system based on a preselected outdoor temperature (when paired with a 24V controlled third party thermostat). | Wi-fi/ Smart communication available when paired with qualifying third party 24V thermostats. | N/A | R410A | USA, Canada | 19670 | 2.29 | 2.52 | 23200 | 2.32 | 2.93 | 25370 | 2.32 | 3.2 | 20990 | 2.03 | 3.03 | 27240 | 2.03 | 3.93 | 26350 | 0.78 | 9.9 | 26800 | 2.57 | 3.06 | 26920 | 0.72 | 10.96 | 19250 | 0.67 | 8.42 | 19500 | 2.2 | 2.6 | 19780 | 0.62 | 9.35 | 13000 | 0.52 | 7.33 | 25400 | 3.51 | 2.12 | 25400 | 3.51 | 2.12
07/18/23 | Live | CARRIER | BRYANT HEATING AND COOLING SYSTEMS | PREFERRED VS HP | Singlezone Ducted, Centrally Ducted | 212975728 |  | HRCU-A-CB | 38MURAQ24AB3* | Ducted Indoor Units | CNPV*3014AL* | 926TC36060V14*** |  |  |  | 10 | 16.5 | 8.1 | 7.85 | FALSE | FALSE | FALSE |  | 73 | 93 | 93 | TRUE | Integrated | 150 | 1.When the unit power is on/in heating mode,and if the outdoor temperature drops below 3oC for 30 seconds,after running for 25mins, the base pan heater will be actived for 5 minutes. 2. In defrost mode and the outdoor temperature lower 1oC for 10 seconds the base pan heater will be actived and will be 5 mins delay inactive after defrost. | Integrated 24V control allows the system to automatically switch from heating with the heat pump ductless systems to the conventional, electric heat pump, or dual fuel heating system based on a preselected outdoor temperature (when paired with a 24V controlled third party thermostat). | Wi-fi/ Smart communication available when paired with qualifying third party 24V thermostats. | N/A | R410A | USA, Canada | 19840 | 2.31 | 2.52 | 23400 | 2.34 | 2.93 | 25590 | 2.34 | 3.2 | 20990 | 2.02 | 3.05 | 27240 | 2.02 | 3.95 | 25570 | 0.78 | 9.61 | 26000 | 2.56 | 2.98 | 26110 | 0.72 | 10.63 | 18750 | 0.67 | 8.2 | 19000 | 2.21 | 2.52 | 19270 | 0.62 | 9.11 | 12490 | 0.52 | 7.04 | 24400 | 3.54 | 2.02 | 24400 | 3.54 | 2.02
07/18/23 | Live | CARRIER | BRYANT HEATING AND COOLING SYSTEMS | PREFERRED VS HP | Singlezone Ducted, Centrally Ducted | 212975739 |  | HRCU-A-CB | 38MURAQ24AB3* | Ducted Indoor Units | CNPV*3017AL* | 926TC36060V14*** |  |  |  | 10 | 16.5 | 8.1 | 7.9 | FALSE | FALSE | FALSE |  | 72 | 93 | 93 | TRUE | Integrated | 150 | 1.When the unit power is on/in heating mode,and if the outdoor temperature drops below 3oC for 30 seconds,after running for 25mins, the base pan heater will be actived for 5 minutes. 2. In defrost mode and the outdoor temperature lower 1oC for 10 seconds the base pan heater will be actived and will be 5 mins delay inactive after defrost. | Integrated 24V control allows the system to automatically switch from heating with the heat pump ductless systems to the conventional, electric heat pump, or dual fuel heating system based on a preselected outdoor temperature (when paired with a 24V controlled third party thermostat). | Wi-fi/ Smart communication available when paired with qualifying third party 24V thermostats. | N/A | R410A | USA, Canada | 19840 | 2.31 | 2.52 | 23400 | 2.34 | 2.93 | 25590 | 2.34 | 3.2 | 21320 | 2.03 | 3.08 | 27670 | 2.03 | 3.99 | 25760 | 0.78 | 9.68 | 26200 | 2.56 | 3 | 26310 | 0.72 | 10.71 | 18850 | 0.67 | 8.25 | 19100 | 2.2 | 2.54 | 19370 | 0.62 | 9.16 | 12590 | 0.52 | 7.1 | 24600 | 3.53 | 2.04 | 24600 | 3.53 | 2.04
07/18/23 | Live | CARRIER | BRYANT HEATING AND COOLING SYSTEMS | PREFERRED VS HP | Singlezone Ducted, Centrally Ducted | 212975750 |  | HRCU-A-CB | 38MURAQ24AB3* | Ducted Indoor Units | CNPV*3617AL* | 926TC36060V14*** |  |  |  | 10 | 16.5 | 8.1 | 7.9 | FALSE | FALSE | FALSE |  | 72 | 93 | 93 | TRUE | Integrated | 150 | 1.When the unit power is on/in heating mode,and if the outdoor temperature drops below 3oC for 30 seconds,after running for 25mins, the base pan heater will be actived for 5 minutes. 2. In defrost mode and the outdoor temperature lower 1oC for 10 seconds the base pan heater will be actived and will be 5 mins delay inactive after defrost. | Integrated 24V control allows the system to automatically switch from heating with the heat pump ductless systems to the conventional, electric heat pump, or dual fuel heating system based on a preselected outdoor temperature (when paired with a 24V controlled third party thermostat). | Wi-fi/ Smart communication available when paired with qualifying third party 24V thermostats. | N/A | R410A | USA, Canada | 19840 | 2.31 | 2.52 | 23400 | 2.34 | 2.93 | 25590 | 2.34 | 3.2 | 21320 | 2.03 | 3.08 | 27670 | 2.03 | 3.99 | 25760 | 0.78 | 9.68 | 26200 | 2.56 | 3 | 26310 | 0.72 | 10.71 | 18850 | 0.67 | 8.25 | 19100 | 2.2 | 2.54 | 19370 | 0.62 | 9.16 | 12590 | 0.52 | 7.1 | 24600 | 3.53 | 2.04 | 24600 | 3.53 | 2.04
07/18/23 | Live | CARRIER | BRYANT HEATING AND COOLING SYSTEMS | PREFERRED VS HP | Singlezone Ducted, Centrally Ducted | 212975994 |  | HRCU-A-CB | 38MURAQ24AB3* | Ducted Indoor Units | CAP**2417AL* | 926TC48080V17*** |  |  |  | 10 | 16.5 | 8.5 | 8.2 | FALSE | FALSE | FALSE |  | 72 | 94 | 94 | TRUE | Integrated | 150 | 1.When the unit power is on/in heating mode,and if the outdoor temperature drops below 3oC for 30 seconds,after running for 25mins, the base pan heater will be actived for 5 minutes. 2. In defrost mode and the outdoor temperature lower 1oC for 10 seconds the base pan heater will be actived and will be 5 mins delay inactive after defrost. | Integrated 24V control allows the system to automatically switch from heating with the heat pump ductless systems to the conventional, electric heat pump, or dual fuel heating system based on a preselected outdoor temperature (when paired with a 24V controlled third party thermostat). | Wi-fi/ Smart communication available when paired with qualifying third party 24V thermostats. | N/A | R410A | USA, Canada | 20010 | 2.33 | 2.52 | 23600 | 2.36 | 2.93 | 25810 | 2.36 | 3.21 | 21320 | 2.03 | 3.08 | 27670 | 2.03 | 3.99 | 26550 | 0.78 | 9.98 | 27000 | 2.55 | 3.1 | 27120 | 0.71 | 11.19 | 19250 | 0.67 | 8.42 | 19500 | 2.22 | 2.57 | 19780 | 0.63 | 9.2 | 13100 | 0.52 | 7.38 | 25600 | 3.51 | 2.14 | 25600 | 3.51 | 2.14
07/18/23 | Live | CARRIER | BRYANT HEATING AND COOLING SYSTEMS | PREFERRED VS HP | Singlezone Ducted, Centrally Ducted | 212976007 |  | HRCU-A-CB | 38MURAQ24AB3* | Ducted Indoor Units | CAP**2517AL* | 926TC48080V17*** |  |  |  | 10 | 17 | 8.5 | 7.35 | FALSE | FALSE | FALSE |  | 74 | 84 | 85 | TRUE | Integrated | 150 | 1.When the unit power is on/in heating mode,and if the outdoor temperature drops below 3oC for 30 seconds,after running for 25mins, the base pan heater will be actived for 5 minutes. 2. In defrost mode and the outdoor temperature lower 1oC for 10 seconds the base pan heater will be actived and will be 5 mins delay inactive after defrost. | Integrated 24V control allows the system to automatically switch from heating with the heat pump ductless systems to the conventional, electric heat pump, or dual fuel heating system based on a preselected outdoor temperature (when paired with a 24V controlled third party thermostat). | Wi-fi/ Smart communication available when paired with qualifying third party 24V thermostats. | N/A | R410A | USA, Canada | 20690 | 2.41 | 2.52 | 24400 | 2.44 | 2.93 | 26690 | 2.44 | 3.21 | 21980 | 2.03 | 3.17 | 28530 | 2.03 | 4.12 | 24980 | 0.73 | 10.03 | 25400 | 2.39 | 3.11 | 25510 | 0.67 | 11.16 | 18560 | 0.64 | 8.5 | 18800 | 2.09 | 2.64 | 19070 | 0.59 | 9.47 | 11060 | 0.52 | 6.23 | 21600 | 3.52 | 1.8 | 21600 | 3.52 | 1.8
07/18/23 | Live | CARRIER | BRYANT HEATING AND COOLING SYSTEMS | PREFERRED VS HP | Singlezone Ducted, Centrally Ducted | 212976020 |  | HRCU-A-CB | 38MURAQ24AB3* | Ducted Indoor Units | CAP**3017AL* | 926TC48080V17*** |  |  |  | 10 | 17 | 8.5 | 8 | FALSE | FALSE | FALSE |  | 72 | 95 | 95 | TRUE | Integrated | 150 | 1.When the unit power is on/in heating mode,and if the outdoor temperature drops below 3oC for 30 seconds,after running for 25mins, the base pan heater will be actived for 5 minutes. 2. In defrost mode and the outdoor temperature lower 1oC for 10 seconds the base pan heater will be actived and will be 5 mins delay inactive after defrost. | Integrated 24V control allows the system to automatically switch from heating with the heat pump ductless systems to the conventional, electric heat pump, or dual fuel heating system based on a preselected outdoor temperature (when paired with a 24V controlled third party thermostat). | Wi-fi/ Smart communication available when paired with qualifying third party 24V thermostats. | N/A | R410A | USA, Canada | 19840 | 2.31 | 2.52 | 23400 | 2.34 | 2.93 | 25590 | 2.34 | 3.2 | 21150 | 2.01 | 3.08 | 27460 | 2.01 | 4 | 25760 | 0.79 | 9.56 | 26200 | 2.58 | 2.98 | 26310 | 0.72 | 10.71 | 18850 | 0.67 | 8.25 | 19100 | 2.2 | 2.54 | 19370 | 0.62 | 9.16 | 12800 | 0.52 | 7.21 | 25000 | 3.52 | 2.08 | 25000 | 3.52 | 2.08
07/18/23 | Live | CARRIER | BRYANT HEATING AND COOLING SYSTEMS | PREFERRED VS HP | Singlezone Ducted, Centrally Ducted | 212976033 |  | HRCU-A-CB | 38MURAQ24AB3* | Ducted Indoor Units | CAP**3617AL* | 926TC48080V17*** |  |  |  | 10 | 17 | 8.5 | 7.85 | FALSE | FALSE | FALSE |  | 73 | 92 | 93 | TRUE | Integrated | 150 | 1.When the unit power is on/in heating mode,and if the outdoor temperature drops below 3oC for 30 seconds,after running for 25mins, the base pan heater will be actived for 5 minutes. 2. In defrost mode and the outdoor temperature lower 1oC for 10 seconds the base pan heater will be actived and will be 5 mins delay inactive after defrost. | Integrated 24V control allows the system to automatically switch from heating with the heat pump ductless systems to the conventional, electric heat pump, or dual fuel heating system based on a preselected outdoor temperature (when paired with a 24V controlled third party thermostat). | Wi-fi/ Smart communication available when paired with qualifying third party 24V thermostats. | N/A | R410A | USA, Canada | 20010 | 2.33 | 2.52 | 23600 | 2.36 | 2.93 | 25810 | 2.36 | 3.21 | 21320 | 2.01 | 3.11 | 27670 | 2.01 | 4.03 | 25570 | 0.77 | 9.73 | 26000 | 2.54 | 3 | 26110 | 0.71 | 10.78 | 18750 | 0.66 | 8.33 | 19000 | 2.18 | 2.55 | 19270 | 0.61 | 9.26 | 12390 | 0.52 | 6.98 | 24200 | 3.51 | 2.02 | 24200 | 3.51 | 2.02
07/18/23 | Live | CARRIER | BRYANT HEATING AND COOLING SYSTEMS | PREFERRED VS HP | Singlezone Ducted, Centrally Ducted | 212976046 |  | HRCU-A-CB | 38MURAQ24AB3* | Ducted Indoor Units | CAP**3621AL* | 926TC48080V17*** |  |  |  | 10 | 17 | 8.5 | 7.8 | FALSE | FALSE | FALSE |  | 72 | 91 | 91 | TRUE | Integrated | 150 | 1.When the unit power is on/in heating mode,and if the outdoor temperature drops below 3oC for 30 seconds,after running for 25mins, the base pan heater will be actived for 5 minutes. 2. In defrost mode and the outdoor temperature lower 1oC for 10 seconds the base pan heater will be actived and will be 5 mins delay inactive after defrost. | Integrated 24V control allows the system to automatically switch from heating with the heat pump ductless systems to the conventional, electric heat pump, or dual fuel heating system based on a preselected outdoor temperature (when paired with a 24V controlled third party thermostat). | Wi-fi/ Smart communication available when paired with qualifying third party 24V thermostats. | N/A | R410A | USA, Canada | 20010 | 2.33 | 2.52 | 23600 | 2.36 | 2.93 | 25810 | 2.36 | 3.21 | 21320 | 2.01 | 3.11 | 27670 | 2 | 4.05 | 25760 | 0.78 | 9.68 | 26200 | 2.54 | 3.02 | 26310 | 0.71 | 10.86 | 18750 | 0.66 | 8.33 | 19000 | 2.18 | 2.55 | 19270 | 0.61 | 9.26 | 12280 | 0.52 | 6.92 | 24000 | 3.52 | 2 | 24000 | 3.52 | 2
07/18/23 | Live | CARRIER | BRYANT HEATING AND COOLING SYSTEMS | PREFERRED VS HP | Singlezone Ducted, Centrally Ducted | 212976059 |  | HRCU-A-CB | 38MURAQ24AB3* | Ducted Indoor Units | CAP**3717AL* | 926TC48080V17*** |  |  |  | 10 | 17 | 8.5 | 7.5 | FALSE | FALSE | FALSE |  | 73 | 85 | 86 | TRUE | Integrated | 150 | 1.When the unit power is on/in heating mode,and if the outdoor temperature drops below 3oC for 30 seconds,after running for 25mins, the base pan heater will be actived for 5 minutes. 2. In defrost mode and the outdoor temperature lower 1oC for 10 seconds the base pan heater will be actived and will be 5 mins delay inactive after defrost. | Integrated 24V control allows the system to automatically switch from heating with the heat pump ductless systems to the conventional, electric heat pump, or dual fuel heating system based on a preselected outdoor temperature (when paired with a 24V controlled third party thermostat). | Wi-fi/ Smart communication available when paired with qualifying third party 24V thermostats. | N/A | R410A | USA, Canada | 20520 | 2.39 | 2.52 | 24200 | 2.42 | 2.93 | 26470 | 2.42 | 3.21 | 21980 | 2.04 | 3.16 | 28530 | 2.03 | 4.12 | 25370 | 0.74 | 10.05 | 25800 | 2.42 | 3.12 | 25910 | 0.68 | 11.17 | 18750 | 0.65 | 8.45 | 19000 | 2.13 | 2.61 | 19270 | 0.6 | 9.41 | 11360 | 0.52 | 6.4 | 22200 | 3.54 | 1.84 | 22200 | 3.54 | 1.84
07/18/23 | Live | CARRIER | BRYANT HEATING AND COOLING SYSTEMS | PREFERRED VS HP | Singlezone Ducted, Centrally Ducted | 212976072 |  | HRCU-A-CB | 38MURAQ24AB3* | Ducted Indoor Units | CAP**3721AL* | 926TC48080V17*** |  |  |  | 10.5 | 17 | 8.5 | 7.3 | FALSE | FALSE | FALSE |  | 74 | 83 | 84 | TRUE | Integrated | 150 | 1.When the unit power is on/in heating mode,and if the outdoor temperature drops below 3oC for 30 seconds,after running for 25mins, the base pan heater will be actived for 5 minutes. 2. In defrost mode and the outdoor temperature lower 1oC for 10 seconds the base pan heater will be actived and will be 5 mins delay inactive after defrost. | Integrated 24V control allows the system to automatically switch from heating with the heat pump ductless systems to the conventional, electric heat pump, or dual fuel heating system based on a preselected outdoor temperature (when paired with a 24V controlled third party thermostat). | Wi-fi/ Smart communication available when paired with qualifying third party 24V thermostats. | N/A | R410A | USA, Canada | 20860 | 2.31 | 2.65 | 24600 | 2.34 | 3.08 | 26900 | 2.35 | 3.35 | 21650 | 2.01 | 3.16 | 28100 | 2.01 | 4.1 | 24780 | 0.72 | 10.09 | 25200 | 2.35 | 3.14 | 25310 | 0.66 | 11.24 | 18460 | 0.63 | 8.59 | 18700 | 2.08 | 2.63 | 18970 | 0.59 | 9.42 | 10850 | 0.51 | 6.23 | 21200 | 3.49 | 1.78 | 21200 | 3.49 | 1.78
07/18/23 | Live | CARRIER | BRYANT HEATING AND COOLING SYSTEMS | PREFERRED VS HP | Singlezone Ducted, Centrally Ducted | 212976085 |  | HRCU-A-CB | 38MURAQ24AB3* | Ducted Indoor Units | CNPV*2417AL* | 926TC48080V17*** |  |  |  | 10 | 16.5 | 8.5 | 8.1 | FALSE | FALSE | FALSE |  | 72 | 91 | 91 | TRUE | Integrated | 150 | 1.When the unit power is on/in heating mode,and if the outdoor temperature drops below 3oC for 30 seconds,after running for 25mins, the base pan heater will be actived for 5 minutes. 2. In defrost mode and the outdoor temperature lower 1oC for 10 seconds the base pan heater will be actived and will be 5 mins delay inactive after defrost. | Integrated 24V control allows the system to automatically switch from heating with the heat pump ductless systems to the conventional, electric heat pump, or dual fuel heating system based on a preselected outdoor temperature (when paired with a 24V controlled third party thermostat). | Wi-fi/ Smart communication available when paired with qualifying third party 24V thermostats. | N/A | R410A | USA, Canada | 19840 | 2.31 | 2.52 | 23400 | 2.34 | 2.93 | 25590 | 2.34 | 3.2 | 21320 | 2.04 | 3.06 | 27670 | 2.04 | 3.98 | 26550 | 0.77 | 10.11 | 27000 | 2.54 | 3.12 | 27120 | 0.71 | 11.19 | 19250 | 0.66 | 8.55 | 19500 | 2.18 | 2.62 | 19780 | 0.62 | 9.35 | 12690 | 0.52 | 7.15 | 24800 | 3.56 | 2.04 | 24800 | 3.56 | 2.04
07/18/23 | Live | CARRIER | BRYANT HEATING AND COOLING SYSTEMS | PREFERRED VS HP | Singlezone Ducted, Centrally Ducted | 212976098 |  | HRCU-A-CB | 38MURAQ24AB3* | Ducted Indoor Units | CNPV*3017AL* | 926TC48080V17*** |  |  |  | 10 | 16.5 | 8.1 | 7.8 | FALSE | FALSE | FALSE |  | 73 | 93 | 93 | TRUE | Integrated | 150 | 1.When the unit power is on/in heating mode,and if the outdoor temperature drops below 3oC for 30 seconds,after running for 25mins, the base pan heater will be actived for 5 minutes. 2. In defrost mode and the outdoor temperature lower 1oC for 10 seconds the base pan heater will be actived and will be 5 mins delay inactive after defrost. | Integrated 24V control allows the system to automatically switch from heating with the heat pump ductless systems to the conventional, electric heat pump, or dual fuel heating system based on a preselected outdoor temperature (when paired with a 24V controlled third party thermostat). | Wi-fi/ Smart communication available when paired with qualifying third party 24V thermostats. | N/A | R410A | USA, Canada | 19840 | 2.31 | 2.52 | 23400 | 2.34 | 2.93 | 25590 | 2.34 | 3.2 | 20990 | 2.01 | 3.06 | 27240 | 2.01 | 3.97 | 25370 | 0.77 | 9.66 | 25800 | 2.54 | 2.98 | 25910 | 0.71 | 10.7 | 18650 | 0.66 | 8.28 | 18900 | 2.18 | 2.54 | 19170 | 0.62 | 9.06 | 12390 | 0.52 | 6.98 | 24200 | 3.55 | 2 | 24200 | 3.55 | 2
07/18/23 | Live | CARRIER | BRYANT HEATING AND COOLING SYSTEMS | PREFERRED VS HP | Singlezone Ducted, Centrally Ducted | 212976111 |  | HRCU-A-CB | 38MURAQ24AB3* | Ducted Indoor Units | CNPV*3617AL* | 926TC48080V17*** |  |  |  | 10 | 16.5 | 8.1 | 7.8 | FALSE | FALSE | FALSE |  | 73 | 93 | 93 | TRUE | Integrated | 150 | 1.When the unit power is on/in heating mode,and if the outdoor temperature drops below 3oC for 30 seconds,after running for 25mins, the base pan heater will be actived for 5 minutes. 2. In defrost mode and the outdoor temperature lower 1oC for 10 seconds the base pan heater will be actived and will be 5 mins delay inactive after defrost. | Integrated 24V control allows the system to automatically switch from heating with the heat pump ductless systems to the conventional, electric heat pump, or dual fuel heating system based on a preselected outdoor temperature (when paired with a 24V controlled third party thermostat). | Wi-fi/ Smart communication available when paired with qualifying third party 24V thermostats. | N/A | R410A | USA, Canada | 19840 | 2.31 | 2.52 | 23400 | 2.34 | 2.93 | 25590 | 2.34 | 3.2 | 20990 | 2.01 | 3.06 | 27240 | 2.01 | 3.97 | 25370 | 0.77 | 9.66 | 25800 | 2.54 | 2.98 | 25910 | 0.71 | 10.7 | 18650 | 0.66 | 8.28 | 18900 | 2.18 | 2.54 | 19170 | 0.62 | 9.06 | 12390 | 0.52 | 6.98 | 24200 | 3.55 | 2 | 24200 | 3.55 | 2
07/18/23 | Live | CARRIER | BRYANT HEATING AND COOLING SYSTEMS | PREFERRED VS HP | Singlezone Ducted, Centrally Ducted | 212976124 |  | HRCU-A-CB | 38MURAQ24AB3* | Ducted Indoor Units | CNPV*3621AL* | 926TC48080V17*** |  |  |  | 10 | 16.5 | 8.1 | 7.8 | FALSE | FALSE | FALSE |  | 73 | 93 | 93 | TRUE | Integrated | 150 | 1.When the unit power is on/in heating mode,and if the outdoor temperature drops below 3oC for 30 seconds,after running for 25mins, the base pan heater will be actived for 5 minutes. 2. In defrost mode and the outdoor temperature lower 1oC for 10 seconds the base pan heater will be actived and will be 5 mins delay inactive after defrost. | Integrated 24V control allows the system to automatically switch from heating with the heat pump ductless systems to the conventional, electric heat pump, or dual fuel heating system based on a preselected outdoor temperature (when paired with a 24V controlled third party thermostat). | Wi-fi/ Smart communication available when paired with qualifying third party 24V thermostats. | N/A | R410A | USA, Canada | 19840 | 2.31 | 2.52 | 23400 | 2.34 | 2.93 | 25590 | 2.34 | 3.2 | 20990 | 2.01 | 3.06 | 27240 | 2.01 | 3.97 | 25370 | 0.77 | 9.66 | 25800 | 2.54 | 2.98 | 25910 | 0.71 | 10.7 | 18650 | 0.66 | 8.28 | 18900 | 2.18 | 2.54 | 19170 | 0.62 | 9.06 | 12390 | 0.52 | 6.98 | 24200 | 3.55 | 2 | 24200 | 3.55 | 2
07/18/23 | Live | CARRIER | BRYANT HEATING AND COOLING SYSTEMS | PREFERRED VS HP | Singlezone Ducted, Centrally Ducted | 212976387 |  | HRCU-A-CB | 38MURAQ24AB3* | Ducted Indoor Units | CAP**3621AL* | 926TC60080V21*** |  |  |  | 10 | 17 | 8.5 | 7.7 | FALSE | FALSE | FALSE |  | 72 | 88 | 88 | TRUE | Integrated | 150 | 1.When the unit power is on/in heating mode,and if the outdoor temperature drops below 3oC for 30 seconds,after running for 25mins, the base pan heater will be actived for 5 minutes. 2. In defrost mode and the outdoor temperature lower 1oC for 10 seconds the base pan heater will be actived and will be 5 mins delay inactive after defrost. | Integrated 24V control allows the system to automatically switch from heating with the heat pump ductless systems to the conventional, electric heat pump, or dual fuel heating system based on a preselected outdoor temperature (when paired with a 24V controlled third party thermostat). | Wi-fi/ Smart communication available when paired with qualifying third party 24V thermostats. | N/A | R410A | USA, Canada | 20350 | 2.37 | 2.52 | 24000 | 2.4 | 2.93 | 26250 | 2.4 | 3.21 | 21820 | 2.02 | 3.17 | 28310 | 2.02 | 4.11 | 25960 | 0.76 | 10.01 | 26400 | 2.48 | 3.12 | 26520 | 0.69 | 11.26 | 18850 | 0.65 | 8.5 | 19100 | 2.15 | 2.6 | 19370 | 0.61 | 9.31 | 11980 | 0.52 | 6.75 | 23400 | 3.54 | 1.94 | 23400 | 3.54 | 1.94
07/18/23 | Live | CARRIER | BRYANT HEATING AND COOLING SYSTEMS | PREFERRED VS HP | Singlezone Ducted, Centrally Ducted | 212976401 |  | HRCU-A-CB | 38MURAQ24AB3* | Ducted Indoor Units | CAP**3721AL* | 926TC60080V21*** |  |  |  | 10.5 | 17 | 8.5 | 7.35 | FALSE | FALSE | FALSE |  | 73 | 84 | 84 | TRUE | Integrated | 150 | 1.When the unit power is on/in heating mode,and if the outdoor temperature drops below 3oC for 30 seconds,after running for 25mins, the base pan heater will be actived for 5 minutes. 2. In defrost mode and the outdoor temperature lower 1oC for 10 seconds the base pan heater will be actived and will be 5 mins delay inactive after defrost. | Integrated 24V control allows the system to automatically switch from heating with the heat pump ductless systems to the conventional, electric heat pump, or dual fuel heating system based on a preselected outdoor temperature (when paired with a 24V controlled third party thermostat). | Wi-fi/ Smart communication available when paired with qualifying third party 24V thermostats. | N/A | R410A | USA, Canada | 20690 | 2.3 | 2.64 | 24400 | 2.32 | 3.08 | 26690 | 2.33 | 3.36 | 21650 | 2.01 | 3.16 | 28100 | 2 | 4.12 | 24780 | 0.72 | 10.09 | 25200 | 2.35 | 3.14 | 25310 | 0.66 | 11.24 | 18360 | 0.63 | 8.54 | 18600 | 2.06 | 2.65 | 18870 | 0.58 | 9.53 | 10950 | 0.51 | 6.29 | 21400 | 3.48 | 1.8 | 21400 | 3.48 | 1.8
07/18/23 | Live | CARRIER | BRYANT HEATING AND COOLING SYSTEMS | PREFERRED VS HP | Singlezone Ducted, Centrally Ducted | 212976414 |  | HRCU-A-CB | 38MURAQ24AB3* | Ducted Indoor Units | CNPV*3621AL* | 926TC60080V21*** |  |  |  | 10.5 | 17 | 8.5 | 7.8 | FALSE | FALSE | FALSE |  | 72 | 90 | 90 | TRUE | Integrated | 150 | 1.When the unit power is on/in heating mode,and if the outdoor temperature drops below 3oC for 30 seconds,after running for 25mins, the base pan heater will be actived for 5 minutes. 2. In defrost mode and the outdoor temperature lower 1oC for 10 seconds the base pan heater will be actived and will be 5 mins delay inactive after defrost. | Integrated 24V control allows the system to automatically switch from heating with the heat pump ductless systems to the conventional, electric heat pump, or dual fuel heating system based on a preselected outdoor temperature (when paired with a 24V controlled third party thermostat). | Wi-fi/ Smart communication available when paired with qualifying third party 24V thermostats. | N/A | R410A | USA, Canada | 20180 | 2.24 | 2.64 | 23800 | 2.27 | 3.07 | 26030 | 2.27 | 3.36 | 21650 | 2.03 | 3.13 | 28100 | 2.03 | 4.06 | 25960 | 0.77 | 9.88 | 26400 | 2.51 | 3.08 | 26520 | 0.7 | 11.1 | 18950 | 0.66 | 8.41 | 19200 | 2.18 | 2.58 | 19470 | 0.62 | 9.2 | 12280 | 0.52 | 6.92 | 24000 | 3.55 | 1.98 | 24000 | 3.55 | 1.98
07/18/23 | Live | CARRIER | BRYANT HEATING AND COOLING SYSTEMS | PREFERRED VS HP | Singlezone Ducted, Centrally Ducted | 212976664 |  | HRCU-A-CB | 38MURAQ24AB3* | Ducted Indoor Units | CAP**3621AL* | 926TC60100V21*** |  |  |  | 10 | 17.5 | 8.5 | 7.8 | FALSE | FALSE | FALSE |  | 72 | 90 | 90 | TRUE | Integrated | 150 | 1.When the unit power is on/in heating mode,and if the outdoor temperature drops below 3oC for 30 seconds,after running for 25mins, the base pan heater will be actived for 5 minutes. 2. In defrost mode and the outdoor temperature lower 1oC for 10 seconds the base pan heater will be actived and will be 5 mins delay inactive after defrost. | Integrated 24V control allows the system to automatically switch from heating with the heat pump ductless systems to the conventional, electric heat pump, or dual fuel heating system based on a preselected outdoor temperature (when paired with a 24V controlled third party thermostat). | Wi-fi/ Smart communication available when paired with qualifying third party 24V thermostats. | N/A | R410A | USA, Canada | 20010 | 2.33 | 2.52 | 23600 | 2.36 | 2.93 | 25810 | 2.36 | 3.21 | 21490 | 2.01 | 3.13 | 27880 | 2 | 4.09 | 25760 | 0.77 | 9.8 | 26200 | 2.53 | 3.03 | 26310 | 0.71 | 10.86 | 18750 | 0.66 | 8.33 | 19000 | 2.16 | 2.58 | 19270 | 0.61 | 9.26 | 12180 | 0.52 | 6.86 | 23800 | 3.52 | 1.98 | 23800 | 3.52 | 1.98
07/18/23 | Live | CARRIER | BRYANT HEATING AND COOLING SYSTEMS | PREFERRED VS HP | Singlezone Ducted, Centrally Ducted | 212976677 |  | HRCU-A-CB | 38MURAQ24AB3* | Ducted Indoor Units | CAP**3721AL* | 926TC60100V21*** |  |  |  | 10 | 17.5 | 8.5 | 7.4 | FALSE | FALSE | FALSE |  | 73 | 86 | 86 | TRUE | Integrated | 150 | 1.When the unit power is on/in heating mode,and if the outdoor temperature drops below 3oC for 30 seconds,after running for 25mins, the base pan heater will be actived for 5 minutes. 2. In defrost mode and the outdoor temperature lower 1oC for 10 seconds the base pan heater will be actived and will be 5 mins delay inactive after defrost. | Integrated 24V control allows the system to automatically switch from heating with the heat pump ductless systems to the conventional, electric heat pump, or dual fuel heating system based on a preselected outdoor temperature (when paired with a 24V controlled third party thermostat). | Wi-fi/ Smart communication available when paired with qualifying third party 24V thermostats. | N/A | R410A | USA, Canada | 20350 | 2.37 | 2.52 | 24000 | 2.4 | 2.93 | 26250 | 2.4 | 3.21 | 21820 | 2.02 | 3.17 | 28310 | 2.01 | 4.13 | 24780 | 0.74 | 9.81 | 25200 | 2.41 | 3.06 | 25310 | 0.68 | 10.91 | 18360 | 0.63 | 8.54 | 18600 | 2.08 | 2.62 | 18870 | 0.59 | 9.37 | 11160 | 0.52 | 6.29 | 21800 | 3.51 | 1.82 | 21800 | 3.51 | 1.82
07/18/23 | Live | CARRIER | BRYANT HEATING AND COOLING SYSTEMS | PREFERRED VS HP | Singlezone Ducted, Centrally Ducted | 212976690 |  | HRCU-A-CB | 38MURAQ24AB3* | Ducted Indoor Units | CNPV*3621AL* | 926TC60100V21*** |  |  |  | 10.5 | 17 | 8.5 | 7.9 | FALSE | FALSE | FALSE |  | 72 | 93 | 93 | TRUE | Integrated | 150 | 1.When the unit power is on/in heating mode,and if the outdoor temperature drops below 3oC for 30 seconds,after running for 25mins, the base pan heater will be actived for 5 minutes. 2. In defrost mode and the outdoor temperature lower 1oC for 10 seconds the base pan heater will be actived and will be 5 mins delay inactive after defrost. | Integrated 24V control allows the system to automatically switch from heating with the heat pump ductless systems to the conventional, electric heat pump, or dual fuel heating system based on a preselected outdoor temperature (when paired with a 24V controlled third party thermostat). | Wi-fi/ Smart communication available when paired with qualifying third party 24V thermostats. | N/A | R410A | USA, Canada | 20010 | 2.22 | 2.64 | 23600 | 2.25 | 3.07 | 25810 | 2.25 | 3.36 | 21320 | 2.01 | 3.11 | 27670 | 2 | 4.05 | 25760 | 0.78 | 9.68 | 26200 | 2.54 | 3.02 | 26310 | 0.71 | 10.86 | 18850 | 0.67 | 8.25 | 19100 | 2.19 | 2.56 | 19370 | 0.62 | 9.16 | 12590 | 0.52 | 7.1 | 24600 | 3.53 | 2.04 | 24600 | 3.53 | 2.04
07/18/23 | Live | CARRIER | BRYANT HEATING AND COOLING SYSTEMS | PREFERRED VS HP | Singlezone Ducted, Centrally Ducted | 212976979 |  | HRCU-A-CB | 38MURAQ24AB3* | Ducted Indoor Units | CAP**3621AL* | 926TC66100V21*** |  |  |  | 10 | 17.5 | 8.5 | 7.7 | FALSE | FALSE | FALSE |  | 72 | 87 | 87 | TRUE | Integrated | 150 | 1.When the unit power is on/in heating mode,and if the outdoor temperature drops below 3oC for 30 seconds,after running for 25mins, the base pan heater will be actived for 5 minutes. 2. In defrost mode and the outdoor temperature lower 1oC for 10 seconds the base pan heater will be actived and will be 5 mins delay inactive after defrost. | Integrated 24V control allows the system to automatically switch from heating with the heat pump ductless systems to the conventional, electric heat pump, or dual fuel heating system based on a preselected outdoor temperature (when paired with a 24V controlled third party thermostat). | Wi-fi/ Smart communication available when paired with qualifying third party 24V thermostats. | N/A | R410A | USA, Canada | 20520 | 2.39 | 2.52 | 24200 | 2.42 | 2.93 | 26470 | 2.42 | 3.21 | 21980 | 2.03 | 3.17 | 28530 | 2.03 | 4.12 | 25960 | 0.75 | 10.14 | 26400 | 2.45 | 3.16 | 26520 | 0.69 | 11.26 | 18850 | 0.65 | 8.5 | 19100 | 2.14 | 2.62 | 19370 | 0.6 | 9.46 | 11880 | 0.52 | 6.7 | 23200 | 3.54 | 1.92 | 23200 | 3.54 | 1.92
07/18/23 | Live | CARRIER | BRYANT HEATING AND COOLING SYSTEMS | PREFERRED VS HP | Singlezone Ducted, Centrally Ducted | 212976989 |  | HRCU-A-CB | 38MURAQ24AB3* | Ducted Indoor Units | CAP**3721AL* | 926TC66100V21*** |  |  |  | 10.5 | 17.5 | 8.5 | 7.3 | FALSE | FALSE | FALSE |  | 73 | 83 | 84 | TRUE | Integrated | 150 | 1.When the unit power is on/in heating mode,and if the outdoor temperature drops below 3oC for 30 seconds,after running for 25mins, the base pan heater will be actived for 5 minutes. 2. In defrost mode and the outdoor temperature lower 1oC for 10 seconds the base pan heater will be actived and will be 5 mins delay inactive after defrost. | Integrated 24V control allows the system to automatically switch from heating with the heat pump ductless systems to the conventional, electric heat pump, or dual fuel heating system based on a preselected outdoor temperature (when paired with a 24V controlled third party thermostat). | Wi-fi/ Smart communication available when paired with qualifying third party 24V thermostats. | N/A | R410A | USA, Canada | 20860 | 2.31 | 2.65 | 24600 | 2.34 | 3.08 | 26900 | 2.35 | 3.35 | 21650 | 2 | 3.17 | 28100 | 2 | 4.12 | 24780 | 0.72 | 10.09 | 25200 | 2.35 | 3.14 | 25310 | 0.66 | 11.24 | 18360 | 0.63 | 8.54 | 18600 | 2.06 | 2.65 | 18870 | 0.58 | 9.53 | 10850 | 0.51 | 6.23 | 21200 | 3.49 | 1.78 | 21200 | 3.49 | 1.78
07/18/23 | Live | CARRIER | BRYANT HEATING AND COOLING SYSTEMS | PREFERRED VS HP | Singlezone Ducted, Centrally Ducted | 212976999 |  | HRCU-A-CB | 38MURAQ24AB3* | Ducted Indoor Units | CNPV*3621AL* | 926TC66100V21*** |  |  |  | 10.5 | 17 | 8.5 | 7.8 | FALSE | FALSE | FALSE |  | 72 | 89 | 90 | TRUE | Integrated | 150 | 1.When the unit power is on/in heating mode,and if the outdoor temperature drops below 3oC for 30 seconds,after running for 25mins, the base pan heater will be actived for 5 minutes. 2. In defrost mode and the outdoor temperature lower 1oC for 10 seconds the base pan heater will be actived and will be 5 mins delay inactive after defrost. | Integrated 24V control allows the system to automatically switch from heating with the heat pump ductless systems to the conventional, electric heat pump, or dual fuel heating system based on a preselected outdoor temperature (when paired with a 24V controlled third party thermostat). | Wi-fi/ Smart communication available when paired with qualifying third party 24V thermostats. | N/A | R410A | USA, Canada | 20180 | 2.24 | 2.64 | 23800 | 2.27 | 3.07 | 26030 | 2.27 | 3.36 | 21650 | 2.02 | 3.14 | 28100 | 2.02 | 4.08 | 25960 | 0.76 | 10.01 | 26400 | 2.5 | 3.09 | 26520 | 0.7 | 11.1 | 18950 | 0.66 | 8.41 | 19200 | 2.18 | 2.58 | 19470 | 0.62 | 9.2 | 12180 | 0.52 | 6.86 | 23800 | 3.52 | 1.98 | 23800 | 3.52 | 1.98
07/18/23 | Live | CARRIER | BRYANT HEATING AND COOLING SYSTEMS | PREFERRED VS HP | Singlezone Ducted, Centrally Ducted | 212977563 |  | HRCU-A-CB | 38MURAQ24AB3* | Ducted Indoor Units | CAP**2414AL* | 8(0,1)*SB36045M14*** |  |  |  | 10 | 17 | 8.5 | 8.35 | FALSE | FALSE | FALSE |  | 71 | 96 | 97 | TRUE | Integrated | 150 | 1.When the unit power is on/in heating mode,and if the outdoor temperature drops below 3oC for 30 seconds,after running for 25mins, the base pan heater will be actived for 5 minutes. 2. In defrost mode and the outdoor temperature lower 1oC for 10 seconds the base pan heater will be actived and will be 5 mins delay inactive after defrost. | Integrated 24V control allows the system to automatically switch from heating with the heat pump ductless systems to the conventional, electric heat pump, or dual fuel heating system based on a preselected outdoor temperature (when paired with a 24V controlled third party thermostat). | Wi-fi/ Smart communication available when paired with qualifying third party 24V thermostats. | N/A | R410A | USA, Canada | 19840 | 2.31 | 2.52 | 23400 | 2.34 | 2.93 | 25590 | 2.34 | 3.2 | 21150 | 2.01 | 3.08 | 27460 | 2.01 | 4 | 26550 | 0.79 | 9.85 | 27000 | 2.59 | 3.06 | 27120 | 0.72 | 11.04 | 19150 | 0.68 | 8.25 | 19400 | 2.22 | 2.56 | 19680 | 0.63 | 9.15 | 13410 | 0.51 | 7.71 | 26200 | 3.46 | 2.22 | 26200 | 3.46 | 2.22
07/18/23 | Live | CARRIER | BRYANT HEATING AND COOLING SYSTEMS | PREFERRED VS HP | Singlezone Ducted, Centrally Ducted | 212977575 |  | HRCU-A-CB | 38MURAQ24AB3* | Ducted Indoor Units | CAP**2417AL* | 8(0,1)*SB36045M14*** |  |  |  | 10 | 17 | 9 | 8.3 | FALSE | FALSE | FALSE |  | 71 | 96 | 97 | TRUE | Integrated | 150 | 1.When the unit power is on/in heating mode,and if the outdoor temperature drops below 3oC for 30 seconds,after running for 25mins, the base pan heater will be actived for 5 minutes. 2. In defrost mode and the outdoor temperature lower 1oC for 10 seconds the base pan heater will be actived and will be 5 mins delay inactive after defrost. | Integrated 24V control allows the system to automatically switch from heating with the heat pump ductless systems to the conventional, electric heat pump, or dual fuel heating system based on a preselected outdoor temperature (when paired with a 24V controlled third party thermostat). | Wi-fi/ Smart communication available when paired with qualifying third party 24V thermostats. | N/A | R410A | USA, Canada | 19840 | 2.31 | 2.52 | 23400 | 2.34 | 2.93 | 25590 | 2.34 | 3.2 | 21320 | 2.03 | 3.08 | 27670 | 2.03 | 3.99 | 26550 | 0.79 | 9.85 | 27000 | 2.59 | 3.06 | 27120 | 0.72 | 11.04 | 19150 | 0.68 | 8.25 | 19400 | 2.22 | 2.56 | 19680 | 0.63 | 9.15 | 13410 | 0.51 | 7.71 | 26200 | 3.49 | 2.2 | 26200 | 3.49 | 2.2
07/18/23 | Live | CARRIER | BRYANT HEATING AND COOLING SYSTEMS | PREFERRED VS HP | Singlezone Ducted, Centrally Ducted | 212977587 |  | HRCU-A-CB | 38MURAQ24AB3* | Ducted Indoor Units | CAP**2517AL* | 8(0,1)*SB36045M14*** |  |  |  | 10 | 17 | 8.5 | 7.4 | FALSE | FALSE | FALSE |  | 74 | 86 | 86 | TRUE | Integrated | 150 | 1.When the unit power is on/in heating mode,and if the outdoor temperature drops below 3oC for 30 seconds,after running for 25mins, the base pan heater will be actived for 5 minutes. 2. In defrost mode and the outdoor temperature lower 1oC for 10 seconds the base pan heater will be actived and will be 5 mins delay inactive after defrost. | Integrated 24V control allows the system to automatically switch from heating with the heat pump ductless systems to the conventional, electric heat pump, or dual fuel heating system based on a preselected outdoor temperature (when paired with a 24V controlled third party thermostat). | Wi-fi/ Smart communication available when paired with qualifying third party 24V thermostats. | N/A | R410A | USA, Canada | 20520 | 2.39 | 2.52 | 24200 | 2.42 | 2.93 | 26470 | 2.42 | 3.21 | 21820 | 2.02 | 3.17 | 28310 | 2.01 | 4.13 | 24780 | 0.73 | 9.95 | 25200 | 2.38 | 3.1 | 25310 | 0.67 | 11.07 | 18460 | 0.64 | 8.45 | 18700 | 2.09 | 2.62 | 18970 | 0.59 | 9.42 | 11160 | 0.52 | 6.29 | 21800 | 3.51 | 1.82 | 21800 | 3.51 | 1.82
07/18/23 | Live | CARRIER | BRYANT HEATING AND COOLING SYSTEMS | PREFERRED VS HP | Singlezone Ducted, Centrally Ducted | 212977599 |  | HRCU-A-CB | 38MURAQ24AB3* | Ducted Indoor Units | CAP**3014AL* | 8(0,1)*SB36045M14*** |  |  |  | 10 | 17 | 8.5 | 7.9 | FALSE | FALSE | FALSE |  | 72 | 92 | 93 | TRUE | Integrated | 150 | 1.When the unit power is on/in heating mode,and if the outdoor temperature drops below 3oC for 30 seconds,after running for 25mins, the base pan heater will be actived for 5 minutes. 2. In defrost mode and the outdoor temperature lower 1oC for 10 seconds the base pan heater will be actived and will be 5 mins delay inactive after defrost. | Integrated 24V control allows the system to automatically switch from heating with the heat pump ductless systems to the conventional, electric heat pump, or dual fuel heating system based on a preselected outdoor temperature (when paired with a 24V controlled third party thermostat). | Wi-fi/ Smart communication available when paired with qualifying third party 24V thermostats. | N/A | R410A | USA, Canada | 20010 | 2.33 | 2.52 | 23600 | 2.36 | 2.93 | 25810 | 2.36 | 3.21 | 21320 | 2.01 | 3.11 | 27670 | 2.01 | 4.03 | 25960 | 0.78 | 9.75 | 26400 | 2.56 | 3.02 | 26520 | 0.72 | 10.79 | 18850 | 0.67 | 8.25 | 19100 | 2.2 | 2.54 | 19370 | 0.62 | 9.16 | 12590 | 0.52 | 7.1 | 24600 | 3.53 | 2.04 | 24600 | 3.53 | 2.04
07/18/23 | Live | CARRIER | BRYANT HEATING AND COOLING SYSTEMS | PREFERRED VS HP | Singlezone Ducted, Centrally Ducted | 212977611 |  | HRCU-A-CB | 38MURAQ24AB3* | Ducted Indoor Units | CAP**3017AL* | 8(0,1)*SB36045M14*** |  |  |  | 10 | 17 | 8.5 | 7.8 | FALSE | FALSE | FALSE |  | 73 | 91 | 92 | TRUE | Integrated | 150 | 1.When the unit power is on/in heating mode,and if the outdoor temperature drops below 3oC for 30 seconds,after running for 25mins, the base pan heater will be actived for 5 minutes. 2. In defrost mode and the outdoor temperature lower 1oC for 10 seconds the base pan heater will be actived and will be 5 mins delay inactive after defrost. | Integrated 24V control allows the system to automatically switch from heating with the heat pump ductless systems to the conventional, electric heat pump, or dual fuel heating system based on a preselected outdoor temperature (when paired with a 24V controlled third party thermostat). | Wi-fi/ Smart communication available when paired with qualifying third party 24V thermostats. | N/A | R410A | USA, Canada | 20010 | 2.33 | 2.52 | 23600 | 2.36 | 2.93 | 25810 | 2.36 | 3.21 | 21320 | 2.01 | 3.11 | 27670 | 2.01 | 4.03 | 25570 | 0.76 | 9.86 | 26000 | 2.51 | 3.04 | 26110 | 0.7 | 10.93 | 18850 | 0.67 | 8.25 | 19100 | 2.19 | 2.56 | 19370 | 0.62 | 9.16 | 12280 | 0.52 | 6.92 | 24000 | 3.52 | 2 | 24000 | 3.52 | 2
07/18/23 | Live | CARRIER | BRYANT HEATING AND COOLING SYSTEMS | PREFERRED VS HP | Singlezone Ducted, Centrally Ducted | 212977623 |  | HRCU-A-CB | 38MURAQ24AB3* | Ducted Indoor Units | CAP**3617AL* | 8(0,1)*SB36045M14*** |  |  |  | 10 | 17 | 8.5 | 7.75 | FALSE | FALSE | FALSE |  | 72 | 90 | 90 | TRUE | Integrated | 150 | 1.When the unit power is on/in heating mode,and if the outdoor temperature drops below 3oC for 30 seconds,after running for 25mins, the base pan heater will be actived for 5 minutes. 2. In defrost mode and the outdoor temperature lower 1oC for 10 seconds the base pan heater will be actived and will be 5 mins delay inactive after defrost. | Integrated 24V control allows the system to automatically switch from heating with the heat pump ductless systems to the conventional, electric heat pump, or dual fuel heating system based on a preselected outdoor temperature (when paired with a 24V controlled third party thermostat). | Wi-fi/ Smart communication available when paired with qualifying third party 24V thermostats. | N/A | R410A | USA, Canada | 20180 | 2.35 | 2.52 | 23800 | 2.38 | 2.93 | 26030 | 2.38 | 3.21 | 21490 | 2.01 | 3.13 | 27880 | 2 | 4.09 | 25760 | 0.76 | 9.93 | 26200 | 2.51 | 3.06 | 26310 | 0.7 | 11.02 | 18850 | 0.66 | 8.37 | 19100 | 2.17 | 2.58 | 19370 | 0.61 | 9.31 | 12180 | 0.52 | 6.86 | 23800 | 3.56 | 1.96 | 23800 | 3.56 | 1.96
07/18/23 | Live | CARRIER | BRYANT HEATING AND COOLING SYSTEMS | PREFERRED VS HP | Singlezone Ducted, Centrally Ducted | 212977635 |  | HRCU-A-CB | 38MURAQ24AB3* | Ducted Indoor Units | CAP**3717AL* | 8(0,1)*SB36045M14*** |  |  |  | 10 | 17 | 8.5 | 7.4 | FALSE | FALSE | FALSE |  | 74 | 86 | 87 | TRUE | Integrated | 150 | 1.When the unit power is on/in heating mode,and if the outdoor temperature drops below 3oC for 30 seconds,after running for 25mins, the base pan heater will be actived for 5 minutes. 2. In defrost mode and the outdoor temperature lower 1oC for 10 seconds the base pan heater will be actived and will be 5 mins delay inactive after defrost. | Integrated 24V control allows the system to automatically switch from heating with the heat pump ductless systems to the conventional, electric heat pump, or dual fuel heating system based on a preselected outdoor temperature (when paired with a 24V controlled third party thermostat). | Wi-fi/ Smart communication available when paired with qualifying third party 24V thermostats. | N/A | R410A | USA, Canada | 20520 | 2.39 | 2.52 | 24200 | 2.42 | 2.93 | 26470 | 2.42 | 3.21 | 21490 | 2.01 | 3.13 | 27880 | 2 | 4.09 | 24780 | 0.74 | 9.81 | 25200 | 2.41 | 3.06 | 25310 | 0.68 | 10.91 | 18460 | 0.64 | 8.45 | 18700 | 2.11 | 2.6 | 18970 | 0.6 | 9.27 | 11260 | 0.52 | 6.35 | 22000 | 3.5 | 1.84 | 22000 | 3.5 | 1.84
07/18/23 | Live | CARRIER | BRYANT HEATING AND COOLING SYSTEMS | PREFERRED VS HP | Singlezone Ducted, Centrally Ducted | 212977647 |  | HRCU-A-CB | 38MURAQ24AB3* | Ducted Indoor Units | CNPV*2414AL* | 8(0,1)*SB36045M14*** |  |  |  | 10 | 16.5 | 8.5 | 8.2 | FALSE | FALSE | FALSE |  | 72 | 92 | 93 | TRUE | Integrated | 150 | 1.When the unit power is on/in heating mode,and if the outdoor temperature drops below 3oC for 30 seconds,after running for 25mins, the base pan heater will be actived for 5 minutes. 2. In defrost mode and the outdoor temperature lower 1oC for 10 seconds the base pan heater will be actived and will be 5 mins delay inactive after defrost. | Integrated 24V control allows the system to automatically switch from heating with the heat pump ductless systems to the conventional, electric heat pump, or dual fuel heating system based on a preselected outdoor temperature (when paired with a 24V controlled third party thermostat). | Wi-fi/ Smart communication available when paired with qualifying third party 24V thermostats. | N/A | R410A | USA, Canada | 19670 | 2.29 | 2.52 | 23200 | 2.32 | 2.93 | 25370 | 2.32 | 3.2 | 21150 | 2.02 | 3.07 | 27460 | 2.02 | 3.98 | 26350 | 0.78 | 9.9 | 26800 | 2.55 | 3.08 | 26920 | 0.71 | 11.11 | 19250 | 0.66 | 8.55 | 19500 | 2.18 | 2.62 | 19780 | 0.62 | 9.35 | 12800 | 0.52 | 7.21 | 25000 | 3.52 | 2.08 | 25000 | 3.52 | 2.08
07/18/23 | Live | CARRIER | BRYANT HEATING AND COOLING SYSTEMS | PREFERRED VS HP | Singlezone Ducted, Centrally Ducted | 212977659 |  | HRCU-A-CB | 38MURAQ24AB3* | Ducted Indoor Units | CNPV*2417AL* | 8(0,1)*SB36045M14*** |  |  |  | 10 | 16.5 | 8.5 | 8.2 | FALSE | FALSE | FALSE |  | 72 | 92 | 93 | TRUE | Integrated | 150 | 1.When the unit power is on/in heating mode,and if the outdoor temperature drops below 3oC for 30 seconds,after running for 25mins, the base pan heater will be actived for 5 minutes. 2. In defrost mode and the outdoor temperature lower 1oC for 10 seconds the base pan heater will be actived and will be 5 mins delay inactive after defrost. | Integrated 24V control allows the system to automatically switch from heating with the heat pump ductless systems to the conventional, electric heat pump, or dual fuel heating system based on a preselected outdoor temperature (when paired with a 24V controlled third party thermostat). | Wi-fi/ Smart communication available when paired with qualifying third party 24V thermostats. | N/A | R410A | USA, Canada | 19670 | 2.29 | 2.52 | 23200 | 2.32 | 2.93 | 25370 | 2.32 | 3.2 | 21150 | 2.02 | 3.07 | 27460 | 2.02 | 3.98 | 26350 | 0.78 | 9.9 | 26800 | 2.55 | 3.08 | 26920 | 0.71 | 11.11 | 19250 | 0.66 | 8.55 | 19500 | 2.18 | 2.62 | 19780 | 0.62 | 9.35 | 12800 | 0.52 | 7.21 | 25000 | 3.52 | 2.08 | 25000 | 3.52 | 2.08
07/18/23 | Live | CARRIER | BRYANT HEATING AND COOLING SYSTEMS | PREFERRED VS HP | Singlezone Ducted, Centrally Ducted | 212977671 |  | HRCU-A-CB | 38MURAQ24AB3* | Ducted Indoor Units | CNPV*3014AL* | 8(0,1)*SB36045M14*** |  |  |  | 10 | 17 | 8.1 | 7.8 | FALSE | FALSE | FALSE |  | 73 | 91 | 92 | TRUE | Integrated | 150 | 1.When the unit power is on/in heating mode,and if the outdoor temperature drops below 3oC for 30 seconds,after running for 25mins, the base pan heater will be actived for 5 minutes. 2. In defrost mode and the outdoor temperature lower 1oC for 10 seconds the base pan heater will be actived and will be 5 mins delay inactive after defrost. | Integrated 24V control allows the system to automatically switch from heating with the heat pump ductless systems to the conventional, electric heat pump, or dual fuel heating system based on a preselected outdoor temperature (when paired with a 24V controlled third party thermostat). | Wi-fi/ Smart communication available when paired with qualifying third party 24V thermostats. | N/A | R410A | USA, Canada | 20010 | 2.33 | 2.52 | 23600 | 2.36 | 2.93 | 25810 | 2.36 | 3.21 | 21150 | 2.01 | 3.08 | 27460 | 2.01 | 4 | 25570 | 0.77 | 9.73 | 26000 | 2.52 | 3.02 | 26110 | 0.71 | 10.78 | 18750 | 0.67 | 8.2 | 19000 | 2.19 | 2.54 | 19270 | 0.62 | 9.11 | 12280 | 0.52 | 6.92 | 24000 | 3.52 | 2 | 24000 | 3.52 | 2
07/18/23 | Live | CARRIER | BRYANT HEATING AND COOLING SYSTEMS | PREFERRED VS HP | Singlezone Ducted, Centrally Ducted | 212977683 |  | HRCU-A-CB | 38MURAQ24AB3* | Ducted Indoor Units | CNPV*3017AL* | 8(0,1)*SB36045M14*** |  |  |  | 10.5 | 17 | 8.5 | 7.85 | FALSE | FALSE | FALSE |  | 72 | 91 | 91 | TRUE | Integrated | 150 | 1.When the unit power is on/in heating mode,and if the outdoor temperature drops below 3oC for 30 seconds,after running for 25mins, the base pan heater will be actived for 5 minutes. 2. In defrost mode and the outdoor temperature lower 1oC for 10 seconds the base pan heater will be actived and will be 5 mins delay inactive after defrost. | Integrated 24V control allows the system to automatically switch from heating with the heat pump ductless systems to the conventional, electric heat pump, or dual fuel heating system based on a preselected outdoor temperature (when paired with a 24V controlled third party thermostat). | Wi-fi/ Smart communication available when paired with qualifying third party 24V thermostats. | N/A | R410A | USA, Canada | 20010 | 2.22 | 2.64 | 23600 | 2.25 | 3.07 | 25810 | 2.25 | 3.36 | 21490 | 2.01 | 3.13 | 27880 | 2.01 | 4.07 | 25960 | 0.77 | 9.88 | 26400 | 2.53 | 3.06 | 26520 | 0.71 | 10.95 | 18850 | 0.67 | 8.25 | 19100 | 2.19 | 2.56 | 19370 | 0.62 | 9.16 | 12390 | 0.52 | 6.98 | 24200 | 3.55 | 2 | 24200 | 3.55 | 2
07/18/23 | Live | CARRIER | BRYANT HEATING AND COOLING SYSTEMS | PREFERRED VS HP | Singlezone Ducted, Centrally Ducted | 212977695 |  | HRCU-A-CB | 38MURAQ24AB3* | Ducted Indoor Units | CNPV*3617AL* | 8(0,1)*SB36045M14*** |  |  |  | 10.5 | 17 | 8.5 | 7.85 | FALSE | FALSE | FALSE |  | 72 | 91 | 91 | TRUE | Integrated | 150 | 1.When the unit power is on/in heating mode,and if the outdoor temperature drops below 3oC for 30 seconds,after running for 25mins, the base pan heater will be actived for 5 minutes. 2. In defrost mode and the outdoor temperature lower 1oC for 10 seconds the base pan heater will be actived and will be 5 mins delay inactive after defrost. | Integrated 24V control allows the system to automatically switch from heating with the heat pump ductless systems to the conventional, electric heat pump, or dual fuel heating system based on a preselected outdoor temperature (when paired with a 24V controlled third party thermostat). | Wi-fi/ Smart communication available when paired with qualifying third party 24V thermostats. | N/A | R410A | USA, Canada | 20010 | 2.22 | 2.64 | 23600 | 2.25 | 3.07 | 25810 | 2.25 | 3.36 | 21490 | 2.01 | 3.13 | 27880 | 2.01 | 4.07 | 25960 | 0.77 | 9.88 | 26400 | 2.53 | 3.06 | 26520 | 0.71 | 10.95 | 18850 | 0.67 | 8.25 | 19100 | 2.19 | 2.56 | 19370 | 0.62 | 9.16 | 12390 | 0.52 | 6.98 | 24200 | 3.55 | 2 | 24200 | 3.55 | 2
07/18/23 | Live | CARRIER | BRYANT HEATING AND COOLING SYSTEMS | PREFERRED VS HP | Singlezone Ducted, Centrally Ducted | 212978079 |  | HRCU-A-CB | 38MURAQ24AB3* | Ducted Indoor Units | CAP**2414AL* | 8(0,1)*SB36070M14*** |  |  |  | 10 | 17 | 9 | 8.45 | FALSE | FALSE | FALSE |  | 72 | 99 | 100 | TRUE | Integrated | 150 | 1.When the unit power is on/in heating mode,and if the outdoor temperature drops below 3oC for 30 seconds,after running for 25mins, the base pan heater will be actived for 5 minutes. 2. In defrost mode and the outdoor temperature lower 1oC for 10 seconds the base pan heater will be actived and will be 5 mins delay inactive after defrost. | Integrated 24V control allows the system to automatically switch from heating with the heat pump ductless systems to the conventional, electric heat pump, or dual fuel heating system based on a preselected outdoor temperature (when paired with a 24V controlled third party thermostat). | Wi-fi/ Smart communication available when paired with qualifying third party 24V thermostats. | N/A | R410A | USA, Canada | 19670 | 2.29 | 2.52 | 23200 | 2.32 | 2.93 | 25370 | 2.32 | 3.2 | 21150 | 2.01 | 3.08 | 27460 | 2.01 | 4 | 26350 | 0.79 | 9.78 | 26800 | 2.58 | 3.04 | 26920 | 0.72 | 10.96 | 19050 | 0.67 | 8.33 | 19300 | 2.21 | 2.56 | 19580 | 0.62 | 9.26 | 13720 | 0.51 | 7.88 | 26800 | 3.45 | 2.28 | 26800 | 3.45 | 2.28
07/18/23 | Live | CARRIER | BRYANT HEATING AND COOLING SYSTEMS | PREFERRED VS HP | Singlezone Ducted, Centrally Ducted | 212978091 |  | HRCU-A-CB | 38MURAQ24AB3* | Ducted Indoor Units | CAP**2417AL* | 8(0,1)*SB36070M14*** |  |  |  | 10 | 17 | 9 | 8.4 | FALSE | FALSE | FALSE |  | 72 | 98 | 98 | TRUE | Integrated | 150 | 1.When the unit power is on/in heating mode,and if the outdoor temperature drops below 3oC for 30 seconds,after running for 25mins, the base pan heater will be actived for 5 minutes. 2. In defrost mode and the outdoor temperature lower 1oC for 10 seconds the base pan heater will be actived and will be 5 mins delay inactive after defrost. | Integrated 24V control allows the system to automatically switch from heating with the heat pump ductless systems to the conventional, electric heat pump, or dual fuel heating system based on a preselected outdoor temperature (when paired with a 24V controlled third party thermostat). | Wi-fi/ Smart communication available when paired with qualifying third party 24V thermostats. | N/A | R410A | USA, Canada | 19840 | 2.31 | 2.52 | 23400 | 2.34 | 2.93 | 25590 | 2.34 | 3.2 | 21150 | 2.01 | 3.08 | 27460 | 2 | 4.02 | 26350 | 0.78 | 9.9 | 26800 | 2.57 | 3.06 | 26920 | 0.72 | 10.96 | 19150 | 0.67 | 8.38 | 19400 | 2.2 | 2.58 | 19680 | 0.62 | 9.3 | 13510 | 0.51 | 7.76 | 26400 | 3.45 | 2.24 | 26400 | 3.45 | 2.24
07/18/23 | Live | CARRIER | BRYANT HEATING AND COOLING SYSTEMS | PREFERRED VS HP | Singlezone Ducted, Centrally Ducted | 212978103 |  | HRCU-A-CB | 38MURAQ24AB3* | Ducted Indoor Units | CAP**2517AL* | 8(0,1)*SB36070M14*** |  |  |  | 10.5 | 17.5 | 8.5 | 7.4 | FALSE | FALSE | FALSE |  | 73 | 86 | 86 | TRUE | Integrated | 150 | 1.When the unit power is on/in heating mode,and if the outdoor temperature drops below 3oC for 30 seconds,after running for 25mins, the base pan heater will be actived for 5 minutes. 2. In defrost mode and the outdoor temperature lower 1oC for 10 seconds the base pan heater will be actived and will be 5 mins delay inactive after defrost. | Integrated 24V control allows the system to automatically switch from heating with the heat pump ductless systems to the conventional, electric heat pump, or dual fuel heating system based on a preselected outdoor temperature (when paired with a 24V controlled third party thermostat). | Wi-fi/ Smart communication available when paired with qualifying third party 24V thermostats. | N/A | R410A | USA, Canada | 20520 | 2.28 | 2.64 | 24200 | 2.3 | 3.08 | 26470 | 2.31 | 3.36 | 21650 | 2 | 3.17 | 28100 | 2 | 4.12 | 24780 | 0.73 | 9.95 | 25200 | 2.4 | 3.08 | 25310 | 0.67 | 11.07 | 18360 | 0.63 | 8.54 | 18600 | 2.08 | 2.62 | 18870 | 0.59 | 9.37 | 11160 | 0.52 | 6.29 | 21800 | 3.51 | 1.82 | 21800 | 3.51 | 1.82
07/18/23 | Live | CARRIER | BRYANT HEATING AND COOLING SYSTEMS | PREFERRED VS HP | Singlezone Ducted, Centrally Ducted | 212978115 |  | HRCU-A-CB | 38MURAQ24AB3* | Ducted Indoor Units | CAP**3014AL* | 8(0,1)*SB36070M14*** |  |  |  | 10 | 17 | 8.5 | 7.95 | FALSE | FALSE | FALSE |  | 72 | 94 | 94 | TRUE | Integrated | 150 | 1.When the unit power is on/in heating mode,and if the outdoor temperature drops below 3oC for 30 seconds,after running for 25mins, the base pan heater will be actived for 5 minutes. 2. In defrost mode and the outdoor temperature lower 1oC for 10 seconds the base pan heater will be actived and will be 5 mins delay inactive after defrost. | Integrated 24V control allows the system to automatically switch from heating with the heat pump ductless systems to the conventional, electric heat pump, or dual fuel heating system based on a preselected outdoor temperature (when paired with a 24V controlled third party thermostat). | Wi-fi/ Smart communication available when paired with qualifying third party 24V thermostats. | N/A | R410A | USA, Canada | 19840 | 2.31 | 2.52 | 23400 | 2.34 | 2.93 | 25590 | 2.34 | 3.2 | 21320 | 2.01 | 3.11 | 27670 | 2 | 4.05 | 25760 | 0.78 | 9.68 | 26200 | 2.56 | 3 | 26310 | 0.72 | 10.71 | 18850 | 0.67 | 8.25 | 19100 | 2.2 | 2.54 | 19370 | 0.62 | 9.16 | 12690 | 0.51 | 7.29 | 24800 | 3.49 | 2.08 | 24800 | 3.49 | 2.08
07/18/23 | Live | CARRIER | BRYANT HEATING AND COOLING SYSTEMS | PREFERRED VS HP | Singlezone Ducted, Centrally Ducted | 212978127 |  | HRCU-A-CB | 38MURAQ24AB3* | Ducted Indoor Units | CAP**3017AL* | 8(0,1)*SB36070M14*** |  |  |  | 10 | 17.5 | 8.5 | 7.95 | FALSE | FALSE | FALSE |  | 72 | 93 | 93 | TRUE | Integrated | 150 | 1.When the unit power is on/in heating mode,and if the outdoor temperature drops below 3oC for 30 seconds,after running for 25mins, the base pan heater will be actived for 5 minutes. 2. In defrost mode and the outdoor temperature lower 1oC for 10 seconds the base pan heater will be actived and will be 5 mins delay inactive after defrost. | Integrated 24V control allows the system to automatically switch from heating with the heat pump ductless systems to the conventional, electric heat pump, or dual fuel heating system based on a preselected outdoor temperature (when paired with a 24V controlled third party thermostat). | Wi-fi/ Smart communication available when paired with qualifying third party 24V thermostats. | N/A | R410A | USA, Canada | 20010 | 2.33 | 2.52 | 23600 | 2.36 | 2.93 | 25810 | 2.36 | 3.21 | 21320 | 2 | 3.12 | 27670 | 2 | 4.05 | 25760 | 0.78 | 9.68 | 26200 | 2.54 | 3.02 | 26310 | 0.71 | 10.86 | 18850 | 0.67 | 8.25 | 19100 | 2.19 | 2.56 | 19370 | 0.62 | 9.16 | 12590 | 0.52 | 7.1 | 24600 | 3.5 | 2.06 | 24600 | 3.5 | 2.06
07/18/23 | Live | CARRIER | BRYANT HEATING AND COOLING SYSTEMS | PREFERRED VS HP | Singlezone Ducted, Centrally Ducted | 212978139 |  | HRCU-A-CB | 38MURAQ24AB3* | Ducted Indoor Units | CAP**3617AL* | 8(0,1)*SB36070M14*** |  |  |  | 10 | 17.5 | 8.5 | 7.8 | FALSE | FALSE | FALSE |  | 72 | 90 | 90 | TRUE | Integrated | 150 | 1.When the unit power is on/in heating mode,and if the outdoor temperature drops below 3oC for 30 seconds,after running for 25mins, the base pan heater will be actived for 5 minutes. 2. In defrost mode and the outdoor temperature lower 1oC for 10 seconds the base pan heater will be actived and will be 5 mins delay inactive after defrost. | Integrated 24V control allows the system to automatically switch from heating with the heat pump ductless systems to the conventional, electric heat pump, or dual fuel heating system based on a preselected outdoor temperature (when paired with a 24V controlled third party thermostat). | Wi-fi/ Smart communication available when paired with qualifying third party 24V thermostats. | N/A | R410A | USA, Canada | 20010 | 2.33 | 2.52 | 23600 | 2.36 | 2.93 | 25810 | 2.36 | 3.21 | 21490 | 2 | 3.15 | 27880 | 2 | 4.09 | 25760 | 0.76 | 9.93 | 26200 | 2.51 | 3.06 | 26310 | 0.7 | 11.02 | 18750 | 0.66 | 8.33 | 19000 | 2.16 | 2.58 | 19270 | 0.61 | 9.26 | 12180 | 0.51 | 7 | 23800 | 3.49 | 2 | 23800 | 3.49 | 2
07/18/23 | Live | CARRIER | BRYANT HEATING AND COOLING SYSTEMS | PREFERRED VS HP | Singlezone Ducted, Centrally Ducted | 212978151 |  | HRCU-A-CB | 38MURAQ24AB3* | Ducted Indoor Units | CAP**3717AL* | 8(0,1)*SB36070M14*** |  |  |  | 10 | 17.5 | 8.5 | 7.45 | FALSE | FALSE | FALSE |  | 74 | 87 | 88 | TRUE | Integrated | 150 | 1.When the unit power is on/in heating mode,and if the outdoor temperature drops below 3oC for 30 seconds,after running for 25mins, the base pan heater will be actived for 5 minutes. 2. In defrost mode and the outdoor temperature lower 1oC for 10 seconds the base pan heater will be actived and will be 5 mins delay inactive after defrost. | Integrated 24V control allows the system to automatically switch from heating with the heat pump ductless systems to the conventional, electric heat pump, or dual fuel heating system based on a preselected outdoor temperature (when paired with a 24V controlled third party thermostat). | Wi-fi/ Smart communication available when paired with qualifying third party 24V thermostats. | N/A | R410A | USA, Canada | 20350 | 2.37 | 2.52 | 24000 | 2.4 | 2.93 | 26250 | 2.4 | 3.21 | 21490 | 2 | 3.15 | 27880 | 2 | 4.09 | 24780 | 0.74 | 9.81 | 25200 | 2.43 | 3.04 | 25310 | 0.68 | 10.91 | 18460 | 0.64 | 8.45 | 18700 | 2.11 | 2.6 | 18970 | 0.6 | 9.27 | 11360 | 0.52 | 6.4 | 22200 | 3.5 | 1.86 | 22200 | 3.5 | 1.86
07/18/23 | Live | CARRIER | BRYANT HEATING AND COOLING SYSTEMS | PREFERRED VS HP | Singlezone Ducted, Centrally Ducted | 212978163 |  | HRCU-A-CB | 38MURAQ24AB3* | Ducted Indoor Units | CNPV*2414AL* | 8(0,1)*SB36070M14*** |  |  |  | 10 | 17 | 8.5 | 8.25 | FALSE | FALSE | FALSE |  | 72 | 94 | 94 | TRUE | Integrated | 150 | 1.When the unit power is on/in heating mode,and if the outdoor temperature drops below 3oC for 30 seconds,after running for 25mins, the base pan heater will be actived for 5 minutes. 2. In defrost mode and the outdoor temperature lower 1oC for 10 seconds the base pan heater will be actived and will be 5 mins delay inactive after defrost. | Integrated 24V control allows the system to automatically switch from heating with the heat pump ductless systems to the conventional, electric heat pump, or dual fuel heating system based on a preselected outdoor temperature (when paired with a 24V controlled third party thermostat). | Wi-fi/ Smart communication available when paired with qualifying third party 24V thermostats. | N/A | R410A | USA, Canada | 19670 | 2.29 | 2.52 | 23200 | 2.32 | 2.93 | 25370 | 2.32 | 3.2 | 20990 | 2.01 | 3.06 | 27240 | 2 | 3.99 | 26350 | 0.78 | 9.9 | 26800 | 2.57 | 3.06 | 26920 | 0.72 | 10.96 | 19150 | 0.66 | 8.5 | 19400 | 2.17 | 2.62 | 19680 | 0.61 | 9.46 | 13000 | 0.51 | 7.47 | 25400 | 3.48 | 2.14 | 25400 | 3.48 | 2.14
07/18/23 | Live | CARRIER | BRYANT HEATING AND COOLING SYSTEMS | PREFERRED VS HP | Singlezone Ducted, Centrally Ducted | 212978175 |  | HRCU-A-CB | 38MURAQ24AB3* | Ducted Indoor Units | CNPV*2417AL* | 8(0,1)*SB36070M14*** |  |  |  | 10 | 17 | 8.5 | 8.25 | FALSE | FALSE | FALSE |  | 72 | 94 | 94 | TRUE | Integrated | 150 | 1.When the unit power is on/in heating mode,and if the outdoor temperature drops below 3oC for 30 seconds,after running for 25mins, the base pan heater will be actived for 5 minutes. 2. In defrost mode and the outdoor temperature lower 1oC for 10 seconds the base pan heater will be actived and will be 5 mins delay inactive after defrost. | Integrated 24V control allows the system to automatically switch from heating with the heat pump ductless systems to the conventional, electric heat pump, or dual fuel heating system based on a preselected outdoor temperature (when paired with a 24V controlled third party thermostat). | Wi-fi/ Smart communication available when paired with qualifying third party 24V thermostats. | N/A | R410A | USA, Canada | 19670 | 2.29 | 2.52 | 23200 | 2.32 | 2.93 | 25370 | 2.32 | 3.2 | 20990 | 2.01 | 3.06 | 27240 | 2 | 3.99 | 26350 | 0.78 | 9.9 | 26800 | 2.57 | 3.06 | 26920 | 0.72 | 10.96 | 19150 | 0.66 | 8.5 | 19400 | 2.17 | 2.62 | 19680 | 0.61 | 9.46 | 13000 | 0.51 | 7.47 | 25400 | 3.48 | 2.14 | 25400 | 3.48 | 2.14
07/18/23 | Live | CARRIER | BRYANT HEATING AND COOLING SYSTEMS | PREFERRED VS HP | Singlezone Ducted, Centrally Ducted | 212978187 |  | HRCU-A-CB | 38MURAQ24AB3* | Ducted Indoor Units | CNPV*3014AL* | 8(0,1)*SB36070M14*** |  |  |  | 10.5 | 17 | 8.5 | 7.9 | FALSE | FALSE | FALSE |  | 72 | 93 | 93 | TRUE | Integrated | 150 | 1.When the unit power is on/in heating mode,and if the outdoor temperature drops below 3oC for 30 seconds,after running for 25mins, the base pan heater will be actived for 5 minutes. 2. In defrost mode and the outdoor temperature lower 1oC for 10 seconds the base pan heater will be actived and will be 5 mins delay inactive after defrost. | Integrated 24V control allows the system to automatically switch from heating with the heat pump ductless systems to the conventional, electric heat pump, or dual fuel heating system based on a preselected outdoor temperature (when paired with a 24V controlled third party thermostat). | Wi-fi/ Smart communication available when paired with qualifying third party 24V thermostats. | N/A | R410A | USA, Canada | 20010 | 2.22 | 2.64 | 23600 | 2.25 | 3.07 | 25810 | 2.25 | 3.36 | 21320 | 2.01 | 3.11 | 27670 | 2 | 4.05 | 25760 | 0.78 | 9.68 | 26200 | 2.54 | 3.02 | 26310 | 0.71 | 10.86 | 18850 | 0.67 | 8.25 | 19100 | 2.19 | 2.56 | 19370 | 0.62 | 9.16 | 12590 | 0.52 | 7.1 | 24600 | 3.53 | 2.04 | 24600 | 3.53 | 2.04
07/18/23 | Live | CARRIER | BRYANT HEATING AND COOLING SYSTEMS | PREFERRED VS HP | Singlezone Ducted, Centrally Ducted | 212978199 |  | HRCU-A-CB | 38MURAQ24AB3* | Ducted Indoor Units | CNPV*3017AL* | 8(0,1)*SB36070M14*** |  |  |  | 10.5 | 17 | 8.1 | 7.8 | FALSE | FALSE | FALSE |  | 73 | 91 | 92 | TRUE | Integrated | 150 | 1.When the unit power is on/in heating mode,and if the outdoor temperature drops below 3oC for 30 seconds,after running for 25mins, the base pan heater will be actived for 5 minutes. 2. In defrost mode and the outdoor temperature lower 1oC for 10 seconds the base pan heater will be actived and will be 5 mins delay inactive after defrost. | Integrated 24V control allows the system to automatically switch from heating with the heat pump ductless systems to the conventional, electric heat pump, or dual fuel heating system based on a preselected outdoor temperature (when paired with a 24V controlled third party thermostat). | Wi-fi/ Smart communication available when paired with qualifying third party 24V thermostats. | N/A | R410A | USA, Canada | 20010 | 2.22 | 2.64 | 23600 | 2.25 | 3.07 | 25810 | 2.25 | 3.36 | 21150 | 1.99 | 3.11 | 27460 | 1.99 | 4.04 | 25570 | 0.77 | 9.73 | 26000 | 2.52 | 3.02 | 26110 | 0.71 | 10.78 | 18750 | 0.66 | 8.33 | 19000 | 2.18 | 2.55 | 19270 | 0.61 | 9.26 | 12280 | 0.52 | 6.92 | 24000 | 3.52 | 2 | 24000 | 3.52 | 2
07/18/23 | Live | CARRIER | BRYANT HEATING AND COOLING SYSTEMS | PREFERRED VS HP | Singlezone Ducted, Centrally Ducted | 212978211 |  | HRCU-A-CB | 38MURAQ24AB3* | Ducted Indoor Units | CNPV*3617AL* | 8(0,1)*SB36070M14*** |  |  |  | 10.5 | 17 | 8.1 | 7.8 | FALSE | FALSE | FALSE |  | 73 | 91 | 92 | TRUE | Integrated | 150 | 1.When the unit power is on/in heating mode,and if the outdoor temperature drops below 3oC for 30 seconds,after running for 25mins, the base pan heater will be actived for 5 minutes. 2. In defrost mode and the outdoor temperature lower 1oC for 10 seconds the base pan heater will be actived and will be 5 mins delay inactive after defrost. | Integrated 24V control allows the system to automatically switch from heating with the heat pump ductless systems to the conventional, electric heat pump, or dual fuel heating system based on a preselected outdoor temperature (when paired with a 24V controlled third party thermostat). | Wi-fi/ Smart communication available when paired with qualifying third party 24V thermostats. | N/A | R410A | USA, Canada | 20010 | 2.22 | 2.64 | 23600 | 2.25 | 3.07 | 25810 | 2.25 | 3.36 | 21150 | 1.99 | 3.11 | 27460 | 1.99 | 4.04 | 25570 | 0.77 | 9.73 | 26000 | 2.52 | 3.02 | 26110 | 0.71 | 10.78 | 18750 | 0.66 | 8.33 | 19000 | 2.18 | 2.55 | 19270 | 0.61 | 9.26 | 12280 | 0.52 | 6.92 | 24000 | 3.52 | 2 | 24000 | 3.52 | 2
07/18/23 | Live | CARRIER | BRYANT HEATING AND COOLING SYSTEMS | PREFERRED VS HP | Singlezone Ducted, Centrally Ducted | 212978621 |  | HRCU-A-CB | 38MURAQ24AB3* | Ducted Indoor Units | CAP**2417AL* | 8(0,1)*SB36070M17*** |  |  |  | 10 | 17 | 9 | 8.3 | FALSE | FALSE | FALSE |  | 71 | 95 | 95 | TRUE | Integrated | 150 | 1.When the unit power is on/in heating mode,and if the outdoor temperature drops below 3oC for 30 seconds,after running for 25mins, the base pan heater will be actived for 5 minutes. 2. In defrost mode and the outdoor temperature lower 1oC for 10 seconds the base pan heater will be actived and will be 5 mins delay inactive after defrost. | Integrated 24V control allows the system to automatically switch from heating with the heat pump ductless systems to the conventional, electric heat pump, or dual fuel heating system based on a preselected outdoor temperature (when paired with a 24V controlled third party thermostat). | Wi-fi/ Smart communication available when paired with qualifying third party 24V thermostats. | N/A | R410A | USA, Canada | 20010 | 2.33 | 2.52 | 23600 | 2.36 | 2.93 | 25810 | 2.36 | 3.21 | 21320 | 2.01 | 3.11 | 27670 | 2 | 4.05 | 26550 | 0.78 | 9.98 | 27000 | 2.55 | 3.1 | 27120 | 0.71 | 11.19 | 19150 | 0.67 | 8.38 | 19400 | 2.2 | 2.58 | 19680 | 0.62 | 9.3 | 13210 | 0.52 | 7.45 | 25800 | 3.5 | 2.16 | 25800 | 3.5 | 2.16
07/18/23 | Live | CARRIER | BRYANT HEATING AND COOLING SYSTEMS | PREFERRED VS HP | Singlezone Ducted, Centrally Ducted | 212978632 |  | HRCU-A-CB | 38MURAQ24AB3* | Ducted Indoor Units | CAP**2517AL* | 8(0,1)*SB36070M17*** |  |  |  | 10.5 | 17.5 | 8.5 | 7.35 | FALSE | FALSE | FALSE |  | 73 | 85 | 85 | TRUE | Integrated | 150 | 1.When the unit power is on/in heating mode,and if the outdoor temperature drops below 3oC for 30 seconds,after running for 25mins, the base pan heater will be actived for 5 minutes. 2. In defrost mode and the outdoor temperature lower 1oC for 10 seconds the base pan heater will be actived and will be 5 mins delay inactive after defrost. | Integrated 24V control allows the system to automatically switch from heating with the heat pump ductless systems to the conventional, electric heat pump, or dual fuel heating system based on a preselected outdoor temperature (when paired with a 24V controlled third party thermostat). | Wi-fi/ Smart communication available when paired with qualifying third party 24V thermostats. | N/A | R410A | USA, Canada | 20690 | 2.3 | 2.64 | 24400 | 2.32 | 3.08 | 26690 | 2.33 | 3.36 | 21490 | 1.99 | 3.16 | 27880 | 1.99 | 4.11 | 24780 | 0.72 | 10.09 | 25200 | 2.37 | 3.12 | 25310 | 0.66 | 11.24 | 18360 | 0.63 | 8.54 | 18600 | 2.06 | 2.65 | 18870 | 0.58 | 9.53 | 11060 | 0.51 | 6.36 | 21600 | 3.48 | 1.82 | 21600 | 3.48 | 1.82
07/18/23 | Live | CARRIER | BRYANT HEATING AND COOLING SYSTEMS | PREFERRED VS HP | Singlezone Ducted, Centrally Ducted | 212978643 |  | HRCU-A-CB | 38MURAQ24AB3* | Ducted Indoor Units | CAP**3017AL* | 8(0,1)*SB36070M17*** |  |  |  | 10 | 17.5 | 8.5 | 8 | FALSE | FALSE | FALSE |  | 72 | 95 | 95 | TRUE | Integrated | 150 | 1.When the unit power is on/in heating mode,and if the outdoor temperature drops below 3oC for 30 seconds,after running for 25mins, the base pan heater will be actived for 5 minutes. 2. In defrost mode and the outdoor temperature lower 1oC for 10 seconds the base pan heater will be actived and will be 5 mins delay inactive after defrost. | Integrated 24V control allows the system to automatically switch from heating with the heat pump ductless systems to the conventional, electric heat pump, or dual fuel heating system based on a preselected outdoor temperature (when paired with a 24V controlled third party thermostat). | Wi-fi/ Smart communication available when paired with qualifying third party 24V thermostats. | N/A | R410A | USA, Canada | 19840 | 2.31 | 2.52 | 23400 | 2.34 | 2.93 | 25590 | 2.34 | 3.2 | 21150 | 1.99 | 3.11 | 27460 | 1.99 | 4.04 | 25760 | 0.78 | 9.68 | 26200 | 2.56 | 3 | 26310 | 0.72 | 10.71 | 18750 | 0.67 | 8.2 | 19000 | 2.19 | 2.54 | 19270 | 0.62 | 9.11 | 12800 | 0.51 | 7.36 | 25000 | 3.49 | 2.1 | 25000 | 3.49 | 2.1
07/18/23 | Live | CARRIER | BRYANT HEATING AND COOLING SYSTEMS | PREFERRED VS HP | Singlezone Ducted, Centrally Ducted | 212978654 |  | HRCU-A-CB | 38MURAQ24AB3* | Ducted Indoor Units | CAP**3617AL* | 8(0,1)*SB36070M17*** |  |  |  | 10 | 17.5 | 8.5 | 7.85 | FALSE | FALSE | FALSE |  | 73 | 92 | 93 | TRUE | Integrated | 150 | 1.When the unit power is on/in heating mode,and if the outdoor temperature drops below 3oC for 30 seconds,after running for 25mins, the base pan heater will be actived for 5 minutes. 2. In defrost mode and the outdoor temperature lower 1oC for 10 seconds the base pan heater will be actived and will be 5 mins delay inactive after defrost. | Integrated 24V control allows the system to automatically switch from heating with the heat pump ductless systems to the conventional, electric heat pump, or dual fuel heating system based on a preselected outdoor temperature (when paired with a 24V controlled third party thermostat). | Wi-fi/ Smart communication available when paired with qualifying third party 24V thermostats. | N/A | R410A | USA, Canada | 20010 | 2.33 | 2.52 | 23600 | 2.36 | 2.93 | 25810 | 2.36 | 3.21 | 21320 | 1.99 | 3.14 | 27670 | 1.99 | 4.08 | 25570 | 0.77 | 9.73 | 26000 | 2.52 | 3.02 | 26110 | 0.71 | 10.78 | 18750 | 0.66 | 8.33 | 19000 | 2.18 | 2.55 | 19270 | 0.61 | 9.26 | 12390 | 0.52 | 6.98 | 24200 | 3.51 | 2.02 | 24200 | 3.51 | 2.02
07/18/23 | Live | CARRIER | BRYANT HEATING AND COOLING SYSTEMS | PREFERRED VS HP | Singlezone Ducted, Centrally Ducted | 212978665 |  | HRCU-A-CB | 38MURAQ24AB3* | Ducted Indoor Units | CAP**3621AL* | 8(0,1)*SB36070M17*** |  |  |  | 10 | 17.5 | 8.5 | 7.85 | FALSE | FALSE | FALSE |  | 73 | 91 | 92 | TRUE | Integrated | 150 | 1.When the unit power is on/in heating mode,and if the outdoor temperature drops below 3oC for 30 seconds,after running for 25mins, the base pan heater will be actived for 5 minutes. 2. In defrost mode and the outdoor temperature lower 1oC for 10 seconds the base pan heater will be actived and will be 5 mins delay inactive after defrost. | Integrated 24V control allows the system to automatically switch from heating with the heat pump ductless systems to the conventional, electric heat pump, or dual fuel heating system based on a preselected outdoor temperature (when paired with a 24V controlled third party thermostat). | Wi-fi/ Smart communication available when paired with qualifying third party 24V thermostats. | N/A | R410A | USA, Canada | 20010 | 2.33 | 2.52 | 23600 | 2.36 | 2.93 | 25810 | 2.36 | 3.21 | 21490 | 2 | 3.15 | 27880 | 2 | 4.09 | 25570 | 0.76 | 9.86 | 26000 | 2.51 | 3.04 | 26110 | 0.7 | 10.93 | 18750 | 0.66 | 8.33 | 19000 | 2.16 | 2.58 | 19270 | 0.61 | 9.26 | 12280 | 0.52 | 6.92 | 24000 | 3.52 | 2 | 24000 | 3.52 | 2
07/18/23 | Live | CARRIER | BRYANT HEATING AND COOLING SYSTEMS | PREFERRED VS HP | Singlezone Ducted, Centrally Ducted | 212978676 |  | HRCU-A-CB | 38MURAQ24AB3* | Ducted Indoor Units | CAP**3717AL* | 8(0,1)*SB36070M17*** |  |  |  | 10 | 17.5 | 8.5 | 7.45 | FALSE | FALSE | FALSE |  | 74 | 86 | 87 | TRUE | Integrated | 150 | 1.When the unit power is on/in heating mode,and if the outdoor temperature drops below 3oC for 30 seconds,after running for 25mins, the base pan heater will be actived for 5 minutes. 2. In defrost mode and the outdoor temperature lower 1oC for 10 seconds the base pan heater will be actived and will be 5 mins delay inactive after defrost. | Integrated 24V control allows the system to automatically switch from heating with the heat pump ductless systems to the conventional, electric heat pump, or dual fuel heating system based on a preselected outdoor temperature (when paired with a 24V controlled third party thermostat). | Wi-fi/ Smart communication available when paired with qualifying third party 24V thermostats. | N/A | R410A | USA, Canada | 20520 | 2.39 | 2.52 | 24200 | 2.42 | 2.93 | 26470 | 2.42 | 3.21 | 21650 | 2 | 3.17 | 28100 | 2 | 4.12 | 24780 | 0.73 | 9.95 | 25200 | 2.4 | 3.08 | 25310 | 0.67 | 11.07 | 18460 | 0.64 | 8.45 | 18700 | 2.09 | 2.62 | 18970 | 0.59 | 9.42 | 11260 | 0.52 | 6.35 | 22000 | 3.5 | 1.84 | 22000 | 3.5 | 1.84
07/18/23 | Live | CARRIER | BRYANT HEATING AND COOLING SYSTEMS | PREFERRED VS HP | Singlezone Ducted, Centrally Ducted | 212978687 |  | HRCU-A-CB | 38MURAQ24AB3* | Ducted Indoor Units | CAP**3721AL* | 8(0,1)*SB36070M17*** |  |  |  | 10.5 | 17.5 | 8.5 | 7.35 | FALSE | FALSE | FALSE |  | 73 | 83 | 84 | TRUE | Integrated | 150 | 1.When the unit power is on/in heating mode,and if the outdoor temperature drops below 3oC for 30 seconds,after running for 25mins, the base pan heater will be actived for 5 minutes. 2. In defrost mode and the outdoor temperature lower 1oC for 10 seconds the base pan heater will be actived and will be 5 mins delay inactive after defrost. | Integrated 24V control allows the system to automatically switch from heating with the heat pump ductless systems to the conventional, electric heat pump, or dual fuel heating system based on a preselected outdoor temperature (when paired with a 24V controlled third party thermostat). | Wi-fi/ Smart communication available when paired with qualifying third party 24V thermostats. | N/A | R410A | USA, Canada | 20690 | 2.3 | 2.64 | 24400 | 2.32 | 3.08 | 26690 | 2.33 | 3.36 | 21820 | 2 | 3.2 | 28310 | 2 | 4.15 | 24780 | 0.72 | 10.09 | 25200 | 2.35 | 3.14 | 25310 | 0.66 | 11.24 | 18260 | 0.62 | 8.63 | 18500 | 2.05 | 2.64 | 18760 | 0.58 | 9.48 | 10850 | 0.51 | 6.23 | 21200 | 3.45 | 1.8 | 21200 | 3.45 | 1.8
07/18/23 | Live | CARRIER | BRYANT HEATING AND COOLING SYSTEMS | PREFERRED VS HP | Singlezone Ducted, Centrally Ducted | 212978698 |  | HRCU-A-CB | 38MURAQ24AB3* | Ducted Indoor Units | CNPV*2417AL* | 8(0,1)*SB36070M17*** |  |  |  | 10 | 17 | 8.5 | 8.15 | FALSE | FALSE | FALSE |  | 71 | 91 | 91 | TRUE | Integrated | 150 | 1.When the unit power is on/in heating mode,and if the outdoor temperature drops below 3oC for 30 seconds,after running for 25mins, the base pan heater will be actived for 5 minutes. 2. In defrost mode and the outdoor temperature lower 1oC for 10 seconds the base pan heater will be actived and will be 5 mins delay inactive after defrost. | Integrated 24V control allows the system to automatically switch from heating with the heat pump ductless systems to the conventional, electric heat pump, or dual fuel heating system based on a preselected outdoor temperature (when paired with a 24V controlled third party thermostat). | Wi-fi/ Smart communication available when paired with qualifying third party 24V thermostats. | N/A | R410A | USA, Canada | 19840 | 2.31 | 2.52 | 23400 | 2.34 | 2.93 | 25590 | 2.34 | 3.2 | 21150 | 2.01 | 3.08 | 27460 | 2 | 4.02 | 26550 | 0.77 | 10.11 | 27000 | 2.54 | 3.12 | 27120 | 0.71 | 11.19 | 19150 | 0.66 | 8.5 | 19400 | 2.17 | 2.62 | 19680 | 0.61 | 9.46 | 12690 | 0.51 | 7.29 | 24800 | 3.49 | 2.08 | 24800 | 3.49 | 2.08
07/18/23 | Live | CARRIER | BRYANT HEATING AND COOLING SYSTEMS | PREFERRED VS HP | Singlezone Ducted, Centrally Ducted | 212978709 |  | HRCU-A-CB | 38MURAQ24AB3* | Ducted Indoor Units | CNPV*3017AL* | 8(0,1)*SB36070M17*** |  |  |  | 10.5 | 17 | 8.1 | 7.85 | FALSE | FALSE | FALSE |  | 73 | 93 | 93 | TRUE | Integrated | 150 | 1.When the unit power is on/in heating mode,and if the outdoor temperature drops below 3oC for 30 seconds,after running for 25mins, the base pan heater will be actived for 5 minutes. 2. In defrost mode and the outdoor temperature lower 1oC for 10 seconds the base pan heater will be actived and will be 5 mins delay inactive after defrost. | Integrated 24V control allows the system to automatically switch from heating with the heat pump ductless systems to the conventional, electric heat pump, or dual fuel heating system based on a preselected outdoor temperature (when paired with a 24V controlled third party thermostat). | Wi-fi/ Smart communication available when paired with qualifying third party 24V thermostats. | N/A | R410A | USA, Canada | 19840 | 2.2 | 2.64 | 23400 | 2.23 | 3.08 | 25590 | 2.23 | 3.36 | 21150 | 2 | 3.1 | 27460 | 2 | 4.02 | 25370 | 0.77 | 9.66 | 25800 | 2.52 | 3 | 25910 | 0.71 | 10.7 | 18650 | 0.66 | 8.28 | 18900 | 2.18 | 2.54 | 19170 | 0.62 | 9.06 | 12390 | 0.51 | 7.12 | 24200 | 3.48 | 2.04 | 24200 | 3.48 | 2.04
07/18/23 | Live | CARRIER | BRYANT HEATING AND COOLING SYSTEMS | PREFERRED VS HP | Singlezone Ducted, Centrally Ducted | 212978720 |  | HRCU-A-CB | 38MURAQ24AB3* | Ducted Indoor Units | CNPV*3617AL* | 8(0,1)*SB36070M17*** |  |  |  | 10.5 | 17 | 8.1 | 7.85 | FALSE | FALSE | FALSE |  | 73 | 93 | 93 | TRUE | Integrated | 150 | 1.When the unit power is on/in heating mode,and if the outdoor temperature drops below 3oC for 30 seconds,after running for 25mins, the base pan heater will be actived for 5 minutes. 2. In defrost mode and the outdoor temperature lower 1oC for 10 seconds the base pan heater will be actived and will be 5 mins delay inactive after defrost. | Integrated 24V control allows the system to automatically switch from heating with the heat pump ductless systems to the conventional, electric heat pump, or dual fuel heating system based on a preselected outdoor temperature (when paired with a 24V controlled third party thermostat). | Wi-fi/ Smart communication available when paired with qualifying third party 24V thermostats. | N/A | R410A | USA, Canada | 19840 | 2.2 | 2.64 | 23400 | 2.23 | 3.08 | 25590 | 2.23 | 3.36 | 21150 | 2 | 3.1 | 27460 | 2 | 4.02 | 25370 | 0.77 | 9.66 | 25800 | 2.52 | 3 | 25910 | 0.71 | 10.7 | 18650 | 0.66 | 8.28 | 18900 | 2.18 | 2.54 | 19170 | 0.62 | 9.06 | 12390 | 0.51 | 7.12 | 24200 | 3.48 | 2.04 | 24200 | 3.48 | 2.04
07/18/23 | Live | CARRIER | BRYANT HEATING AND COOLING SYSTEMS | PREFERRED VS HP | Singlezone Ducted, Centrally Ducted | 212978731 |  | HRCU-A-CB | 38MURAQ24AB3* | Ducted Indoor Units | CNPV*3621AL* | 8(0,1)*SB36070M17*** |  |  |  | 10.5 | 17.5 | 8.5 | 7.95 | FALSE | FALSE | FALSE |  | 72 | 93 | 93 | TRUE | Integrated | 150 | 1.When the unit power is on/in heating mode,and if the outdoor temperature drops below 3oC for 30 seconds,after running for 25mins, the base pan heater will be actived for 5 minutes. 2. In defrost mode and the outdoor temperature lower 1oC for 10 seconds the base pan heater will be actived and will be 5 mins delay inactive after defrost. | Integrated 24V control allows the system to automatically switch from heating with the heat pump ductless systems to the conventional, electric heat pump, or dual fuel heating system based on a preselected outdoor temperature (when paired with a 24V controlled third party thermostat). | Wi-fi/ Smart communication available when paired with qualifying third party 24V thermostats. | N/A | R410A | USA, Canada | 19840 | 2.2 | 2.64 | 23400 | 2.23 | 3.08 | 25590 | 2.23 | 3.36 | 21320 | 2 | 3.12 | 27670 | 2 | 4.05 | 25760 | 0.78 | 9.68 | 26200 | 2.54 | 3.02 | 26310 | 0.71 | 10.86 | 18750 | 0.66 | 8.33 | 19000 | 2.18 | 2.55 | 19270 | 0.61 | 9.26 | 12590 | 0.52 | 7.1 | 24600 | 3.5 | 2.06 | 24600 | 3.5 | 2.06
07/18/23 | Live | CARRIER | BRYANT HEATING AND COOLING SYSTEMS | PREFERRED VS HP | Singlezone Ducted, Centrally Ducted | 212979120 |  | HRCU-A-CB | 38MURAQ24AB3* | Ducted Indoor Units | CAP**2417AL* | 8(0,1)*SB48070M17*** |  |  |  | 10 | 17 | 9 | 8.35 | FALSE | FALSE | FALSE |  | 72 | 98 | 98 | TRUE | Integrated | 150 | 1.When the unit power is on/in heating mode,and if the outdoor temperature drops below 3oC for 30 seconds,after running for 25mins, the base pan heater will be actived for 5 minutes. 2. In defrost mode and the outdoor temperature lower 1oC for 10 seconds the base pan heater will be actived and will be 5 mins delay inactive after defrost. | Integrated 24V control allows the system to automatically switch from heating with the heat pump ductless systems to the conventional, electric heat pump, or dual fuel heating system based on a preselected outdoor temperature (when paired with a 24V controlled third party thermostat). | Wi-fi/ Smart communication available when paired with qualifying third party 24V thermostats. | N/A | R410A | USA, Canada | 19840 | 2.31 | 2.52 | 23400 | 2.34 | 2.93 | 25590 | 2.34 | 3.2 | 21150 | 2.01 | 3.08 | 27460 | 2.01 | 4 | 26350 | 0.79 | 9.78 | 26800 | 2.58 | 3.04 | 26920 | 0.72 | 10.96 | 19150 | 0.68 | 8.25 | 19400 | 2.22 | 2.56 | 19680 | 0.63 | 9.15 | 13510 | 0.51 | 7.76 | 26400 | 3.45 | 2.24 | 26400 | 3.45 | 2.24
07/18/23 | Live | CARRIER | BRYANT HEATING AND COOLING SYSTEMS | PREFERRED VS HP | Singlezone Ducted, Centrally Ducted | 212979132 |  | HRCU-A-CB | 38MURAQ24AB3* | Ducted Indoor Units | CAP**2517AL* | 8(0,1)*SB48070M17*** |  |  |  | 10 | 17.5 | 8.5 | 7.4 | FALSE | FALSE | FALSE |  | 74 | 86 | 86 | TRUE | Integrated | 150 | 1.When the unit power is on/in heating mode,and if the outdoor temperature drops below 3oC for 30 seconds,after running for 25mins, the base pan heater will be actived for 5 minutes. 2. In defrost mode and the outdoor temperature lower 1oC for 10 seconds the base pan heater will be actived and will be 5 mins delay inactive after defrost. | Integrated 24V control allows the system to automatically switch from heating with the heat pump ductless systems to the conventional, electric heat pump, or dual fuel heating system based on a preselected outdoor temperature (when paired with a 24V controlled third party thermostat). | Wi-fi/ Smart communication available when paired with qualifying third party 24V thermostats. | N/A | R410A | USA, Canada | 20520 | 2.39 | 2.52 | 24200 | 2.42 | 2.93 | 26470 | 2.42 | 3.21 | 21490 | 2.01 | 3.13 | 27880 | 2 | 4.09 | 24780 | 0.73 | 9.95 | 25200 | 2.4 | 3.08 | 25310 | 0.67 | 11.07 | 18460 | 0.64 | 8.45 | 18700 | 2.09 | 2.62 | 18970 | 0.59 | 9.42 | 11160 | 0.52 | 6.29 | 21800 | 3.51 | 1.82 | 21800 | 3.51 | 1.82
07/18/23 | Live | CARRIER | BRYANT HEATING AND COOLING SYSTEMS | PREFERRED VS HP | Singlezone Ducted, Centrally Ducted | 212979144 |  | HRCU-A-CB | 38MURAQ24AB3* | Ducted Indoor Units | CAP**3017AL* | 8(0,1)*SB48070M17*** |  |  |  | 10 | 17 | 8.5 | 7.9 | FALSE | FALSE | FALSE |  | 72 | 92 | 93 | TRUE | Integrated | 150 | 1.When the unit power is on/in heating mode,and if the outdoor temperature drops below 3oC for 30 seconds,after running for 25mins, the base pan heater will be actived for 5 minutes. 2. In defrost mode and the outdoor temperature lower 1oC for 10 seconds the base pan heater will be actived and will be 5 mins delay inactive after defrost. | Integrated 24V control allows the system to automatically switch from heating with the heat pump ductless systems to the conventional, electric heat pump, or dual fuel heating system based on a preselected outdoor temperature (when paired with a 24V controlled third party thermostat). | Wi-fi/ Smart communication available when paired with qualifying third party 24V thermostats. | N/A | R410A | USA, Canada | 20010 | 2.33 | 2.52 | 23600 | 2.36 | 2.93 | 25810 | 2.36 | 3.21 | 21320 | 2.01 | 3.11 | 27670 | 2 | 4.05 | 25960 | 0.78 | 9.75 | 26400 | 2.55 | 3.03 | 26520 | 0.71 | 10.95 | 18850 | 0.67 | 8.25 | 19100 | 2.19 | 2.56 | 19370 | 0.62 | 9.16 | 12590 | 0.52 | 7.1 | 24600 | 3.53 | 2.04 | 24600 | 3.53 | 2.04
07/18/23 | Live | CARRIER | BRYANT HEATING AND COOLING SYSTEMS | PREFERRED VS HP | Singlezone Ducted, Centrally Ducted | 212979156 |  | HRCU-A-CB | 38MURAQ24AB3* | Ducted Indoor Units | CAP**3617AL* | 8(0,1)*SB48070M17*** |  |  |  | 10 | 17 | 8.5 | 7.8 | FALSE | FALSE | FALSE |  | 72 | 90 | 90 | TRUE | Integrated | 150 | 1.When the unit power is on/in heating mode,and if the outdoor temperature drops below 3oC for 30 seconds,after running for 25mins, the base pan heater will be actived for 5 minutes. 2. In defrost mode and the outdoor temperature lower 1oC for 10 seconds the base pan heater will be actived and will be 5 mins delay inactive after defrost. | Integrated 24V control allows the system to automatically switch from heating with the heat pump ductless systems to the conventional, electric heat pump, or dual fuel heating system based on a preselected outdoor temperature (when paired with a 24V controlled third party thermostat). | Wi-fi/ Smart communication available when paired with qualifying third party 24V thermostats. | N/A | R410A | USA, Canada | 20180 | 2.35 | 2.52 | 23800 | 2.38 | 2.93 | 26030 | 2.38 | 3.21 | 21490 | 2.01 | 3.13 | 27880 | 2 | 4.09 | 25760 | 0.76 | 9.93 | 26200 | 2.51 | 3.06 | 26310 | 0.7 | 11.02 | 18850 | 0.66 | 8.37 | 19100 | 2.17 | 2.58 | 19370 | 0.61 | 9.31 | 12180 | 0.52 | 6.86 | 23800 | 3.52 | 1.98 | 23800 | 3.52 | 1.98
07/18/23 | Live | CARRIER | BRYANT HEATING AND COOLING SYSTEMS | PREFERRED VS HP | Singlezone Ducted, Centrally Ducted | 212979168 |  | HRCU-A-CB | 38MURAQ24AB3* | Ducted Indoor Units | CAP**3621AL* | 8(0,1)*SB48070M17*** |  |  |  | 10 | 17.5 | 8.5 | 7.75 | FALSE | FALSE | FALSE |  | 72 | 89 | 90 | TRUE | Integrated | 150 | 1.When the unit power is on/in heating mode,and if the outdoor temperature drops below 3oC for 30 seconds,after running for 25mins, the base pan heater will be actived for 5 minutes. 2. In defrost mode and the outdoor temperature lower 1oC for 10 seconds the base pan heater will be actived and will be 5 mins delay inactive after defrost. | Integrated 24V control allows the system to automatically switch from heating with the heat pump ductless systems to the conventional, electric heat pump, or dual fuel heating system based on a preselected outdoor temperature (when paired with a 24V controlled third party thermostat). | Wi-fi/ Smart communication available when paired with qualifying third party 24V thermostats. | N/A | R410A | USA, Canada | 20180 | 2.35 | 2.52 | 23800 | 2.38 | 2.93 | 26030 | 2.38 | 3.21 | 21650 | 2.01 | 3.16 | 28100 | 2.01 | 4.1 | 25760 | 0.76 | 9.93 | 26200 | 2.49 | 3.08 | 26310 | 0.7 | 11.02 | 18850 | 0.66 | 8.37 | 19100 | 2.17 | 2.58 | 19370 | 0.61 | 9.31 | 12080 | 0.51 | 6.94 | 23600 | 3.49 | 1.98 | 23600 | 3.49 | 1.98
07/18/23 | Live | CARRIER | BRYANT HEATING AND COOLING SYSTEMS | PREFERRED VS HP | Singlezone Ducted, Centrally Ducted | 212979180 |  | HRCU-A-CB | 38MURAQ24AB3* | Ducted Indoor Units | CAP**3717AL* | 8(0,1)*SB48070M17*** |  |  |  | 10 | 17 | 8.5 | 7.45 | FALSE | FALSE | FALSE |  | 74 | 87 | 88 | TRUE | Integrated | 150 | 1.When the unit power is on/in heating mode,and if the outdoor temperature drops below 3oC for 30 seconds,after running for 25mins, the base pan heater will be actived for 5 minutes. 2. In defrost mode and the outdoor temperature lower 1oC for 10 seconds the base pan heater will be actived and will be 5 mins delay inactive after defrost. | Integrated 24V control allows the system to automatically switch from heating with the heat pump ductless systems to the conventional, electric heat pump, or dual fuel heating system based on a preselected outdoor temperature (when paired with a 24V controlled third party thermostat). | Wi-fi/ Smart communication available when paired with qualifying third party 24V thermostats. | N/A | R410A | USA, Canada | 20350 | 2.37 | 2.52 | 24000 | 2.4 | 2.93 | 26250 | 2.4 | 3.21 | 21490 | 2 | 3.15 | 27880 | 2 | 4.09 | 24780 | 0.74 | 9.81 | 25200 | 2.43 | 3.04 | 25310 | 0.68 | 10.91 | 18460 | 0.64 | 8.45 | 18700 | 2.11 | 2.6 | 18970 | 0.6 | 9.27 | 11360 | 0.52 | 6.4 | 22200 | 3.5 | 1.86 | 22200 | 3.5 | 1.86
07/18/23 | Live | CARRIER | BRYANT HEATING AND COOLING SYSTEMS | PREFERRED VS HP | Singlezone Ducted, Centrally Ducted | 212979192 |  | HRCU-A-CB | 38MURAQ24AB3* | Ducted Indoor Units | CAP**3721AL* | 8(0,1)*SB48070M17*** |  |  |  | 10.5 | 17.5 | 8.5 | 7.4 | FALSE | FALSE | FALSE |  | 74 | 85 | 85 | TRUE | Integrated | 150 | 1.When the unit power is on/in heating mode,and if the outdoor temperature drops below 3oC for 30 seconds,after running for 25mins, the base pan heater will be actived for 5 minutes. 2. In defrost mode and the outdoor temperature lower 1oC for 10 seconds the base pan heater will be actived and will be 5 mins delay inactive after defrost. | Integrated 24V control allows the system to automatically switch from heating with the heat pump ductless systems to the conventional, electric heat pump, or dual fuel heating system based on a preselected outdoor temperature (when paired with a 24V controlled third party thermostat). | Wi-fi/ Smart communication available when paired with qualifying third party 24V thermostats. | N/A | R410A | USA, Canada | 20520 | 2.28 | 2.64 | 24200 | 2.3 | 3.08 | 26470 | 2.31 | 3.36 | 21980 | 2.02 | 3.19 | 28530 | 2.01 | 4.16 | 24780 | 0.73 | 9.95 | 25200 | 2.38 | 3.1 | 25310 | 0.67 | 11.07 | 18460 | 0.63 | 8.59 | 18700 | 2.08 | 2.63 | 18970 | 0.59 | 9.42 | 11060 | 0.51 | 6.36 | 21600 | 3.48 | 1.82 | 21600 | 3.48 | 1.82
07/18/23 | Live | CARRIER | BRYANT HEATING AND COOLING SYSTEMS | PREFERRED VS HP | Singlezone Ducted, Centrally Ducted | 212979204 |  | HRCU-A-CB | 38MURAQ24AB3* | Ducted Indoor Units | CNPV*2417AL* | 8(0,1)*SB48070M17*** |  |  |  | 10 | 16.5 | 8.5 | 8.25 | FALSE | FALSE | FALSE |  | 72 | 94 | 94 | TRUE | Integrated | 150 | 1.When the unit power is on/in heating mode,and if the outdoor temperature drops below 3oC for 30 seconds,after running for 25mins, the base pan heater will be actived for 5 minutes. 2. In defrost mode and the outdoor temperature lower 1oC for 10 seconds the base pan heater will be actived and will be 5 mins delay inactive after defrost. | Integrated 24V control allows the system to automatically switch from heating with the heat pump ductless systems to the conventional, electric heat pump, or dual fuel heating system based on a preselected outdoor temperature (when paired with a 24V controlled third party thermostat). | Wi-fi/ Smart communication available when paired with qualifying third party 24V thermostats. | N/A | R410A | USA, Canada | 19670 | 2.29 | 2.52 | 23200 | 2.32 | 2.93 | 25370 | 2.32 | 3.2 | 20990 | 2.01 | 3.06 | 27240 | 2.01 | 3.97 | 26350 | 0.78 | 9.9 | 26800 | 2.57 | 3.06 | 26920 | 0.72 | 10.96 | 19150 | 0.67 | 8.38 | 19400 | 2.19 | 2.6 | 19680 | 0.62 | 9.3 | 13000 | 0.51 | 7.47 | 25400 | 3.48 | 2.14 | 25400 | 3.48 | 2.14
07/18/23 | Live | CARRIER | BRYANT HEATING AND COOLING SYSTEMS | PREFERRED VS HP | Singlezone Ducted, Centrally Ducted | 212979216 |  | HRCU-A-CB | 38MURAQ24AB3* | Ducted Indoor Units | CNPV*3017AL* | 8(0,1)*SB48070M17*** |  |  |  | 10.5 | 17 | 8.5 | 7.9 | FALSE | FALSE | FALSE |  | 72 | 92 | 92 | TRUE | Integrated | 150 | 1.When the unit power is on/in heating mode,and if the outdoor temperature drops below 3oC for 30 seconds,after running for 25mins, the base pan heater will be actived for 5 minutes. 2. In defrost mode and the outdoor temperature lower 1oC for 10 seconds the base pan heater will be actived and will be 5 mins delay inactive after defrost. | Integrated 24V control allows the system to automatically switch from heating with the heat pump ductless systems to the conventional, electric heat pump, or dual fuel heating system based on a preselected outdoor temperature (when paired with a 24V controlled third party thermostat). | Wi-fi/ Smart communication available when paired with qualifying third party 24V thermostats. | N/A | R410A | USA, Canada | 20010 | 2.22 | 2.64 | 23600 | 2.25 | 3.07 | 25810 | 2.25 | 3.36 | 21490 | 2.01 | 3.13 | 27880 | 2.01 | 4.07 | 25960 | 0.78 | 9.75 | 26400 | 2.55 | 3.03 | 26520 | 0.71 | 10.95 | 18850 | 0.67 | 8.25 | 19100 | 2.19 | 2.56 | 19370 | 0.62 | 9.16 | 12490 | 0.52 | 7.04 | 24400 | 3.54 | 2.02 | 24400 | 3.54 | 2.02
07/18/23 | Live | CARRIER | BRYANT HEATING AND COOLING SYSTEMS | PREFERRED VS HP | Singlezone Ducted, Centrally Ducted | 212979228 |  | HRCU-A-CB | 38MURAQ24AB3* | Ducted Indoor Units | CNPV*3617AL* | 8(0,1)*SB48070M17*** |  |  |  | 10.5 | 17 | 8.5 | 7.9 | FALSE | FALSE | FALSE |  | 72 | 92 | 92 | TRUE | Integrated | 150 | 1.When the unit power is on/in heating mode,and if the outdoor temperature drops below 3oC for 30 seconds,after running for 25mins, the base pan heater will be actived for 5 minutes. 2. In defrost mode and the outdoor temperature lower 1oC for 10 seconds the base pan heater will be actived and will be 5 mins delay inactive after defrost. | Integrated 24V control allows the system to automatically switch from heating with the heat pump ductless systems to the conventional, electric heat pump, or dual fuel heating system based on a preselected outdoor temperature (when paired with a 24V controlled third party thermostat). | Wi-fi/ Smart communication available when paired with qualifying third party 24V thermostats. | N/A | R410A | USA, Canada | 20010 | 2.22 | 2.64 | 23600 | 2.25 | 3.07 | 25810 | 2.25 | 3.36 | 21490 | 2.01 | 3.13 | 27880 | 2.01 | 4.07 | 25960 | 0.78 | 9.75 | 26400 | 2.55 | 3.03 | 26520 | 0.71 | 10.95 | 18850 | 0.67 | 8.25 | 19100 | 2.19 | 2.56 | 19370 | 0.62 | 9.16 | 12490 | 0.52 | 7.04 | 24400 | 3.54 | 2.02 | 24400 | 3.54 | 2.02
07/18/23 | Live | CARRIER | BRYANT HEATING AND COOLING SYSTEMS | PREFERRED VS HP | Singlezone Ducted, Centrally Ducted | 212979240 |  | HRCU-A-CB | 38MURAQ24AB3* | Ducted Indoor Units | CNPV*3621AL* | 8(0,1)*SB48070M17*** |  |  |  | 10.5 | 17 | 8.5 | 7.85 | FALSE | FALSE | FALSE |  | 72 | 91 | 91 | TRUE | Integrated | 150 | 1.When the unit power is on/in heating mode,and if the outdoor temperature drops below 3oC for 30 seconds,after running for 25mins, the base pan heater will be actived for 5 minutes. 2. In defrost mode and the outdoor temperature lower 1oC for 10 seconds the base pan heater will be actived and will be 5 mins delay inactive after defrost. | Integrated 24V control allows the system to automatically switch from heating with the heat pump ductless systems to the conventional, electric heat pump, or dual fuel heating system based on a preselected outdoor temperature (when paired with a 24V controlled third party thermostat). | Wi-fi/ Smart communication available when paired with qualifying third party 24V thermostats. | N/A | R410A | USA, Canada | 20010 | 2.22 | 2.64 | 23600 | 2.25 | 3.07 | 25810 | 2.25 | 3.36 | 21490 | 2.01 | 3.13 | 27880 | 2.01 | 4.07 | 25960 | 0.78 | 9.75 | 26400 | 2.55 | 3.03 | 26520 | 0.71 | 10.95 | 18850 | 0.67 | 8.25 | 19100 | 2.19 | 2.56 | 19370 | 0.62 | 9.16 | 12390 | 0.52 | 6.98 | 24200 | 3.51 | 2.02 | 24200 | 3.51 | 2.02
07/18/23 | Live | CARRIER | BRYANT HEATING AND COOLING SYSTEMS | PREFERRED VS HP | Singlezone Ducted, Centrally Ducted | 212979492 |  | HRCU-A-CB | 38MURAQ24AB3* | Ducted Indoor Units | CAP**3621AL* | 8(0,1)*SB48070M21*** |  |  |  | 10 | 17.5 | 8.5 | 7.7 | FALSE | FALSE | FALSE |  | 72 | 88 | 88 | TRUE | Integrated | 150 | 1.When the unit power is on/in heating mode,and if the outdoor temperature drops below 3oC for 30 seconds,after running for 25mins, the base pan heater will be actived for 5 minutes. 2. In defrost mode and the outdoor temperature lower 1oC for 10 seconds the base pan heater will be actived and will be 5 mins delay inactive after defrost. | Integrated 24V control allows the system to automatically switch from heating with the heat pump ductless systems to the conventional, electric heat pump, or dual fuel heating system based on a preselected outdoor temperature (when paired with a 24V controlled third party thermostat). | Wi-fi/ Smart communication available when paired with qualifying third party 24V thermostats. | N/A | R410A | USA, Canada | 20350 | 2.37 | 2.52 | 24000 | 2.4 | 2.93 | 26250 | 2.4 | 3.21 | 21820 | 2.02 | 3.17 | 28310 | 2.02 | 4.11 | 25960 | 0.76 | 10.01 | 26400 | 2.48 | 3.12 | 26520 | 0.69 | 11.26 | 18850 | 0.65 | 8.5 | 19100 | 2.15 | 2.6 | 19370 | 0.61 | 9.31 | 11980 | 0.52 | 6.75 | 23400 | 3.54 | 1.94 | 23400 | 3.54 | 1.94
07/18/23 | Live | CARRIER | BRYANT HEATING AND COOLING SYSTEMS | PREFERRED VS HP | Singlezone Ducted, Centrally Ducted | 212979502 |  | HRCU-A-CB | 38MURAQ24AB3* | Ducted Indoor Units | CAP**3721AL* | 8(0,1)*SB48070M21*** |  |  |  | 10.5 | 17 | 8.5 | 7.3 | FALSE | FALSE | FALSE |  | 73 | 83 | 84 | TRUE | Integrated | 150 | 1.When the unit power is on/in heating mode,and if the outdoor temperature drops below 3oC for 30 seconds,after running for 25mins, the base pan heater will be actived for 5 minutes. 2. In defrost mode and the outdoor temperature lower 1oC for 10 seconds the base pan heater will be actived and will be 5 mins delay inactive after defrost. | Integrated 24V control allows the system to automatically switch from heating with the heat pump ductless systems to the conventional, electric heat pump, or dual fuel heating system based on a preselected outdoor temperature (when paired with a 24V controlled third party thermostat). | Wi-fi/ Smart communication available when paired with qualifying third party 24V thermostats. | N/A | R410A | USA, Canada | 20690 | 2.3 | 2.64 | 24400 | 2.32 | 3.08 | 26690 | 2.33 | 3.36 | 21820 | 2.02 | 3.17 | 28310 | 2.01 | 4.13 | 24780 | 0.72 | 10.09 | 25200 | 2.37 | 3.12 | 25310 | 0.66 | 11.24 | 18360 | 0.63 | 8.54 | 18600 | 2.08 | 2.62 | 18870 | 0.59 | 9.37 | 10850 | 0.51 | 6.23 | 21200 | 3.45 | 1.8 | 21200 | 3.45 | 1.8
07/18/23 | Live | CARRIER | BRYANT HEATING AND COOLING SYSTEMS | PREFERRED VS HP | Singlezone Ducted, Centrally Ducted | 212979512 |  | HRCU-A-CB | 38MURAQ24AB3* | Ducted Indoor Units | CNPV*3621AL* | 8(0,1)*SB48070M21*** |  |  |  | 10.5 | 17 | 8.5 | 7.8 | FALSE | FALSE | FALSE |  | 72 | 90 | 90 | TRUE | Integrated | 150 | 1.When the unit power is on/in heating mode,and if the outdoor temperature drops below 3oC for 30 seconds,after running for 25mins, the base pan heater will be actived for 5 minutes. 2. In defrost mode and the outdoor temperature lower 1oC for 10 seconds the base pan heater will be actived and will be 5 mins delay inactive after defrost. | Integrated 24V control allows the system to automatically switch from heating with the heat pump ductless systems to the conventional, electric heat pump, or dual fuel heating system based on a preselected outdoor temperature (when paired with a 24V controlled third party thermostat). | Wi-fi/ Smart communication available when paired with qualifying third party 24V thermostats. | N/A | R410A | USA, Canada | 20180 | 2.24 | 2.64 | 23800 | 2.27 | 3.07 | 26030 | 2.27 | 3.36 | 21650 | 2.03 | 3.13 | 28100 | 2.03 | 4.06 | 25960 | 0.77 | 9.88 | 26400 | 2.51 | 3.08 | 26520 | 0.7 | 11.1 | 18950 | 0.66 | 8.41 | 19200 | 2.18 | 2.58 | 19470 | 0.62 | 9.2 | 12280 | 0.52 | 6.92 | 24000 | 3.52 | 2 | 24000 | 3.52 | 2
07/18/23 | Live | CARRIER | BRYANT HEATING AND COOLING SYSTEMS | PREFERRED VS HP | Singlezone Ducted, Centrally Ducted | 212979810 |  | HRCU-A-CB | 38MURAQ24AB3* | Ducted Indoor Units | CAP**2417AL* | 8(0,1)*SB42090M17*** |  |  |  | 10 | 17 | 8.5 | 8.4 | FALSE | FALSE | FALSE |  | 72 | 98 | 99 | TRUE | Integrated | 150 | 1.When the unit power is on/in heating mode,and if the outdoor temperature drops below 3oC for 30 seconds,after running for 25mins, the base pan heater will be actived for 5 minutes. 2. In defrost mode and the outdoor temperature lower 1oC for 10 seconds the base pan heater will be actived and will be 5 mins delay inactive after defrost. | Integrated 24V control allows the system to automatically switch from heating with the heat pump ductless systems to the conventional, electric heat pump, or dual fuel heating system based on a preselected outdoor temperature (when paired with a 24V controlled third party thermostat). | Wi-fi/ Smart communication available when paired with qualifying third party 24V thermostats. | N/A | R410A | USA, Canada | 19670 | 2.29 | 2.52 | 23200 | 2.32 | 2.93 | 25370 | 2.32 | 3.2 | 21150 | 2.02 | 3.07 | 27460 | 2.02 | 3.98 | 26350 | 0.79 | 9.78 | 26800 | 2.58 | 3.04 | 26920 | 0.72 | 10.96 | 19150 | 0.68 | 8.25 | 19400 | 2.22 | 2.56 | 19680 | 0.63 | 9.15 | 13620 | 0.51 | 7.83 | 26600 | 3.45 | 2.26 | 26600 | 3.45 | 2.26
07/18/23 | Live | CARRIER | BRYANT HEATING AND COOLING SYSTEMS | PREFERRED VS HP | Singlezone Ducted, Centrally Ducted | 212979822 |  | HRCU-A-CB | 38MURAQ24AB3* | Ducted Indoor Units | CAP**2517AL* | 8(0,1)*SB42090M17*** |  |  |  | 10 | 17 | 8.5 | 7.4 | FALSE | FALSE | FALSE |  | 73 | 86 | 86 | TRUE | Integrated | 150 | 1.When the unit power is on/in heating mode,and if the outdoor temperature drops below 3oC for 30 seconds,after running for 25mins, the base pan heater will be actived for 5 minutes. 2. In defrost mode and the outdoor temperature lower 1oC for 10 seconds the base pan heater will be actived and will be 5 mins delay inactive after defrost. | Integrated 24V control allows the system to automatically switch from heating with the heat pump ductless systems to the conventional, electric heat pump, or dual fuel heating system based on a preselected outdoor temperature (when paired with a 24V controlled third party thermostat). | Wi-fi/ Smart communication available when paired with qualifying third party 24V thermostats. | N/A | R410A | USA, Canada | 20520 | 2.39 | 2.52 | 24200 | 2.42 | 2.93 | 26470 | 2.42 | 3.21 | 21650 | 2.01 | 3.16 | 28100 | 2 | 4.12 | 24780 | 0.74 | 9.81 | 25200 | 2.41 | 3.06 | 25310 | 0.68 | 10.91 | 18360 | 0.63 | 8.54 | 18600 | 2.08 | 2.62 | 18870 | 0.59 | 9.37 | 11160 | 0.52 | 6.29 | 21800 | 3.51 | 1.82 | 21800 | 3.51 | 1.82
07/18/23 | Live | CARRIER | BRYANT HEATING AND COOLING SYSTEMS | PREFERRED VS HP | Singlezone Ducted, Centrally Ducted | 212979834 |  | HRCU-A-CB | 38MURAQ24AB3* | Ducted Indoor Units | CAP**3017AL* | 8(0,1)*SB42090M17*** |  |  |  | 10 | 17 | 8.5 | 7.9 | FALSE | FALSE | FALSE |  | 72 | 92 | 93 | TRUE | Integrated | 150 | 1.When the unit power is on/in heating mode,and if the outdoor temperature drops below 3oC for 30 seconds,after running for 25mins, the base pan heater will be actived for 5 minutes. 2. In defrost mode and the outdoor temperature lower 1oC for 10 seconds the base pan heater will be actived and will be 5 mins delay inactive after defrost. | Integrated 24V control allows the system to automatically switch from heating with the heat pump ductless systems to the conventional, electric heat pump, or dual fuel heating system based on a preselected outdoor temperature (when paired with a 24V controlled third party thermostat). | Wi-fi/ Smart communication available when paired with qualifying third party 24V thermostats. | N/A | R410A | USA, Canada | 20010 | 2.33 | 2.52 | 23600 | 2.36 | 2.93 | 25810 | 2.36 | 3.21 | 21320 | 2.01 | 3.11 | 27670 | 2 | 4.05 | 25960 | 0.78 | 9.75 | 26400 | 2.55 | 3.03 | 26520 | 0.71 | 10.95 | 18850 | 0.67 | 8.25 | 19100 | 2.19 | 2.56 | 19370 | 0.62 | 9.16 | 12590 | 0.52 | 7.1 | 24600 | 3.53 | 2.04 | 24600 | 3.53 | 2.04
07/18/23 | Live | CARRIER | BRYANT HEATING AND COOLING SYSTEMS | PREFERRED VS HP | Singlezone Ducted, Centrally Ducted | 212979846 |  | HRCU-A-CB | 38MURAQ24AB3* | Ducted Indoor Units | CAP**3617AL* | 8(0,1)*SB42090M17*** |  |  |  | 10 | 17 | 8.5 | 7.8 | FALSE | FALSE | FALSE |  | 72 | 90 | 90 | TRUE | Integrated | 150 | 1.When the unit power is on/in heating mode,and if the outdoor temperature drops below 3oC for 30 seconds,after running for 25mins, the base pan heater will be actived for 5 minutes. 2. In defrost mode and the outdoor temperature lower 1oC for 10 seconds the base pan heater will be actived and will be 5 mins delay inactive after defrost. | Integrated 24V control allows the system to automatically switch from heating with the heat pump ductless systems to the conventional, electric heat pump, or dual fuel heating system based on a preselected outdoor temperature (when paired with a 24V controlled third party thermostat). | Wi-fi/ Smart communication available when paired with qualifying third party 24V thermostats. | N/A | R410A | USA, Canada | 20180 | 2.35 | 2.52 | 23800 | 2.38 | 2.93 | 26030 | 2.38 | 3.21 | 21490 | 2.01 | 3.13 | 27880 | 2.01 | 4.07 | 25760 | 0.76 | 9.93 | 26200 | 2.51 | 3.06 | 26310 | 0.7 | 11.02 | 18850 | 0.66 | 8.37 | 19100 | 2.17 | 2.58 | 19370 | 0.61 | 9.31 | 12180 | 0.52 | 6.86 | 23800 | 3.52 | 1.98 | 23800 | 3.52 | 1.98
07/18/23 | Live | CARRIER | BRYANT HEATING AND COOLING SYSTEMS | PREFERRED VS HP | Singlezone Ducted, Centrally Ducted | 212979858 |  | HRCU-A-CB | 38MURAQ24AB3* | Ducted Indoor Units | CAP**3621AL* | 8(0,1)*SB42090M17*** |  |  |  | 10 | 17.5 | 8.5 | 7.75 | FALSE | FALSE | FALSE |  | 72 | 89 | 90 | TRUE | Integrated | 150 | 1.When the unit power is on/in heating mode,and if the outdoor temperature drops below 3oC for 30 seconds,after running for 25mins, the base pan heater will be actived for 5 minutes. 2. In defrost mode and the outdoor temperature lower 1oC for 10 seconds the base pan heater will be actived and will be 5 mins delay inactive after defrost. | Integrated 24V control allows the system to automatically switch from heating with the heat pump ductless systems to the conventional, electric heat pump, or dual fuel heating system based on a preselected outdoor temperature (when paired with a 24V controlled third party thermostat). | Wi-fi/ Smart communication available when paired with qualifying third party 24V thermostats. | N/A | R410A | USA, Canada | 20180 | 2.35 | 2.52 | 23800 | 2.38 | 2.93 | 26030 | 2.38 | 3.21 | 21650 | 2.01 | 3.16 | 28100 | 2.01 | 4.1 | 25760 | 0.76 | 9.93 | 26200 | 2.49 | 3.08 | 26310 | 0.7 | 11.02 | 18850 | 0.66 | 8.37 | 19100 | 2.17 | 2.58 | 19370 | 0.61 | 9.31 | 12080 | 0.51 | 6.94 | 23600 | 3.49 | 1.98 | 23600 | 3.49 | 1.98
07/18/23 | Live | CARRIER | BRYANT HEATING AND COOLING SYSTEMS | PREFERRED VS HP | Singlezone Ducted, Centrally Ducted | 212979870 |  | HRCU-A-CB | 38MURAQ24AB3* | Ducted Indoor Units | CAP**3717AL* | 8(0,1)*SB42090M17*** |  |  |  | 10 | 17 | 8.1 | 7.35 | FALSE | FALSE | FALSE |  | 74 | 88 | 88 | TRUE | Integrated | 150 | 1.When the unit power is on/in heating mode,and if the outdoor temperature drops below 3oC for 30 seconds,after running for 25mins, the base pan heater will be actived for 5 minutes. 2. In defrost mode and the outdoor temperature lower 1oC for 10 seconds the base pan heater will be actived and will be 5 mins delay inactive after defrost. | Integrated 24V control allows the system to automatically switch from heating with the heat pump ductless systems to the conventional, electric heat pump, or dual fuel heating system based on a preselected outdoor temperature (when paired with a 24V controlled third party thermostat). | Wi-fi/ Smart communication available when paired with qualifying third party 24V thermostats. | N/A | R410A | USA, Canada | 20350 | 2.37 | 2.52 | 24000 | 2.4 | 2.93 | 26250 | 2.4 | 3.21 | 21490 | 2.01 | 3.13 | 27880 | 2.01 | 4.07 | 24780 | 0.75 | 9.68 | 25200 | 2.45 | 3.01 | 25310 | 0.68 | 10.91 | 18460 | 0.64 | 8.45 | 18700 | 2.11 | 2.6 | 18970 | 0.6 | 9.27 | 11470 | 0.52 | 6.46 | 22400 | 3.53 | 1.86 | 22400 | 3.53 | 1.86
07/18/23 | Live | CARRIER | BRYANT HEATING AND COOLING SYSTEMS | PREFERRED VS HP | Singlezone Ducted, Centrally Ducted | 212979882 |  | HRCU-A-CB | 38MURAQ24AB3* | Ducted Indoor Units | CAP**3721AL* | 8(0,1)*SB42090M17*** |  |  |  | 10 | 17.5 | 8.5 | 7.4 | FALSE | FALSE | FALSE |  | 74 | 86 | 86 | TRUE | Integrated | 150 | 1.When the unit power is on/in heating mode,and if the outdoor temperature drops below 3oC for 30 seconds,after running for 25mins, the base pan heater will be actived for 5 minutes. 2. In defrost mode and the outdoor temperature lower 1oC for 10 seconds the base pan heater will be actived and will be 5 mins delay inactive after defrost. | Integrated 24V control allows the system to automatically switch from heating with the heat pump ductless systems to the conventional, electric heat pump, or dual fuel heating system based on a preselected outdoor temperature (when paired with a 24V controlled third party thermostat). | Wi-fi/ Smart communication available when paired with qualifying third party 24V thermostats. | N/A | R410A | USA, Canada | 20520 | 2.39 | 2.52 | 24200 | 2.42 | 2.93 | 26470 | 2.42 | 3.21 | 21820 | 2.01 | 3.18 | 28310 | 2 | 4.15 | 24780 | 0.73 | 9.95 | 25200 | 2.4 | 3.08 | 25310 | 0.67 | 11.07 | 18460 | 0.64 | 8.45 | 18700 | 2.09 | 2.62 | 18970 | 0.59 | 9.42 | 11160 | 0.52 | 6.29 | 21800 | 3.51 | 1.82 | 21800 | 3.51 | 1.82
07/18/23 | Live | CARRIER | BRYANT HEATING AND COOLING SYSTEMS | PREFERRED VS HP | Singlezone Ducted, Centrally Ducted | 212979894 |  | HRCU-A-CB | 38MURAQ24AB3* | Ducted Indoor Units | CNPV*2417AL* | 8(0,1)*SB42090M17*** |  |  |  | 10 | 16.5 | 8.5 | 8.05 | FALSE | FALSE | FALSE |  | 72 | 89 | 90 | TRUE | Integrated | 150 | 1.When the unit power is on/in heating mode,and if the outdoor temperature drops below 3oC for 30 seconds,after running for 25mins, the base pan heater will be actived for 5 minutes. 2. In defrost mode and the outdoor temperature lower 1oC for 10 seconds the base pan heater will be actived and will be 5 mins delay inactive after defrost. | Integrated 24V control allows the system to automatically switch from heating with the heat pump ductless systems to the conventional, electric heat pump, or dual fuel heating system based on a preselected outdoor temperature (when paired with a 24V controlled third party thermostat). | Wi-fi/ Smart communication available when paired with qualifying third party 24V thermostats. | N/A | R410A | USA, Canada | 19840 | 2.31 | 2.52 | 23400 | 2.34 | 2.93 | 25590 | 2.34 | 3.2 | 21320 | 2.03 | 3.08 | 27670 | 2.03 | 3.99 | 26550 | 0.77 | 10.11 | 27000 | 2.52 | 3.14 | 27120 | 0.71 | 11.19 | 19250 | 0.66 | 8.55 | 19500 | 2.16 | 2.65 | 19780 | 0.61 | 9.5 | 12490 | 0.52 | 7.04 | 24400 | 3.54 | 2.02 | 24400 | 3.54 | 2.02
07/18/23 | Live | CARRIER | BRYANT HEATING AND COOLING SYSTEMS | PREFERRED VS HP | Singlezone Ducted, Centrally Ducted | 212979906 |  | HRCU-A-CB | 38MURAQ24AB3* | Ducted Indoor Units | CNPV*3017AL* | 8(0,1)*SB42090M17*** |  |  |  | 10.5 | 17 | 8.5 | 7.85 | FALSE | FALSE | FALSE |  | 72 | 92 | 92 | TRUE | Integrated | 150 | 1.When the unit power is on/in heating mode,and if the outdoor temperature drops below 3oC for 30 seconds,after running for 25mins, the base pan heater will be actived for 5 minutes. 2. In defrost mode and the outdoor temperature lower 1oC for 10 seconds the base pan heater will be actived and will be 5 mins delay inactive after defrost. | Integrated 24V control allows the system to automatically switch from heating with the heat pump ductless systems to the conventional, electric heat pump, or dual fuel heating system based on a preselected outdoor temperature (when paired with a 24V controlled third party thermostat). | Wi-fi/ Smart communication available when paired with qualifying third party 24V thermostats. | N/A | R410A | USA, Canada | 20010 | 2.22 | 2.64 | 23600 | 2.25 | 3.07 | 25810 | 2.25 | 3.36 | 21490 | 2.02 | 3.12 | 27880 | 2.02 | 4.04 | 25960 | 0.78 | 9.75 | 26400 | 2.55 | 3.03 | 26520 | 0.71 | 10.95 | 18850 | 0.67 | 8.25 | 19100 | 2.19 | 2.56 | 19370 | 0.62 | 9.16 | 12490 | 0.52 | 7.04 | 24400 | 3.54 | 2.02 | 24400 | 3.54 | 2.02
07/18/23 | Live | CARRIER | BRYANT HEATING AND COOLING SYSTEMS | PREFERRED VS HP | Singlezone Ducted, Centrally Ducted | 212979918 |  | HRCU-A-CB | 38MURAQ24AB3* | Ducted Indoor Units | CNPV*3617AL* | 8(0,1)*SB42090M17*** |  |  |  | 10.5 | 17 | 8.5 | 7.85 | FALSE | FALSE | FALSE |  | 72 | 92 | 92 | TRUE | Integrated | 150 | 1.When the unit power is on/in heating mode,and if the outdoor temperature drops below 3oC for 30 seconds,after running for 25mins, the base pan heater will be actived for 5 minutes. 2. In defrost mode and the outdoor temperature lower 1oC for 10 seconds the base pan heater will be actived and will be 5 mins delay inactive after defrost. | Integrated 24V control allows the system to automatically switch from heating with the heat pump ductless systems to the conventional, electric heat pump, or dual fuel heating system based on a preselected outdoor temperature (when paired with a 24V controlled third party thermostat). | Wi-fi/ Smart communication available when paired with qualifying third party 24V thermostats. | N/A | R410A | USA, Canada | 20010 | 2.22 | 2.64 | 23600 | 2.25 | 3.07 | 25810 | 2.25 | 3.36 | 21490 | 2.02 | 3.12 | 27880 | 2.02 | 4.04 | 25960 | 0.78 | 9.75 | 26400 | 2.55 | 3.03 | 26520 | 0.71 | 10.95 | 18850 | 0.67 | 8.25 | 19100 | 2.19 | 2.56 | 19370 | 0.62 | 9.16 | 12490 | 0.52 | 7.04 | 24400 | 3.54 | 2.02 | 24400 | 3.54 | 2.02
07/18/23 | Live | CARRIER | BRYANT HEATING AND COOLING SYSTEMS | PREFERRED VS HP | Singlezone Ducted, Centrally Ducted | 212979930 |  | HRCU-A-CB | 38MURAQ24AB3* | Ducted Indoor Units | CNPV*3621AL* | 8(0,1)*SB42090M17*** |  |  |  | 10.5 | 17 | 8.5 | 7.85 | FALSE | FALSE | FALSE |  | 72 | 92 | 92 | TRUE | Integrated | 150 | 1.When the unit power is on/in heating mode,and if the outdoor temperature drops below 3oC for 30 seconds,after running for 25mins, the base pan heater will be actived for 5 minutes. 2. In defrost mode and the outdoor temperature lower 1oC for 10 seconds the base pan heater will be actived and will be 5 mins delay inactive after defrost. | Integrated 24V control allows the system to automatically switch from heating with the heat pump ductless systems to the conventional, electric heat pump, or dual fuel heating system based on a preselected outdoor temperature (when paired with a 24V controlled third party thermostat). | Wi-fi/ Smart communication available when paired with qualifying third party 24V thermostats. | N/A | R410A | USA, Canada | 20010 | 2.22 | 2.64 | 23600 | 2.25 | 3.07 | 25810 | 2.25 | 3.36 | 21490 | 2.02 | 3.12 | 27880 | 2.02 | 4.04 | 25960 | 0.78 | 9.75 | 26400 | 2.55 | 3.03 | 26520 | 0.71 | 10.95 | 18850 | 0.67 | 8.25 | 19100 | 2.19 | 2.56 | 19370 | 0.62 | 9.16 | 12490 | 0.52 | 7.04 | 24400 | 3.54 | 2.02 | 24400 | 3.54 | 2.02
07/18/23 | Live | CARRIER | BRYANT HEATING AND COOLING SYSTEMS | PREFERRED VS HP | Singlezone Ducted, Centrally Ducted | 212980256 |  | HRCU-A-CB | 38MURAQ24AB3* | Ducted Indoor Units | CAP**3621AL* | 8(0,1)*SB48090M21*** |  |  |  | 10 | 17.5 | 8.5 | 7.9 | FALSE | FALSE | FALSE |  | 73 | 93 | 93 | TRUE | Integrated | 150 | 1.When the unit power is on/in heating mode,and if the outdoor temperature drops below 3oC for 30 seconds,after running for 25mins, the base pan heater will be actived for 5 minutes. 2. In defrost mode and the outdoor temperature lower 1oC for 10 seconds the base pan heater will be actived and will be 5 mins delay inactive after defrost. | Integrated 24V control allows the system to automatically switch from heating with the heat pump ductless systems to the conventional, electric heat pump, or dual fuel heating system based on a preselected outdoor temperature (when paired with a 24V controlled third party thermostat). | Wi-fi/ Smart communication available when paired with qualifying third party 24V thermostats. | N/A | R410A | USA, Canada | 19840 | 2.31 | 2.52 | 23400 | 2.34 | 2.93 | 25590 | 2.34 | 3.2 | 21320 | 2.01 | 3.11 | 27670 | 2 | 4.05 | 25570 | 0.77 | 9.73 | 26000 | 2.54 | 3 | 26110 | 0.71 | 10.78 | 18750 | 0.66 | 8.33 | 19000 | 2.18 | 2.55 | 19270 | 0.61 | 9.26 | 12490 | 0.52 | 7.04 | 24400 | 3.51 | 2.04 | 24400 | 3.51 | 2.04
07/18/23 | Live | CARRIER | BRYANT HEATING AND COOLING SYSTEMS | PREFERRED VS HP | Singlezone Ducted, Centrally Ducted | 212980267 |  | HRCU-A-CB | 38MURAQ24AB3* | Ducted Indoor Units | CAP**3721AL* | 8(0,1)*SB48090M21*** |  |  |  | 10.5 | 17.5 | 8.5 | 7.3 | FALSE | FALSE | FALSE |  | 73 | 83 | 84 | TRUE | Integrated | 150 | 1.When the unit power is on/in heating mode,and if the outdoor temperature drops below 3oC for 30 seconds,after running for 25mins, the base pan heater will be actived for 5 minutes. 2. In defrost mode and the outdoor temperature lower 1oC for 10 seconds the base pan heater will be actived and will be 5 mins delay inactive after defrost. | Integrated 24V control allows the system to automatically switch from heating with the heat pump ductless systems to the conventional, electric heat pump, or dual fuel heating system based on a preselected outdoor temperature (when paired with a 24V controlled third party thermostat). | Wi-fi/ Smart communication available when paired with qualifying third party 24V thermostats. | N/A | R410A | USA, Canada | 20690 | 2.3 | 2.64 | 24400 | 2.32 | 3.08 | 26690 | 2.33 | 3.36 | 21820 | 2.01 | 3.18 | 28310 | 2 | 4.15 | 24780 | 0.72 | 10.09 | 25200 | 2.35 | 3.14 | 25310 | 0.66 | 11.24 | 18360 | 0.63 | 8.54 | 18600 | 2.06 | 2.65 | 18870 | 0.58 | 9.53 | 10850 | 0.51 | 6.23 | 21200 | 3.45 | 1.8 | 21200 | 3.45 | 1.8
07/18/23 | Live | CARRIER | BRYANT HEATING AND COOLING SYSTEMS | PREFERRED VS HP | Singlezone Ducted, Centrally Ducted | 212980278 |  | HRCU-A-CB | 38MURAQ24AB3* | Ducted Indoor Units | CNPV*3621AL* | 8(0,1)*SB48090M21*** |  |  |  | 10.5 | 17 | 8.5 | 7.8 | FALSE | FALSE | FALSE |  | 72 | 90 | 90 | TRUE | Integrated | 150 | 1.When the unit power is on/in heating mode,and if the outdoor temperature drops below 3oC for 30 seconds,after running for 25mins, the base pan heater will be actived for 5 minutes. 2. In defrost mode and the outdoor temperature lower 1oC for 10 seconds the base pan heater will be actived and will be 5 mins delay inactive after defrost. | Integrated 24V control allows the system to automatically switch from heating with the heat pump ductless systems to the conventional, electric heat pump, or dual fuel heating system based on a preselected outdoor temperature (when paired with a 24V controlled third party thermostat). | Wi-fi/ Smart communication available when paired with qualifying third party 24V thermostats. | N/A | R410A | USA, Canada | 20180 | 2.24 | 2.64 | 23800 | 2.27 | 3.07 | 26030 | 2.27 | 3.36 | 21650 | 2.02 | 3.14 | 28100 | 2.02 | 4.08 | 25960 | 0.77 | 9.88 | 26400 | 2.51 | 3.08 | 26520 | 0.7 | 11.1 | 18850 | 0.66 | 8.37 | 19100 | 2.17 | 2.58 | 19370 | 0.61 | 9.31 | 12280 | 0.52 | 6.92 | 24000 | 3.52 | 2 | 24000 | 3.52 | 2
07/18/23 | Live | CARRIER | BRYANT HEATING AND COOLING SYSTEMS | PREFERRED VS HP | Singlezone Ducted, Centrally Ducted | 212980575 |  | HRCU-A-CB | 38MURAQ24AB3* | Ducted Indoor Units | CAP**3621AL* | 8(0,1)*SB60090M21*** |  |  |  | 10 | 17.5 | 8.5 | 7.8 | FALSE | FALSE | FALSE |  | 72 | 90 | 90 | TRUE | Integrated | 150 | 1.When the unit power is on/in heating mode,and if the outdoor temperature drops below 3oC for 30 seconds,after running for 25mins, the base pan heater will be actived for 5 minutes. 2. In defrost mode and the outdoor temperature lower 1oC for 10 seconds the base pan heater will be actived and will be 5 mins delay inactive after defrost. | Integrated 24V control allows the system to automatically switch from heating with the heat pump ductless systems to the conventional, electric heat pump, or dual fuel heating system based on a preselected outdoor temperature (when paired with a 24V controlled third party thermostat). | Wi-fi/ Smart communication available when paired with qualifying third party 24V thermostats. | N/A | R410A | USA, Canada | 20180 | 2.35 | 2.52 | 23800 | 2.38 | 2.93 | 26030 | 2.38 | 3.21 | 21490 | 2.01 | 3.13 | 27880 | 2 | 4.09 | 25760 | 0.76 | 9.93 | 26200 | 2.51 | 3.06 | 26310 | 0.7 | 11.02 | 18850 | 0.66 | 8.37 | 19100 | 2.17 | 2.58 | 19370 | 0.61 | 9.31 | 12180 | 0.52 | 6.86 | 23800 | 3.52 | 1.98 | 23800 | 3.52 | 1.98
07/18/23 | Live | CARRIER | BRYANT HEATING AND COOLING SYSTEMS | PREFERRED VS HP | Singlezone Ducted, Centrally Ducted | 212980586 |  | HRCU-A-CB | 38MURAQ24AB3* | Ducted Indoor Units | CAP**3721AL* | 8(0,1)*SB60090M21*** |  |  |  | 10 | 17.5 | 8.5 | 7.4 | FALSE | FALSE | FALSE |  | 73 | 86 | 86 | TRUE | Integrated | 150 | 1.When the unit power is on/in heating mode,and if the outdoor temperature drops below 3oC for 30 seconds,after running for 25mins, the base pan heater will be actived for 5 minutes. 2. In defrost mode and the outdoor temperature lower 1oC for 10 seconds the base pan heater will be actived and will be 5 mins delay inactive after defrost. | Integrated 24V control allows the system to automatically switch from heating with the heat pump ductless systems to the conventional, electric heat pump, or dual fuel heating system based on a preselected outdoor temperature (when paired with a 24V controlled third party thermostat). | Wi-fi/ Smart communication available when paired with qualifying third party 24V thermostats. | N/A | R410A | USA, Canada | 20350 | 2.37 | 2.52 | 24000 | 2.4 | 2.93 | 26250 | 2.4 | 3.21 | 21820 | 2.02 | 3.17 | 28310 | 2.01 | 4.13 | 24780 | 0.74 | 9.81 | 25200 | 2.43 | 3.04 | 25310 | 0.68 | 10.91 | 18360 | 0.64 | 8.41 | 18600 | 2.1 | 2.6 | 18870 | 0.59 | 9.37 | 11160 | 0.52 | 6.29 | 21800 | 3.51 | 1.82 | 21800 | 3.51 | 1.82
07/18/23 | Live | CARRIER | BRYANT HEATING AND COOLING SYSTEMS | PREFERRED VS HP | Singlezone Ducted, Centrally Ducted | 212980597 |  | HRCU-A-CB | 38MURAQ24AB3* | Ducted Indoor Units | CNPV*3621AL* | 8(0,1)*SB60090M21*** |  |  |  | 10.5 | 17 | 8.5 | 7.9 | FALSE | FALSE | FALSE |  | 72 | 92 | 93 | TRUE | Integrated | 150 | 1.When the unit power is on/in heating mode,and if the outdoor temperature drops below 3oC for 30 seconds,after running for 25mins, the base pan heater will be actived for 5 minutes. 2. In defrost mode and the outdoor temperature lower 1oC for 10 seconds the base pan heater will be actived and will be 5 mins delay inactive after defrost. | Integrated 24V control allows the system to automatically switch from heating with the heat pump ductless systems to the conventional, electric heat pump, or dual fuel heating system based on a preselected outdoor temperature (when paired with a 24V controlled third party thermostat). | Wi-fi/ Smart communication available when paired with qualifying third party 24V thermostats. | N/A | R410A | USA, Canada | 20010 | 2.22 | 2.64 | 23600 | 2.25 | 3.07 | 25810 | 2.25 | 3.36 | 21320 | 2.01 | 3.11 | 27670 | 2.01 | 4.03 | 25760 | 0.78 | 9.68 | 26200 | 2.54 | 3.02 | 26310 | 0.71 | 10.86 | 18850 | 0.67 | 8.25 | 19100 | 2.19 | 2.56 | 19370 | 0.62 | 9.16 | 12490 | 0.52 | 7.04 | 24400 | 3.51 | 2.04 | 24400 | 3.51 | 2.04
07/18/23 | Live | CARRIER | BRYANT HEATING AND COOLING SYSTEMS | PREFERRED VS HP | Singlezone Ducted, Centrally Ducted | 212980983 |  | HRCU-A-CB | 38MURAQ24AB3* | Ducted Indoor Units | CAP**3621AL* | 8(0,1)*SB60110M21*** |  |  |  | 10 | 17.5 | 8.5 | 7.8 | FALSE | FALSE | FALSE |  | 72 | 90 | 90 | TRUE | Integrated | 150 | 1.When the unit power is on/in heating mode,and if the outdoor temperature drops below 3oC for 30 seconds,after running for 25mins, the base pan heater will be actived for 5 minutes. 2. In defrost mode and the outdoor temperature lower 1oC for 10 seconds the base pan heater will be actived and will be 5 mins delay inactive after defrost. | Integrated 24V control allows the system to automatically switch from heating with the heat pump ductless systems to the conventional, electric heat pump, or dual fuel heating system based on a preselected outdoor temperature (when paired with a 24V controlled third party thermostat). | Wi-fi/ Smart communication available when paired with qualifying third party 24V thermostats. | N/A | R410A | USA, Canada | 20010 | 2.33 | 2.52 | 23600 | 2.36 | 2.93 | 25810 | 2.36 | 3.21 | 21490 | 2.01 | 3.13 | 27880 | 2 | 4.09 | 25760 | 0.76 | 9.93 | 26200 | 2.51 | 3.06 | 26310 | 0.7 | 11.02 | 18750 | 0.66 | 8.33 | 19000 | 2.16 | 2.58 | 19270 | 0.61 | 9.26 | 12180 | 0.51 | 7 | 23800 | 3.49 | 2 | 23800 | 3.49 | 2
07/18/23 | Live | CARRIER | BRYANT HEATING AND COOLING SYSTEMS | PREFERRED VS HP | Singlezone Ducted, Centrally Ducted | 212980995 |  | HRCU-A-CB | 38MURAQ24AB3* | Ducted Indoor Units | CAP**3721AL* | 8(0,1)*SB60110M21*** |  |  |  | 10.5 | 17.5 | 8.5 | 7.4 | FALSE | FALSE | FALSE |  | 73 | 82 | 82 | TRUE | Integrated | 150 | 1.When the unit power is on/in heating mode,and if the outdoor temperature drops below 3oC for 30 seconds,after running for 25mins, the base pan heater will be actived for 5 minutes. 2. In defrost mode and the outdoor temperature lower 1oC for 10 seconds the base pan heater will be actived and will be 5 mins delay inactive after defrost. | Integrated 24V control allows the system to automatically switch from heating with the heat pump ductless systems to the conventional, electric heat pump, or dual fuel heating system based on a preselected outdoor temperature (when paired with a 24V controlled third party thermostat). | Wi-fi/ Smart communication available when paired with qualifying third party 24V thermostats. | N/A | R410A | USA, Canada | 21030 | 2.33 | 2.65 | 24800 | 2.36 | 3.08 | 27120 | 2.37 | 3.35 | 22480 | 2.03 | 3.25 | 29170 | 2.03 | 4.21 | 25170 | 0.71 | 10.39 | 25600 | 2.33 | 3.22 | 25710 | 0.65 | 11.59 | 18560 | 0.63 | 8.63 | 18800 | 2.06 | 2.67 | 19070 | 0.58 | 9.64 | 10850 | 0.51 | 6.23 | 21200 | 3.45 | 1.8 | 21200 | 3.45 | 1.8
07/18/23 | Live | CARRIER | BRYANT HEATING AND COOLING SYSTEMS | PREFERRED VS HP | Singlezone Ducted, Centrally Ducted | 212981007 |  | HRCU-A-CB | 38MURAQ24AB3* | Ducted Indoor Units | CNPV*3621AL* | 8(0,1)*SB60110M21*** |  |  |  | 10.5 | 17 | 8.5 | 7.95 | FALSE | FALSE | FALSE |  | 72 | 93 | 93 | TRUE | Integrated | 150 | 1.When the unit power is on/in heating mode,and if the outdoor temperature drops below 3oC for 30 seconds,after running for 25mins, the base pan heater will be actived for 5 minutes. 2. In defrost mode and the outdoor temperature lower 1oC for 10 seconds the base pan heater will be actived and will be 5 mins delay inactive after defrost. | Integrated 24V control allows the system to automatically switch from heating with the heat pump ductless systems to the conventional, electric heat pump, or dual fuel heating system based on a preselected outdoor temperature (when paired with a 24V controlled third party thermostat). | Wi-fi/ Smart communication available when paired with qualifying third party 24V thermostats. | N/A | R410A | USA, Canada | 19840 | 2.2 | 2.64 | 23400 | 2.23 | 3.08 | 25590 | 2.23 | 3.36 | 21320 | 2.01 | 3.11 | 27670 | 2 | 4.05 | 25760 | 0.78 | 9.68 | 26200 | 2.56 | 3 | 26310 | 0.72 | 10.71 | 18850 | 0.67 | 8.25 | 19100 | 2.2 | 2.54 | 19370 | 0.62 | 9.16 | 12590 | 0.52 | 7.1 | 24600 | 3.5 | 2.06 | 24600 | 3.5 | 2.06
07/18/23 | Live | CARRIER | BRYANT HEATING AND COOLING SYSTEMS | PREFERRED VS HP | Singlezone Ducted, Centrally Ducted | 212981689 |  | HRCU-A-CB | 38MURAQ24AB3* | Ducted Indoor Units | CAP**2417AL* | 83*SB60100M21*** |  |  |  | 10 | 16.5 | 8.5 | 8.25 | FALSE | FALSE | FALSE |  | 72 | 95 | 95 | TRUE | Integrated | 150 | 1.When the unit power is on/in heating mode,and if the outdoor temperature drops below 3oC for 30 seconds,after running for 25mins, the base pan heater will be actived for 5 minutes. 2. In defrost mode and the outdoor temperature lower 1oC for 10 seconds the base pan heater will be actived and will be 5 mins delay inactive after defrost. | Integrated 24V control allows the system to automatically switch from heating with the heat pump ductless systems to the conventional, electric heat pump, or dual fuel heating system based on a preselected outdoor temperature (when paired with a 24V controlled third party thermostat). | Wi-fi/ Smart communication available when paired with qualifying third party 24V thermostats. | N/A | R410A | USA, Canada | 19840 | 2.31 | 2.52 | 23400 | 2.34 | 2.93 | 25590 | 2.34 | 3.2 | 21320 | 2.04 | 3.06 | 27670 | 2.03 | 3.99 | 26550 | 0.78 | 9.98 | 27000 | 2.57 | 3.08 | 27120 | 0.72 | 11.04 | 19250 | 0.68 | 8.3 | 19500 | 2.23 | 2.56 | 19780 | 0.63 | 9.2 | 13210 | 0.52 | 7.45 | 25800 | 3.5 | 2.16 | 25800 | 3.5 | 2.16
07/18/23 | Live | CARRIER | BRYANT HEATING AND COOLING SYSTEMS | PREFERRED VS HP | Singlezone Ducted, Centrally Ducted | 212981701 |  | HRCU-A-CB | 38MURAQ24AB3* | Ducted Indoor Units | CAP**2517AL* | 83*SB60100M21*** |  |  |  | 10 | 17 | 8.5 | 7.35 | FALSE | FALSE | FALSE |  | 74 | 85 | 85 | TRUE | Integrated | 150 | 1.When the unit power is on/in heating mode,and if the outdoor temperature drops below 3oC for 30 seconds,after running for 25mins, the base pan heater will be actived for 5 minutes. 2. In defrost mode and the outdoor temperature lower 1oC for 10 seconds the base pan heater will be actived and will be 5 mins delay inactive after defrost. | Integrated 24V control allows the system to automatically switch from heating with the heat pump ductless systems to the conventional, electric heat pump, or dual fuel heating system based on a preselected outdoor temperature (when paired with a 24V controlled third party thermostat). | Wi-fi/ Smart communication available when paired with qualifying third party 24V thermostats. | N/A | R410A | USA, Canada | 20690 | 2.41 | 2.52 | 24400 | 2.44 | 2.93 | 26690 | 2.44 | 3.21 | 21650 | 2.02 | 3.14 | 28100 | 2.02 | 4.08 | 24780 | 0.73 | 9.95 | 25200 | 2.38 | 3.1 | 25310 | 0.67 | 11.07 | 18460 | 0.64 | 8.45 | 18700 | 2.09 | 2.62 | 18970 | 0.59 | 9.42 | 11060 | 0.52 | 6.23 | 21600 | 3.52 | 1.8 | 21600 | 3.52 | 1.8
07/18/23 | Live | CARRIER | BRYANT HEATING AND COOLING SYSTEMS | PREFERRED VS HP | Singlezone Ducted, Centrally Ducted | 212981713 |  | HRCU-A-CB | 38MURAQ24AB3* | Ducted Indoor Units | CAP**3017AL* | 83*SB60100M21*** |  |  |  | 10 | 16.5 | 8.5 | 7.7 | FALSE | FALSE | FALSE |  | 72 | 89 | 90 | TRUE | Integrated | 150 | 1.When the unit power is on/in heating mode,and if the outdoor temperature drops below 3oC for 30 seconds,after running for 25mins, the base pan heater will be actived for 5 minutes. 2. In defrost mode and the outdoor temperature lower 1oC for 10 seconds the base pan heater will be actived and will be 5 mins delay inactive after defrost. | Integrated 24V control allows the system to automatically switch from heating with the heat pump ductless systems to the conventional, electric heat pump, or dual fuel heating system based on a preselected outdoor temperature (when paired with a 24V controlled third party thermostat). | Wi-fi/ Smart communication available when paired with qualifying third party 24V thermostats. | N/A | R410A | USA, Canada | 20180 | 2.35 | 2.52 | 23800 | 2.38 | 2.93 | 26030 | 2.38 | 3.21 | 21320 | 2.03 | 3.08 | 27670 | 2.03 | 3.99 | 25760 | 0.76 | 9.93 | 26200 | 2.51 | 3.06 | 26310 | 0.7 | 11.02 | 18850 | 0.67 | 8.25 | 19100 | 2.19 | 2.56 | 19370 | 0.62 | 9.16 | 12080 | 0.52 | 6.81 | 23600 | 3.53 | 1.96 | 23600 | 3.53 | 1.96
07/18/23 | Live | CARRIER | BRYANT HEATING AND COOLING SYSTEMS | PREFERRED VS HP | Singlezone Ducted, Centrally Ducted | 212981725 |  | HRCU-A-CB | 38MURAQ24AB3* | Ducted Indoor Units | CAP**3617AL* | 83*SB60100M21*** |  |  |  | 10 | 17 | 8.5 | 7.85 | FALSE | FALSE | FALSE |  | 73 | 93 | 93 | TRUE | Integrated | 150 | 1.When the unit power is on/in heating mode,and if the outdoor temperature drops below 3oC for 30 seconds,after running for 25mins, the base pan heater will be actived for 5 minutes. 2. In defrost mode and the outdoor temperature lower 1oC for 10 seconds the base pan heater will be actived and will be 5 mins delay inactive after defrost. | Integrated 24V control allows the system to automatically switch from heating with the heat pump ductless systems to the conventional, electric heat pump, or dual fuel heating system based on a preselected outdoor temperature (when paired with a 24V controlled third party thermostat). | Wi-fi/ Smart communication available when paired with qualifying third party 24V thermostats. | N/A | R410A | USA, Canada | 19840 | 2.31 | 2.52 | 23400 | 2.34 | 2.93 | 25590 | 2.34 | 3.2 | 21150 | 2.01 | 3.08 | 27460 | 2.01 | 4 | 25570 | 0.78 | 9.61 | 26000 | 2.56 | 2.98 | 26110 | 0.72 | 10.63 | 18750 | 0.67 | 8.2 | 19000 | 2.19 | 2.54 | 19270 | 0.62 | 9.11 | 12490 | 0.52 | 7.04 | 24400 | 3.54 | 2.02 | 24400 | 3.54 | 2.02
07/18/23 | Live | CARRIER | BRYANT HEATING AND COOLING SYSTEMS | PREFERRED VS HP | Singlezone Ducted, Centrally Ducted | 212981737 |  | HRCU-A-CB | 38MURAQ24AB3* | Ducted Indoor Units | CAP**3621AL* | 83*SB60100M21*** |  |  |  | 10 | 17 | 8.5 | 7.8 | FALSE | FALSE | FALSE |  | 72 | 91 | 91 | TRUE | Integrated | 150 | 1.When the unit power is on/in heating mode,and if the outdoor temperature drops below 3oC for 30 seconds,after running for 25mins, the base pan heater will be actived for 5 minutes. 2. In defrost mode and the outdoor temperature lower 1oC for 10 seconds the base pan heater will be actived and will be 5 mins delay inactive after defrost. | Integrated 24V control allows the system to automatically switch from heating with the heat pump ductless systems to the conventional, electric heat pump, or dual fuel heating system based on a preselected outdoor temperature (when paired with a 24V controlled third party thermostat). | Wi-fi/ Smart communication available when paired with qualifying third party 24V thermostats. | N/A | R410A | USA, Canada | 20010 | 2.33 | 2.52 | 23600 | 2.36 | 2.93 | 25810 | 2.36 | 3.21 | 21320 | 2.01 | 3.11 | 27670 | 2.01 | 4.03 | 25760 | 0.78 | 9.68 | 26200 | 2.54 | 3.02 | 26310 | 0.71 | 10.86 | 18850 | 0.67 | 8.25 | 19100 | 2.19 | 2.56 | 19370 | 0.62 | 9.16 | 12280 | 0.52 | 6.92 | 24000 | 3.52 | 2 | 24000 | 3.52 | 2
07/18/23 | Live | CARRIER | BRYANT HEATING AND COOLING SYSTEMS | PREFERRED VS HP | Singlezone Ducted, Centrally Ducted | 212981749 |  | HRCU-A-CB | 38MURAQ24AB3* | Ducted Indoor Units | CAP**3717AL* | 83*SB60100M21*** |  |  |  | 10 | 16.5 | 8.5 | 7.4 | FALSE | FALSE | FALSE |  | 74 | 86 | 87 | TRUE | Integrated | 150 | 1.When the unit power is on/in heating mode,and if the outdoor temperature drops below 3oC for 30 seconds,after running for 25mins, the base pan heater will be actived for 5 minutes. 2. In defrost mode and the outdoor temperature lower 1oC for 10 seconds the base pan heater will be actived and will be 5 mins delay inactive after defrost. | Integrated 24V control allows the system to automatically switch from heating with the heat pump ductless systems to the conventional, electric heat pump, or dual fuel heating system based on a preselected outdoor temperature (when paired with a 24V controlled third party thermostat). | Wi-fi/ Smart communication available when paired with qualifying third party 24V thermostats. | N/A | R410A | USA, Canada | 20520 | 2.39 | 2.52 | 24200 | 2.42 | 2.93 | 26470 | 2.42 | 3.21 | 21490 | 2.02 | 3.12 | 27880 | 2.02 | 4.04 | 24780 | 0.74 | 9.81 | 25200 | 2.43 | 3.04 | 25310 | 0.68 | 10.91 | 18560 | 0.64 | 8.5 | 18800 | 2.12 | 2.6 | 19070 | 0.6 | 9.31 | 11260 | 0.52 | 6.35 | 22000 | 3.5 | 1.84 | 22000 | 3.5 | 1.84
07/18/23 | Live | CARRIER | BRYANT HEATING AND COOLING SYSTEMS | PREFERRED VS HP | Singlezone Ducted, Centrally Ducted | 212981761 |  | HRCU-A-CB | 38MURAQ24AB3* | Ducted Indoor Units | CAP**3721AL* | 83*SB60100M21*** |  |  |  | 10 | 17 | 8.5 | 7.3 | FALSE | FALSE | FALSE |  | 73 | 84 | 84 | TRUE | Integrated | 150 | 1.When the unit power is on/in heating mode,and if the outdoor temperature drops below 3oC for 30 seconds,after running for 25mins, the base pan heater will be actived for 5 minutes. 2. In defrost mode and the outdoor temperature lower 1oC for 10 seconds the base pan heater will be actived and will be 5 mins delay inactive after defrost. | Integrated 24V control allows the system to automatically switch from heating with the heat pump ductless systems to the conventional, electric heat pump, or dual fuel heating system based on a preselected outdoor temperature (when paired with a 24V controlled third party thermostat). | Wi-fi/ Smart communication available when paired with qualifying third party 24V thermostats. | N/A | R410A | USA, Canada | 20690 | 2.41 | 2.52 | 24400 | 2.44 | 2.93 | 26690 | 2.44 | 3.21 | 21650 | 2.02 | 3.14 | 28100 | 2.02 | 4.08 | 24780 | 0.72 | 10.09 | 25200 | 2.37 | 3.12 | 25310 | 0.66 | 11.24 | 18360 | 0.63 | 8.54 | 18600 | 2.08 | 2.62 | 18870 | 0.59 | 9.37 | 10950 | 0.52 | 6.17 | 21400 | 3.52 | 1.78 | 21400 | 3.52 | 1.78
07/18/23 | Live | CARRIER | BRYANT HEATING AND COOLING SYSTEMS | PREFERRED VS HP | Singlezone Ducted, Centrally Ducted | 212981773 |  | HRCU-A-CB | 38MURAQ24AB3* | Ducted Indoor Units | CNPV*2417AL* | 83*SB60100M21*** |  |  |  | 10 | 16 | 8.5 | 8.15 | FALSE | FALSE | FALSE |  | 72 | 92 | 92 | TRUE | Integrated | 150 | 1.When the unit power is on/in heating mode,and if the outdoor temperature drops below 3oC for 30 seconds,after running for 25mins, the base pan heater will be actived for 5 minutes. 2. In defrost mode and the outdoor temperature lower 1oC for 10 seconds the base pan heater will be actived and will be 5 mins delay inactive after defrost. | Integrated 24V control allows the system to automatically switch from heating with the heat pump ductless systems to the conventional, electric heat pump, or dual fuel heating system based on a preselected outdoor temperature (when paired with a 24V controlled third party thermostat). | Wi-fi/ Smart communication available when paired with qualifying third party 24V thermostats. | N/A | R410A | USA, Canada | 19670 | 2.29 | 2.52 | 23200 | 2.32 | 2.93 | 25370 | 2.32 | 3.2 | 21150 | 2.04 | 3.04 | 27460 | 2.04 | 3.94 | 26550 | 0.78 | 9.98 | 27000 | 2.57 | 3.08 | 27120 | 0.72 | 11.04 | 19250 | 0.67 | 8.42 | 19500 | 2.2 | 2.6 | 19780 | 0.62 | 9.35 | 12800 | 0.52 | 7.21 | 25000 | 3.52 | 2.08 | 25000 | 3.52 | 2.08
07/18/23 | Live | CARRIER | BRYANT HEATING AND COOLING SYSTEMS | PREFERRED VS HP | Singlezone Ducted, Centrally Ducted | 212981785 |  | HRCU-A-CB | 38MURAQ24AB3* | Ducted Indoor Units | CNPV*3017AL* | 83*SB60100M21*** |  |  |  | 10.5 | 16.5 | 8.5 | 7.8 | FALSE | FALSE | FALSE |  | 72 | 90 | 90 | TRUE | Integrated | 150 | 1.When the unit power is on/in heating mode,and if the outdoor temperature drops below 3oC for 30 seconds,after running for 25mins, the base pan heater will be actived for 5 minutes. 2. In defrost mode and the outdoor temperature lower 1oC for 10 seconds the base pan heater will be actived and will be 5 mins delay inactive after defrost. | Integrated 24V control allows the system to automatically switch from heating with the heat pump ductless systems to the conventional, electric heat pump, or dual fuel heating system based on a preselected outdoor temperature (when paired with a 24V controlled third party thermostat). | Wi-fi/ Smart communication available when paired with qualifying third party 24V thermostats. | N/A | R410A | USA, Canada | 20180 | 2.24 | 2.64 | 23800 | 2.27 | 3.07 | 26030 | 2.27 | 3.36 | 21650 | 2.05 | 3.1 | 28100 | 2.04 | 4.04 | 25960 | 0.77 | 9.88 | 26400 | 2.51 | 3.08 | 26520 | 0.7 | 11.1 | 18950 | 0.67 | 8.29 | 19200 | 2.2 | 2.56 | 19470 | 0.62 | 9.2 | 12280 | 0.52 | 6.92 | 24000 | 3.55 | 1.98 | 24000 | 3.55 | 1.98
07/18/23 | Live | CARRIER | BRYANT HEATING AND COOLING SYSTEMS | PREFERRED VS HP | Singlezone Ducted, Centrally Ducted | 212981797 |  | HRCU-A-CB | 38MURAQ24AB3* | Ducted Indoor Units | CNPV*3617AL* | 83*SB60100M21*** |  |  |  | 10.5 | 16.5 | 8.5 | 7.8 | FALSE | FALSE | FALSE |  | 72 | 90 | 90 | TRUE | Integrated | 150 | 1.When the unit power is on/in heating mode,and if the outdoor temperature drops below 3oC for 30 seconds,after running for 25mins, the base pan heater will be actived for 5 minutes. 2. In defrost mode and the outdoor temperature lower 1oC for 10 seconds the base pan heater will be actived and will be 5 mins delay inactive after defrost. | Integrated 24V control allows the system to automatically switch from heating with the heat pump ductless systems to the conventional, electric heat pump, or dual fuel heating system based on a preselected outdoor temperature (when paired with a 24V controlled third party thermostat). | Wi-fi/ Smart communication available when paired with qualifying third party 24V thermostats. | N/A | R410A | USA, Canada | 20180 | 2.24 | 2.64 | 23800 | 2.27 | 3.07 | 26030 | 2.27 | 3.36 | 21650 | 2.05 | 3.1 | 28100 | 2.04 | 4.04 | 25960 | 0.77 | 9.88 | 26400 | 2.51 | 3.08 | 26520 | 0.7 | 11.1 | 18950 | 0.67 | 8.29 | 19200 | 2.2 | 2.56 | 19470 | 0.62 | 9.2 | 12280 | 0.52 | 6.92 | 24000 | 3.55 | 1.98 | 24000 | 3.55 | 1.98
07/18/23 | Live | CARRIER | BRYANT HEATING AND COOLING SYSTEMS | PREFERRED VS HP | Singlezone Ducted, Centrally Ducted | 212981809 |  | HRCU-A-CB | 38MURAQ24AB3* | Ducted Indoor Units | CNPV*3621AL* | 83*SB60100M21*** |  |  |  | 10 | 16.5 | 8.1 | 7.95 | FALSE | FALSE | FALSE |  | 72 | 94 | 94 | TRUE | Integrated | 150 | 1.When the unit power is on/in heating mode,and if the outdoor temperature drops below 3oC for 30 seconds,after running for 25mins, the base pan heater will be actived for 5 minutes. 2. In defrost mode and the outdoor temperature lower 1oC for 10 seconds the base pan heater will be actived and will be 5 mins delay inactive after defrost. | Integrated 24V control allows the system to automatically switch from heating with the heat pump ductless systems to the conventional, electric heat pump, or dual fuel heating system based on a preselected outdoor temperature (when paired with a 24V controlled third party thermostat). | Wi-fi/ Smart communication available when paired with qualifying third party 24V thermostats. | N/A | R410A | USA, Canada | 19840 | 2.31 | 2.52 | 23400 | 2.34 | 2.93 | 25590 | 2.34 | 3.2 | 21150 | 2.02 | 3.07 | 27460 | 2.02 | 3.98 | 25760 | 0.79 | 9.56 | 26200 | 2.58 | 2.98 | 26310 | 0.72 | 10.71 | 18850 | 0.67 | 8.25 | 19100 | 2.2 | 2.54 | 19370 | 0.62 | 9.16 | 12690 | 0.51 | 7.29 | 24800 | 3.49 | 2.08 | 24800 | 3.49 | 2.08
07/18/23 | Live | CARRIER | BRYANT HEATING AND COOLING SYSTEMS | PREFERRED VS HP | Singlezone Ducted, Centrally Ducted | 212982241 |  | HRCU-A-CB | 38MURAQ24AB3* | Ducted Indoor Units | CAP**2417AL* | 83*SB36040M17*** |  |  |  | 10 | 17 | 9 | 8.4 | FALSE | FALSE | FALSE |  | 72 | 98 | 98 | TRUE | Integrated | 150 | 1.When the unit power is on/in heating mode,and if the outdoor temperature drops below 3oC for 30 seconds,after running for 25mins, the base pan heater will be actived for 5 minutes. 2. In defrost mode and the outdoor temperature lower 1oC for 10 seconds the base pan heater will be actived and will be 5 mins delay inactive after defrost. | Integrated 24V control allows the system to automatically switch from heating with the heat pump ductless systems to the conventional, electric heat pump, or dual fuel heating system based on a preselected outdoor temperature (when paired with a 24V controlled third party thermostat). | Wi-fi/ Smart communication available when paired with qualifying third party 24V thermostats. | N/A | R410A | USA, Canada | 19840 | 2.31 | 2.52 | 23400 | 2.34 | 2.93 | 25590 | 2.34 | 3.2 | 21150 | 2.01 | 3.08 | 27460 | 2 | 4.02 | 26350 | 0.78 | 9.9 | 26800 | 2.57 | 3.06 | 26920 | 0.72 | 10.96 | 19150 | 0.68 | 8.25 | 19400 | 2.22 | 2.56 | 19680 | 0.63 | 9.15 | 13510 | 0.51 | 7.76 | 26400 | 3.45 | 2.24 | 26400 | 3.45 | 2.24
07/18/23 | Live | CARRIER | BRYANT HEATING AND COOLING SYSTEMS | PREFERRED VS HP | Singlezone Ducted, Centrally Ducted | 212982253 |  | HRCU-A-CB | 38MURAQ24AB3* | Ducted Indoor Units | CAP**2517AL* | 83*SB36040M17*** |  |  |  | 10 | 17.5 | 8.5 | 7.4 | FALSE | FALSE | FALSE |  | 73 | 86 | 86 | TRUE | Integrated | 150 | 1.When the unit power is on/in heating mode,and if the outdoor temperature drops below 3oC for 30 seconds,after running for 25mins, the base pan heater will be actived for 5 minutes. 2. In defrost mode and the outdoor temperature lower 1oC for 10 seconds the base pan heater will be actived and will be 5 mins delay inactive after defrost. | Integrated 24V control allows the system to automatically switch from heating with the heat pump ductless systems to the conventional, electric heat pump, or dual fuel heating system based on a preselected outdoor temperature (when paired with a 24V controlled third party thermostat). | Wi-fi/ Smart communication available when paired with qualifying third party 24V thermostats. | N/A | R410A | USA, Canada | 20520 | 2.39 | 2.52 | 24200 | 2.42 | 2.93 | 26470 | 2.42 | 3.21 | 21650 | 2 | 3.17 | 28100 | 2 | 4.12 | 24780 | 0.74 | 9.81 | 25200 | 2.41 | 3.06 | 25310 | 0.68 | 10.91 | 18360 | 0.63 | 8.54 | 18600 | 2.08 | 2.62 | 18870 | 0.59 | 9.37 | 11160 | 0.52 | 6.29 | 21800 | 3.51 | 1.82 | 21800 | 3.51 | 1.82
07/18/23 | Live | CARRIER | BRYANT HEATING AND COOLING SYSTEMS | PREFERRED VS HP | Singlezone Ducted, Centrally Ducted | 212982265 |  | HRCU-A-CB | 38MURAQ24AB3* | Ducted Indoor Units | CAP**3017AL* | 83*SB36040M17*** |  |  |  | 10 | 17.5 | 8.5 | 7.9 | FALSE | FALSE | FALSE |  | 72 | 92 | 93 | TRUE | Integrated | 150 | 1.When the unit power is on/in heating mode,and if the outdoor temperature drops below 3oC for 30 seconds,after running for 25mins, the base pan heater will be actived for 5 minutes. 2. In defrost mode and the outdoor temperature lower 1oC for 10 seconds the base pan heater will be actived and will be 5 mins delay inactive after defrost. | Integrated 24V control allows the system to automatically switch from heating with the heat pump ductless systems to the conventional, electric heat pump, or dual fuel heating system based on a preselected outdoor temperature (when paired with a 24V controlled third party thermostat). | Wi-fi/ Smart communication available when paired with qualifying third party 24V thermostats. | N/A | R410A | USA, Canada | 20010 | 2.33 | 2.52 | 23600 | 2.36 | 2.93 | 25810 | 2.36 | 3.21 | 21320 | 2 | 3.12 | 27670 | 2 | 4.05 | 25960 | 0.78 | 9.75 | 26400 | 2.55 | 3.03 | 26520 | 0.71 | 10.95 | 18850 | 0.67 | 8.25 | 19100 | 2.19 | 2.56 | 19370 | 0.62 | 9.16 | 12590 | 0.52 | 7.1 | 24600 | 3.53 | 2.04 | 24600 | 3.53 | 2.04
07/18/23 | Live | CARRIER | BRYANT HEATING AND COOLING SYSTEMS | PREFERRED VS HP | Singlezone Ducted, Centrally Ducted | 212982277 |  | HRCU-A-CB | 38MURAQ24AB3* | Ducted Indoor Units | CAP**3617AL* | 83*SB36040M17*** |  |  |  | 10 | 17.5 | 8.5 | 7.8 | FALSE | FALSE | FALSE |  | 72 | 90 | 90 | TRUE | Integrated | 150 | 1.When the unit power is on/in heating mode,and if the outdoor temperature drops below 3oC for 30 seconds,after running for 25mins, the base pan heater will be actived for 5 minutes. 2. In defrost mode and the outdoor temperature lower 1oC for 10 seconds the base pan heater will be actived and will be 5 mins delay inactive after defrost. | Integrated 24V control allows the system to automatically switch from heating with the heat pump ductless systems to the conventional, electric heat pump, or dual fuel heating system based on a preselected outdoor temperature (when paired with a 24V controlled third party thermostat). | Wi-fi/ Smart communication available when paired with qualifying third party 24V thermostats. | N/A | R410A | USA, Canada | 20180 | 2.35 | 2.52 | 23800 | 2.38 | 2.93 | 26030 | 2.38 | 3.21 | 21490 | 2 | 3.15 | 27880 | 2 | 4.09 | 25760 | 0.76 | 9.93 | 26200 | 2.51 | 3.06 | 26310 | 0.7 | 11.02 | 18750 | 0.66 | 8.33 | 19000 | 2.16 | 2.58 | 19270 | 0.61 | 9.26 | 12180 | 0.52 | 6.86 | 23800 | 3.52 | 1.98 | 23800 | 3.52 | 1.98
07/18/23 | Live | CARRIER | BRYANT HEATING AND COOLING SYSTEMS | PREFERRED VS HP | Singlezone Ducted, Centrally Ducted | 212982289 |  | HRCU-A-CB | 38MURAQ24AB3* | Ducted Indoor Units | CAP**3621AL* | 83*SB36040M17*** |  |  |  | 10 | 17.5 | 8.5 | 7.75 | FALSE | FALSE | FALSE |  | 72 | 89 | 90 | TRUE | Integrated | 150 | 1.When the unit power is on/in heating mode,and if the outdoor temperature drops below 3oC for 30 seconds,after running for 25mins, the base pan heater will be actived for 5 minutes. 2. In defrost mode and the outdoor temperature lower 1oC for 10 seconds the base pan heater will be actived and will be 5 mins delay inactive after defrost. | Integrated 24V control allows the system to automatically switch from heating with the heat pump ductless systems to the conventional, electric heat pump, or dual fuel heating system based on a preselected outdoor temperature (when paired with a 24V controlled third party thermostat). | Wi-fi/ Smart communication available when paired with qualifying third party 24V thermostats. | N/A | R410A | USA, Canada | 20180 | 2.35 | 2.52 | 23800 | 2.38 | 2.93 | 26030 | 2.38 | 3.21 | 21650 | 2.01 | 3.16 | 28100 | 2 | 4.12 | 25760 | 0.76 | 9.93 | 26200 | 2.49 | 3.08 | 26310 | 0.7 | 11.02 | 18850 | 0.65 | 8.5 | 19100 | 2.15 | 2.6 | 19370 | 0.61 | 9.31 | 12080 | 0.51 | 6.94 | 23600 | 3.49 | 1.98 | 23600 | 3.49 | 1.98
07/18/23 | Live | CARRIER | BRYANT HEATING AND COOLING SYSTEMS | PREFERRED VS HP | Singlezone Ducted, Centrally Ducted | 212982301 |  | HRCU-A-CB | 38MURAQ24AB3* | Ducted Indoor Units | CAP**3717AL* | 83*SB36040M17*** |  |  |  | 10 | 17.5 | 8.5 | 7.55 | FALSE | FALSE | FALSE |  | 73 | 87 | 87 | TRUE | Integrated | 150 | 1.When the unit power is on/in heating mode,and if the outdoor temperature drops below 3oC for 30 seconds,after running for 25mins, the base pan heater will be actived for 5 minutes. 2. In defrost mode and the outdoor temperature lower 1oC for 10 seconds the base pan heater will be actived and will be 5 mins delay inactive after defrost. | Integrated 24V control allows the system to automatically switch from heating with the heat pump ductless systems to the conventional, electric heat pump, or dual fuel heating system based on a preselected outdoor temperature (when paired with a 24V controlled third party thermostat). | Wi-fi/ Smart communication available when paired with qualifying third party 24V thermostats. | N/A | R410A | USA, Canada | 20350 | 2.37 | 2.52 | 24000 | 2.4 | 2.93 | 26250 | 2.4 | 3.21 | 21650 | 2 | 3.17 | 28100 | 2 | 4.12 | 25170 | 0.75 | 9.84 | 25600 | 2.45 | 3.06 | 25710 | 0.69 | 10.92 | 18560 | 0.64 | 8.5 | 18800 | 2.1 | 2.62 | 19070 | 0.59 | 9.47 | 11470 | 0.51 | 6.59 | 22400 | 3.49 | 1.88 | 22400 | 3.49 | 1.88
07/18/23 | Live | CARRIER | BRYANT HEATING AND COOLING SYSTEMS | PREFERRED VS HP | Singlezone Ducted, Centrally Ducted | 212982313 |  | HRCU-A-CB | 38MURAQ24AB3* | Ducted Indoor Units | CAP**3721AL* | 83*SB36040M17*** |  |  |  | 10.5 | 17.5 | 8.5 | 7.4 | FALSE | FALSE | FALSE |  | 74 | 85 | 85 | TRUE | Integrated | 150 | 1.When the unit power is on/in heating mode,and if the outdoor temperature drops below 3oC for 30 seconds,after running for 25mins, the base pan heater will be actived for 5 minutes. 2. In defrost mode and the outdoor temperature lower 1oC for 10 seconds the base pan heater will be actived and will be 5 mins delay inactive after defrost. | Integrated 24V control allows the system to automatically switch from heating with the heat pump ductless systems to the conventional, electric heat pump, or dual fuel heating system based on a preselected outdoor temperature (when paired with a 24V controlled third party thermostat). | Wi-fi/ Smart communication available when paired with qualifying third party 24V thermostats. | N/A | R410A | USA, Canada | 20520 | 2.28 | 2.64 | 24200 | 2.3 | 3.08 | 26470 | 2.31 | 3.36 | 21980 | 2.01 | 3.2 | 28530 | 2 | 4.18 | 24780 | 0.73 | 9.95 | 25200 | 2.38 | 3.1 | 25310 | 0.67 | 11.07 | 18460 | 0.63 | 8.59 | 18700 | 2.08 | 2.63 | 18970 | 0.59 | 9.42 | 11060 | 0.51 | 6.36 | 21600 | 3.48 | 1.82 | 21600 | 3.48 | 1.82
07/18/23 | Live | CARRIER | BRYANT HEATING AND COOLING SYSTEMS | PREFERRED VS HP | Singlezone Ducted, Centrally Ducted | 212982325 |  | HRCU-A-CB | 38MURAQ24AB3* | Ducted Indoor Units | CNPV*2417AL* | 83*SB36040M17*** |  |  |  | 10 | 17 | 8.5 | 8.25 | FALSE | FALSE | FALSE |  | 72 | 94 | 94 | TRUE | Integrated | 150 | 1.When the unit power is on/in heating mode,and if the outdoor temperature drops below 3oC for 30 seconds,after running for 25mins, the base pan heater will be actived for 5 minutes. 2. In defrost mode and the outdoor temperature lower 1oC for 10 seconds the base pan heater will be actived and will be 5 mins delay inactive after defrost. | Integrated 24V control allows the system to automatically switch from heating with the heat pump ductless systems to the conventional, electric heat pump, or dual fuel heating system based on a preselected outdoor temperature (when paired with a 24V controlled third party thermostat). | Wi-fi/ Smart communication available when paired with qualifying third party 24V thermostats. | N/A | R410A | USA, Canada | 19670 | 2.29 | 2.52 | 23200 | 2.32 | 2.93 | 25370 | 2.32 | 3.2 | 20990 | 2.01 | 3.06 | 27240 | 2 | 3.99 | 26350 | 0.78 | 9.9 | 26800 | 2.57 | 3.06 | 26920 | 0.72 | 10.96 | 19150 | 0.66 | 8.5 | 19400 | 2.17 | 2.62 | 19680 | 0.61 | 9.46 | 13000 | 0.51 | 7.47 | 25400 | 3.48 | 2.14 | 25400 | 3.48 | 2.14
07/18/23 | Live | CARRIER | BRYANT HEATING AND COOLING SYSTEMS | PREFERRED VS HP | Singlezone Ducted, Centrally Ducted | 212982337 |  | HRCU-A-CB | 38MURAQ24AB3* | Ducted Indoor Units | CNPV*3017AL* | 83*SB36040M17*** |  |  |  | 10.5 | 17 | 8.5 | 7.9 | FALSE | FALSE | FALSE |  | 72 | 92 | 93 | TRUE | Integrated | 150 | 1.When the unit power is on/in heating mode,and if the outdoor temperature drops below 3oC for 30 seconds,after running for 25mins, the base pan heater will be actived for 5 minutes. 2. In defrost mode and the outdoor temperature lower 1oC for 10 seconds the base pan heater will be actived and will be 5 mins delay inactive after defrost. | Integrated 24V control allows the system to automatically switch from heating with the heat pump ductless systems to the conventional, electric heat pump, or dual fuel heating system based on a preselected outdoor temperature (when paired with a 24V controlled third party thermostat). | Wi-fi/ Smart communication available when paired with qualifying third party 24V thermostats. | N/A | R410A | USA, Canada | 20010 | 2.22 | 2.64 | 23600 | 2.25 | 3.07 | 25810 | 2.25 | 3.36 | 21490 | 2.01 | 3.13 | 27880 | 2.01 | 4.07 | 25760 | 0.77 | 9.8 | 26200 | 2.53 | 3.03 | 26310 | 0.71 | 10.86 | 18850 | 0.67 | 8.25 | 19100 | 2.19 | 2.56 | 19370 | 0.62 | 9.16 | 12490 | 0.52 | 7.04 | 24400 | 3.54 | 2.02 | 24400 | 3.54 | 2.02
07/18/23 | Live | CARRIER | BRYANT HEATING AND COOLING SYSTEMS | PREFERRED VS HP | Singlezone Ducted, Centrally Ducted | 212982349 |  | HRCU-A-CB | 38MURAQ24AB3* | Ducted Indoor Units | CNPV*3617AL* | 83*SB36040M17*** |  |  |  | 10.5 | 17 | 8.5 | 7.9 | FALSE | FALSE | FALSE |  | 72 | 92 | 93 | TRUE | Integrated | 150 | 1.When the unit power is on/in heating mode,and if the outdoor temperature drops below 3oC for 30 seconds,after running for 25mins, the base pan heater will be actived for 5 minutes. 2. In defrost mode and the outdoor temperature lower 1oC for 10 seconds the base pan heater will be actived and will be 5 mins delay inactive after defrost. | Integrated 24V control allows the system to automatically switch from heating with the heat pump ductless systems to the conventional, electric heat pump, or dual fuel heating system based on a preselected outdoor temperature (when paired with a 24V controlled third party thermostat). | Wi-fi/ Smart communication available when paired with qualifying third party 24V thermostats. | N/A | R410A | USA, Canada | 20010 | 2.22 | 2.64 | 23600 | 2.25 | 3.07 | 25810 | 2.25 | 3.36 | 21490 | 2.01 | 3.13 | 27880 | 2.01 | 4.07 | 25760 | 0.77 | 9.8 | 26200 | 2.53 | 3.03 | 26310 | 0.71 | 10.86 | 18850 | 0.67 | 8.25 | 19100 | 2.19 | 2.56 | 19370 | 0.62 | 9.16 | 12490 | 0.52 | 7.04 | 24400 | 3.54 | 2.02 | 24400 | 3.54 | 2.02
07/18/23 | Live | CARRIER | BRYANT HEATING AND COOLING SYSTEMS | PREFERRED VS HP | Singlezone Ducted, Centrally Ducted | 212982361 |  | HRCU-A-CB | 38MURAQ24AB3* | Ducted Indoor Units | CNPV*3621AL* | 83*SB36040M17*** |  |  |  | 10.5 | 17 | 8.5 | 7.9 | FALSE | FALSE | FALSE |  | 72 | 92 | 93 | TRUE | Integrated | 150 | 1.When the unit power is on/in heating mode,and if the outdoor temperature drops below 3oC for 30 seconds,after running for 25mins, the base pan heater will be actived for 5 minutes. 2. In defrost mode and the outdoor temperature lower 1oC for 10 seconds the base pan heater will be actived and will be 5 mins delay inactive after defrost. | Integrated 24V control allows the system to automatically switch from heating with the heat pump ductless systems to the conventional, electric heat pump, or dual fuel heating system based on a preselected outdoor temperature (when paired with a 24V controlled third party thermostat). | Wi-fi/ Smart communication available when paired with qualifying third party 24V thermostats. | N/A | R410A | USA, Canada | 20010 | 2.22 | 2.64 | 23600 | 2.25 | 3.07 | 25810 | 2.25 | 3.36 | 21490 | 2.01 | 3.13 | 27880 | 2.01 | 4.07 | 25760 | 0.77 | 9.8 | 26200 | 2.53 | 3.03 | 26310 | 0.71 | 10.86 | 18850 | 0.67 | 8.25 | 19100 | 2.19 | 2.56 | 19370 | 0.62 | 9.16 | 12490 | 0.52 | 7.04 | 24400 | 3.54 | 2.02 | 24400 | 3.54 | 2.02
07/18/23 | Live | CARRIER | BRYANT HEATING AND COOLING SYSTEMS | PREFERRED VS HP | Singlezone Ducted, Centrally Ducted | 212982697 |  | HRCU-A-CB | 38MURAQ24AB3* | Ducted Indoor Units | CAP**3621AL* | 83*SB48060M17*** |  |  |  | 10 | 17.5 | 8.5 | 7.8 | FALSE | FALSE | FALSE |  | 72 | 91 | 91 | TRUE | Integrated | 150 | 1.When the unit power is on/in heating mode,and if the outdoor temperature drops below 3oC for 30 seconds,after running for 25mins, the base pan heater will be actived for 5 minutes. 2. In defrost mode and the outdoor temperature lower 1oC for 10 seconds the base pan heater will be actived and will be 5 mins delay inactive after defrost. | Integrated 24V control allows the system to automatically switch from heating with the heat pump ductless systems to the conventional, electric heat pump, or dual fuel heating system based on a preselected outdoor temperature (when paired with a 24V controlled third party thermostat). | Wi-fi/ Smart communication available when paired with qualifying third party 24V thermostats. | N/A | R410A | USA, Canada | 20010 | 2.33 | 2.52 | 23600 | 2.36 | 2.93 | 25810 | 2.36 | 3.21 | 21490 | 2 | 3.15 | 27880 | 2 | 4.09 | 25760 | 0.77 | 9.8 | 26200 | 2.53 | 3.03 | 26310 | 0.71 | 10.86 | 18750 | 0.66 | 8.33 | 19000 | 2.16 | 2.58 | 19270 | 0.61 | 9.26 | 12280 | 0.52 | 6.92 | 24000 | 3.52 | 2 | 24000 | 3.52 | 2
07/18/23 | Live | CARRIER | BRYANT HEATING AND COOLING SYSTEMS | PREFERRED VS HP | Singlezone Ducted, Centrally Ducted | 212982709 |  | HRCU-A-CB | 38MURAQ24AB3* | Ducted Indoor Units | CAP**3721AL* | 83*SB48060M17*** |  |  |  | 10.5 | 17.5 | 8.5 | 7.4 | FALSE | FALSE | FALSE |  | 74 | 86 | 87 | TRUE | Integrated | 150 | 1.When the unit power is on/in heating mode,and if the outdoor temperature drops below 3oC for 30 seconds,after running for 25mins, the base pan heater will be actived for 5 minutes. 2. In defrost mode and the outdoor temperature lower 1oC for 10 seconds the base pan heater will be actived and will be 5 mins delay inactive after defrost. | Integrated 24V control allows the system to automatically switch from heating with the heat pump ductless systems to the conventional, electric heat pump, or dual fuel heating system based on a preselected outdoor temperature (when paired with a 24V controlled third party thermostat). | Wi-fi/ Smart communication available when paired with qualifying third party 24V thermostats. | N/A | R410A | USA, Canada | 20520 | 2.28 | 2.64 | 24200 | 2.3 | 3.08 | 26470 | 2.31 | 3.36 | 21820 | 2 | 3.2 | 28310 | 2 | 4.15 | 24580 | 0.73 | 9.87 | 25000 | 2.39 | 3.07 | 25110 | 0.67 | 10.98 | 18360 | 0.63 | 8.54 | 18600 | 2.08 | 2.62 | 18870 | 0.59 | 9.37 | 11160 | 0.51 | 6.41 | 21800 | 3.47 | 1.84 | 21800 | 3.47 | 1.84
07/18/23 | Live | CARRIER | BRYANT HEATING AND COOLING SYSTEMS | PREFERRED VS HP | Singlezone Ducted, Centrally Ducted | 212982721 |  | HRCU-A-CB | 38MURAQ24AB3* | Ducted Indoor Units | CNPV*3621AL* | 83*SB48060M17*** |  |  |  | 10.5 | 17.5 | 8.5 | 7.95 | FALSE | FALSE | FALSE |  | 72 | 93 | 93 | TRUE | Integrated | 150 | 1.When the unit power is on/in heating mode,and if the outdoor temperature drops below 3oC for 30 seconds,after running for 25mins, the base pan heater will be actived for 5 minutes. 2. In defrost mode and the outdoor temperature lower 1oC for 10 seconds the base pan heater will be actived and will be 5 mins delay inactive after defrost. | Integrated 24V control allows the system to automatically switch from heating with the heat pump ductless systems to the conventional, electric heat pump, or dual fuel heating system based on a preselected outdoor temperature (when paired with a 24V controlled third party thermostat). | Wi-fi/ Smart communication available when paired with qualifying third party 24V thermostats. | N/A | R410A | USA, Canada | 19840 | 2.2 | 2.64 | 23400 | 2.23 | 3.08 | 25590 | 2.23 | 3.36 | 21320 | 2 | 3.12 | 27670 | 2 | 4.05 | 25760 | 0.78 | 9.68 | 26200 | 2.54 | 3.02 | 26310 | 0.71 | 10.86 | 18750 | 0.66 | 8.33 | 19000 | 2.18 | 2.55 | 19270 | 0.61 | 9.26 | 12590 | 0.52 | 7.1 | 24600 | 3.5 | 2.06 | 24600 | 3.5 | 2.06
07/18/23 | Live | CARRIER | BRYANT HEATING AND COOLING SYSTEMS | PREFERRED VS HP | Singlezone Ducted, Centrally Ducted | 212983130 |  | HRCU-A-CB | 38MURAQ24AB3* | Ducted Indoor Units | CAP**2417AL* | 912SE36040M17*** |  |  |  | 9.5 | 15.5 | 8.5 | 8.3 | FALSE | FALSE | FALSE |  | 72 | 98 | 98 | TRUE | Integrated | 150 | 1.When the unit power is on/in heating mode,and if the outdoor temperature drops below 3oC for 30 seconds,after running for 25mins, the base pan heater will be actived for 5 minutes. 2. In defrost mode and the outdoor temperature lower 1oC for 10 seconds the base pan heater will be actived and will be 5 mins delay inactive after defrost. | Integrated 24V control allows the system to automatically switch from heating with the heat pump ductless systems to the conventional, electric heat pump, or dual fuel heating system based on a preselected outdoor temperature (when paired with a 24V controlled third party thermostat). | Wi-fi/ Smart communication available when paired with qualifying third party 24V thermostats. | N/A | R410A | USA, Canada | 19670 | 2.41 | 2.39 | 23200 | 2.44 | 2.79 | 25370 | 2.45 | 3.03 | 20990 | 2.06 | 2.99 | 27240 | 2.06 | 3.88 | 26550 | 0.8 | 9.73 | 27000 | 2.64 | 3 | 27120 | 0.74 | 10.74 | 19250 | 0.69 | 8.18 | 19500 | 2.27 | 2.52 | 19780 | 0.64 | 9.06 | 13620 | 0.51 | 7.83 | 26600 | 3.48 | 2.24 | 26600 | 3.48 | 2.24
07/18/23 | Live | CARRIER | BRYANT HEATING AND COOLING SYSTEMS | PREFERRED VS HP | Singlezone Ducted, Centrally Ducted | 212983141 |  | HRCU-A-CB | 38MURAQ24AB3* | Ducted Indoor Units | CAP**2517AL* | 912SE36040M17*** |  |  |  | 10 | 16 | 8.1 | 7.35 | FALSE | FALSE | FALSE |  | 74 | 86 | 87 | TRUE | Integrated | 150 | 1.When the unit power is on/in heating mode,and if the outdoor temperature drops below 3oC for 30 seconds,after running for 25mins, the base pan heater will be actived for 5 minutes. 2. In defrost mode and the outdoor temperature lower 1oC for 10 seconds the base pan heater will be actived and will be 5 mins delay inactive after defrost. | Integrated 24V control allows the system to automatically switch from heating with the heat pump ductless systems to the conventional, electric heat pump, or dual fuel heating system based on a preselected outdoor temperature (when paired with a 24V controlled third party thermostat). | Wi-fi/ Smart communication available when paired with qualifying third party 24V thermostats. | N/A | R410A | USA, Canada | 20350 | 2.37 | 2.52 | 24000 | 2.4 | 2.93 | 26250 | 2.4 | 3.21 | 21490 | 2.05 | 3.07 | 27880 | 2.05 | 3.99 | 24780 | 0.75 | 9.68 | 25200 | 2.45 | 3.01 | 25310 | 0.68 | 10.91 | 18560 | 0.65 | 8.37 | 18800 | 2.14 | 2.57 | 19070 | 0.6 | 9.31 | 11260 | 0.52 | 6.35 | 22000 | 3.54 | 1.82 | 22000 | 3.54 | 1.82
07/18/23 | Live | CARRIER | BRYANT HEATING AND COOLING SYSTEMS | PREFERRED VS HP | Singlezone Ducted, Centrally Ducted | 212983152 |  | HRCU-A-CB | 38MURAQ24AB3* | Ducted Indoor Units | CAP**3017AL* | 912SE36040M17*** |  |  |  | 9.5 | 16 | 8.5 | 7.9 | FALSE | FALSE | FALSE |  | 73 | 93 | 93 | TRUE | Integrated | 150 | 1.When the unit power is on/in heating mode,and if the outdoor temperature drops below 3oC for 30 seconds,after running for 25mins, the base pan heater will be actived for 5 minutes. 2. In defrost mode and the outdoor temperature lower 1oC for 10 seconds the base pan heater will be actived and will be 5 mins delay inactive after defrost. | Integrated 24V control allows the system to automatically switch from heating with the heat pump ductless systems to the conventional, electric heat pump, or dual fuel heating system based on a preselected outdoor temperature (when paired with a 24V controlled third party thermostat). | Wi-fi/ Smart communication available when paired with qualifying third party 24V thermostats. | N/A | R410A | USA, Canada | 19840 | 2.43 | 2.39 | 23400 | 2.46 | 2.79 | 25590 | 2.47 | 3.04 | 21150 | 2.05 | 3.02 | 27460 | 2.05 | 3.93 | 25960 | 0.79 | 9.63 | 26400 | 2.6 | 2.98 | 26520 | 0.73 | 10.65 | 19050 | 0.68 | 8.21 | 19300 | 2.24 | 2.53 | 19580 | 0.63 | 9.11 | 12690 | 0.52 | 7.15 | 24800 | 3.56 | 2.04 | 24800 | 3.56 | 2.04
07/18/23 | Live | CARRIER | BRYANT HEATING AND COOLING SYSTEMS | PREFERRED VS HP | Singlezone Ducted, Centrally Ducted | 212983163 |  | HRCU-A-CB | 38MURAQ24AB3* | Ducted Indoor Units | CAP**3617AL* | 912SE36040M17*** |  |  |  | 10 | 16 | 8.5 | 7.75 | FALSE | FALSE | FALSE |  | 72 | 90 | 90 | TRUE | Integrated | 150 | 1.When the unit power is on/in heating mode,and if the outdoor temperature drops below 3oC for 30 seconds,after running for 25mins, the base pan heater will be actived for 5 minutes. 2. In defrost mode and the outdoor temperature lower 1oC for 10 seconds the base pan heater will be actived and will be 5 mins delay inactive after defrost. | Integrated 24V control allows the system to automatically switch from heating with the heat pump ductless systems to the conventional, electric heat pump, or dual fuel heating system based on a preselected outdoor temperature (when paired with a 24V controlled third party thermostat). | Wi-fi/ Smart communication available when paired with qualifying third party 24V thermostats. | N/A | R410A | USA, Canada | 19840 | 2.31 | 2.52 | 23400 | 2.34 | 2.93 | 25590 | 2.34 | 3.2 | 21320 | 2.06 | 3.03 | 27670 | 2.06 | 3.94 | 25960 | 0.79 | 9.63 | 26400 | 2.58 | 3 | 26520 | 0.72 | 10.79 | 18950 | 0.67 | 8.29 | 19200 | 2.22 | 2.53 | 19470 | 0.63 | 9.06 | 12280 | 0.52 | 6.92 | 24000 | 3.55 | 1.98 | 24000 | 3.55 | 1.98
07/18/23 | Live | CARRIER | BRYANT HEATING AND COOLING SYSTEMS | PREFERRED VS HP | Singlezone Ducted, Centrally Ducted | 212983174 |  | HRCU-A-CB | 38MURAQ24AB3* | Ducted Indoor Units | CAP**3621AL* | 912SE36040M17*** |  |  |  | 10 | 16 | 8.5 | 7.75 | FALSE | FALSE | FALSE |  | 72 | 90 | 90 | TRUE | Integrated | 150 | 1.When the unit power is on/in heating mode,and if the outdoor temperature drops below 3oC for 30 seconds,after running for 25mins, the base pan heater will be actived for 5 minutes. 2. In defrost mode and the outdoor temperature lower 1oC for 10 seconds the base pan heater will be actived and will be 5 mins delay inactive after defrost. | Integrated 24V control allows the system to automatically switch from heating with the heat pump ductless systems to the conventional, electric heat pump, or dual fuel heating system based on a preselected outdoor temperature (when paired with a 24V controlled third party thermostat). | Wi-fi/ Smart communication available when paired with qualifying third party 24V thermostats. | N/A | R410A | USA, Canada | 20010 | 2.33 | 2.52 | 23600 | 2.36 | 2.93 | 25810 | 2.36 | 3.21 | 21320 | 2.05 | 3.05 | 27670 | 2.05 | 3.96 | 25960 | 0.78 | 9.75 | 26400 | 2.56 | 3.02 | 26520 | 0.72 | 10.79 | 18950 | 0.67 | 8.29 | 19200 | 2.22 | 2.53 | 19470 | 0.63 | 9.06 | 12280 | 0.53 | 6.79 | 24000 | 3.59 | 1.96 | 24000 | 3.59 | 1.96
07/18/23 | Live | CARRIER | BRYANT HEATING AND COOLING SYSTEMS | PREFERRED VS HP | Singlezone Ducted, Centrally Ducted | 212983185 |  | HRCU-A-CB | 38MURAQ24AB3* | Ducted Indoor Units | CAP**3717AL* | 912SE36040M17*** |  |  |  | 10 | 16 | 8.5 | 7.45 | FALSE | FALSE | FALSE |  | 73 | 87 | 87 | TRUE | Integrated | 150 | 1.When the unit power is on/in heating mode,and if the outdoor temperature drops below 3oC for 30 seconds,after running for 25mins, the base pan heater will be actived for 5 minutes. 2. In defrost mode and the outdoor temperature lower 1oC for 10 seconds the base pan heater will be actived and will be 5 mins delay inactive after defrost. | Integrated 24V control allows the system to automatically switch from heating with the heat pump ductless systems to the conventional, electric heat pump, or dual fuel heating system based on a preselected outdoor temperature (when paired with a 24V controlled third party thermostat). | Wi-fi/ Smart communication available when paired with qualifying third party 24V thermostats. | N/A | R410A | USA, Canada | 20180 | 2.35 | 2.52 | 23800 | 2.38 | 2.93 | 26030 | 2.38 | 3.21 | 21650 | 2.07 | 3.07 | 28100 | 2.07 | 3.98 | 25370 | 0.76 | 9.78 | 25800 | 2.5 | 3.02 | 25910 | 0.7 | 10.85 | 18750 | 0.66 | 8.33 | 19000 | 2.18 | 2.55 | 19270 | 0.61 | 9.26 | 11570 | 0.52 | 6.52 | 22600 | 3.56 | 1.86 | 22600 | 3.56 | 1.86
07/18/23 | Live | CARRIER | BRYANT HEATING AND COOLING SYSTEMS | PREFERRED VS HP | Singlezone Ducted, Centrally Ducted | 212983196 |  | HRCU-A-CB | 38MURAQ24AB3* | Ducted Indoor Units | CAP**3721AL* | 912SE36040M17*** |  |  |  | 10 | 16 | 8.1 | 7.35 | FALSE | FALSE | FALSE |  | 74 | 85 | 85 | TRUE | Integrated | 150 | 1.When the unit power is on/in heating mode,and if the outdoor temperature drops below 3oC for 30 seconds,after running for 25mins, the base pan heater will be actived for 5 minutes. 2. In defrost mode and the outdoor temperature lower 1oC for 10 seconds the base pan heater will be actived and will be 5 mins delay inactive after defrost. | Integrated 24V control allows the system to automatically switch from heating with the heat pump ductless systems to the conventional, electric heat pump, or dual fuel heating system based on a preselected outdoor temperature (when paired with a 24V controlled third party thermostat). | Wi-fi/ Smart communication available when paired with qualifying third party 24V thermostats. | N/A | R410A | USA, Canada | 20350 | 2.37 | 2.52 | 24000 | 2.4 | 2.93 | 26250 | 2.4 | 3.21 | 21820 | 2.07 | 3.09 | 28310 | 2.06 | 4.03 | 24980 | 0.75 | 9.76 | 25400 | 2.45 | 3.04 | 25510 | 0.69 | 10.84 | 18560 | 0.65 | 8.37 | 18800 | 2.14 | 2.57 | 19070 | 0.6 | 9.31 | 11160 | 0.52 | 6.29 | 21800 | 3.55 | 1.8 | 21800 | 3.55 | 1.8
07/18/23 | Live | CARRIER | BRYANT HEATING AND COOLING SYSTEMS | PREFERRED VS HP | Singlezone Ducted, Centrally Ducted | 212983207 |  | HRCU-A-CB | 38MURAQ24AB3* | Ducted Indoor Units | CNPV*2417AL* | 912SE36040M17*** |  |  |  | 10 | 15.5 | 8.5 | 8.15 | FALSE | FALSE | FALSE |  | 72 | 94 | 94 | TRUE | Integrated | 150 | 1.When the unit power is on/in heating mode,and if the outdoor temperature drops below 3oC for 30 seconds,after running for 25mins, the base pan heater will be actived for 5 minutes. 2. In defrost mode and the outdoor temperature lower 1oC for 10 seconds the base pan heater will be actived and will be 5 mins delay inactive after defrost. | Integrated 24V control allows the system to automatically switch from heating with the heat pump ductless systems to the conventional, electric heat pump, or dual fuel heating system based on a preselected outdoor temperature (when paired with a 24V controlled third party thermostat). | Wi-fi/ Smart communication available when paired with qualifying third party 24V thermostats. | N/A | R410A | USA, Canada | 19500 | 2.27 | 2.52 | 23000 | 2.3 | 2.93 | 25150 | 2.3 | 3.2 | 20820 | 2.06 | 2.96 | 27030 | 2.06 | 3.85 | 26550 | 0.8 | 9.73 | 27000 | 2.62 | 3.02 | 27120 | 0.73 | 10.89 | 19340 | 0.68 | 8.34 | 19600 | 2.24 | 2.56 | 19880 | 0.63 | 9.25 | 13100 | 0.52 | 7.38 | 25600 | 3.54 | 2.12 | 25600 | 3.54 | 2.12
07/18/23 | Live | CARRIER | BRYANT HEATING AND COOLING SYSTEMS | PREFERRED VS HP | Singlezone Ducted, Centrally Ducted | 212983218 |  | HRCU-A-CB | 38MURAQ24AB3* | Ducted Indoor Units | CNPV*3017AL* | 912SE36040M17*** |  |  |  | 10 | 15.5 | 8.1 | 7.75 | FALSE | FALSE | FALSE |  | 73 | 91 | 92 | TRUE | Integrated | 150 | 1.When the unit power is on/in heating mode,and if the outdoor temperature drops below 3oC for 30 seconds,after running for 25mins, the base pan heater will be actived for 5 minutes. 2. In defrost mode and the outdoor temperature lower 1oC for 10 seconds the base pan heater will be actived and will be 5 mins delay inactive after defrost. | Integrated 24V control allows the system to automatically switch from heating with the heat pump ductless systems to the conventional, electric heat pump, or dual fuel heating system based on a preselected outdoor temperature (when paired with a 24V controlled third party thermostat). | Wi-fi/ Smart communication available when paired with qualifying third party 24V thermostats. | N/A | R410A | USA, Canada | 19840 | 2.31 | 2.52 | 23400 | 2.34 | 2.93 | 25590 | 2.34 | 3.2 | 20990 | 2.05 | 3 | 27240 | 2.05 | 3.89 | 25760 | 0.79 | 9.56 | 26200 | 2.58 | 2.98 | 26310 | 0.72 | 10.71 | 18950 | 0.68 | 8.17 | 19200 | 2.23 | 2.52 | 19470 | 0.63 | 9.06 | 12390 | 0.53 | 6.85 | 24200 | 3.58 | 1.98 | 24200 | 3.58 | 1.98
07/18/23 | Live | CARRIER | BRYANT HEATING AND COOLING SYSTEMS | PREFERRED VS HP | Singlezone Ducted, Centrally Ducted | 212983229 |  | HRCU-A-CB | 38MURAQ24AB3* | Ducted Indoor Units | CNPV*3617AL* | 912SE36040M17*** |  |  |  | 10 | 15.5 | 8.1 | 7.75 | FALSE | FALSE | FALSE |  | 73 | 91 | 92 | TRUE | Integrated | 150 | 1.When the unit power is on/in heating mode,and if the outdoor temperature drops below 3oC for 30 seconds,after running for 25mins, the base pan heater will be actived for 5 minutes. 2. In defrost mode and the outdoor temperature lower 1oC for 10 seconds the base pan heater will be actived and will be 5 mins delay inactive after defrost. | Integrated 24V control allows the system to automatically switch from heating with the heat pump ductless systems to the conventional, electric heat pump, or dual fuel heating system based on a preselected outdoor temperature (when paired with a 24V controlled third party thermostat). | Wi-fi/ Smart communication available when paired with qualifying third party 24V thermostats. | N/A | R410A | USA, Canada | 19840 | 2.31 | 2.52 | 23400 | 2.34 | 2.93 | 25590 | 2.34 | 3.2 | 20990 | 2.05 | 3 | 27240 | 2.05 | 3.89 | 25760 | 0.79 | 9.56 | 26200 | 2.58 | 2.98 | 26310 | 0.72 | 10.71 | 18950 | 0.68 | 8.17 | 19200 | 2.23 | 2.52 | 19470 | 0.63 | 9.06 | 12390 | 0.53 | 6.85 | 24200 | 3.58 | 1.98 | 24200 | 3.58 | 1.98
07/18/23 | Live | CARRIER | BRYANT HEATING AND COOLING SYSTEMS | PREFERRED VS HP | Singlezone Ducted, Centrally Ducted | 212983240 |  | HRCU-A-CB | 38MURAQ24AB3* | Ducted Indoor Units | CNPV*3621AL* | 912SE36040M17*** |  |  |  | 10 | 15.5 | 8.1 | 7.75 | FALSE | FALSE | FALSE |  | 73 | 91 | 92 | TRUE | Integrated | 150 | 1.When the unit power is on/in heating mode,and if the outdoor temperature drops below 3oC for 30 seconds,after running for 25mins, the base pan heater will be actived for 5 minutes. 2. In defrost mode and the outdoor temperature lower 1oC for 10 seconds the base pan heater will be actived and will be 5 mins delay inactive after defrost. | Integrated 24V control allows the system to automatically switch from heating with the heat pump ductless systems to the conventional, electric heat pump, or dual fuel heating system based on a preselected outdoor temperature (when paired with a 24V controlled third party thermostat). | Wi-fi/ Smart communication available when paired with qualifying third party 24V thermostats. | N/A | R410A | USA, Canada | 19840 | 2.31 | 2.52 | 23400 | 2.34 | 2.93 | 25590 | 2.34 | 3.2 | 20990 | 2.05 | 3 | 27240 | 2.05 | 3.89 | 25760 | 0.79 | 9.56 | 26200 | 2.58 | 2.98 | 26310 | 0.72 | 10.71 | 18950 | 0.68 | 8.17 | 19200 | 2.23 | 2.52 | 19470 | 0.63 | 9.06 | 12390 | 0.53 | 6.85 | 24200 | 3.58 | 1.98 | 24200 | 3.58 | 1.98
07/18/23 | Live | CARRIER | BRYANT HEATING AND COOLING SYSTEMS | PREFERRED VS HP | Singlezone Ducted, Centrally Ducted | 212983507 |  | HRCU-A-CB | 38MURAQ24AB3* | Ducted Indoor Units | CAP**2414AL* | 912SE36060M14*** |  |  |  | 10 | 16.5 | 8.5 | 8.25 | FALSE | FALSE | FALSE |  | 72 | 94 | 94 | TRUE | Integrated | 150 | 1.When the unit power is on/in heating mode,and if the outdoor temperature drops below 3oC for 30 seconds,after running for 25mins, the base pan heater will be actived for 5 minutes. 2. In defrost mode and the outdoor temperature lower 1oC for 10 seconds the base pan heater will be actived and will be 5 mins delay inactive after defrost. | Integrated 24V control allows the system to automatically switch from heating with the heat pump ductless systems to the conventional, electric heat pump, or dual fuel heating system based on a preselected outdoor temperature (when paired with a 24V controlled third party thermostat). | Wi-fi/ Smart communication available when paired with qualifying third party 24V thermostats. | N/A | R410A | USA, Canada | 20010 | 2.33 | 2.52 | 23600 | 2.36 | 2.93 | 25810 | 2.36 | 3.21 | 21320 | 2.03 | 3.08 | 27670 | 2.03 | 3.99 | 26550 | 0.78 | 9.98 | 27000 | 2.57 | 3.08 | 27120 | 0.72 | 11.04 | 19250 | 0.67 | 8.42 | 19500 | 2.22 | 2.57 | 19780 | 0.63 | 9.2 | 13100 | 0.52 | 7.38 | 25600 | 3.51 | 2.14 | 25600 | 3.51 | 2.14
07/18/23 | Live | CARRIER | BRYANT HEATING AND COOLING SYSTEMS | PREFERRED VS HP | Singlezone Ducted, Centrally Ducted | 212983517 |  | HRCU-A-CB | 38MURAQ24AB3* | Ducted Indoor Units | CAP**2417AL* | 912SE36060M14*** |  |  |  | 10 | 16.5 | 9 | 8.2 | FALSE | FALSE | FALSE |  | 72 | 93 | 94 | TRUE | Integrated | 150 | 1.When the unit power is on/in heating mode,and if the outdoor temperature drops below 3oC for 30 seconds,after running for 25mins, the base pan heater will be actived for 5 minutes. 2. In defrost mode and the outdoor temperature lower 1oC for 10 seconds the base pan heater will be actived and will be 5 mins delay inactive after defrost. | Integrated 24V control allows the system to automatically switch from heating with the heat pump ductless systems to the conventional, electric heat pump, or dual fuel heating system based on a preselected outdoor temperature (when paired with a 24V controlled third party thermostat). | Wi-fi/ Smart communication available when paired with qualifying third party 24V thermostats. | N/A | R410A | USA, Canada | 20010 | 2.33 | 2.52 | 23600 | 2.36 | 2.93 | 25810 | 2.36 | 3.21 | 21490 | 2.04 | 3.09 | 27880 | 2.03 | 4.03 | 26550 | 0.78 | 9.98 | 27000 | 2.55 | 3.1 | 27120 | 0.71 | 11.19 | 19250 | 0.67 | 8.42 | 19500 | 2.22 | 2.57 | 19780 | 0.63 | 9.2 | 13000 | 0.52 | 7.33 | 25400 | 3.51 | 2.12 | 25400 | 3.51 | 2.12
07/18/23 | Live | CARRIER | BRYANT HEATING AND COOLING SYSTEMS | PREFERRED VS HP | Singlezone Ducted, Centrally Ducted | 212983527 |  | HRCU-A-CB | 38MURAQ24AB3* | Ducted Indoor Units | CAP**2517AL* | 912SE36060M14*** |  |  |  | 10 | 17 | 8.5 | 7.35 | FALSE | FALSE | FALSE |  | 74 | 84 | 85 | TRUE | Integrated | 150 | 1.When the unit power is on/in heating mode,and if the outdoor temperature drops below 3oC for 30 seconds,after running for 25mins, the base pan heater will be actived for 5 minutes. 2. In defrost mode and the outdoor temperature lower 1oC for 10 seconds the base pan heater will be actived and will be 5 mins delay inactive after defrost. | Integrated 24V control allows the system to automatically switch from heating with the heat pump ductless systems to the conventional, electric heat pump, or dual fuel heating system based on a preselected outdoor temperature (when paired with a 24V controlled third party thermostat). | Wi-fi/ Smart communication available when paired with qualifying third party 24V thermostats. | N/A | R410A | USA, Canada | 20690 | 2.41 | 2.52 | 24400 | 2.44 | 2.93 | 26690 | 2.44 | 3.21 | 21650 | 2.01 | 3.16 | 28100 | 2.01 | 4.1 | 24980 | 0.72 | 10.17 | 25400 | 2.37 | 3.14 | 25510 | 0.66 | 11.33 | 18560 | 0.64 | 8.5 | 18800 | 2.09 | 2.64 | 19070 | 0.59 | 9.47 | 11060 | 0.52 | 6.23 | 21600 | 3.52 | 1.8 | 21600 | 3.52 | 1.8
07/18/23 | Live | CARRIER | BRYANT HEATING AND COOLING SYSTEMS | PREFERRED VS HP | Singlezone Ducted, Centrally Ducted | 212983537 |  | HRCU-A-CB | 38MURAQ24AB3* | Ducted Indoor Units | CAP**3014AL* | 912SE36060M14*** |  |  |  | 10 | 16.5 | 8.5 | 7.85 | FALSE | FALSE | FALSE |  | 72 | 91 | 91 | TRUE | Integrated | 150 | 1.When the unit power is on/in heating mode,and if the outdoor temperature drops below 3oC for 30 seconds,after running for 25mins, the base pan heater will be actived for 5 minutes. 2. In defrost mode and the outdoor temperature lower 1oC for 10 seconds the base pan heater will be actived and will be 5 mins delay inactive after defrost. | Integrated 24V control allows the system to automatically switch from heating with the heat pump ductless systems to the conventional, electric heat pump, or dual fuel heating system based on a preselected outdoor temperature (when paired with a 24V controlled third party thermostat). | Wi-fi/ Smart communication available when paired with qualifying third party 24V thermostats. | N/A | R410A | USA, Canada | 20180 | 2.35 | 2.52 | 23800 | 2.38 | 2.93 | 26030 | 2.38 | 3.21 | 21490 | 2.03 | 3.1 | 27880 | 2.03 | 4.03 | 25960 | 0.77 | 9.88 | 26400 | 2.53 | 3.06 | 26520 | 0.71 | 10.95 | 18950 | 0.67 | 8.29 | 19200 | 2.2 | 2.56 | 19470 | 0.62 | 9.2 | 12390 | 0.52 | 6.98 | 24200 | 3.55 | 2 | 24200 | 3.55 | 2
07/18/23 | Live | CARRIER | BRYANT HEATING AND COOLING SYSTEMS | PREFERRED VS HP | Singlezone Ducted, Centrally Ducted | 212983547 |  | HRCU-A-CB | 38MURAQ24AB3* | Ducted Indoor Units | CAP**3017AL* | 912SE36060M14*** |  |  |  | 10 | 17 | 8.5 | 7.8 | FALSE | FALSE | FALSE |  | 72 | 89 | 90 | TRUE | Integrated | 150 | 1.When the unit power is on/in heating mode,and if the outdoor temperature drops below 3oC for 30 seconds,after running for 25mins, the base pan heater will be actived for 5 minutes. 2. In defrost mode and the outdoor temperature lower 1oC for 10 seconds the base pan heater will be actived and will be 5 mins delay inactive after defrost. | Integrated 24V control allows the system to automatically switch from heating with the heat pump ductless systems to the conventional, electric heat pump, or dual fuel heating system based on a preselected outdoor temperature (when paired with a 24V controlled third party thermostat). | Wi-fi/ Smart communication available when paired with qualifying third party 24V thermostats. | N/A | R410A | USA, Canada | 20180 | 2.35 | 2.52 | 23800 | 2.38 | 2.93 | 26030 | 2.38 | 3.21 | 21650 | 2.03 | 3.13 | 28100 | 2.03 | 4.06 | 26160 | 0.77 | 9.96 | 26600 | 2.53 | 3.08 | 26720 | 0.71 | 11.03 | 18950 | 0.67 | 8.29 | 19200 | 2.2 | 2.56 | 19470 | 0.62 | 9.2 | 12280 | 0.52 | 6.92 | 24000 | 3.55 | 1.98 | 24000 | 3.55 | 1.98
07/18/23 | Live | CARRIER | BRYANT HEATING AND COOLING SYSTEMS | PREFERRED VS HP | Singlezone Ducted, Centrally Ducted | 212983557 |  | HRCU-A-CB | 38MURAQ24AB3* | Ducted Indoor Units | CAP**3617AL* | 912SE36060M14*** |  |  |  | 10 | 17 | 8.5 | 7.7 | FALSE | FALSE | FALSE |  | 72 | 88 | 88 | TRUE | Integrated | 150 | 1.When the unit power is on/in heating mode,and if the outdoor temperature drops below 3oC for 30 seconds,after running for 25mins, the base pan heater will be actived for 5 minutes. 2. In defrost mode and the outdoor temperature lower 1oC for 10 seconds the base pan heater will be actived and will be 5 mins delay inactive after defrost. | Integrated 24V control allows the system to automatically switch from heating with the heat pump ductless systems to the conventional, electric heat pump, or dual fuel heating system based on a preselected outdoor temperature (when paired with a 24V controlled third party thermostat). | Wi-fi/ Smart communication available when paired with qualifying third party 24V thermostats. | N/A | R410A | USA, Canada | 20350 | 2.37 | 2.52 | 24000 | 2.4 | 2.93 | 26250 | 2.4 | 3.21 | 21820 | 2.04 | 3.13 | 28310 | 2.03 | 4.09 | 25960 | 0.76 | 10.01 | 26400 | 2.5 | 3.09 | 26520 | 0.7 | 11.1 | 18950 | 0.66 | 8.41 | 19200 | 2.16 | 2.61 | 19470 | 0.61 | 9.35 | 11980 | 0.52 | 6.75 | 23400 | 3.54 | 1.94 | 23400 | 3.54 | 1.94
07/18/23 | Live | CARRIER | BRYANT HEATING AND COOLING SYSTEMS | PREFERRED VS HP | Singlezone Ducted, Centrally Ducted | 212983567 |  | HRCU-A-CB | 38MURAQ24AB3* | Ducted Indoor Units | CAP**3717AL* | 912SE36060M14*** |  |  |  | 10 | 17 | 8.5 | 7.5 | FALSE | FALSE | FALSE |  | 73 | 85 | 86 | TRUE | Integrated | 150 | 1.When the unit power is on/in heating mode,and if the outdoor temperature drops below 3oC for 30 seconds,after running for 25mins, the base pan heater will be actived for 5 minutes. 2. In defrost mode and the outdoor temperature lower 1oC for 10 seconds the base pan heater will be actived and will be 5 mins delay inactive after defrost. | Integrated 24V control allows the system to automatically switch from heating with the heat pump ductless systems to the conventional, electric heat pump, or dual fuel heating system based on a preselected outdoor temperature (when paired with a 24V controlled third party thermostat). | Wi-fi/ Smart communication available when paired with qualifying third party 24V thermostats. | N/A | R410A | USA, Canada | 20520 | 2.39 | 2.52 | 24200 | 2.42 | 2.93 | 26470 | 2.42 | 3.21 | 21980 | 2.03 | 3.17 | 28530 | 2.03 | 4.12 | 25370 | 0.73 | 10.19 | 25800 | 2.41 | 3.14 | 25910 | 0.67 | 11.33 | 18750 | 0.64 | 8.59 | 19000 | 2.11 | 2.64 | 19270 | 0.6 | 9.41 | 11360 | 0.52 | 6.4 | 22200 | 3.54 | 1.84 | 22200 | 3.54 | 1.84
07/18/23 | Live | CARRIER | BRYANT HEATING AND COOLING SYSTEMS | PREFERRED VS HP | Singlezone Ducted, Centrally Ducted | 212983577 |  | HRCU-A-CB | 38MURAQ24AB3* | Ducted Indoor Units | CNPV*2414AL* | 912SE36060M14*** |  |  |  | 10 | 16.5 | 8.5 | 8.1 | FALSE | FALSE | FALSE |  | 72 | 90 | 91 | TRUE | Integrated | 150 | 1.When the unit power is on/in heating mode,and if the outdoor temperature drops below 3oC for 30 seconds,after running for 25mins, the base pan heater will be actived for 5 minutes. 2. In defrost mode and the outdoor temperature lower 1oC for 10 seconds the base pan heater will be actived and will be 5 mins delay inactive after defrost. | Integrated 24V control allows the system to automatically switch from heating with the heat pump ductless systems to the conventional, electric heat pump, or dual fuel heating system based on a preselected outdoor temperature (when paired with a 24V controlled third party thermostat). | Wi-fi/ Smart communication available when paired with qualifying third party 24V thermostats. | N/A | R410A | USA, Canada | 19840 | 2.31 | 2.52 | 23400 | 2.34 | 2.93 | 25590 | 2.34 | 3.2 | 21320 | 2.04 | 3.06 | 27670 | 2.03 | 3.99 | 26550 | 0.77 | 10.11 | 27000 | 2.54 | 3.12 | 27120 | 0.71 | 11.19 | 19250 | 0.66 | 8.55 | 19500 | 2.18 | 2.62 | 19780 | 0.62 | 9.35 | 12590 | 0.52 | 7.1 | 24600 | 3.53 | 2.04 | 24600 | 3.53 | 2.04
07/18/23 | Live | CARRIER | BRYANT HEATING AND COOLING SYSTEMS | PREFERRED VS HP | Singlezone Ducted, Centrally Ducted | 212983587 |  | HRCU-A-CB | 38MURAQ24AB3* | Ducted Indoor Units | CNPV*2417AL* | 912SE36060M14*** |  |  |  | 10 | 16.5 | 8.5 | 8.1 | FALSE | FALSE | FALSE |  | 72 | 90 | 91 | TRUE | Integrated | 150 | 1.When the unit power is on/in heating mode,and if the outdoor temperature drops below 3oC for 30 seconds,after running for 25mins, the base pan heater will be actived for 5 minutes. 2. In defrost mode and the outdoor temperature lower 1oC for 10 seconds the base pan heater will be actived and will be 5 mins delay inactive after defrost. | Integrated 24V control allows the system to automatically switch from heating with the heat pump ductless systems to the conventional, electric heat pump, or dual fuel heating system based on a preselected outdoor temperature (when paired with a 24V controlled third party thermostat). | Wi-fi/ Smart communication available when paired with qualifying third party 24V thermostats. | N/A | R410A | USA, Canada | 19840 | 2.31 | 2.52 | 23400 | 2.34 | 2.93 | 25590 | 2.34 | 3.2 | 21320 | 2.04 | 3.06 | 27670 | 2.03 | 3.99 | 26550 | 0.77 | 10.11 | 27000 | 2.54 | 3.12 | 27120 | 0.71 | 11.19 | 19250 | 0.66 | 8.55 | 19500 | 2.18 | 2.62 | 19780 | 0.62 | 9.35 | 12590 | 0.52 | 7.1 | 24600 | 3.53 | 2.04 | 24600 | 3.53 | 2.04
07/18/23 | Live | CARRIER | BRYANT HEATING AND COOLING SYSTEMS | PREFERRED VS HP | Singlezone Ducted, Centrally Ducted | 212983597 |  | HRCU-A-CB | 38MURAQ24AB3* | Ducted Indoor Units | CNPV*3014AL* | 912SE36060M14*** |  |  |  | 10 | 16.5 | 8.5 | 7.8 | FALSE | FALSE | FALSE |  | 72 | 90 | 90 | TRUE | Integrated | 150 | 1.When the unit power is on/in heating mode,and if the outdoor temperature drops below 3oC for 30 seconds,after running for 25mins, the base pan heater will be actived for 5 minutes. 2. In defrost mode and the outdoor temperature lower 1oC for 10 seconds the base pan heater will be actived and will be 5 mins delay inactive after defrost. | Integrated 24V control allows the system to automatically switch from heating with the heat pump ductless systems to the conventional, electric heat pump, or dual fuel heating system based on a preselected outdoor temperature (when paired with a 24V controlled third party thermostat). | Wi-fi/ Smart communication available when paired with qualifying third party 24V thermostats. | N/A | R410A | USA, Canada | 20180 | 2.35 | 2.52 | 23800 | 2.38 | 2.93 | 26030 | 2.38 | 3.21 | 21490 | 2.03 | 3.1 | 27880 | 2.03 | 4.03 | 25960 | 0.77 | 9.88 | 26400 | 2.53 | 3.06 | 26520 | 0.71 | 10.95 | 18950 | 0.67 | 8.29 | 19200 | 2.2 | 2.56 | 19470 | 0.62 | 9.2 | 12280 | 0.52 | 6.92 | 24000 | 3.52 | 2 | 24000 | 3.52 | 2
07/18/23 | Live | CARRIER | BRYANT HEATING AND COOLING SYSTEMS | PREFERRED VS HP | Singlezone Ducted, Centrally Ducted | 212983607 |  | HRCU-A-CB | 38MURAQ24AB3* | Ducted Indoor Units | CNPV*3017AL* | 912SE36060M14*** |  |  |  | 10.5 | 17 | 8.5 | 7.8 | FALSE | FALSE | FALSE |  | 72 | 89 | 90 | TRUE | Integrated | 150 | 1.When the unit power is on/in heating mode,and if the outdoor temperature drops below 3oC for 30 seconds,after running for 25mins, the base pan heater will be actived for 5 minutes. 2. In defrost mode and the outdoor temperature lower 1oC for 10 seconds the base pan heater will be actived and will be 5 mins delay inactive after defrost. | Integrated 24V control allows the system to automatically switch from heating with the heat pump ductless systems to the conventional, electric heat pump, or dual fuel heating system based on a preselected outdoor temperature (when paired with a 24V controlled third party thermostat). | Wi-fi/ Smart communication available when paired with qualifying third party 24V thermostats. | N/A | R410A | USA, Canada | 20180 | 2.24 | 2.64 | 23800 | 2.27 | 3.07 | 26030 | 2.27 | 3.36 | 21650 | 2.03 | 3.13 | 28100 | 2.03 | 4.06 | 25960 | 0.76 | 10.01 | 26400 | 2.5 | 3.09 | 26520 | 0.7 | 11.1 | 18950 | 0.66 | 8.41 | 19200 | 2.18 | 2.58 | 19470 | 0.62 | 9.2 | 12180 | 0.52 | 6.86 | 23800 | 3.52 | 1.98 | 23800 | 3.52 | 1.98
07/18/23 | Live | CARRIER | BRYANT HEATING AND COOLING SYSTEMS | PREFERRED VS HP | Singlezone Ducted, Centrally Ducted | 212983617 |  | HRCU-A-CB | 38MURAQ24AB3* | Ducted Indoor Units | CNPV*3617AL* | 912SE36060M14*** |  |  |  | 10.5 | 17 | 8.5 | 7.8 | FALSE | FALSE | FALSE |  | 72 | 89 | 90 | TRUE | Integrated | 150 | 1.When the unit power is on/in heating mode,and if the outdoor temperature drops below 3oC for 30 seconds,after running for 25mins, the base pan heater will be actived for 5 minutes. 2. In defrost mode and the outdoor temperature lower 1oC for 10 seconds the base pan heater will be actived and will be 5 mins delay inactive after defrost. | Integrated 24V control allows the system to automatically switch from heating with the heat pump ductless systems to the conventional, electric heat pump, or dual fuel heating system based on a preselected outdoor temperature (when paired with a 24V controlled third party thermostat). | Wi-fi/ Smart communication available when paired with qualifying third party 24V thermostats. | N/A | R410A | USA, Canada | 20180 | 2.24 | 2.64 | 23800 | 2.27 | 3.07 | 26030 | 2.27 | 3.36 | 21650 | 2.03 | 3.13 | 28100 | 2.03 | 4.06 | 25960 | 0.76 | 10.01 | 26400 | 2.5 | 3.09 | 26520 | 0.7 | 11.1 | 18950 | 0.66 | 8.41 | 19200 | 2.18 | 2.58 | 19470 | 0.62 | 9.2 | 12180 | 0.52 | 6.86 | 23800 | 3.52 | 1.98 | 23800 | 3.52 | 1.98
07/18/23 | Live | CARRIER | BRYANT HEATING AND COOLING SYSTEMS | PREFERRED VS HP | Singlezone Ducted, Centrally Ducted | 212984026 |  | HRCU-A-CB | 38MURAQ24AB3* | Ducted Indoor Units | CAP**2417AL* | 912SE42060M17*** |  |  |  | 10 | 17 | 8.5 | 8.35 | FALSE | FALSE | FALSE |  | 72 | 98 | 98 | TRUE | Integrated | 150 | 1.When the unit power is on/in heating mode,and if the outdoor temperature drops below 3oC for 30 seconds,after running for 25mins, the base pan heater will be actived for 5 minutes. 2. In defrost mode and the outdoor temperature lower 1oC for 10 seconds the base pan heater will be actived and will be 5 mins delay inactive after defrost. | Integrated 24V control allows the system to automatically switch from heating with the heat pump ductless systems to the conventional, electric heat pump, or dual fuel heating system based on a preselected outdoor temperature (when paired with a 24V controlled third party thermostat). | Wi-fi/ Smart communication available when paired with qualifying third party 24V thermostats. | N/A | R410A | USA, Canada | 19840 | 2.31 | 2.52 | 23400 | 2.34 | 2.93 | 25590 | 2.34 | 3.2 | 21150 | 2.01 | 3.08 | 27460 | 2.01 | 4 | 26350 | 0.79 | 9.78 | 26800 | 2.58 | 3.04 | 26920 | 0.72 | 10.96 | 19150 | 0.68 | 8.25 | 19400 | 2.22 | 2.56 | 19680 | 0.63 | 9.15 | 13510 | 0.51 | 7.76 | 26400 | 3.45 | 2.24 | 26400 | 3.45 | 2.24
07/18/23 | Live | CARRIER | BRYANT HEATING AND COOLING SYSTEMS | PREFERRED VS HP | Singlezone Ducted, Centrally Ducted | 212984038 |  | HRCU-A-CB | 38MURAQ24AB3* | Ducted Indoor Units | CAP**2517AL* | 912SE42060M17*** |  |  |  | 10 | 17 | 8.5 | 7.4 | FALSE | FALSE | FALSE |  | 74 | 86 | 86 | TRUE | Integrated | 150 | 1.When the unit power is on/in heating mode,and if the outdoor temperature drops below 3oC for 30 seconds,after running for 25mins, the base pan heater will be actived for 5 minutes. 2. In defrost mode and the outdoor temperature lower 1oC for 10 seconds the base pan heater will be actived and will be 5 mins delay inactive after defrost. | Integrated 24V control allows the system to automatically switch from heating with the heat pump ductless systems to the conventional, electric heat pump, or dual fuel heating system based on a preselected outdoor temperature (when paired with a 24V controlled third party thermostat). | Wi-fi/ Smart communication available when paired with qualifying third party 24V thermostats. | N/A | R410A | USA, Canada | 20520 | 2.39 | 2.52 | 24200 | 2.42 | 2.93 | 26470 | 2.42 | 3.21 | 21650 | 2.01 | 3.16 | 28100 | 2 | 4.12 | 24780 | 0.73 | 9.95 | 25200 | 2.4 | 3.08 | 25310 | 0.67 | 11.07 | 18460 | 0.64 | 8.45 | 18700 | 2.09 | 2.62 | 18970 | 0.59 | 9.42 | 11160 | 0.52 | 6.29 | 21800 | 3.51 | 1.82 | 21800 | 3.51 | 1.82
07/18/23 | Live | CARRIER | BRYANT HEATING AND COOLING SYSTEMS | PREFERRED VS HP | Singlezone Ducted, Centrally Ducted | 212984050 |  | HRCU-A-CB | 38MURAQ24AB3* | Ducted Indoor Units | CAP**3017AL* | 912SE42060M17*** |  |  |  | 10 | 17 | 8.5 | 7.9 | FALSE | FALSE | FALSE |  | 72 | 92 | 93 | TRUE | Integrated | 150 | 1.When the unit power is on/in heating mode,and if the outdoor temperature drops below 3oC for 30 seconds,after running for 25mins, the base pan heater will be actived for 5 minutes. 2. In defrost mode and the outdoor temperature lower 1oC for 10 seconds the base pan heater will be actived and will be 5 mins delay inactive after defrost. | Integrated 24V control allows the system to automatically switch from heating with the heat pump ductless systems to the conventional, electric heat pump, or dual fuel heating system based on a preselected outdoor temperature (when paired with a 24V controlled third party thermostat). | Wi-fi/ Smart communication available when paired with qualifying third party 24V thermostats. | N/A | R410A | USA, Canada | 20010 | 2.33 | 2.52 | 23600 | 2.36 | 2.93 | 25810 | 2.36 | 3.21 | 21320 | 2.01 | 3.11 | 27670 | 2 | 4.05 | 25960 | 0.78 | 9.75 | 26400 | 2.55 | 3.03 | 26520 | 0.71 | 10.95 | 18850 | 0.67 | 8.25 | 19100 | 2.19 | 2.56 | 19370 | 0.62 | 9.16 | 12590 | 0.52 | 7.1 | 24600 | 3.53 | 2.04 | 24600 | 3.53 | 2.04
07/18/23 | Live | CARRIER | BRYANT HEATING AND COOLING SYSTEMS | PREFERRED VS HP | Singlezone Ducted, Centrally Ducted | 212984062 |  | HRCU-A-CB | 38MURAQ24AB3* | Ducted Indoor Units | CAP**3617AL* | 912SE42060M17*** |  |  |  | 10 | 17 | 8.5 | 7.8 | FALSE | FALSE | FALSE |  | 72 | 90 | 90 | TRUE | Integrated | 150 | 1.When the unit power is on/in heating mode,and if the outdoor temperature drops below 3oC for 30 seconds,after running for 25mins, the base pan heater will be actived for 5 minutes. 2. In defrost mode and the outdoor temperature lower 1oC for 10 seconds the base pan heater will be actived and will be 5 mins delay inactive after defrost. | Integrated 24V control allows the system to automatically switch from heating with the heat pump ductless systems to the conventional, electric heat pump, or dual fuel heating system based on a preselected outdoor temperature (when paired with a 24V controlled third party thermostat). | Wi-fi/ Smart communication available when paired with qualifying third party 24V thermostats. | N/A | R410A | USA, Canada | 20180 | 2.35 | 2.52 | 23800 | 2.38 | 2.93 | 26030 | 2.38 | 3.21 | 21490 | 2.01 | 3.13 | 27880 | 2.01 | 4.07 | 25760 | 0.76 | 9.93 | 26200 | 2.51 | 3.06 | 26310 | 0.7 | 11.02 | 18850 | 0.66 | 8.37 | 19100 | 2.17 | 2.58 | 19370 | 0.61 | 9.31 | 12180 | 0.52 | 6.86 | 23800 | 3.52 | 1.98 | 23800 | 3.52 | 1.98
07/18/23 | Live | CARRIER | BRYANT HEATING AND COOLING SYSTEMS | PREFERRED VS HP | Singlezone Ducted, Centrally Ducted | 212984074 |  | HRCU-A-CB | 38MURAQ24AB3* | Ducted Indoor Units | CAP**3621AL* | 912SE42060M17*** |  |  |  | 10 | 17.5 | 8.5 | 7.75 | FALSE | FALSE | FALSE |  | 72 | 89 | 90 | TRUE | Integrated | 150 | 1.When the unit power is on/in heating mode,and if the outdoor temperature drops below 3oC for 30 seconds,after running for 25mins, the base pan heater will be actived for 5 minutes. 2. In defrost mode and the outdoor temperature lower 1oC for 10 seconds the base pan heater will be actived and will be 5 mins delay inactive after defrost. | Integrated 24V control allows the system to automatically switch from heating with the heat pump ductless systems to the conventional, electric heat pump, or dual fuel heating system based on a preselected outdoor temperature (when paired with a 24V controlled third party thermostat). | Wi-fi/ Smart communication available when paired with qualifying third party 24V thermostats. | N/A | R410A | USA, Canada | 20180 | 2.35 | 2.52 | 23800 | 2.38 | 2.93 | 26030 | 2.38 | 3.21 | 21650 | 2.01 | 3.16 | 28100 | 2.01 | 4.1 | 25760 | 0.76 | 9.93 | 26200 | 2.49 | 3.08 | 26310 | 0.7 | 11.02 | 18850 | 0.66 | 8.37 | 19100 | 2.17 | 2.58 | 19370 | 0.61 | 9.31 | 12080 | 0.52 | 6.81 | 23600 | 3.53 | 1.96 | 23600 | 3.53 | 1.96
07/18/23 | Live | CARRIER | BRYANT HEATING AND COOLING SYSTEMS | PREFERRED VS HP | Singlezone Ducted, Centrally Ducted | 212984086 |  | HRCU-A-CB | 38MURAQ24AB3* | Ducted Indoor Units | CAP**3717AL* | 912SE42060M17*** |  |  |  | 10 | 17 | 8.5 | 7.5 | FALSE | FALSE | FALSE |  | 73 | 87 | 87 | TRUE | Integrated | 150 | 1.When the unit power is on/in heating mode,and if the outdoor temperature drops below 3oC for 30 seconds,after running for 25mins, the base pan heater will be actived for 5 minutes. 2. In defrost mode and the outdoor temperature lower 1oC for 10 seconds the base pan heater will be actived and will be 5 mins delay inactive after defrost. | Integrated 24V control allows the system to automatically switch from heating with the heat pump ductless systems to the conventional, electric heat pump, or dual fuel heating system based on a preselected outdoor temperature (when paired with a 24V controlled third party thermostat). | Wi-fi/ Smart communication available when paired with qualifying third party 24V thermostats. | N/A | R410A | USA, Canada | 20350 | 2.37 | 2.52 | 24000 | 2.4 | 2.93 | 26250 | 2.4 | 3.21 | 21650 | 2.01 | 3.16 | 28100 | 2.01 | 4.1 | 25170 | 0.75 | 9.84 | 25600 | 2.45 | 3.06 | 25710 | 0.69 | 10.92 | 18650 | 0.65 | 8.41 | 18900 | 2.13 | 2.6 | 19170 | 0.6 | 9.36 | 11470 | 0.51 | 6.59 | 22400 | 3.49 | 1.88 | 22400 | 3.49 | 1.88
07/18/23 | Live | CARRIER | BRYANT HEATING AND COOLING SYSTEMS | PREFERRED VS HP | Singlezone Ducted, Centrally Ducted | 212984098 |  | HRCU-A-CB | 38MURAQ24AB3* | Ducted Indoor Units | CAP**3721AL* | 912SE42060M17*** |  |  |  | 10 | 17.5 | 8.5 | 7.4 | FALSE | FALSE | FALSE |  | 74 | 85 | 85 | TRUE | Integrated | 150 | 1.When the unit power is on/in heating mode,and if the outdoor temperature drops below 3oC for 30 seconds,after running for 25mins, the base pan heater will be actived for 5 minutes. 2. In defrost mode and the outdoor temperature lower 1oC for 10 seconds the base pan heater will be actived and will be 5 mins delay inactive after defrost. | Integrated 24V control allows the system to automatically switch from heating with the heat pump ductless systems to the conventional, electric heat pump, or dual fuel heating system based on a preselected outdoor temperature (when paired with a 24V controlled third party thermostat). | Wi-fi/ Smart communication available when paired with qualifying third party 24V thermostats. | N/A | R410A | USA, Canada | 20520 | 2.39 | 2.52 | 24200 | 2.42 | 2.93 | 26470 | 2.42 | 3.21 | 21820 | 2.01 | 3.18 | 28310 | 2 | 4.15 | 24780 | 0.73 | 9.95 | 25200 | 2.38 | 3.1 | 25310 | 0.67 | 11.07 | 18460 | 0.64 | 8.45 | 18700 | 2.09 | 2.62 | 18970 | 0.59 | 9.42 | 11060 | 0.51 | 6.36 | 21600 | 3.48 | 1.82 | 21600 | 3.48 | 1.82
07/18/23 | Live | CARRIER | BRYANT HEATING AND COOLING SYSTEMS | PREFERRED VS HP | Singlezone Ducted, Centrally Ducted | 212984110 |  | HRCU-A-CB | 38MURAQ24AB3* | Ducted Indoor Units | CNPV*2417AL* | 912SE42060M17*** |  |  |  | 10 | 16.5 | 8.5 | 8.25 | FALSE | FALSE | FALSE |  | 72 | 94 | 94 | TRUE | Integrated | 150 | 1.When the unit power is on/in heating mode,and if the outdoor temperature drops below 3oC for 30 seconds,after running for 25mins, the base pan heater will be actived for 5 minutes. 2. In defrost mode and the outdoor temperature lower 1oC for 10 seconds the base pan heater will be actived and will be 5 mins delay inactive after defrost. | Integrated 24V control allows the system to automatically switch from heating with the heat pump ductless systems to the conventional, electric heat pump, or dual fuel heating system based on a preselected outdoor temperature (when paired with a 24V controlled third party thermostat). | Wi-fi/ Smart communication available when paired with qualifying third party 24V thermostats. | N/A | R410A | USA, Canada | 19670 | 2.29 | 2.52 | 23200 | 2.32 | 2.93 | 25370 | 2.32 | 3.2 | 20990 | 2.01 | 3.06 | 27240 | 2.01 | 3.97 | 26350 | 0.78 | 9.9 | 26800 | 2.57 | 3.06 | 26920 | 0.72 | 10.96 | 19150 | 0.67 | 8.38 | 19400 | 2.19 | 2.6 | 19680 | 0.62 | 9.3 | 13000 | 0.51 | 7.47 | 25400 | 3.48 | 2.14 | 25400 | 3.48 | 2.14
07/18/23 | Live | CARRIER | BRYANT HEATING AND COOLING SYSTEMS | PREFERRED VS HP | Singlezone Ducted, Centrally Ducted | 212984122 |  | HRCU-A-CB | 38MURAQ24AB3* | Ducted Indoor Units | CNPV*3017AL* | 912SE42060M17*** |  |  |  | 10.5 | 17 | 8.5 | 7.85 | FALSE | FALSE | FALSE |  | 72 | 92 | 92 | TRUE | Integrated | 150 | 1.When the unit power is on/in heating mode,and if the outdoor temperature drops below 3oC for 30 seconds,after running for 25mins, the base pan heater will be actived for 5 minutes. 2. In defrost mode and the outdoor temperature lower 1oC for 10 seconds the base pan heater will be actived and will be 5 mins delay inactive after defrost. | Integrated 24V control allows the system to automatically switch from heating with the heat pump ductless systems to the conventional, electric heat pump, or dual fuel heating system based on a preselected outdoor temperature (when paired with a 24V controlled third party thermostat). | Wi-fi/ Smart communication available when paired with qualifying third party 24V thermostats. | N/A | R410A | USA, Canada | 20010 | 2.22 | 2.64 | 23600 | 2.25 | 3.07 | 25810 | 2.25 | 3.36 | 21490 | 2.02 | 3.12 | 27880 | 2.02 | 4.04 | 25960 | 0.78 | 9.75 | 26400 | 2.55 | 3.03 | 26520 | 0.71 | 10.95 | 18850 | 0.67 | 8.25 | 19100 | 2.19 | 2.56 | 19370 | 0.62 | 9.16 | 12490 | 0.52 | 7.04 | 24400 | 3.54 | 2.02 | 24400 | 3.54 | 2.02
07/18/23 | Live | CARRIER | BRYANT HEATING AND COOLING SYSTEMS | PREFERRED VS HP | Singlezone Ducted, Centrally Ducted | 212984134 |  | HRCU-A-CB | 38MURAQ24AB3* | Ducted Indoor Units | CNPV*3617AL* | 912SE42060M17*** |  |  |  | 10.5 | 17 | 8.5 | 7.85 | FALSE | FALSE | FALSE |  | 72 | 92 | 92 | TRUE | Integrated | 150 | 1.When the unit power is on/in heating mode,and if the outdoor temperature drops below 3oC for 30 seconds,after running for 25mins, the base pan heater will be actived for 5 minutes. 2. In defrost mode and the outdoor temperature lower 1oC for 10 seconds the base pan heater will be actived and will be 5 mins delay inactive after defrost. | Integrated 24V control allows the system to automatically switch from heating with the heat pump ductless systems to the conventional, electric heat pump, or dual fuel heating system based on a preselected outdoor temperature (when paired with a 24V controlled third party thermostat). | Wi-fi/ Smart communication available when paired with qualifying third party 24V thermostats. | N/A | R410A | USA, Canada | 20010 | 2.22 | 2.64 | 23600 | 2.25 | 3.07 | 25810 | 2.25 | 3.36 | 21490 | 2.02 | 3.12 | 27880 | 2.02 | 4.04 | 25960 | 0.78 | 9.75 | 26400 | 2.55 | 3.03 | 26520 | 0.71 | 10.95 | 18850 | 0.67 | 8.25 | 19100 | 2.19 | 2.56 | 19370 | 0.62 | 9.16 | 12490 | 0.52 | 7.04 | 24400 | 3.54 | 2.02 | 24400 | 3.54 | 2.02
07/18/23 | Live | CARRIER | BRYANT HEATING AND COOLING SYSTEMS | PREFERRED VS HP | Singlezone Ducted, Centrally Ducted | 212984146 |  | HRCU-A-CB | 38MURAQ24AB3* | Ducted Indoor Units | CNPV*3621AL* | 912SE42060M17*** |  |  |  | 10.5 | 17 | 8.5 | 7.85 | FALSE | FALSE | FALSE |  | 72 | 91 | 91 | TRUE | Integrated | 150 | 1.When the unit power is on/in heating mode,and if the outdoor temperature drops below 3oC for 30 seconds,after running for 25mins, the base pan heater will be actived for 5 minutes. 2. In defrost mode and the outdoor temperature lower 1oC for 10 seconds the base pan heater will be actived and will be 5 mins delay inactive after defrost. | Integrated 24V control allows the system to automatically switch from heating with the heat pump ductless systems to the conventional, electric heat pump, or dual fuel heating system based on a preselected outdoor temperature (when paired with a 24V controlled third party thermostat). | Wi-fi/ Smart communication available when paired with qualifying third party 24V thermostats. | N/A | R410A | USA, Canada | 20010 | 2.22 | 2.64 | 23600 | 2.25 | 3.07 | 25810 | 2.25 | 3.36 | 21490 | 2.01 | 3.13 | 27880 | 2.01 | 4.07 | 25960 | 0.78 | 9.75 | 26400 | 2.55 | 3.03 | 26520 | 0.71 | 10.95 | 18850 | 0.67 | 8.25 | 19100 | 2.19 | 2.56 | 19370 | 0.62 | 9.16 | 12390 | 0.52 | 6.98 | 24200 | 3.51 | 2.02 | 24200 | 3.51 | 2.02
07/18/23 | Live | CARRIER | BRYANT HEATING AND COOLING SYSTEMS | PREFERRED VS HP | Singlezone Ducted, Centrally Ducted | 212984566 |  | HRCU-A-CB | 38MURAQ24AB3* | Ducted Indoor Units | CAP**2417AL* | 912SE48080M17*** |  |  |  | 10 | 17 | 9 | 8.45 | FALSE | FALSE | FALSE |  | 72 | 99 | 100 | TRUE | Integrated | 150 | 1.When the unit power is on/in heating mode,and if the outdoor temperature drops below 3oC for 30 seconds,after running for 25mins, the base pan heater will be actived for 5 minutes. 2. In defrost mode and the outdoor temperature lower 1oC for 10 seconds the base pan heater will be actived and will be 5 mins delay inactive after defrost. | Integrated 24V control allows the system to automatically switch from heating with the heat pump ductless systems to the conventional, electric heat pump, or dual fuel heating system based on a preselected outdoor temperature (when paired with a 24V controlled third party thermostat). | Wi-fi/ Smart communication available when paired with qualifying third party 24V thermostats. | N/A | R410A | USA, Canada | 19670 | 2.29 | 2.52 | 23200 | 2.32 | 2.93 | 25370 | 2.32 | 3.2 | 21150 | 2.01 | 3.08 | 27460 | 2.01 | 4 | 26350 | 0.79 | 9.78 | 26800 | 2.6 | 3.02 | 26920 | 0.73 | 10.81 | 19050 | 0.67 | 8.33 | 19300 | 2.21 | 2.56 | 19580 | 0.62 | 9.26 | 13720 | 0.5 | 8.04 | 26800 | 3.42 | 2.3 | 26800 | 3.42 | 2.3
07/18/23 | Live | CARRIER | BRYANT HEATING AND COOLING SYSTEMS | PREFERRED VS HP | Singlezone Ducted, Centrally Ducted | 212984578 |  | HRCU-A-CB | 38MURAQ24AB3* | Ducted Indoor Units | CAP**2517AL* | 912SE48080M17*** |  |  |  | 10 | 17.5 | 8.5 | 7.4 | FALSE | FALSE | FALSE |  | 74 | 86 | 87 | TRUE | Integrated | 150 | 1.When the unit power is on/in heating mode,and if the outdoor temperature drops below 3oC for 30 seconds,after running for 25mins, the base pan heater will be actived for 5 minutes. 2. In defrost mode and the outdoor temperature lower 1oC for 10 seconds the base pan heater will be actived and will be 5 mins delay inactive after defrost. | Integrated 24V control allows the system to automatically switch from heating with the heat pump ductless systems to the conventional, electric heat pump, or dual fuel heating system based on a preselected outdoor temperature (when paired with a 24V controlled third party thermostat). | Wi-fi/ Smart communication available when paired with qualifying third party 24V thermostats. | N/A | R410A | USA, Canada | 20350 | 2.37 | 2.52 | 24000 | 2.4 | 2.93 | 26250 | 2.4 | 3.21 | 21490 | 2 | 3.15 | 27880 | 2 | 4.09 | 24580 | 0.73 | 9.87 | 25000 | 2.41 | 3.04 | 25110 | 0.67 | 10.98 | 18260 | 0.63 | 8.49 | 18500 | 2.09 | 2.59 | 18760 | 0.59 | 9.32 | 11160 | 0.51 | 6.41 | 21800 | 3.47 | 1.84 | 21800 | 3.47 | 1.84
07/18/23 | Live | CARRIER | BRYANT HEATING AND COOLING SYSTEMS | PREFERRED VS HP | Singlezone Ducted, Centrally Ducted | 212984590 |  | HRCU-A-CB | 38MURAQ24AB3* | Ducted Indoor Units | CAP**3017AL* | 912SE48080M17*** |  |  |  | 10 | 17.5 | 8.5 | 7.95 | FALSE | FALSE | FALSE |  | 72 | 94 | 94 | TRUE | Integrated | 150 | 1.When the unit power is on/in heating mode,and if the outdoor temperature drops below 3oC for 30 seconds,after running for 25mins, the base pan heater will be actived for 5 minutes. 2. In defrost mode and the outdoor temperature lower 1oC for 10 seconds the base pan heater will be actived and will be 5 mins delay inactive after defrost. | Integrated 24V control allows the system to automatically switch from heating with the heat pump ductless systems to the conventional, electric heat pump, or dual fuel heating system based on a preselected outdoor temperature (when paired with a 24V controlled third party thermostat). | Wi-fi/ Smart communication available when paired with qualifying third party 24V thermostats. | N/A | R410A | USA, Canada | 19840 | 2.31 | 2.52 | 23400 | 2.34 | 2.93 | 25590 | 2.34 | 3.2 | 21320 | 2.01 | 3.11 | 27670 | 2 | 4.05 | 25760 | 0.78 | 9.68 | 26200 | 2.54 | 3.02 | 26310 | 0.71 | 10.86 | 18850 | 0.67 | 8.25 | 19100 | 2.2 | 2.54 | 19370 | 0.62 | 9.16 | 12690 | 0.51 | 7.29 | 24800 | 3.49 | 2.08 | 24800 | 3.49 | 2.08
07/18/23 | Live | CARRIER | BRYANT HEATING AND COOLING SYSTEMS | PREFERRED VS HP | Singlezone Ducted, Centrally Ducted | 212984602 |  | HRCU-A-CB | 38MURAQ24AB3* | Ducted Indoor Units | CAP**3617AL* | 912SE48080M17*** |  |  |  | 10 | 17.5 | 8.5 | 7.85 | FALSE | FALSE | FALSE |  | 72 | 91 | 91 | TRUE | Integrated | 150 | 1.When the unit power is on/in heating mode,and if the outdoor temperature drops below 3oC for 30 seconds,after running for 25mins, the base pan heater will be actived for 5 minutes. 2. In defrost mode and the outdoor temperature lower 1oC for 10 seconds the base pan heater will be actived and will be 5 mins delay inactive after defrost. | Integrated 24V control allows the system to automatically switch from heating with the heat pump ductless systems to the conventional, electric heat pump, or dual fuel heating system based on a preselected outdoor temperature (when paired with a 24V controlled third party thermostat). | Wi-fi/ Smart communication available when paired with qualifying third party 24V thermostats. | N/A | R410A | USA, Canada | 20010 | 2.33 | 2.52 | 23600 | 2.36 | 2.93 | 25810 | 2.36 | 3.21 | 21490 | 2.01 | 3.13 | 27880 | 2 | 4.09 | 25760 | 0.77 | 9.8 | 26200 | 2.53 | 3.03 | 26310 | 0.71 | 10.86 | 18750 | 0.66 | 8.33 | 19000 | 2.16 | 2.58 | 19270 | 0.61 | 9.26 | 12280 | 0.52 | 6.92 | 24000 | 3.52 | 2 | 24000 | 3.52 | 2
07/18/23 | Live | CARRIER | BRYANT HEATING AND COOLING SYSTEMS | PREFERRED VS HP | Singlezone Ducted, Centrally Ducted | 212984614 |  | HRCU-A-CB | 38MURAQ24AB3* | Ducted Indoor Units | CAP**3621AL* | 912SE48080M17*** |  |  |  | 10 | 17.5 | 8.5 | 7.8 | FALSE | FALSE | FALSE |  | 72 | 90 | 90 | TRUE | Integrated | 150 | 1.When the unit power is on/in heating mode,and if the outdoor temperature drops below 3oC for 30 seconds,after running for 25mins, the base pan heater will be actived for 5 minutes. 2. In defrost mode and the outdoor temperature lower 1oC for 10 seconds the base pan heater will be actived and will be 5 mins delay inactive after defrost. | Integrated 24V control allows the system to automatically switch from heating with the heat pump ductless systems to the conventional, electric heat pump, or dual fuel heating system based on a preselected outdoor temperature (when paired with a 24V controlled third party thermostat). | Wi-fi/ Smart communication available when paired with qualifying third party 24V thermostats. | N/A | R410A | USA, Canada | 20180 | 2.35 | 2.52 | 23800 | 2.38 | 2.93 | 26030 | 2.38 | 3.21 | 21490 | 2 | 3.15 | 27880 | 2 | 4.09 | 25760 | 0.76 | 9.93 | 26200 | 2.51 | 3.06 | 26310 | 0.7 | 11.02 | 18750 | 0.66 | 8.33 | 19000 | 2.16 | 2.58 | 19270 | 0.61 | 9.26 | 12180 | 0.51 | 7 | 23800 | 3.49 | 2 | 23800 | 3.49 | 2
07/18/23 | Live | CARRIER | BRYANT HEATING AND COOLING SYSTEMS | PREFERRED VS HP | Singlezone Ducted, Centrally Ducted | 212984626 |  | HRCU-A-CB | 38MURAQ24AB3* | Ducted Indoor Units | CAP**3717AL* | 912SE48080M17*** |  |  |  | 10.5 | 17.5 | 8.5 | 7.45 | FALSE | FALSE | FALSE |  | 74 | 85 | 85 | TRUE | Integrated | 150 | 1.When the unit power is on/in heating mode,and if the outdoor temperature drops below 3oC for 30 seconds,after running for 25mins, the base pan heater will be actived for 5 minutes. 2. In defrost mode and the outdoor temperature lower 1oC for 10 seconds the base pan heater will be actived and will be 5 mins delay inactive after defrost. | Integrated 24V control allows the system to automatically switch from heating with the heat pump ductless systems to the conventional, electric heat pump, or dual fuel heating system based on a preselected outdoor temperature (when paired with a 24V controlled third party thermostat). | Wi-fi/ Smart communication available when paired with qualifying third party 24V thermostats. | N/A | R410A | USA, Canada | 20690 | 2.3 | 2.64 | 24400 | 2.32 | 3.08 | 26690 | 2.33 | 3.36 | 21980 | 2.02 | 3.19 | 28530 | 2.02 | 4.14 | 24980 | 0.72 | 10.17 | 25400 | 2.36 | 3.15 | 25510 | 0.66 | 11.33 | 18650 | 0.64 | 8.54 | 18900 | 2.1 | 2.64 | 19170 | 0.59 | 9.52 | 11160 | 0.52 | 6.29 | 21800 | 3.51 | 1.82 | 21800 | 3.51 | 1.82
07/18/23 | Live | CARRIER | BRYANT HEATING AND COOLING SYSTEMS | PREFERRED VS HP | Singlezone Ducted, Centrally Ducted | 212984638 |  | HRCU-A-CB | 38MURAQ24AB3* | Ducted Indoor Units | CAP**3721AL* | 912SE48080M17*** |  |  |  | 10.5 | 17.5 | 8.5 | 7.35 | FALSE | FALSE | FALSE |  | 73 | 85 | 85 | TRUE | Integrated | 150 | 1.When the unit power is on/in heating mode,and if the outdoor temperature drops below 3oC for 30 seconds,after running for 25mins, the base pan heater will be actived for 5 minutes. 2. In defrost mode and the outdoor temperature lower 1oC for 10 seconds the base pan heater will be actived and will be 5 mins delay inactive after defrost. | Integrated 24V control allows the system to automatically switch from heating with the heat pump ductless systems to the conventional, electric heat pump, or dual fuel heating system based on a preselected outdoor temperature (when paired with a 24V controlled third party thermostat). | Wi-fi/ Smart communication available when paired with qualifying third party 24V thermostats. | N/A | R410A | USA, Canada | 20520 | 2.28 | 2.64 | 24200 | 2.3 | 3.08 | 26470 | 2.31 | 3.36 | 21490 | 1.99 | 3.16 | 27880 | 1.99 | 4.11 | 24580 | 0.73 | 9.87 | 25000 | 2.39 | 3.07 | 25110 | 0.67 | 10.98 | 18160 | 0.63 | 8.45 | 18400 | 2.07 | 2.61 | 18660 | 0.59 | 9.27 | 10950 | 0.51 | 6.29 | 21400 | 3.48 | 1.8 | 21400 | 3.48 | 1.8
07/18/23 | Live | CARRIER | BRYANT HEATING AND COOLING SYSTEMS | PREFERRED VS HP | Singlezone Ducted, Centrally Ducted | 212984650 |  | HRCU-A-CB | 38MURAQ24AB3* | Ducted Indoor Units | CNPV*2417AL* | 912SE48080M17*** |  |  |  | 10 | 17 | 8.5 | 8.05 | FALSE | FALSE | FALSE |  | 72 | 89 | 90 | TRUE | Integrated | 150 | 1.When the unit power is on/in heating mode,and if the outdoor temperature drops below 3oC for 30 seconds,after running for 25mins, the base pan heater will be actived for 5 minutes. 2. In defrost mode and the outdoor temperature lower 1oC for 10 seconds the base pan heater will be actived and will be 5 mins delay inactive after defrost. | Integrated 24V control allows the system to automatically switch from heating with the heat pump ductless systems to the conventional, electric heat pump, or dual fuel heating system based on a preselected outdoor temperature (when paired with a 24V controlled third party thermostat). | Wi-fi/ Smart communication available when paired with qualifying third party 24V thermostats. | N/A | R410A | USA, Canada | 20010 | 2.33 | 2.52 | 23600 | 2.36 | 2.93 | 25810 | 2.36 | 3.21 | 21320 | 2.02 | 3.09 | 27670 | 2.02 | 4.01 | 26550 | 0.76 | 10.24 | 27000 | 2.5 | 3.17 | 27120 | 0.7 | 11.35 | 19250 | 0.66 | 8.55 | 19500 | 2.16 | 2.65 | 19780 | 0.61 | 9.5 | 12490 | 0.52 | 7.04 | 24400 | 3.54 | 2.02 | 24400 | 3.54 | 2.02
07/18/23 | Live | CARRIER | BRYANT HEATING AND COOLING SYSTEMS | PREFERRED VS HP | Singlezone Ducted, Centrally Ducted | 212984662 |  | HRCU-A-CB | 38MURAQ24AB3* | Ducted Indoor Units | CNPV*3017AL* | 912SE48080M17*** |  |  |  | 10.5 | 17.5 | 8.5 | 7.9 | FALSE | FALSE | FALSE |  | 72 | 93 | 93 | TRUE | Integrated | 150 | 1.When the unit power is on/in heating mode,and if the outdoor temperature drops below 3oC for 30 seconds,after running for 25mins, the base pan heater will be actived for 5 minutes. 2. In defrost mode and the outdoor temperature lower 1oC for 10 seconds the base pan heater will be actived and will be 5 mins delay inactive after defrost. | Integrated 24V control allows the system to automatically switch from heating with the heat pump ductless systems to the conventional, electric heat pump, or dual fuel heating system based on a preselected outdoor temperature (when paired with a 24V controlled third party thermostat). | Wi-fi/ Smart communication available when paired with qualifying third party 24V thermostats. | N/A | R410A | USA, Canada | 20010 | 2.22 | 2.64 | 23600 | 2.25 | 3.07 | 25810 | 2.25 | 3.36 | 21320 | 2 | 3.12 | 27670 | 2 | 4.05 | 25760 | 0.78 | 9.68 | 26200 | 2.54 | 3.02 | 26310 | 0.71 | 10.86 | 18850 | 0.67 | 8.25 | 19100 | 2.19 | 2.56 | 19370 | 0.62 | 9.16 | 12590 | 0.52 | 7.1 | 24600 | 3.53 | 2.04 | 24600 | 3.53 | 2.04
07/18/23 | Live | CARRIER | BRYANT HEATING AND COOLING SYSTEMS | PREFERRED VS HP | Singlezone Ducted, Centrally Ducted | 212984674 |  | HRCU-A-CB | 38MURAQ24AB3* | Ducted Indoor Units | CNPV*3617AL* | 912SE48080M17*** |  |  |  | 10.5 | 17.5 | 8.5 | 7.9 | FALSE | FALSE | FALSE |  | 72 | 93 | 93 | TRUE | Integrated | 150 | 1.When the unit power is on/in heating mode,and if the outdoor temperature drops below 3oC for 30 seconds,after running for 25mins, the base pan heater will be actived for 5 minutes. 2. In defrost mode and the outdoor temperature lower 1oC for 10 seconds the base pan heater will be actived and will be 5 mins delay inactive after defrost. | Integrated 24V control allows the system to automatically switch from heating with the heat pump ductless systems to the conventional, electric heat pump, or dual fuel heating system based on a preselected outdoor temperature (when paired with a 24V controlled third party thermostat). | Wi-fi/ Smart communication available when paired with qualifying third party 24V thermostats. | N/A | R410A | USA, Canada | 20010 | 2.22 | 2.64 | 23600 | 2.25 | 3.07 | 25810 | 2.25 | 3.36 | 21320 | 2 | 3.12 | 27670 | 2 | 4.05 | 25760 | 0.78 | 9.68 | 26200 | 2.54 | 3.02 | 26310 | 0.71 | 10.86 | 18850 | 0.67 | 8.25 | 19100 | 2.19 | 2.56 | 19370 | 0.62 | 9.16 | 12590 | 0.52 | 7.1 | 24600 | 3.53 | 2.04 | 24600 | 3.53 | 2.04
07/18/23 | Live | CARRIER | BRYANT HEATING AND COOLING SYSTEMS | PREFERRED VS HP | Singlezone Ducted, Centrally Ducted | 212984686 |  | HRCU-A-CB | 38MURAQ24AB3* | Ducted Indoor Units | CNPV*3621AL* | 912SE48080M17*** |  |  |  | 10.5 | 17.5 | 8.5 | 7.9 | FALSE | FALSE | FALSE |  | 72 | 93 | 93 | TRUE | Integrated | 150 | 1.When the unit power is on/in heating mode,and if the outdoor temperature drops below 3oC for 30 seconds,after running for 25mins, the base pan heater will be actived for 5 minutes. 2. In defrost mode and the outdoor temperature lower 1oC for 10 seconds the base pan heater will be actived and will be 5 mins delay inactive after defrost. | Integrated 24V control allows the system to automatically switch from heating with the heat pump ductless systems to the conventional, electric heat pump, or dual fuel heating system based on a preselected outdoor temperature (when paired with a 24V controlled third party thermostat). | Wi-fi/ Smart communication available when paired with qualifying third party 24V thermostats. | N/A | R410A | USA, Canada | 20010 | 2.22 | 2.64 | 23600 | 2.25 | 3.07 | 25810 | 2.25 | 3.36 | 21320 | 2 | 3.12 | 27670 | 2 | 4.05 | 25760 | 0.78 | 9.68 | 26200 | 2.54 | 3.02 | 26310 | 0.71 | 10.86 | 18850 | 0.67 | 8.25 | 19100 | 2.19 | 2.56 | 19370 | 0.62 | 9.16 | 12590 | 0.52 | 7.1 | 24600 | 3.53 | 2.04 | 24600 | 3.53 | 2.04
07/18/23 | Live | CARRIER | BRYANT HEATING AND COOLING SYSTEMS | PREFERRED VS HP | Singlezone Ducted, Centrally Ducted | 212985030 |  | HRCU-A-CB | 38MURAQ24AB3* | Ducted Indoor Units | CAP**3621AL* | 912SE60080M21*** |  |  |  | 10 | 17.5 | 8.5 | 7.85 | FALSE | FALSE | FALSE |  | 73 | 91 | 92 | TRUE | Integrated | 150 | 1.When the unit power is on/in heating mode,and if the outdoor temperature drops below 3oC for 30 seconds,after running for 25mins, the base pan heater will be actived for 5 minutes. 2. In defrost mode and the outdoor temperature lower 1oC for 10 seconds the base pan heater will be actived and will be 5 mins delay inactive after defrost. | Integrated 24V control allows the system to automatically switch from heating with the heat pump ductless systems to the conventional, electric heat pump, or dual fuel heating system based on a preselected outdoor temperature (when paired with a 24V controlled third party thermostat). | Wi-fi/ Smart communication available when paired with qualifying third party 24V thermostats. | N/A | R410A | USA, Canada | 20010 | 2.33 | 2.52 | 23600 | 2.36 | 2.93 | 25810 | 2.36 | 3.21 | 21320 | 1.99 | 3.14 | 27670 | 1.99 | 4.08 | 25570 | 0.77 | 9.73 | 26000 | 2.52 | 3.02 | 26110 | 0.71 | 10.78 | 18750 | 0.66 | 8.33 | 19000 | 2.16 | 2.58 | 19270 | 0.61 | 9.26 | 12280 | 0.51 | 7.06 | 24000 | 3.48 | 2.02 | 24000 | 3.48 | 2.02
07/18/23 | Live | CARRIER | BRYANT HEATING AND COOLING SYSTEMS | PREFERRED VS HP | Singlezone Ducted, Centrally Ducted | 212985040 |  | HRCU-A-CB | 38MURAQ24AB3* | Ducted Indoor Units | CAP**3721AL* | 912SE60080M21*** |  |  |  | 10.5 | 17.5 | 8.5 | 7.4 | FALSE | FALSE | FALSE |  | 73 | 83 | 83 | TRUE | Integrated | 150 | 1.When the unit power is on/in heating mode,and if the outdoor temperature drops below 3oC for 30 seconds,after running for 25mins, the base pan heater will be actived for 5 minutes. 2. In defrost mode and the outdoor temperature lower 1oC for 10 seconds the base pan heater will be actived and will be 5 mins delay inactive after defrost. | Integrated 24V control allows the system to automatically switch from heating with the heat pump ductless systems to the conventional, electric heat pump, or dual fuel heating system based on a preselected outdoor temperature (when paired with a 24V controlled third party thermostat). | Wi-fi/ Smart communication available when paired with qualifying third party 24V thermostats. | N/A | R410A | USA, Canada | 21030 | 2.33 | 2.65 | 24800 | 2.36 | 3.08 | 27120 | 2.37 | 3.35 | 22480 | 2.02 | 3.26 | 29170 | 2.02 | 4.23 | 25170 | 0.71 | 10.39 | 25600 | 2.32 | 3.23 | 25710 | 0.65 | 11.59 | 18650 | 0.63 | 8.68 | 18900 | 2.07 | 2.68 | 19170 | 0.58 | 9.69 | 10950 | 0.51 | 6.29 | 21400 | 3.48 | 1.8 | 21400 | 3.48 | 1.8
07/18/23 | Live | CARRIER | BRYANT HEATING AND COOLING SYSTEMS | PREFERRED VS HP | Singlezone Ducted, Centrally Ducted | 212985050 |  | HRCU-A-CB | 38MURAQ24AB3* | Ducted Indoor Units | CNPV*3621AL* | 912SE60080M21*** |  |  |  | 10.5 | 17 | 8.5 | 8 | FALSE | FALSE | FALSE |  | 72 | 94 | 94 | TRUE | Integrated | 150 | 1.When the unit power is on/in heating mode,and if the outdoor temperature drops below 3oC for 30 seconds,after running for 25mins, the base pan heater will be actived for 5 minutes. 2. In defrost mode and the outdoor temperature lower 1oC for 10 seconds the base pan heater will be actived and will be 5 mins delay inactive after defrost. | Integrated 24V control allows the system to automatically switch from heating with the heat pump ductless systems to the conventional, electric heat pump, or dual fuel heating system based on a preselected outdoor temperature (when paired with a 24V controlled third party thermostat). | Wi-fi/ Smart communication available when paired with qualifying third party 24V thermostats. | N/A | R410A | USA, Canada | 19840 | 2.2 | 2.64 | 23400 | 2.23 | 3.08 | 25590 | 2.23 | 3.36 | 21150 | 2 | 3.1 | 27460 | 2 | 4.02 | 25760 | 0.78 | 9.68 | 26200 | 2.56 | 3 | 26310 | 0.72 | 10.71 | 18750 | 0.67 | 8.2 | 19000 | 2.19 | 2.54 | 19270 | 0.62 | 9.11 | 12690 | 0.51 | 7.29 | 24800 | 3.49 | 2.08 | 24800 | 3.49 | 2.08
07/18/23 | Live | CARRIER | BRYANT HEATING AND COOLING SYSTEMS | PREFERRED VS HP | Singlezone Ducted, Centrally Ducted | 212985336 |  | HRCU-A-CB | 38MURAQ24AB3* | Ducted Indoor Units | CAP**3621AL* | 912SE60100M21*** |  |  |  | 10 | 17.5 | 8.5 | 7.75 | FALSE | FALSE | FALSE |  | 72 | 89 | 90 | TRUE | Integrated | 150 | 1.When the unit power is on/in heating mode,and if the outdoor temperature drops below 3oC for 30 seconds,after running for 25mins, the base pan heater will be actived for 5 minutes. 2. In defrost mode and the outdoor temperature lower 1oC for 10 seconds the base pan heater will be actived and will be 5 mins delay inactive after defrost. | Integrated 24V control allows the system to automatically switch from heating with the heat pump ductless systems to the conventional, electric heat pump, or dual fuel heating system based on a preselected outdoor temperature (when paired with a 24V controlled third party thermostat). | Wi-fi/ Smart communication available when paired with qualifying third party 24V thermostats. | N/A | R410A | USA, Canada | 20180 | 2.35 | 2.52 | 23800 | 2.38 | 2.93 | 26030 | 2.38 | 3.21 | 21650 | 2.01 | 3.16 | 28100 | 2 | 4.12 | 25760 | 0.76 | 9.93 | 26200 | 2.49 | 3.08 | 26310 | 0.7 | 11.02 | 18850 | 0.65 | 8.5 | 19100 | 2.15 | 2.6 | 19370 | 0.61 | 9.31 | 12080 | 0.52 | 6.81 | 23600 | 3.53 | 1.96 | 23600 | 3.53 | 1.96
07/18/23 | Live | CARRIER | BRYANT HEATING AND COOLING SYSTEMS | PREFERRED VS HP | Singlezone Ducted, Centrally Ducted | 212985348 |  | HRCU-A-CB | 38MURAQ24AB3* | Ducted Indoor Units | CAP**3721AL* | 912SE60100M21*** |  |  |  | 10.5 | 17.5 | 8.5 | 7.4 | FALSE | FALSE | FALSE |  | 74 | 85 | 85 | TRUE | Integrated | 150 | 1.When the unit power is on/in heating mode,and if the outdoor temperature drops below 3oC for 30 seconds,after running for 25mins, the base pan heater will be actived for 5 minutes. 2. In defrost mode and the outdoor temperature lower 1oC for 10 seconds the base pan heater will be actived and will be 5 mins delay inactive after defrost. | Integrated 24V control allows the system to automatically switch from heating with the heat pump ductless systems to the conventional, electric heat pump, or dual fuel heating system based on a preselected outdoor temperature (when paired with a 24V controlled third party thermostat). | Wi-fi/ Smart communication available when paired with qualifying third party 24V thermostats. | N/A | R410A | USA, Canada | 20520 | 2.28 | 2.64 | 24200 | 2.3 | 3.08 | 26470 | 2.31 | 3.36 | 21980 | 2.01 | 3.2 | 28530 | 2 | 4.18 | 24780 | 0.73 | 9.95 | 25200 | 2.38 | 3.1 | 25310 | 0.67 | 11.07 | 18460 | 0.63 | 8.59 | 18700 | 2.08 | 2.63 | 18970 | 0.59 | 9.42 | 11060 | 0.51 | 6.36 | 21600 | 3.48 | 1.82 | 21600 | 3.48 | 1.82
07/18/23 | Live | CARRIER | BRYANT HEATING AND COOLING SYSTEMS | PREFERRED VS HP | Singlezone Ducted, Centrally Ducted | 212985360 |  | HRCU-A-CB | 38MURAQ24AB3* | Ducted Indoor Units | CNPV*3621AL* | 912SE60100M21*** |  |  |  | 10.5 | 17.5 | 8.5 | 7.85 | FALSE | FALSE | FALSE |  | 72 | 91 | 91 | TRUE | Integrated | 150 | 1.When the unit power is on/in heating mode,and if the outdoor temperature drops below 3oC for 30 seconds,after running for 25mins, the base pan heater will be actived for 5 minutes. 2. In defrost mode and the outdoor temperature lower 1oC for 10 seconds the base pan heater will be actived and will be 5 mins delay inactive after defrost. | Integrated 24V control allows the system to automatically switch from heating with the heat pump ductless systems to the conventional, electric heat pump, or dual fuel heating system based on a preselected outdoor temperature (when paired with a 24V controlled third party thermostat). | Wi-fi/ Smart communication available when paired with qualifying third party 24V thermostats. | N/A | R410A | USA, Canada | 20010 | 2.22 | 2.64 | 23600 | 2.25 | 3.07 | 25810 | 2.25 | 3.36 | 21490 | 2.01 | 3.13 | 27880 | 2 | 4.09 | 25960 | 0.77 | 9.88 | 26400 | 2.53 | 3.06 | 26520 | 0.71 | 10.95 | 18850 | 0.67 | 8.25 | 19100 | 2.19 | 2.56 | 19370 | 0.62 | 9.16 | 12390 | 0.52 | 6.98 | 24200 | 3.51 | 2.02 | 24200 | 3.51 | 2.02
07/18/23 | Live | CARRIER | BRYANT HEATING AND COOLING SYSTEMS | PREFERRED VS HP | Singlezone Ducted, Centrally Ducted | 212985754 |  | HRCU-A-CB | 38MURAQ24AB3* | Ducted Indoor Units | CAP**2414AL* | 916SA30026M14*** |  |  |  | 10 | 16.5 | 8.5 | 8.3 | FALSE | FALSE | FALSE |  | 72 | 97 | 97 | TRUE | Integrated | 150 | 1.When the unit power is on/in heating mode,and if the outdoor temperature drops below 3oC for 30 seconds,after running for 25mins, the base pan heater will be actived for 5 minutes. 2. In defrost mode and the outdoor temperature lower 1oC for 10 seconds the base pan heater will be actived and will be 5 mins delay inactive after defrost. | Integrated 24V control allows the system to automatically switch from heating with the heat pump ductless systems to the conventional, electric heat pump, or dual fuel heating system based on a preselected outdoor temperature (when paired with a 24V controlled third party thermostat). | Wi-fi/ Smart communication available when paired with qualifying third party 24V thermostats. | N/A | R410A | USA, Canada | 19670 | 2.29 | 2.52 | 23200 | 2.32 | 2.93 | 25370 | 2.32 | 3.2 | 21150 | 2.04 | 3.04 | 27460 | 2.04 | 3.94 | 26550 | 0.79 | 9.85 | 27000 | 2.6 | 3.04 | 27120 | 0.73 | 10.89 | 19250 | 0.68 | 8.3 | 19500 | 2.25 | 2.54 | 19780 | 0.64 | 9.06 | 13510 | 0.52 | 7.61 | 26400 | 3.52 | 2.2 | 26400 | 3.52 | 2.2
07/18/23 | Live | CARRIER | BRYANT HEATING AND COOLING SYSTEMS | PREFERRED VS HP | Singlezone Ducted, Centrally Ducted | 212985764 |  | HRCU-A-CB | 38MURAQ24AB3* | Ducted Indoor Units | CAP**2417AL* | 916SA30026M14*** |  |  |  | 10 | 16.5 | 8.5 | 8.25 | FALSE | FALSE | FALSE |  | 72 | 96 | 97 | TRUE | Integrated | 150 | 1.When the unit power is on/in heating mode,and if the outdoor temperature drops below 3oC for 30 seconds,after running for 25mins, the base pan heater will be actived for 5 minutes. 2. In defrost mode and the outdoor temperature lower 1oC for 10 seconds the base pan heater will be actived and will be 5 mins delay inactive after defrost. | Integrated 24V control allows the system to automatically switch from heating with the heat pump ductless systems to the conventional, electric heat pump, or dual fuel heating system based on a preselected outdoor temperature (when paired with a 24V controlled third party thermostat). | Wi-fi/ Smart communication available when paired with qualifying third party 24V thermostats. | N/A | R410A | USA, Canada | 19840 | 2.31 | 2.52 | 23400 | 2.34 | 2.93 | 25590 | 2.34 | 3.2 | 21150 | 2.04 | 3.04 | 27460 | 2.03 | 3.96 | 26550 | 0.79 | 9.85 | 27000 | 2.6 | 3.04 | 27120 | 0.73 | 10.89 | 19250 | 0.68 | 8.3 | 19500 | 2.23 | 2.56 | 19780 | 0.63 | 9.2 | 13410 | 0.51 | 7.71 | 26200 | 3.49 | 2.2 | 26200 | 3.49 | 2.2
07/18/23 | Live | CARRIER | BRYANT HEATING AND COOLING SYSTEMS | PREFERRED VS HP | Singlezone Ducted, Centrally Ducted | 212985774 |  | HRCU-A-CB | 38MURAQ24AB3* | Ducted Indoor Units | CAP**2517AL* | 916SA30026M14*** |  |  |  | 10 | 16.5 | 8.5 | 7.35 | FALSE | FALSE | FALSE |  | 74 | 85 | 85 | TRUE | Integrated | 150 | 1.When the unit power is on/in heating mode,and if the outdoor temperature drops below 3oC for 30 seconds,after running for 25mins, the base pan heater will be actived for 5 minutes. 2. In defrost mode and the outdoor temperature lower 1oC for 10 seconds the base pan heater will be actived and will be 5 mins delay inactive after defrost. | Integrated 24V control allows the system to automatically switch from heating with the heat pump ductless systems to the conventional, electric heat pump, or dual fuel heating system based on a preselected outdoor temperature (when paired with a 24V controlled third party thermostat). | Wi-fi/ Smart communication available when paired with qualifying third party 24V thermostats. | N/A | R410A | USA, Canada | 20520 | 2.39 | 2.52 | 24200 | 2.42 | 2.93 | 26470 | 2.42 | 3.21 | 21650 | 2.03 | 3.13 | 28100 | 2.03 | 4.06 | 24780 | 0.73 | 9.95 | 25200 | 2.4 | 3.08 | 25310 | 0.67 | 11.07 | 18460 | 0.64 | 8.45 | 18700 | 2.11 | 2.6 | 18970 | 0.6 | 9.27 | 11060 | 0.51 | 6.36 | 21600 | 3.48 | 1.82 | 21600 | 3.48 | 1.82
07/18/23 | Live | CARRIER | BRYANT HEATING AND COOLING SYSTEMS | PREFERRED VS HP | Singlezone Ducted, Centrally Ducted | 212985784 |  | HRCU-A-CB | 38MURAQ24AB3* | Ducted Indoor Units | CAP**3014AL* | 916SA30026M14*** |  |  |  | 10 | 16.5 | 8.5 | 7.9 | FALSE | FALSE | FALSE |  | 72 | 92 | 93 | TRUE | Integrated | 150 | 1.When the unit power is on/in heating mode,and if the outdoor temperature drops below 3oC for 30 seconds,after running for 25mins, the base pan heater will be actived for 5 minutes. 2. In defrost mode and the outdoor temperature lower 1oC for 10 seconds the base pan heater will be actived and will be 5 mins delay inactive after defrost. | Integrated 24V control allows the system to automatically switch from heating with the heat pump ductless systems to the conventional, electric heat pump, or dual fuel heating system based on a preselected outdoor temperature (when paired with a 24V controlled third party thermostat). | Wi-fi/ Smart communication available when paired with qualifying third party 24V thermostats. | N/A | R410A | USA, Canada | 19840 | 2.31 | 2.52 | 23400 | 2.34 | 2.93 | 25590 | 2.34 | 3.2 | 21320 | 2.04 | 3.06 | 27670 | 2.04 | 3.98 | 25960 | 0.79 | 9.63 | 26400 | 2.58 | 3 | 26520 | 0.72 | 10.79 | 18950 | 0.67 | 8.29 | 19200 | 2.22 | 2.53 | 19470 | 0.63 | 9.06 | 12590 | 0.52 | 7.1 | 24600 | 3.53 | 2.04 | 24600 | 3.53 | 2.04
07/18/23 | Live | CARRIER | BRYANT HEATING AND COOLING SYSTEMS | PREFERRED VS HP | Singlezone Ducted, Centrally Ducted | 212985794 |  | HRCU-A-CB | 38MURAQ24AB3* | Ducted Indoor Units | CAP**3017AL* | 916SA30026M14*** |  |  |  | 10 | 16.5 | 8.5 | 8 | FALSE | FALSE | FALSE |  | 72 | 95 | 95 | TRUE | Integrated | 150 | 1.When the unit power is on/in heating mode,and if the outdoor temperature drops below 3oC for 30 seconds,after running for 25mins, the base pan heater will be actived for 5 minutes. 2. In defrost mode and the outdoor temperature lower 1oC for 10 seconds the base pan heater will be actived and will be 5 mins delay inactive after defrost. | Integrated 24V control allows the system to automatically switch from heating with the heat pump ductless systems to the conventional, electric heat pump, or dual fuel heating system based on a preselected outdoor temperature (when paired with a 24V controlled third party thermostat). | Wi-fi/ Smart communication available when paired with qualifying third party 24V thermostats. | N/A | R410A | USA, Canada | 19840 | 2.31 | 2.52 | 23400 | 2.34 | 2.93 | 25590 | 2.34 | 3.2 | 21150 | 2.02 | 3.07 | 27460 | 2.02 | 3.98 | 25760 | 0.79 | 9.56 | 26200 | 2.58 | 2.98 | 26310 | 0.72 | 10.71 | 18850 | 0.68 | 8.12 | 19100 | 2.22 | 2.52 | 19370 | 0.63 | 9.01 | 12800 | 0.52 | 7.21 | 25000 | 3.52 | 2.08 | 25000 | 3.52 | 2.08
07/18/23 | Live | CARRIER | BRYANT HEATING AND COOLING SYSTEMS | PREFERRED VS HP | Singlezone Ducted, Centrally Ducted | 212985804 |  | HRCU-A-CB | 38MURAQ24AB3* | Ducted Indoor Units | CAP**3617AL* | 916SA30026M14*** |  |  |  | 10 | 16.5 | 8.5 | 7.85 | FALSE | FALSE | FALSE |  | 72 | 92 | 93 | TRUE | Integrated | 150 | 1.When the unit power is on/in heating mode,and if the outdoor temperature drops below 3oC for 30 seconds,after running for 25mins, the base pan heater will be actived for 5 minutes. 2. In defrost mode and the outdoor temperature lower 1oC for 10 seconds the base pan heater will be actived and will be 5 mins delay inactive after defrost. | Integrated 24V control allows the system to automatically switch from heating with the heat pump ductless systems to the conventional, electric heat pump, or dual fuel heating system based on a preselected outdoor temperature (when paired with a 24V controlled third party thermostat). | Wi-fi/ Smart communication available when paired with qualifying third party 24V thermostats. | N/A | R410A | USA, Canada | 19840 | 2.31 | 2.52 | 23400 | 2.34 | 2.93 | 25590 | 2.34 | 3.2 | 21150 | 2.01 | 3.08 | 27460 | 2.01 | 4 | 25760 | 0.79 | 9.56 | 26200 | 2.58 | 2.98 | 26310 | 0.72 | 10.71 | 18850 | 0.67 | 8.25 | 19100 | 2.2 | 2.54 | 19370 | 0.62 | 9.16 | 12490 | 0.52 | 7.04 | 24400 | 3.54 | 2.02 | 24400 | 3.54 | 2.02
07/18/23 | Live | CARRIER | BRYANT HEATING AND COOLING SYSTEMS | PREFERRED VS HP | Singlezone Ducted, Centrally Ducted | 212985814 |  | HRCU-A-CB | 38MURAQ24AB3* | Ducted Indoor Units | CAP**3717AL* | 916SA30026M14*** |  |  |  | 10 | 16.5 | 8.5 | 7.45 | FALSE | FALSE | FALSE |  | 74 | 87 | 88 | TRUE | Integrated | 150 | 1.When the unit power is on/in heating mode,and if the outdoor temperature drops below 3oC for 30 seconds,after running for 25mins, the base pan heater will be actived for 5 minutes. 2. In defrost mode and the outdoor temperature lower 1oC for 10 seconds the base pan heater will be actived and will be 5 mins delay inactive after defrost. | Integrated 24V control allows the system to automatically switch from heating with the heat pump ductless systems to the conventional, electric heat pump, or dual fuel heating system based on a preselected outdoor temperature (when paired with a 24V controlled third party thermostat). | Wi-fi/ Smart communication available when paired with qualifying third party 24V thermostats. | N/A | R410A | USA, Canada | 20350 | 2.37 | 2.52 | 24000 | 2.4 | 2.93 | 26250 | 2.4 | 3.21 | 21650 | 2.05 | 3.1 | 28100 | 2.04 | 4.04 | 24780 | 0.74 | 9.81 | 25200 | 2.41 | 3.06 | 25310 | 0.68 | 10.91 | 18560 | 0.64 | 8.5 | 18800 | 2.12 | 2.6 | 19070 | 0.6 | 9.31 | 11360 | 0.52 | 6.4 | 22200 | 3.54 | 1.84 | 22200 | 3.54 | 1.84
07/18/23 | Live | CARRIER | BRYANT HEATING AND COOLING SYSTEMS | PREFERRED VS HP | Singlezone Ducted, Centrally Ducted | 212985824 |  | HRCU-A-CB | 38MURAQ24AB3* | Ducted Indoor Units | CNPV*2414AL* | 916SA30026M14*** |  |  |  | 10 | 16 | 8.5 | 8.15 | FALSE | FALSE | FALSE |  | 72 | 92 | 93 | TRUE | Integrated | 150 | 1.When the unit power is on/in heating mode,and if the outdoor temperature drops below 3oC for 30 seconds,after running for 25mins, the base pan heater will be actived for 5 minutes. 2. In defrost mode and the outdoor temperature lower 1oC for 10 seconds the base pan heater will be actived and will be 5 mins delay inactive after defrost. | Integrated 24V control allows the system to automatically switch from heating with the heat pump ductless systems to the conventional, electric heat pump, or dual fuel heating system based on a preselected outdoor temperature (when paired with a 24V controlled third party thermostat). | Wi-fi/ Smart communication available when paired with qualifying third party 24V thermostats. | N/A | R410A | USA, Canada | 19670 | 2.29 | 2.52 | 23200 | 2.32 | 2.93 | 25370 | 2.32 | 3.2 | 21150 | 2.05 | 3.02 | 27460 | 2.05 | 3.93 | 26550 | 0.78 | 9.98 | 27000 | 2.57 | 3.08 | 27120 | 0.72 | 11.04 | 19250 | 0.67 | 8.42 | 19500 | 2.2 | 2.6 | 19780 | 0.62 | 9.35 | 12900 | 0.52 | 7.27 | 25200 | 3.55 | 2.08 | 25200 | 3.55 | 2.08
07/18/23 | Live | CARRIER | BRYANT HEATING AND COOLING SYSTEMS | PREFERRED VS HP | Singlezone Ducted, Centrally Ducted | 212985834 |  | HRCU-A-CB | 38MURAQ24AB3* | Ducted Indoor Units | CNPV*2417AL* | 916SA30026M14*** |  |  |  | 10 | 16 | 8.5 | 8.15 | FALSE | FALSE | FALSE |  | 72 | 92 | 93 | TRUE | Integrated | 150 | 1.When the unit power is on/in heating mode,and if the outdoor temperature drops below 3oC for 30 seconds,after running for 25mins, the base pan heater will be actived for 5 minutes. 2. In defrost mode and the outdoor temperature lower 1oC for 10 seconds the base pan heater will be actived and will be 5 mins delay inactive after defrost. | Integrated 24V control allows the system to automatically switch from heating with the heat pump ductless systems to the conventional, electric heat pump, or dual fuel heating system based on a preselected outdoor temperature (when paired with a 24V controlled third party thermostat). | Wi-fi/ Smart communication available when paired with qualifying third party 24V thermostats. | N/A | R410A | USA, Canada | 19670 | 2.29 | 2.52 | 23200 | 2.32 | 2.93 | 25370 | 2.32 | 3.2 | 21150 | 2.05 | 3.02 | 27460 | 2.05 | 3.93 | 26550 | 0.78 | 9.98 | 27000 | 2.57 | 3.08 | 27120 | 0.72 | 11.04 | 19250 | 0.67 | 8.42 | 19500 | 2.2 | 2.6 | 19780 | 0.62 | 9.35 | 12900 | 0.52 | 7.27 | 25200 | 3.55 | 2.08 | 25200 | 3.55 | 2.08
07/18/23 | Live | CARRIER | BRYANT HEATING AND COOLING SYSTEMS | PREFERRED VS HP | Singlezone Ducted, Centrally Ducted | 212985844 |  | HRCU-A-CB | 38MURAQ24AB3* | Ducted Indoor Units | CNPV*3014AL* | 916SA30026M14*** |  |  |  | 10 | 16 | 8.1 | 7.75 | FALSE | FALSE | FALSE |  | 73 | 91 | 92 | TRUE | Integrated | 150 | 1.When the unit power is on/in heating mode,and if the outdoor temperature drops below 3oC for 30 seconds,after running for 25mins, the base pan heater will be actived for 5 minutes. 2. In defrost mode and the outdoor temperature lower 1oC for 10 seconds the base pan heater will be actived and will be 5 mins delay inactive after defrost. | Integrated 24V control allows the system to automatically switch from heating with the heat pump ductless systems to the conventional, electric heat pump, or dual fuel heating system based on a preselected outdoor temperature (when paired with a 24V controlled third party thermostat). | Wi-fi/ Smart communication available when paired with qualifying third party 24V thermostats. | N/A | R410A | USA, Canada | 19840 | 2.31 | 2.52 | 23400 | 2.34 | 2.93 | 25590 | 2.34 | 3.2 | 21150 | 2.04 | 3.04 | 27460 | 2.03 | 3.96 | 25570 | 0.77 | 9.73 | 26000 | 2.54 | 3 | 26110 | 0.71 | 10.78 | 18850 | 0.67 | 8.25 | 19100 | 2.2 | 2.54 | 19370 | 0.62 | 9.16 | 12280 | 0.52 | 6.92 | 24000 | 3.55 | 1.98 | 24000 | 3.55 | 1.98
07/18/23 | Live | CARRIER | BRYANT HEATING AND COOLING SYSTEMS | PREFERRED VS HP | Singlezone Ducted, Centrally Ducted | 212985854 |  | HRCU-A-CB | 38MURAQ24AB3* | Ducted Indoor Units | CNPV*3017AL* | 916SA30026M14*** |  |  |  | 10 | 16.5 | 8.1 | 7.85 | FALSE | FALSE | FALSE |  | 73 | 93 | 93 | TRUE | Integrated | 150 | 1.When the unit power is on/in heating mode,and if the outdoor temperature drops below 3oC for 30 seconds,after running for 25mins, the base pan heater will be actived for 5 minutes. 2. In defrost mode and the outdoor temperature lower 1oC for 10 seconds the base pan heater will be actived and will be 5 mins delay inactive after defrost. | Integrated 24V control allows the system to automatically switch from heating with the heat pump ductless systems to the conventional, electric heat pump, or dual fuel heating system based on a preselected outdoor temperature (when paired with a 24V controlled third party thermostat). | Wi-fi/ Smart communication available when paired with qualifying third party 24V thermostats. | N/A | R410A | USA, Canada | 19840 | 2.31 | 2.52 | 23400 | 2.34 | 2.93 | 25590 | 2.34 | 3.2 | 20990 | 2.02 | 3.05 | 27240 | 2.02 | 3.95 | 25570 | 0.78 | 9.61 | 26000 | 2.56 | 2.98 | 26110 | 0.72 | 10.63 | 18750 | 0.67 | 8.2 | 19000 | 2.21 | 2.52 | 19270 | 0.62 | 9.11 | 12490 | 0.52 | 7.04 | 24400 | 3.54 | 2.02 | 24400 | 3.54 | 2.02
07/18/23 | Live | CARRIER | BRYANT HEATING AND COOLING SYSTEMS | PREFERRED VS HP | Singlezone Ducted, Centrally Ducted | 212985864 |  | HRCU-A-CB | 38MURAQ24AB3* | Ducted Indoor Units | CNPV*3617AL* | 916SA30026M14*** |  |  |  | 10 | 16.5 | 8.1 | 7.85 | FALSE | FALSE | FALSE |  | 73 | 93 | 93 | TRUE | Integrated | 150 | 1.When the unit power is on/in heating mode,and if the outdoor temperature drops below 3oC for 30 seconds,after running for 25mins, the base pan heater will be actived for 5 minutes. 2. In defrost mode and the outdoor temperature lower 1oC for 10 seconds the base pan heater will be actived and will be 5 mins delay inactive after defrost. | Integrated 24V control allows the system to automatically switch from heating with the heat pump ductless systems to the conventional, electric heat pump, or dual fuel heating system based on a preselected outdoor temperature (when paired with a 24V controlled third party thermostat). | Wi-fi/ Smart communication available when paired with qualifying third party 24V thermostats. | N/A | R410A | USA, Canada | 19840 | 2.31 | 2.52 | 23400 | 2.34 | 2.93 | 25590 | 2.34 | 3.2 | 20990 | 2.02 | 3.05 | 27240 | 2.02 | 3.95 | 25570 | 0.78 | 9.61 | 26000 | 2.56 | 2.98 | 26110 | 0.72 | 10.63 | 18750 | 0.67 | 8.2 | 19000 | 2.21 | 2.52 | 19270 | 0.62 | 9.11 | 12490 | 0.52 | 7.04 | 24400 | 3.54 | 2.02 | 24400 | 3.54 | 2.02
07/18/23 | Live | CARRIER | BRYANT HEATING AND COOLING SYSTEMS | PREFERRED VS HP | Singlezone Ducted, Centrally Ducted | 212986128 |  | HRCU-A-CB | 38MURAQ24AB3* | Ducted Indoor Units | CAP**2414AL* | 916SA30040M14*** |  |  |  | 9.5 | 16 | 8.5 | 8.3 | FALSE | FALSE | FALSE |  | 72 | 98 | 98 | TRUE | Integrated | 150 | 1.When the unit power is on/in heating mode,and if the outdoor temperature drops below 3oC for 30 seconds,after running for 25mins, the base pan heater will be actived for 5 minutes. 2. In defrost mode and the outdoor temperature lower 1oC for 10 seconds the base pan heater will be actived and will be 5 mins delay inactive after defrost. | Integrated 24V control allows the system to automatically switch from heating with the heat pump ductless systems to the conventional, electric heat pump, or dual fuel heating system based on a preselected outdoor temperature (when paired with a 24V controlled third party thermostat). | Wi-fi/ Smart communication available when paired with qualifying third party 24V thermostats. | N/A | R410A | USA, Canada | 19670 | 2.41 | 2.39 | 23200 | 2.44 | 2.79 | 25370 | 2.45 | 3.03 | 21150 | 2.06 | 3.01 | 27460 | 2.06 | 3.91 | 26550 | 0.8 | 9.73 | 27000 | 2.62 | 3.02 | 27120 | 0.73 | 10.89 | 19250 | 0.68 | 8.3 | 19500 | 2.25 | 2.54 | 19780 | 0.64 | 9.06 | 13620 | 0.52 | 7.68 | 26600 | 3.51 | 2.22 | 26600 | 3.51 | 2.22
07/18/23 | Live | CARRIER | BRYANT HEATING AND COOLING SYSTEMS | PREFERRED VS HP | Singlezone Ducted, Centrally Ducted | 212986140 |  | HRCU-A-CB | 38MURAQ24AB3* | Ducted Indoor Units | CAP**2417AL* | 916SA30040M14*** |  |  |  | 9.5 | 16 | 8.5 | 8.25 | FALSE | FALSE | FALSE |  | 72 | 97 | 97 | TRUE | Integrated | 150 | 1.When the unit power is on/in heating mode,and if the outdoor temperature drops below 3oC for 30 seconds,after running for 25mins, the base pan heater will be actived for 5 minutes. 2. In defrost mode and the outdoor temperature lower 1oC for 10 seconds the base pan heater will be actived and will be 5 mins delay inactive after defrost. | Integrated 24V control allows the system to automatically switch from heating with the heat pump ductless systems to the conventional, electric heat pump, or dual fuel heating system based on a preselected outdoor temperature (when paired with a 24V controlled third party thermostat). | Wi-fi/ Smart communication available when paired with qualifying third party 24V thermostats. | N/A | R410A | USA, Canada | 19670 | 2.41 | 2.39 | 23200 | 2.44 | 2.79 | 25370 | 2.45 | 3.03 | 21150 | 2.06 | 3.01 | 27460 | 2.06 | 3.91 | 26550 | 0.8 | 9.73 | 27000 | 2.62 | 3.02 | 27120 | 0.73 | 10.89 | 19250 | 0.68 | 8.3 | 19500 | 2.25 | 2.54 | 19780 | 0.64 | 9.06 | 13510 | 0.52 | 7.61 | 26400 | 3.52 | 2.2 | 26400 | 3.52 | 2.2
07/18/23 | Live | CARRIER | BRYANT HEATING AND COOLING SYSTEMS | PREFERRED VS HP | Singlezone Ducted, Centrally Ducted | 212986152 |  | HRCU-A-CB | 38MURAQ24AB3* | Ducted Indoor Units | CAP**2517AL* | 916SA30040M14*** |  |  |  | 10 | 16.5 | 8.5 | 7.35 | FALSE | FALSE | FALSE |  | 74 | 85 | 85 | TRUE | Integrated | 150 | 1.When the unit power is on/in heating mode,and if the outdoor temperature drops below 3oC for 30 seconds,after running for 25mins, the base pan heater will be actived for 5 minutes. 2. In defrost mode and the outdoor temperature lower 1oC for 10 seconds the base pan heater will be actived and will be 5 mins delay inactive after defrost. | Integrated 24V control allows the system to automatically switch from heating with the heat pump ductless systems to the conventional, electric heat pump, or dual fuel heating system based on a preselected outdoor temperature (when paired with a 24V controlled third party thermostat). | Wi-fi/ Smart communication available when paired with qualifying third party 24V thermostats. | N/A | R410A | USA, Canada | 20350 | 2.37 | 2.52 | 24000 | 2.4 | 2.93 | 26250 | 2.4 | 3.21 | 21650 | 2.05 | 3.1 | 28100 | 2.05 | 4.02 | 24980 | 0.75 | 9.76 | 25400 | 2.45 | 3.04 | 25510 | 0.69 | 10.84 | 18560 | 0.65 | 8.37 | 18800 | 2.14 | 2.57 | 19070 | 0.6 | 9.31 | 11160 | 0.52 | 6.29 | 21800 | 3.51 | 1.82 | 21800 | 3.51 | 1.82
07/18/23 | Live | CARRIER | BRYANT HEATING AND COOLING SYSTEMS | PREFERRED VS HP | Singlezone Ducted, Centrally Ducted | 212986164 |  | HRCU-A-CB | 38MURAQ24AB3* | Ducted Indoor Units | CAP**3014AL* | 916SA30040M14*** |  |  |  | 10 | 16 | 8.5 | 7.9 | FALSE | FALSE | FALSE |  | 72 | 93 | 93 | TRUE | Integrated | 150 | 1.When the unit power is on/in heating mode,and if the outdoor temperature drops below 3oC for 30 seconds,after running for 25mins, the base pan heater will be actived for 5 minutes. 2. In defrost mode and the outdoor temperature lower 1oC for 10 seconds the base pan heater will be actived and will be 5 mins delay inactive after defrost. | Integrated 24V control allows the system to automatically switch from heating with the heat pump ductless systems to the conventional, electric heat pump, or dual fuel heating system based on a preselected outdoor temperature (when paired with a 24V controlled third party thermostat). | Wi-fi/ Smart communication available when paired with qualifying third party 24V thermostats. | N/A | R410A | USA, Canada | 19840 | 2.31 | 2.52 | 23400 | 2.34 | 2.93 | 25590 | 2.34 | 3.2 | 21150 | 2.04 | 3.04 | 27460 | 2.04 | 3.94 | 25960 | 0.79 | 9.63 | 26400 | 2.6 | 2.98 | 26520 | 0.73 | 10.65 | 18950 | 0.68 | 8.17 | 19200 | 2.23 | 2.52 | 19470 | 0.63 | 9.06 | 12690 | 0.52 | 7.15 | 24800 | 3.56 | 2.04 | 24800 | 3.56 | 2.04
07/18/23 | Live | CARRIER | BRYANT HEATING AND COOLING SYSTEMS | PREFERRED VS HP | Singlezone Ducted, Centrally Ducted | 212986176 |  | HRCU-A-CB | 38MURAQ24AB3* | Ducted Indoor Units | CAP**3017AL* | 916SA30040M14*** |  |  |  | 10 | 16 | 8.5 | 7.85 | FALSE | FALSE | FALSE |  | 72 | 92 | 93 | TRUE | Integrated | 150 | 1.When the unit power is on/in heating mode,and if the outdoor temperature drops below 3oC for 30 seconds,after running for 25mins, the base pan heater will be actived for 5 minutes. 2. In defrost mode and the outdoor temperature lower 1oC for 10 seconds the base pan heater will be actived and will be 5 mins delay inactive after defrost. | Integrated 24V control allows the system to automatically switch from heating with the heat pump ductless systems to the conventional, electric heat pump, or dual fuel heating system based on a preselected outdoor temperature (when paired with a 24V controlled third party thermostat). | Wi-fi/ Smart communication available when paired with qualifying third party 24V thermostats. | N/A | R410A | USA, Canada | 19840 | 2.31 | 2.52 | 23400 | 2.34 | 2.93 | 25590 | 2.34 | 3.2 | 21320 | 2.05 | 3.05 | 27670 | 2.05 | 3.96 | 25960 | 0.79 | 9.63 | 26400 | 2.58 | 3 | 26520 | 0.72 | 10.79 | 18950 | 0.68 | 8.17 | 19200 | 2.23 | 2.52 | 19470 | 0.63 | 9.06 | 12590 | 0.52 | 7.1 | 24600 | 3.53 | 2.04 | 24600 | 3.53 | 2.04
07/18/23 | Live | CARRIER | BRYANT HEATING AND COOLING SYSTEMS | PREFERRED VS HP | Singlezone Ducted, Centrally Ducted | 212986188 |  | HRCU-A-CB | 38MURAQ24AB3* | Ducted Indoor Units | CAP**3617AL* | 916SA30040M14*** |  |  |  | 10 | 16 | 8.5 | 7.75 | FALSE | FALSE | FALSE |  | 73 | 91 | 91 | TRUE | Integrated | 150 | 1.When the unit power is on/in heating mode,and if the outdoor temperature drops below 3oC for 30 seconds,after running for 25mins, the base pan heater will be actived for 5 minutes. 2. In defrost mode and the outdoor temperature lower 1oC for 10 seconds the base pan heater will be actived and will be 5 mins delay inactive after defrost. | Integrated 24V control allows the system to automatically switch from heating with the heat pump ductless systems to the conventional, electric heat pump, or dual fuel heating system based on a preselected outdoor temperature (when paired with a 24V controlled third party thermostat). | Wi-fi/ Smart communication available when paired with qualifying third party 24V thermostats. | N/A | R410A | USA, Canada | 20010 | 2.33 | 2.52 | 23600 | 2.36 | 2.93 | 25810 | 2.36 | 3.21 | 21320 | 2.04 | 3.06 | 27670 | 2.04 | 3.98 | 25760 | 0.78 | 9.68 | 26200 | 2.54 | 3.02 | 26310 | 0.71 | 10.86 | 18950 | 0.67 | 8.29 | 19200 | 2.22 | 2.53 | 19470 | 0.63 | 9.06 | 12280 | 0.52 | 6.92 | 24000 | 3.55 | 1.98 | 24000 | 3.55 | 1.98
07/18/23 | Live | CARRIER | BRYANT HEATING AND COOLING SYSTEMS | PREFERRED VS HP | Singlezone Ducted, Centrally Ducted | 212986200 |  | HRCU-A-CB | 38MURAQ24AB3* | Ducted Indoor Units | CAP**3717AL* | 916SA30040M14*** |  |  |  | 10 | 16 | 8.1 | 7.4 | FALSE | FALSE | FALSE |  | 74 | 87 | 88 | TRUE | Integrated | 150 | 1.When the unit power is on/in heating mode,and if the outdoor temperature drops below 3oC for 30 seconds,after running for 25mins, the base pan heater will be actived for 5 minutes. 2. In defrost mode and the outdoor temperature lower 1oC for 10 seconds the base pan heater will be actived and will be 5 mins delay inactive after defrost. | Integrated 24V control allows the system to automatically switch from heating with the heat pump ductless systems to the conventional, electric heat pump, or dual fuel heating system based on a preselected outdoor temperature (when paired with a 24V controlled third party thermostat). | Wi-fi/ Smart communication available when paired with qualifying third party 24V thermostats. | N/A | R410A | USA, Canada | 20350 | 2.37 | 2.52 | 24000 | 2.4 | 2.93 | 26250 | 2.4 | 3.21 | 21490 | 2.05 | 3.07 | 27880 | 2.05 | 3.99 | 24780 | 0.75 | 9.68 | 25200 | 2.45 | 3.01 | 25310 | 0.68 | 10.91 | 18560 | 0.65 | 8.37 | 18800 | 2.14 | 2.57 | 19070 | 0.6 | 9.31 | 11360 | 0.52 | 6.4 | 22200 | 3.54 | 1.84 | 22200 | 3.54 | 1.84
07/18/23 | Live | CARRIER | BRYANT HEATING AND COOLING SYSTEMS | PREFERRED VS HP | Singlezone Ducted, Centrally Ducted | 212986212 |  | HRCU-A-CB | 38MURAQ24AB3* | Ducted Indoor Units | CNPV*2414AL* | 916SA30040M14*** |  |  |  | 10 | 16 | 8.5 | 8.15 | FALSE | FALSE | FALSE |  | 72 | 92 | 93 | TRUE | Integrated | 150 | 1.When the unit power is on/in heating mode,and if the outdoor temperature drops below 3oC for 30 seconds,after running for 25mins, the base pan heater will be actived for 5 minutes. 2. In defrost mode and the outdoor temperature lower 1oC for 10 seconds the base pan heater will be actived and will be 5 mins delay inactive after defrost. | Integrated 24V control allows the system to automatically switch from heating with the heat pump ductless systems to the conventional, electric heat pump, or dual fuel heating system based on a preselected outdoor temperature (when paired with a 24V controlled third party thermostat). | Wi-fi/ Smart communication available when paired with qualifying third party 24V thermostats. | N/A | R410A | USA, Canada | 19670 | 2.29 | 2.52 | 23200 | 2.32 | 2.93 | 25370 | 2.32 | 3.2 | 20990 | 2.05 | 3 | 27240 | 2.05 | 3.89 | 26550 | 0.79 | 9.85 | 27000 | 2.59 | 3.06 | 27120 | 0.72 | 11.04 | 19250 | 0.67 | 8.42 | 19500 | 2.22 | 2.57 | 19780 | 0.63 | 9.2 | 12900 | 0.52 | 7.27 | 25200 | 3.52 | 2.1 | 25200 | 3.52 | 2.1
07/18/23 | Live | CARRIER | BRYANT HEATING AND COOLING SYSTEMS | PREFERRED VS HP | Singlezone Ducted, Centrally Ducted | 212986224 |  | HRCU-A-CB | 38MURAQ24AB3* | Ducted Indoor Units | CNPV*2417AL* | 916SA30040M14*** |  |  |  | 10 | 16 | 8.5 | 8.15 | FALSE | FALSE | FALSE |  | 72 | 92 | 93 | TRUE | Integrated | 150 | 1.When the unit power is on/in heating mode,and if the outdoor temperature drops below 3oC for 30 seconds,after running for 25mins, the base pan heater will be actived for 5 minutes. 2. In defrost mode and the outdoor temperature lower 1oC for 10 seconds the base pan heater will be actived and will be 5 mins delay inactive after defrost. | Integrated 24V control allows the system to automatically switch from heating with the heat pump ductless systems to the conventional, electric heat pump, or dual fuel heating system based on a preselected outdoor temperature (when paired with a 24V controlled third party thermostat). | Wi-fi/ Smart communication available when paired with qualifying third party 24V thermostats. | N/A | R410A | USA, Canada | 19670 | 2.29 | 2.52 | 23200 | 2.32 | 2.93 | 25370 | 2.32 | 3.2 | 20990 | 2.05 | 3 | 27240 | 2.05 | 3.89 | 26550 | 0.79 | 9.85 | 27000 | 2.59 | 3.06 | 27120 | 0.72 | 11.04 | 19250 | 0.67 | 8.42 | 19500 | 2.22 | 2.57 | 19780 | 0.63 | 9.2 | 12900 | 0.52 | 7.27 | 25200 | 3.52 | 2.1 | 25200 | 3.52 | 2.1
07/18/23 | Live | CARRIER | BRYANT HEATING AND COOLING SYSTEMS | PREFERRED VS HP | Singlezone Ducted, Centrally Ducted | 212986236 |  | HRCU-A-CB | 38MURAQ24AB3* | Ducted Indoor Units | CNPV*3014AL* | 916SA30040M14*** |  |  |  | 10 | 16 | 8.1 | 7.85 | FALSE | FALSE | FALSE |  | 72 | 92 | 93 | TRUE | Integrated | 150 | 1.When the unit power is on/in heating mode,and if the outdoor temperature drops below 3oC for 30 seconds,after running for 25mins, the base pan heater will be actived for 5 minutes. 2. In defrost mode and the outdoor temperature lower 1oC for 10 seconds the base pan heater will be actived and will be 5 mins delay inactive after defrost. | Integrated 24V control allows the system to automatically switch from heating with the heat pump ductless systems to the conventional, electric heat pump, or dual fuel heating system based on a preselected outdoor temperature (when paired with a 24V controlled third party thermostat). | Wi-fi/ Smart communication available when paired with qualifying third party 24V thermostats. | N/A | R410A | USA, Canada | 19840 | 2.31 | 2.52 | 23400 | 2.34 | 2.93 | 25590 | 2.34 | 3.2 | 21320 | 2.06 | 3.03 | 27670 | 2.06 | 3.94 | 25960 | 0.79 | 9.63 | 26400 | 2.6 | 2.98 | 26520 | 0.73 | 10.65 | 18950 | 0.68 | 8.17 | 19200 | 2.23 | 2.52 | 19470 | 0.63 | 9.06 | 12590 | 0.53 | 6.96 | 24600 | 3.57 | 2.02 | 24600 | 3.57 | 2.02
07/18/23 | Live | CARRIER | BRYANT HEATING AND COOLING SYSTEMS | PREFERRED VS HP | Singlezone Ducted, Centrally Ducted | 212986248 |  | HRCU-A-CB | 38MURAQ24AB3* | Ducted Indoor Units | CNPV*3017AL* | 916SA30040M14*** |  |  |  | 10 | 16 | 8.1 | 7.85 | FALSE | FALSE | FALSE |  | 72 | 92 | 92 | TRUE | Integrated | 150 | 1.When the unit power is on/in heating mode,and if the outdoor temperature drops below 3oC for 30 seconds,after running for 25mins, the base pan heater will be actived for 5 minutes. 2. In defrost mode and the outdoor temperature lower 1oC for 10 seconds the base pan heater will be actived and will be 5 mins delay inactive after defrost. | Integrated 24V control allows the system to automatically switch from heating with the heat pump ductless systems to the conventional, electric heat pump, or dual fuel heating system based on a preselected outdoor temperature (when paired with a 24V controlled third party thermostat). | Wi-fi/ Smart communication available when paired with qualifying third party 24V thermostats. | N/A | R410A | USA, Canada | 19840 | 2.31 | 2.52 | 23400 | 2.34 | 2.93 | 25590 | 2.34 | 3.2 | 21320 | 2.05 | 3.05 | 27670 | 2.05 | 3.96 | 25960 | 0.79 | 9.63 | 26400 | 2.58 | 3 | 26520 | 0.72 | 10.79 | 18950 | 0.67 | 8.29 | 19200 | 2.22 | 2.53 | 19470 | 0.63 | 9.06 | 12490 | 0.52 | 7.04 | 24400 | 3.54 | 2.02 | 24400 | 3.54 | 2.02
07/18/23 | Live | CARRIER | BRYANT HEATING AND COOLING SYSTEMS | PREFERRED VS HP | Singlezone Ducted, Centrally Ducted | 212986260 |  | HRCU-A-CB | 38MURAQ24AB3* | Ducted Indoor Units | CNPV*3617AL* | 916SA30040M14*** |  |  |  | 10 | 16 | 8.1 | 7.85 | FALSE | FALSE | FALSE |  | 72 | 92 | 92 | TRUE | Integrated | 150 | 1.When the unit power is on/in heating mode,and if the outdoor temperature drops below 3oC for 30 seconds,after running for 25mins, the base pan heater will be actived for 5 minutes. 2. In defrost mode and the outdoor temperature lower 1oC for 10 seconds the base pan heater will be actived and will be 5 mins delay inactive after defrost. | Integrated 24V control allows the system to automatically switch from heating with the heat pump ductless systems to the conventional, electric heat pump, or dual fuel heating system based on a preselected outdoor temperature (when paired with a 24V controlled third party thermostat). | Wi-fi/ Smart communication available when paired with qualifying third party 24V thermostats. | N/A | R410A | USA, Canada | 19840 | 2.31 | 2.52 | 23400 | 2.34 | 2.93 | 25590 | 2.34 | 3.2 | 21320 | 2.05 | 3.05 | 27670 | 2.05 | 3.96 | 25960 | 0.79 | 9.63 | 26400 | 2.58 | 3 | 26520 | 0.72 | 10.79 | 18950 | 0.67 | 8.29 | 19200 | 2.22 | 2.53 | 19470 | 0.63 | 9.06 | 12490 | 0.52 | 7.04 | 24400 | 3.54 | 2.02 | 24400 | 3.54 | 2.02
07/18/23 | Live | CARRIER | BRYANT HEATING AND COOLING SYSTEMS | PREFERRED VS HP | Singlezone Ducted, Centrally Ducted | 212986524 |  | HRCU-A-CB | 38MURAQ24AB3* | Ducted Indoor Units | CAP**2417AL* | 916SA36040M17*** |  |  |  | 9.5 | 15.5 | 8.5 | 8.35 | FALSE | FALSE | FALSE |  | 72 | 100 | 100 | TRUE | Integrated | 150 | 1.When the unit power is on/in heating mode,and if the outdoor temperature drops below 3oC for 30 seconds,after running for 25mins, the base pan heater will be actived for 5 minutes. 2. In defrost mode and the outdoor temperature lower 1oC for 10 seconds the base pan heater will be actived and will be 5 mins delay inactive after defrost. | Integrated 24V control allows the system to automatically switch from heating with the heat pump ductless systems to the conventional, electric heat pump, or dual fuel heating system based on a preselected outdoor temperature (when paired with a 24V controlled third party thermostat). | Wi-fi/ Smart communication available when paired with qualifying third party 24V thermostats. | N/A | R410A | USA, Canada | 19500 | 2.39 | 2.39 | 23000 | 2.42 | 2.79 | 25150 | 2.42 | 3.05 | 20820 | 2.06 | 2.96 | 27030 | 2.06 | 3.85 | 26550 | 0.81 | 9.61 | 27000 | 2.66 | 2.97 | 27120 | 0.74 | 10.74 | 19250 | 0.69 | 8.18 | 19500 | 2.27 | 2.52 | 19780 | 0.64 | 9.06 | 13920 | 0.51 | 8 | 27200 | 3.47 | 2.3 | 27200 | 3.47 | 2.3
07/18/23 | Live | CARRIER | BRYANT HEATING AND COOLING SYSTEMS | PREFERRED VS HP | Singlezone Ducted, Centrally Ducted | 212986536 |  | HRCU-A-CB | 38MURAQ24AB3* | Ducted Indoor Units | CAP**2517AL* | 916SA36040M17*** |  |  |  | 10 | 15.5 | 8.1 | 7.2 | FALSE | FALSE | FALSE |  | 74 | 84 | 85 | TRUE | Integrated | 150 | 1.When the unit power is on/in heating mode,and if the outdoor temperature drops below 3oC for 30 seconds,after running for 25mins, the base pan heater will be actived for 5 minutes. 2. In defrost mode and the outdoor temperature lower 1oC for 10 seconds the base pan heater will be actived and will be 5 mins delay inactive after defrost. | Integrated 24V control allows the system to automatically switch from heating with the heat pump ductless systems to the conventional, electric heat pump, or dual fuel heating system based on a preselected outdoor temperature (when paired with a 24V controlled third party thermostat). | Wi-fi/ Smart communication available when paired with qualifying third party 24V thermostats. | N/A | R410A | USA, Canada | 20520 | 2.39 | 2.52 | 24200 | 2.42 | 2.93 | 26470 | 2.42 | 3.21 | 21650 | 2.08 | 3.05 | 28100 | 2.08 | 3.96 | 24980 | 0.74 | 9.89 | 25400 | 2.43 | 3.06 | 25510 | 0.68 | 10.99 | 18650 | 0.65 | 8.41 | 18900 | 2.15 | 2.58 | 19170 | 0.61 | 9.21 | 11060 | 0.52 | 6.23 | 21600 | 3.52 | 1.8 | 21600 | 3.52 | 1.8
07/18/23 | Live | CARRIER | BRYANT HEATING AND COOLING SYSTEMS | PREFERRED VS HP | Singlezone Ducted, Centrally Ducted | 212986548 |  | HRCU-A-CB | 38MURAQ24AB3* | Ducted Indoor Units | CAP**3017AL* | 916SA36040M17*** |  |  |  | 9.5 | 16 | 8.5 | 7.95 | FALSE | FALSE | FALSE |  | 72 | 94 | 94 | TRUE | Integrated | 150 | 1.When the unit power is on/in heating mode,and if the outdoor temperature drops below 3oC for 30 seconds,after running for 25mins, the base pan heater will be actived for 5 minutes. 2. In defrost mode and the outdoor temperature lower 1oC for 10 seconds the base pan heater will be actived and will be 5 mins delay inactive after defrost. | Integrated 24V control allows the system to automatically switch from heating with the heat pump ductless systems to the conventional, electric heat pump, or dual fuel heating system based on a preselected outdoor temperature (when paired with a 24V controlled third party thermostat). | Wi-fi/ Smart communication available when paired with qualifying third party 24V thermostats. | N/A | R410A | USA, Canada | 19670 | 2.41 | 2.39 | 23200 | 2.44 | 2.79 | 25370 | 2.45 | 3.03 | 20990 | 2.05 | 3 | 27240 | 2.05 | 3.89 | 25960 | 0.8 | 9.51 | 26400 | 2.63 | 2.94 | 26520 | 0.74 | 10.5 | 18950 | 0.68 | 8.17 | 19200 | 2.25 | 2.5 | 19470 | 0.64 | 8.92 | 12800 | 0.52 | 7.21 | 25000 | 3.52 | 2.08 | 25000 | 3.52 | 2.08
07/18/23 | Live | CARRIER | BRYANT HEATING AND COOLING SYSTEMS | PREFERRED VS HP | Singlezone Ducted, Centrally Ducted | 212986560 |  | HRCU-A-CB | 38MURAQ24AB3* | Ducted Indoor Units | CAP**3617AL* | 916SA36040M17*** |  |  |  | 9.5 | 16 | 8.5 | 7.8 | FALSE | FALSE | FALSE |  | 73 | 92 | 93 | TRUE | Integrated | 150 | 1.When the unit power is on/in heating mode,and if the outdoor temperature drops below 3oC for 30 seconds,after running for 25mins, the base pan heater will be actived for 5 minutes. 2. In defrost mode and the outdoor temperature lower 1oC for 10 seconds the base pan heater will be actived and will be 5 mins delay inactive after defrost. | Integrated 24V control allows the system to automatically switch from heating with the heat pump ductless systems to the conventional, electric heat pump, or dual fuel heating system based on a preselected outdoor temperature (when paired with a 24V controlled third party thermostat). | Wi-fi/ Smart communication available when paired with qualifying third party 24V thermostats. | N/A | R410A | USA, Canada | 19840 | 2.43 | 2.39 | 23400 | 2.46 | 2.79 | 25590 | 2.47 | 3.04 | 21150 | 2.06 | 3.01 | 27460 | 2.06 | 3.91 | 25760 | 0.79 | 9.56 | 26200 | 2.59 | 2.96 | 26310 | 0.73 | 10.56 | 18950 | 0.68 | 8.17 | 19200 | 2.23 | 2.52 | 19470 | 0.63 | 9.06 | 12490 | 0.53 | 6.91 | 24400 | 3.58 | 2 | 24400 | 3.58 | 2
07/18/23 | Live | CARRIER | BRYANT HEATING AND COOLING SYSTEMS | PREFERRED VS HP | Singlezone Ducted, Centrally Ducted | 212986572 |  | HRCU-A-CB | 38MURAQ24AB3* | Ducted Indoor Units | CAP**3621AL* | 916SA36040M17*** |  |  |  | 9.5 | 16 | 8.5 | 7.8 | FALSE | FALSE | FALSE |  | 73 | 91 | 92 | TRUE | Integrated | 150 | 1.When the unit power is on/in heating mode,and if the outdoor temperature drops below 3oC for 30 seconds,after running for 25mins, the base pan heater will be actived for 5 minutes. 2. In defrost mode and the outdoor temperature lower 1oC for 10 seconds the base pan heater will be actived and will be 5 mins delay inactive after defrost. | Integrated 24V control allows the system to automatically switch from heating with the heat pump ductless systems to the conventional, electric heat pump, or dual fuel heating system based on a preselected outdoor temperature (when paired with a 24V controlled third party thermostat). | Wi-fi/ Smart communication available when paired with qualifying third party 24V thermostats. | N/A | R410A | USA, Canada | 19840 | 2.43 | 2.39 | 23400 | 2.46 | 2.79 | 25590 | 2.47 | 3.04 | 21150 | 2.05 | 3.02 | 27460 | 2.05 | 3.93 | 25760 | 0.79 | 9.56 | 26200 | 2.58 | 2.98 | 26310 | 0.72 | 10.71 | 18950 | 0.68 | 8.17 | 19200 | 2.23 | 2.52 | 19470 | 0.63 | 9.06 | 12390 | 0.52 | 6.98 | 24200 | 3.55 | 2 | 24200 | 3.55 | 2
07/18/23 | Live | CARRIER | BRYANT HEATING AND COOLING SYSTEMS | PREFERRED VS HP | Singlezone Ducted, Centrally Ducted | 212986584 |  | HRCU-A-CB | 38MURAQ24AB3* | Ducted Indoor Units | CAP**3717AL* | 916SA36040M17*** |  |  |  | 10 | 15.5 | 8.5 | 7.35 | FALSE | FALSE | FALSE |  | 74 | 86 | 86 | TRUE | Integrated | 150 | 1.When the unit power is on/in heating mode,and if the outdoor temperature drops below 3oC for 30 seconds,after running for 25mins, the base pan heater will be actived for 5 minutes. 2. In defrost mode and the outdoor temperature lower 1oC for 10 seconds the base pan heater will be actived and will be 5 mins delay inactive after defrost. | Integrated 24V control allows the system to automatically switch from heating with the heat pump ductless systems to the conventional, electric heat pump, or dual fuel heating system based on a preselected outdoor temperature (when paired with a 24V controlled third party thermostat). | Wi-fi/ Smart communication available when paired with qualifying third party 24V thermostats. | N/A | R410A | USA, Canada | 20350 | 2.37 | 2.52 | 24000 | 2.4 | 2.93 | 26250 | 2.4 | 3.21 | 21650 | 2.08 | 3.05 | 28100 | 2.08 | 3.96 | 25170 | 0.75 | 9.84 | 25600 | 2.45 | 3.06 | 25710 | 0.69 | 10.92 | 18750 | 0.66 | 8.33 | 19000 | 2.16 | 2.58 | 19270 | 0.61 | 9.26 | 11360 | 0.53 | 6.28 | 22200 | 3.57 | 1.82 | 22200 | 3.57 | 1.82
07/18/23 | Live | CARRIER | BRYANT HEATING AND COOLING SYSTEMS | PREFERRED VS HP | Singlezone Ducted, Centrally Ducted | 212986596 |  | HRCU-A-CB | 38MURAQ24AB3* | Ducted Indoor Units | CAP**3721AL* | 916SA36040M17*** |  |  |  | 10 | 16 | 8.1 | 7.35 | FALSE | FALSE | FALSE |  | 74 | 86 | 87 | TRUE | Integrated | 150 | 1.When the unit power is on/in heating mode,and if the outdoor temperature drops below 3oC for 30 seconds,after running for 25mins, the base pan heater will be actived for 5 minutes. 2. In defrost mode and the outdoor temperature lower 1oC for 10 seconds the base pan heater will be actived and will be 5 mins delay inactive after defrost. | Integrated 24V control allows the system to automatically switch from heating with the heat pump ductless systems to the conventional, electric heat pump, or dual fuel heating system based on a preselected outdoor temperature (when paired with a 24V controlled third party thermostat). | Wi-fi/ Smart communication available when paired with qualifying third party 24V thermostats. | N/A | R410A | USA, Canada | 20350 | 2.37 | 2.52 | 24000 | 2.4 | 2.93 | 26250 | 2.4 | 3.21 | 21650 | 2.06 | 3.08 | 28100 | 2.06 | 4 | 24780 | 0.75 | 9.68 | 25200 | 2.46 | 3 | 25310 | 0.69 | 10.75 | 18560 | 0.65 | 8.37 | 18800 | 2.14 | 2.57 | 19070 | 0.6 | 9.31 | 11260 | 0.52 | 6.35 | 22000 | 3.54 | 1.82 | 22000 | 3.54 | 1.82
07/18/23 | Live | CARRIER | BRYANT HEATING AND COOLING SYSTEMS | PREFERRED VS HP | Singlezone Ducted, Centrally Ducted | 212986608 |  | HRCU-A-CB | 38MURAQ24AB3* | Ducted Indoor Units | CNPV*2417AL* | 916SA36040M17*** |  |  |  | 10 | 15.2 | 8.5 | 8 | FALSE | FALSE | FALSE |  | 72 | 90 | 91 | TRUE | Integrated | 150 | 1.When the unit power is on/in heating mode,and if the outdoor temperature drops below 3oC for 30 seconds,after running for 25mins, the base pan heater will be actived for 5 minutes. 2. In defrost mode and the outdoor temperature lower 1oC for 10 seconds the base pan heater will be actived and will be 5 mins delay inactive after defrost. | Integrated 24V control allows the system to automatically switch from heating with the heat pump ductless systems to the conventional, electric heat pump, or dual fuel heating system based on a preselected outdoor temperature (when paired with a 24V controlled third party thermostat). | Wi-fi/ Smart communication available when paired with qualifying third party 24V thermostats. | N/A | R410A | USA, Canada | 19670 | 2.29 | 2.52 | 23200 | 2.32 | 2.93 | 25370 | 2.32 | 3.2 | 21150 | 2.1 | 2.95 | 27460 | 2.1 | 3.83 | 26750 | 0.79 | 9.92 | 27200 | 2.61 | 3.05 | 27320 | 0.73 | 10.97 | 19440 | 0.68 | 8.38 | 19700 | 2.24 | 2.58 | 19980 | 0.63 | 9.29 | 12690 | 0.52 | 7.15 | 24800 | 3.56 | 2.04 | 24800 | 3.56 | 2.04
07/18/23 | Live | CARRIER | BRYANT HEATING AND COOLING SYSTEMS | PREFERRED VS HP | Singlezone Ducted, Centrally Ducted | 212986620 |  | HRCU-A-CB | 38MURAQ24AB3* | Ducted Indoor Units | CNPV*3017AL* | 916SA36040M17*** |  |  |  | 10 | 15.5 | 8.1 | 7.8 | FALSE | FALSE | FALSE |  | 73 | 93 | 93 | TRUE | Integrated | 150 | 1.When the unit power is on/in heating mode,and if the outdoor temperature drops below 3oC for 30 seconds,after running for 25mins, the base pan heater will be actived for 5 minutes. 2. In defrost mode and the outdoor temperature lower 1oC for 10 seconds the base pan heater will be actived and will be 5 mins delay inactive after defrost. | Integrated 24V control allows the system to automatically switch from heating with the heat pump ductless systems to the conventional, electric heat pump, or dual fuel heating system based on a preselected outdoor temperature (when paired with a 24V controlled third party thermostat). | Wi-fi/ Smart communication available when paired with qualifying third party 24V thermostats. | N/A | R410A | USA, Canada | 19670 | 2.29 | 2.52 | 23200 | 2.32 | 2.93 | 25370 | 2.32 | 3.2 | 20820 | 2.04 | 2.99 | 27030 | 2.04 | 3.88 | 25570 | 0.79 | 9.49 | 26000 | 2.59 | 2.94 | 26110 | 0.73 | 10.48 | 18850 | 0.68 | 8.12 | 19100 | 2.24 | 2.5 | 19370 | 0.63 | 9.01 | 12490 | 0.52 | 7.04 | 24400 | 3.54 | 2.02 | 24400 | 3.54 | 2.02
07/18/23 | Live | CARRIER | BRYANT HEATING AND COOLING SYSTEMS | PREFERRED VS HP | Singlezone Ducted, Centrally Ducted | 212986632 |  | HRCU-A-CB | 38MURAQ24AB3* | Ducted Indoor Units | CNPV*3617AL* | 916SA36040M17*** |  |  |  | 10 | 15.5 | 8.1 | 7.8 | FALSE | FALSE | FALSE |  | 73 | 93 | 93 | TRUE | Integrated | 150 | 1.When the unit power is on/in heating mode,and if the outdoor temperature drops below 3oC for 30 seconds,after running for 25mins, the base pan heater will be actived for 5 minutes. 2. In defrost mode and the outdoor temperature lower 1oC for 10 seconds the base pan heater will be actived and will be 5 mins delay inactive after defrost. | Integrated 24V control allows the system to automatically switch from heating with the heat pump ductless systems to the conventional, electric heat pump, or dual fuel heating system based on a preselected outdoor temperature (when paired with a 24V controlled third party thermostat). | Wi-fi/ Smart communication available when paired with qualifying third party 24V thermostats. | N/A | R410A | USA, Canada | 19670 | 2.29 | 2.52 | 23200 | 2.32 | 2.93 | 25370 | 2.32 | 3.2 | 20820 | 2.04 | 2.99 | 27030 | 2.04 | 3.88 | 25570 | 0.79 | 9.49 | 26000 | 2.59 | 2.94 | 26110 | 0.73 | 10.48 | 18850 | 0.68 | 8.12 | 19100 | 2.24 | 2.5 | 19370 | 0.63 | 9.01 | 12490 | 0.52 | 7.04 | 24400 | 3.54 | 2.02 | 24400 | 3.54 | 2.02
07/18/23 | Live | CARRIER | BRYANT HEATING AND COOLING SYSTEMS | PREFERRED VS HP | Singlezone Ducted, Centrally Ducted | 212986644 |  | HRCU-A-CB | 38MURAQ24AB3* | Ducted Indoor Units | CNPV*3621AL* | 916SA36040M17*** |  |  |  | 10 | 15.5 | 8.1 | 7.8 | FALSE | FALSE | FALSE |  | 73 | 93 | 93 | TRUE | Integrated | 150 | 1.When the unit power is on/in heating mode,and if the outdoor temperature drops below 3oC for 30 seconds,after running for 25mins, the base pan heater will be actived for 5 minutes. 2. In defrost mode and the outdoor temperature lower 1oC for 10 seconds the base pan heater will be actived and will be 5 mins delay inactive after defrost. | Integrated 24V control allows the system to automatically switch from heating with the heat pump ductless systems to the conventional, electric heat pump, or dual fuel heating system based on a preselected outdoor temperature (when paired with a 24V controlled third party thermostat). | Wi-fi/ Smart communication available when paired with qualifying third party 24V thermostats. | N/A | R410A | USA, Canada | 19670 | 2.29 | 2.52 | 23200 | 2.32 | 2.93 | 25370 | 2.32 | 3.2 | 20990 | 2.06 | 2.99 | 27240 | 2.06 | 3.88 | 25570 | 0.79 | 9.49 | 26000 | 2.59 | 2.94 | 26110 | 0.73 | 10.48 | 18850 | 0.68 | 8.12 | 19100 | 2.24 | 2.5 | 19370 | 0.63 | 9.01 | 12490 | 0.52 | 7.04 | 24400 | 3.54 | 2.02 | 24400 | 3.54 | 2.02
07/18/23 | Live | CARRIER | BRYANT HEATING AND COOLING SYSTEMS | PREFERRED VS HP | Singlezone Ducted, Centrally Ducted | 212986858 |  | HRCU-A-CB | 38MURAQ24AB3* | Ducted Indoor Units | CAP**2414AL* | 916SA36060M14*** |  |  |  | 10 | 16.5 | 8.5 | 8.3 | FALSE | FALSE | FALSE |  | 71 | 97 | 97 | TRUE | Integrated | 150 | 1.When the unit power is on/in heating mode,and if the outdoor temperature drops below 3oC for 30 seconds,after running for 25mins, the base pan heater will be actived for 5 minutes. 2. In defrost mode and the outdoor temperature lower 1oC for 10 seconds the base pan heater will be actived and will be 5 mins delay inactive after defrost. | Integrated 24V control allows the system to automatically switch from heating with the heat pump ductless systems to the conventional, electric heat pump, or dual fuel heating system based on a preselected outdoor temperature (when paired with a 24V controlled third party thermostat). | Wi-fi/ Smart communication available when paired with qualifying third party 24V thermostats. | N/A | R410A | USA, Canada | 19670 | 2.29 | 2.52 | 23200 | 2.32 | 2.93 | 25370 | 2.32 | 3.2 | 21150 | 2.04 | 3.04 | 27460 | 2.03 | 3.96 | 26550 | 0.79 | 9.85 | 27000 | 2.6 | 3.04 | 27120 | 0.73 | 10.89 | 19150 | 0.68 | 8.25 | 19400 | 2.22 | 2.56 | 19680 | 0.63 | 9.15 | 13510 | 0.51 | 7.76 | 26400 | 3.49 | 2.22 | 26400 | 3.49 | 2.22
07/18/23 | Live | CARRIER | BRYANT HEATING AND COOLING SYSTEMS | PREFERRED VS HP | Singlezone Ducted, Centrally Ducted | 212986868 |  | HRCU-A-CB | 38MURAQ24AB3* | Ducted Indoor Units | CAP**2417AL* | 916SA36060M14*** |  |  |  | 10 | 16.5 | 8.5 | 8.3 | FALSE | FALSE | FALSE |  | 71 | 97 | 97 | TRUE | Integrated | 150 | 1.When the unit power is on/in heating mode,and if the outdoor temperature drops below 3oC for 30 seconds,after running for 25mins, the base pan heater will be actived for 5 minutes. 2. In defrost mode and the outdoor temperature lower 1oC for 10 seconds the base pan heater will be actived and will be 5 mins delay inactive after defrost. | Integrated 24V control allows the system to automatically switch from heating with the heat pump ductless systems to the conventional, electric heat pump, or dual fuel heating system based on a preselected outdoor temperature (when paired with a 24V controlled third party thermostat). | Wi-fi/ Smart communication available when paired with qualifying third party 24V thermostats. | N/A | R410A | USA, Canada | 19840 | 2.31 | 2.52 | 23400 | 2.34 | 2.93 | 25590 | 2.34 | 3.2 | 21150 | 2.04 | 3.04 | 27460 | 2.03 | 3.96 | 26550 | 0.79 | 9.85 | 27000 | 2.6 | 3.04 | 27120 | 0.73 | 10.89 | 19150 | 0.68 | 8.25 | 19400 | 2.22 | 2.56 | 19680 | 0.63 | 9.15 | 13510 | 0.51 | 7.76 | 26400 | 3.49 | 2.22 | 26400 | 3.49 | 2.22
07/18/23 | Live | CARRIER | BRYANT HEATING AND COOLING SYSTEMS | PREFERRED VS HP | Singlezone Ducted, Centrally Ducted | 212986878 |  | HRCU-A-CB | 38MURAQ24AB3* | Ducted Indoor Units | CAP**2517AL* | 916SA36060M14*** |  |  |  | 10 | 17 | 8.5 | 7.35 | FALSE | FALSE | FALSE |  | 74 | 86 | 86 | TRUE | Integrated | 150 | 1.When the unit power is on/in heating mode,and if the outdoor temperature drops below 3oC for 30 seconds,after running for 25mins, the base pan heater will be actived for 5 minutes. 2. In defrost mode and the outdoor temperature lower 1oC for 10 seconds the base pan heater will be actived and will be 5 mins delay inactive after defrost. | Integrated 24V control allows the system to automatically switch from heating with the heat pump ductless systems to the conventional, electric heat pump, or dual fuel heating system based on a preselected outdoor temperature (when paired with a 24V controlled third party thermostat). | Wi-fi/ Smart communication available when paired with qualifying third party 24V thermostats. | N/A | R410A | USA, Canada | 20520 | 2.39 | 2.52 | 24200 | 2.42 | 2.93 | 26470 | 2.42 | 3.21 | 21650 | 2.02 | 3.14 | 28100 | 2.02 | 4.08 | 24780 | 0.74 | 9.81 | 25200 | 2.41 | 3.06 | 25310 | 0.68 | 10.91 | 18460 | 0.64 | 8.45 | 18700 | 2.11 | 2.6 | 18970 | 0.6 | 9.27 | 11160 | 0.52 | 6.29 | 21800 | 3.51 | 1.82 | 21800 | 3.51 | 1.82
07/18/23 | Live | CARRIER | BRYANT HEATING AND COOLING SYSTEMS | PREFERRED VS HP | Singlezone Ducted, Centrally Ducted | 212986888 |  | HRCU-A-CB | 38MURAQ24AB3* | Ducted Indoor Units | CAP**3014AL* | 916SA36060M14*** |  |  |  | 10 | 16.5 | 8.5 | 7.9 | FALSE | FALSE | FALSE |  | 72 | 92 | 93 | TRUE | Integrated | 150 | 1.When the unit power is on/in heating mode,and if the outdoor temperature drops below 3oC for 30 seconds,after running for 25mins, the base pan heater will be actived for 5 minutes. 2. In defrost mode and the outdoor temperature lower 1oC for 10 seconds the base pan heater will be actived and will be 5 mins delay inactive after defrost. | Integrated 24V control allows the system to automatically switch from heating with the heat pump ductless systems to the conventional, electric heat pump, or dual fuel heating system based on a preselected outdoor temperature (when paired with a 24V controlled third party thermostat). | Wi-fi/ Smart communication available when paired with qualifying third party 24V thermostats. | N/A | R410A | USA, Canada | 19840 | 2.31 | 2.52 | 23400 | 2.34 | 2.93 | 25590 | 2.34 | 3.2 | 21320 | 2.04 | 3.06 | 27670 | 2.03 | 3.99 | 25960 | 0.79 | 9.63 | 26400 | 2.58 | 3 | 26520 | 0.72 | 10.79 | 18950 | 0.67 | 8.29 | 19200 | 2.22 | 2.53 | 19470 | 0.63 | 9.06 | 12590 | 0.52 | 7.1 | 24600 | 3.53 | 2.04 | 24600 | 3.53 | 2.04
07/18/23 | Live | CARRIER | BRYANT HEATING AND COOLING SYSTEMS | PREFERRED VS HP | Singlezone Ducted, Centrally Ducted | 212986898 |  | HRCU-A-CB | 38MURAQ24AB3* | Ducted Indoor Units | CAP**3017AL* | 916SA36060M14*** |  |  |  | 10 | 16.5 | 8.5 | 7.8 | FALSE | FALSE | FALSE |  | 72 | 91 | 92 | TRUE | Integrated | 150 | 1.When the unit power is on/in heating mode,and if the outdoor temperature drops below 3oC for 30 seconds,after running for 25mins, the base pan heater will be actived for 5 minutes. 2. In defrost mode and the outdoor temperature lower 1oC for 10 seconds the base pan heater will be actived and will be 5 mins delay inactive after defrost. | Integrated 24V control allows the system to automatically switch from heating with the heat pump ductless systems to the conventional, electric heat pump, or dual fuel heating system based on a preselected outdoor temperature (when paired with a 24V controlled third party thermostat). | Wi-fi/ Smart communication available when paired with qualifying third party 24V thermostats. | N/A | R410A | USA, Canada | 20010 | 2.33 | 2.52 | 23600 | 2.36 | 2.93 | 25810 | 2.36 | 3.21 | 21150 | 2.02 | 3.07 | 27460 | 2.02 | 3.98 | 25760 | 0.78 | 9.68 | 26200 | 2.54 | 3.02 | 26310 | 0.71 | 10.86 | 18850 | 0.67 | 8.25 | 19100 | 2.2 | 2.54 | 19370 | 0.62 | 9.16 | 12390 | 0.52 | 6.98 | 24200 | 3.55 | 2 | 24200 | 3.55 | 2
07/18/23 | Live | CARRIER | BRYANT HEATING AND COOLING SYSTEMS | PREFERRED VS HP | Singlezone Ducted, Centrally Ducted | 212986908 |  | HRCU-A-CB | 38MURAQ24AB3* | Ducted Indoor Units | CAP**3617AL* | 916SA36060M14*** |  |  |  | 10 | 16.5 | 8.5 | 7.75 | FALSE | FALSE | FALSE |  | 72 | 90 | 90 | TRUE | Integrated | 150 | 1.When the unit power is on/in heating mode,and if the outdoor temperature drops below 3oC for 30 seconds,after running for 25mins, the base pan heater will be actived for 5 minutes. 2. In defrost mode and the outdoor temperature lower 1oC for 10 seconds the base pan heater will be actived and will be 5 mins delay inactive after defrost. | Integrated 24V control allows the system to automatically switch from heating with the heat pump ductless systems to the conventional, electric heat pump, or dual fuel heating system based on a preselected outdoor temperature (when paired with a 24V controlled third party thermostat). | Wi-fi/ Smart communication available when paired with qualifying third party 24V thermostats. | N/A | R410A | USA, Canada | 20010 | 2.33 | 2.52 | 23600 | 2.36 | 2.93 | 25810 | 2.36 | 3.21 | 21490 | 2.04 | 3.09 | 27880 | 2.03 | 4.03 | 25760 | 0.77 | 9.8 | 26200 | 2.53 | 3.03 | 26310 | 0.71 | 10.86 | 18850 | 0.67 | 8.25 | 19100 | 2.19 | 2.56 | 19370 | 0.62 | 9.16 | 12180 | 0.52 | 6.86 | 23800 | 3.52 | 1.98 | 23800 | 3.52 | 1.98
07/18/23 | Live | CARRIER | BRYANT HEATING AND COOLING SYSTEMS | PREFERRED VS HP | Singlezone Ducted, Centrally Ducted | 212986918 |  | HRCU-A-CB | 38MURAQ24AB3* | Ducted Indoor Units | CAP**3717AL* | 916SA36060M14*** |  |  |  | 10 | 16.5 | 8.5 | 7.45 | FALSE | FALSE | FALSE |  | 74 | 87 | 88 | TRUE | Integrated | 150 | 1.When the unit power is on/in heating mode,and if the outdoor temperature drops below 3oC for 30 seconds,after running for 25mins, the base pan heater will be actived for 5 minutes. 2. In defrost mode and the outdoor temperature lower 1oC for 10 seconds the base pan heater will be actived and will be 5 mins delay inactive after defrost. | Integrated 24V control allows the system to automatically switch from heating with the heat pump ductless systems to the conventional, electric heat pump, or dual fuel heating system based on a preselected outdoor temperature (when paired with a 24V controlled third party thermostat). | Wi-fi/ Smart communication available when paired with qualifying third party 24V thermostats. | N/A | R410A | USA, Canada | 20350 | 2.37 | 2.52 | 24000 | 2.4 | 2.93 | 26250 | 2.4 | 3.21 | 21490 | 2.02 | 3.12 | 27880 | 2.02 | 4.04 | 24780 | 0.74 | 9.81 | 25200 | 2.41 | 3.06 | 25310 | 0.68 | 10.91 | 18560 | 0.64 | 8.5 | 18800 | 2.12 | 2.6 | 19070 | 0.6 | 9.31 | 11360 | 0.52 | 6.4 | 22200 | 3.54 | 1.84 | 22200 | 3.54 | 1.84
07/18/23 | Live | CARRIER | BRYANT HEATING AND COOLING SYSTEMS | PREFERRED VS HP | Singlezone Ducted, Centrally Ducted | 212986928 |  | HRCU-A-CB | 38MURAQ24AB3* | Ducted Indoor Units | CNPV*2414AL* | 916SA36060M14*** |  |  |  | 10 | 16.5 | 8.5 | 8.2 | FALSE | FALSE | FALSE |  | 72 | 92 | 93 | TRUE | Integrated | 150 | 1.When the unit power is on/in heating mode,and if the outdoor temperature drops below 3oC for 30 seconds,after running for 25mins, the base pan heater will be actived for 5 minutes. 2. In defrost mode and the outdoor temperature lower 1oC for 10 seconds the base pan heater will be actived and will be 5 mins delay inactive after defrost. | Integrated 24V control allows the system to automatically switch from heating with the heat pump ductless systems to the conventional, electric heat pump, or dual fuel heating system based on a preselected outdoor temperature (when paired with a 24V controlled third party thermostat). | Wi-fi/ Smart communication available when paired with qualifying third party 24V thermostats. | N/A | R410A | USA, Canada | 19670 | 2.29 | 2.52 | 23200 | 2.32 | 2.93 | 25370 | 2.32 | 3.2 | 20990 | 2.03 | 3.03 | 27240 | 2.03 | 3.93 | 26550 | 0.79 | 9.85 | 27000 | 2.59 | 3.06 | 27120 | 0.72 | 11.04 | 19250 | 0.67 | 8.42 | 19500 | 2.2 | 2.6 | 19780 | 0.62 | 9.35 | 12900 | 0.52 | 7.27 | 25200 | 3.52 | 2.1 | 25200 | 3.52 | 2.1
07/18/23 | Live | CARRIER | BRYANT HEATING AND COOLING SYSTEMS | PREFERRED VS HP | Singlezone Ducted, Centrally Ducted | 212986938 |  | HRCU-A-CB | 38MURAQ24AB3* | Ducted Indoor Units | CNPV*2417AL* | 916SA36060M14*** |  |  |  | 10 | 16.5 | 8.5 | 8.2 | FALSE | FALSE | FALSE |  | 72 | 92 | 93 | TRUE | Integrated | 150 | 1.When the unit power is on/in heating mode,and if the outdoor temperature drops below 3oC for 30 seconds,after running for 25mins, the base pan heater will be actived for 5 minutes. 2. In defrost mode and the outdoor temperature lower 1oC for 10 seconds the base pan heater will be actived and will be 5 mins delay inactive after defrost. | Integrated 24V control allows the system to automatically switch from heating with the heat pump ductless systems to the conventional, electric heat pump, or dual fuel heating system based on a preselected outdoor temperature (when paired with a 24V controlled third party thermostat). | Wi-fi/ Smart communication available when paired with qualifying third party 24V thermostats. | N/A | R410A | USA, Canada | 19670 | 2.29 | 2.52 | 23200 | 2.32 | 2.93 | 25370 | 2.32 | 3.2 | 20990 | 2.03 | 3.03 | 27240 | 2.03 | 3.93 | 26550 | 0.79 | 9.85 | 27000 | 2.59 | 3.06 | 27120 | 0.72 | 11.04 | 19250 | 0.67 | 8.42 | 19500 | 2.2 | 2.6 | 19780 | 0.62 | 9.35 | 12900 | 0.52 | 7.27 | 25200 | 3.52 | 2.1 | 25200 | 3.52 | 2.1
07/18/23 | Live | CARRIER | BRYANT HEATING AND COOLING SYSTEMS | PREFERRED VS HP | Singlezone Ducted, Centrally Ducted | 212986948 |  | HRCU-A-CB | 38MURAQ24AB3* | Ducted Indoor Units | CNPV*3014AL* | 916SA36060M14*** |  |  |  | 10 | 16.5 | 8.1 | 7.9 | FALSE | FALSE | FALSE |  | 72 | 92 | 93 | TRUE | Integrated | 150 | 1.When the unit power is on/in heating mode,and if the outdoor temperature drops below 3oC for 30 seconds,after running for 25mins, the base pan heater will be actived for 5 minutes. 2. In defrost mode and the outdoor temperature lower 1oC for 10 seconds the base pan heater will be actived and will be 5 mins delay inactive after defrost. | Integrated 24V control allows the system to automatically switch from heating with the heat pump ductless systems to the conventional, electric heat pump, or dual fuel heating system based on a preselected outdoor temperature (when paired with a 24V controlled third party thermostat). | Wi-fi/ Smart communication available when paired with qualifying third party 24V thermostats. | N/A | R410A | USA, Canada | 19840 | 2.31 | 2.52 | 23400 | 2.34 | 2.93 | 25590 | 2.34 | 3.2 | 21320 | 2.04 | 3.06 | 27670 | 2.03 | 3.99 | 25960 | 0.79 | 9.63 | 26400 | 2.58 | 3 | 26520 | 0.72 | 10.79 | 18950 | 0.67 | 8.29 | 19200 | 2.22 | 2.53 | 19470 | 0.63 | 9.06 | 12590 | 0.52 | 7.1 | 24600 | 3.53 | 2.04 | 24600 | 3.53 | 2.04
07/18/23 | Live | CARRIER | BRYANT HEATING AND COOLING SYSTEMS | PREFERRED VS HP | Singlezone Ducted, Centrally Ducted | 212986958 |  | HRCU-A-CB | 38MURAQ24AB3* | Ducted Indoor Units | CNPV*3017AL* | 916SA36060M14*** |  |  |  | 10 | 16.5 | 8.1 | 7.85 | FALSE | FALSE | FALSE |  | 72 | 91 | 91 | TRUE | Integrated | 150 | 1.When the unit power is on/in heating mode,and if the outdoor temperature drops below 3oC for 30 seconds,after running for 25mins, the base pan heater will be actived for 5 minutes. 2. In defrost mode and the outdoor temperature lower 1oC for 10 seconds the base pan heater will be actived and will be 5 mins delay inactive after defrost. | Integrated 24V control allows the system to automatically switch from heating with the heat pump ductless systems to the conventional, electric heat pump, or dual fuel heating system based on a preselected outdoor temperature (when paired with a 24V controlled third party thermostat). | Wi-fi/ Smart communication available when paired with qualifying third party 24V thermostats. | N/A | R410A | USA, Canada | 20010 | 2.33 | 2.52 | 23600 | 2.36 | 2.93 | 25810 | 2.36 | 3.21 | 21490 | 2.04 | 3.09 | 27880 | 2.03 | 4.03 | 25960 | 0.78 | 9.75 | 26400 | 2.55 | 3.03 | 26520 | 0.71 | 10.95 | 18950 | 0.67 | 8.29 | 19200 | 2.22 | 2.53 | 19470 | 0.63 | 9.06 | 12390 | 0.52 | 6.98 | 24200 | 3.51 | 2.02 | 24200 | 3.51 | 2.02
07/18/23 | Live | CARRIER | BRYANT HEATING AND COOLING SYSTEMS | PREFERRED VS HP | Singlezone Ducted, Centrally Ducted | 212986968 |  | HRCU-A-CB | 38MURAQ24AB3* | Ducted Indoor Units | CNPV*3617AL* | 916SA36060M14*** |  |  |  | 10 | 16.5 | 8.1 | 7.85 | FALSE | FALSE | FALSE |  | 72 | 91 | 91 | TRUE | Integrated | 150 | 1.When the unit power is on/in heating mode,and if the outdoor temperature drops below 3oC for 30 seconds,after running for 25mins, the base pan heater will be actived for 5 minutes. 2. In defrost mode and the outdoor temperature lower 1oC for 10 seconds the base pan heater will be actived and will be 5 mins delay inactive after defrost. | Integrated 24V control allows the system to automatically switch from heating with the heat pump ductless systems to the conventional, electric heat pump, or dual fuel heating system based on a preselected outdoor temperature (when paired with a 24V controlled third party thermostat). | Wi-fi/ Smart communication available when paired with qualifying third party 24V thermostats. | N/A | R410A | USA, Canada | 20010 | 2.33 | 2.52 | 23600 | 2.36 | 2.93 | 25810 | 2.36 | 3.21 | 21490 | 2.04 | 3.09 | 27880 | 2.03 | 4.03 | 25960 | 0.78 | 9.75 | 26400 | 2.55 | 3.03 | 26520 | 0.71 | 10.95 | 18950 | 0.67 | 8.29 | 19200 | 2.22 | 2.53 | 19470 | 0.63 | 9.06 | 12390 | 0.52 | 6.98 | 24200 | 3.51 | 2.02 | 24200 | 3.51 | 2.02
07/18/23 | Live | CARRIER | BRYANT HEATING AND COOLING SYSTEMS | PREFERRED VS HP | Singlezone Ducted, Centrally Ducted | 212987364 |  | HRCU-A-CB | 38MURAQ24AB3* | Ducted Indoor Units | CAP**2417AL* | 916SA48080M17*** |  |  |  | 10 | 16.5 | 8.5 | 8.25 | FALSE | FALSE | FALSE |  | 71 | 95 | 96 | TRUE | Integrated | 150 | 1.When the unit power is on/in heating mode,and if the outdoor temperature drops below 3oC for 30 seconds,after running for 25mins, the base pan heater will be actived for 5 minutes. 2. In defrost mode and the outdoor temperature lower 1oC for 10 seconds the base pan heater will be actived and will be 5 mins delay inactive after defrost. | Integrated 24V control allows the system to automatically switch from heating with the heat pump ductless systems to the conventional, electric heat pump, or dual fuel heating system based on a preselected outdoor temperature (when paired with a 24V controlled third party thermostat). | Wi-fi/ Smart communication available when paired with qualifying third party 24V thermostats. | N/A | R410A | USA, Canada | 19840 | 2.31 | 2.52 | 23400 | 2.34 | 2.93 | 25590 | 2.34 | 3.2 | 21320 | 2.03 | 3.08 | 27670 | 2.03 | 3.99 | 26550 | 0.78 | 9.98 | 27000 | 2.57 | 3.08 | 27120 | 0.72 | 11.04 | 19150 | 0.67 | 8.38 | 19400 | 2.2 | 2.58 | 19680 | 0.62 | 9.3 | 13310 | 0.52 | 7.5 | 26000 | 3.53 | 2.16 | 26000 | 3.53 | 2.16
07/18/23 | Live | CARRIER | BRYANT HEATING AND COOLING SYSTEMS | PREFERRED VS HP | Singlezone Ducted, Centrally Ducted | 212987376 |  | HRCU-A-CB | 38MURAQ24AB3* | Ducted Indoor Units | CAP**2517AL* | 916SA48080M17*** |  |  |  | 10 | 17 | 8.5 | 7.35 | FALSE | FALSE | FALSE |  | 74 | 85 | 85 | TRUE | Integrated | 150 | 1.When the unit power is on/in heating mode,and if the outdoor temperature drops below 3oC for 30 seconds,after running for 25mins, the base pan heater will be actived for 5 minutes. 2. In defrost mode and the outdoor temperature lower 1oC for 10 seconds the base pan heater will be actived and will be 5 mins delay inactive after defrost. | Integrated 24V control allows the system to automatically switch from heating with the heat pump ductless systems to the conventional, electric heat pump, or dual fuel heating system based on a preselected outdoor temperature (when paired with a 24V controlled third party thermostat). | Wi-fi/ Smart communication available when paired with qualifying third party 24V thermostats. | N/A | R410A | USA, Canada | 20690 | 2.41 | 2.52 | 24400 | 2.44 | 2.93 | 26690 | 2.44 | 3.21 | 21650 | 2.01 | 3.16 | 28100 | 2 | 4.12 | 24780 | 0.73 | 9.95 | 25200 | 2.38 | 3.1 | 25310 | 0.67 | 11.07 | 18460 | 0.64 | 8.45 | 18700 | 2.09 | 2.62 | 18970 | 0.59 | 9.42 | 11060 | 0.52 | 6.23 | 21600 | 3.52 | 1.8 | 21600 | 3.52 | 1.8
07/18/23 | Live | CARRIER | BRYANT HEATING AND COOLING SYSTEMS | PREFERRED VS HP | Singlezone Ducted, Centrally Ducted | 212987388 |  | HRCU-A-CB | 38MURAQ24AB3* | Ducted Indoor Units | CAP**3017AL* | 916SA48080M17*** |  |  |  | 10 | 17 | 8.5 | 7.85 | FALSE | FALSE | FALSE |  | 72 | 91 | 91 | TRUE | Integrated | 150 | 1.When the unit power is on/in heating mode,and if the outdoor temperature drops below 3oC for 30 seconds,after running for 25mins, the base pan heater will be actived for 5 minutes. 2. In defrost mode and the outdoor temperature lower 1oC for 10 seconds the base pan heater will be actived and will be 5 mins delay inactive after defrost. | Integrated 24V control allows the system to automatically switch from heating with the heat pump ductless systems to the conventional, electric heat pump, or dual fuel heating system based on a preselected outdoor temperature (when paired with a 24V controlled third party thermostat). | Wi-fi/ Smart communication available when paired with qualifying third party 24V thermostats. | N/A | R410A | USA, Canada | 20010 | 2.33 | 2.52 | 23600 | 2.36 | 2.93 | 25810 | 2.36 | 3.21 | 21490 | 2.02 | 3.12 | 27880 | 2.02 | 4.04 | 25960 | 0.77 | 9.88 | 26400 | 2.53 | 3.06 | 26520 | 0.71 | 10.95 | 18950 | 0.67 | 8.29 | 19200 | 2.2 | 2.56 | 19470 | 0.62 | 9.2 | 12390 | 0.52 | 6.98 | 24200 | 3.51 | 2.02 | 24200 | 3.51 | 2.02
07/18/23 | Live | CARRIER | BRYANT HEATING AND COOLING SYSTEMS | PREFERRED VS HP | Singlezone Ducted, Centrally Ducted | 212987400 |  | HRCU-A-CB | 38MURAQ24AB3* | Ducted Indoor Units | CAP**3617AL* | 916SA48080M17*** |  |  |  | 10 | 17 | 8.5 | 7.75 | FALSE | FALSE | FALSE |  | 72 | 88 | 89 | TRUE | Integrated | 150 | 1.When the unit power is on/in heating mode,and if the outdoor temperature drops below 3oC for 30 seconds,after running for 25mins, the base pan heater will be actived for 5 minutes. 2. In defrost mode and the outdoor temperature lower 1oC for 10 seconds the base pan heater will be actived and will be 5 mins delay inactive after defrost. | Integrated 24V control allows the system to automatically switch from heating with the heat pump ductless systems to the conventional, electric heat pump, or dual fuel heating system based on a preselected outdoor temperature (when paired with a 24V controlled third party thermostat). | Wi-fi/ Smart communication available when paired with qualifying third party 24V thermostats. | N/A | R410A | USA, Canada | 20180 | 2.35 | 2.52 | 23800 | 2.38 | 2.93 | 26030 | 2.38 | 3.21 | 21650 | 2.03 | 3.13 | 28100 | 2.03 | 4.06 | 25960 | 0.77 | 9.88 | 26400 | 2.51 | 3.08 | 26520 | 0.7 | 11.1 | 18850 | 0.66 | 8.37 | 19100 | 2.17 | 2.58 | 19370 | 0.61 | 9.31 | 12080 | 0.52 | 6.81 | 23600 | 3.53 | 1.96 | 23600 | 3.53 | 1.96
07/18/23 | Live | CARRIER | BRYANT HEATING AND COOLING SYSTEMS | PREFERRED VS HP | Singlezone Ducted, Centrally Ducted | 212987412 |  | HRCU-A-CB | 38MURAQ24AB3* | Ducted Indoor Units | CAP**3621AL* | 916SA48080M17*** |  |  |  | 10 | 17 | 8.5 | 7.85 | FALSE | FALSE | FALSE |  | 73 | 92 | 93 | TRUE | Integrated | 150 | 1.When the unit power is on/in heating mode,and if the outdoor temperature drops below 3oC for 30 seconds,after running for 25mins, the base pan heater will be actived for 5 minutes. 2. In defrost mode and the outdoor temperature lower 1oC for 10 seconds the base pan heater will be actived and will be 5 mins delay inactive after defrost. | Integrated 24V control allows the system to automatically switch from heating with the heat pump ductless systems to the conventional, electric heat pump, or dual fuel heating system based on a preselected outdoor temperature (when paired with a 24V controlled third party thermostat). | Wi-fi/ Smart communication available when paired with qualifying third party 24V thermostats. | N/A | R410A | USA, Canada | 19840 | 2.31 | 2.52 | 23400 | 2.34 | 2.93 | 25590 | 2.34 | 3.2 | 21320 | 2.01 | 3.11 | 27670 | 2 | 4.05 | 25570 | 0.77 | 9.73 | 26000 | 2.54 | 3 | 26110 | 0.71 | 10.78 | 18750 | 0.66 | 8.33 | 19000 | 2.18 | 2.55 | 19270 | 0.61 | 9.26 | 12390 | 0.52 | 6.98 | 24200 | 3.51 | 2.02 | 24200 | 3.51 | 2.02
07/18/23 | Live | CARRIER | BRYANT HEATING AND COOLING SYSTEMS | PREFERRED VS HP | Singlezone Ducted, Centrally Ducted | 212987424 |  | HRCU-A-CB | 38MURAQ24AB3* | Ducted Indoor Units | CAP**3717AL* | 916SA48080M17*** |  |  |  | 10 | 17 | 8.5 | 7.4 | FALSE | FALSE | FALSE |  | 74 | 86 | 87 | TRUE | Integrated | 150 | 1.When the unit power is on/in heating mode,and if the outdoor temperature drops below 3oC for 30 seconds,after running for 25mins, the base pan heater will be actived for 5 minutes. 2. In defrost mode and the outdoor temperature lower 1oC for 10 seconds the base pan heater will be actived and will be 5 mins delay inactive after defrost. | Integrated 24V control allows the system to automatically switch from heating with the heat pump ductless systems to the conventional, electric heat pump, or dual fuel heating system based on a preselected outdoor temperature (when paired with a 24V controlled third party thermostat). | Wi-fi/ Smart communication available when paired with qualifying third party 24V thermostats. | N/A | R410A | USA, Canada | 20520 | 2.39 | 2.52 | 24200 | 2.42 | 2.93 | 26470 | 2.42 | 3.21 | 21650 | 2.02 | 3.14 | 28100 | 2.02 | 4.08 | 24780 | 0.74 | 9.81 | 25200 | 2.41 | 3.06 | 25310 | 0.68 | 10.91 | 18560 | 0.64 | 8.5 | 18800 | 2.12 | 2.6 | 19070 | 0.6 | 9.31 | 11260 | 0.52 | 6.35 | 22000 | 3.5 | 1.84 | 22000 | 3.5 | 1.84
07/18/23 | Live | CARRIER | BRYANT HEATING AND COOLING SYSTEMS | PREFERRED VS HP | Singlezone Ducted, Centrally Ducted | 212987436 |  | HRCU-A-CB | 38MURAQ24AB3* | Ducted Indoor Units | CAP**3721AL* | 916SA48080M17*** |  |  |  | 10.5 | 18 | 9 | 8.15 | FALSE | FALSE | FALSE |  | 67 | 85 | 86 | TRUE | Integrated | 150 | 1.When the unit power is on/in heating mode,and if the outdoor temperature drops below 3oC for 30 seconds,after running for 25mins, the base pan heater will be actived for 5 minutes. 2. In defrost mode and the outdoor temperature lower 1oC for 10 seconds the base pan heater will be actived and will be 5 mins delay inactive after defrost. | Integrated 24V control allows the system to automatically switch from heating with the heat pump ductless systems to the conventional, electric heat pump, or dual fuel heating system based on a preselected outdoor temperature (when paired with a 24V controlled third party thermostat). | Wi-fi/ Smart communication available when paired with qualifying third party 24V thermostats. | N/A | R410A | USA, Canada | 20690 | 2.3 | 2.64 | 24400 | 2.32 | 3.08 | 26690 | 2.33 | 3.36 | 22970 | 2.13 | 3.16 | 29820 | 2.13 | 4.1 | 28710 | 0.8 | 10.52 | 29200 | 2.61 | 3.28 | 29330 | 0.73 | 11.78 | 19540 | 0.66 | 8.68 | 19800 | 2.18 | 2.66 | 20080 | 0.62 | 9.49 | 12900 | 0.52 | 7.27 | 25200 | 3.52 | 2.1 | 25200 | 3.52 | 2.1
07/18/23 | Live | CARRIER | BRYANT HEATING AND COOLING SYSTEMS | PREFERRED VS HP | Singlezone Ducted, Centrally Ducted | 212987448 |  | HRCU-A-CB | 38MURAQ24AB3* | Ducted Indoor Units | CNPV*2417AL* | 916SA48080M17*** |  |  |  | 10 | 16.5 | 8.5 | 8.15 | FALSE | FALSE | FALSE |  | 72 | 92 | 92 | TRUE | Integrated | 150 | 1.When the unit power is on/in heating mode,and if the outdoor temperature drops below 3oC for 30 seconds,after running for 25mins, the base pan heater will be actived for 5 minutes. 2. In defrost mode and the outdoor temperature lower 1oC for 10 seconds the base pan heater will be actived and will be 5 mins delay inactive after defrost. | Integrated 24V control allows the system to automatically switch from heating with the heat pump ductless systems to the conventional, electric heat pump, or dual fuel heating system based on a preselected outdoor temperature (when paired with a 24V controlled third party thermostat). | Wi-fi/ Smart communication available when paired with qualifying third party 24V thermostats. | N/A | R410A | USA, Canada | 19840 | 2.31 | 2.52 | 23400 | 2.34 | 2.93 | 25590 | 2.34 | 3.2 | 21150 | 2.03 | 3.05 | 27460 | 2.03 | 3.96 | 26550 | 0.78 | 9.98 | 27000 | 2.55 | 3.1 | 27120 | 0.71 | 11.19 | 19250 | 0.66 | 8.55 | 19500 | 2.18 | 2.62 | 19780 | 0.62 | 9.35 | 12800 | 0.52 | 7.21 | 25000 | 3.56 | 2.06 | 25000 | 3.56 | 2.06
07/18/23 | Live | CARRIER | BRYANT HEATING AND COOLING SYSTEMS | PREFERRED VS HP | Singlezone Ducted, Centrally Ducted | 212987460 |  | HRCU-A-CB | 38MURAQ24AB3* | Ducted Indoor Units | CNPV*3017AL* | 916SA48080M17*** |  |  |  | 10.5 | 17 | 8.5 | 7.8 | FALSE | FALSE | FALSE |  | 72 | 90 | 90 | TRUE | Integrated | 150 | 1.When the unit power is on/in heating mode,and if the outdoor temperature drops below 3oC for 30 seconds,after running for 25mins, the base pan heater will be actived for 5 minutes. 2. In defrost mode and the outdoor temperature lower 1oC for 10 seconds the base pan heater will be actived and will be 5 mins delay inactive after defrost. | Integrated 24V control allows the system to automatically switch from heating with the heat pump ductless systems to the conventional, electric heat pump, or dual fuel heating system based on a preselected outdoor temperature (when paired with a 24V controlled third party thermostat). | Wi-fi/ Smart communication available when paired with qualifying third party 24V thermostats. | N/A | R410A | USA, Canada | 20180 | 2.24 | 2.64 | 23800 | 2.27 | 3.07 | 26030 | 2.27 | 3.36 | 21490 | 2.02 | 3.12 | 27880 | 2.02 | 4.04 | 25960 | 0.77 | 9.88 | 26400 | 2.53 | 3.06 | 26520 | 0.71 | 10.95 | 18950 | 0.67 | 8.29 | 19200 | 2.2 | 2.56 | 19470 | 0.62 | 9.2 | 12280 | 0.52 | 6.92 | 24000 | 3.52 | 2 | 24000 | 3.52 | 2
07/18/23 | Live | CARRIER | BRYANT HEATING AND COOLING SYSTEMS | PREFERRED VS HP | Singlezone Ducted, Centrally Ducted | 212987472 |  | HRCU-A-CB | 38MURAQ24AB3* | Ducted Indoor Units | CNPV*3617AL* | 916SA48080M17*** |  |  |  | 10.5 | 17 | 8.5 | 7.8 | FALSE | FALSE | FALSE |  | 72 | 90 | 90 | TRUE | Integrated | 150 | 1.When the unit power is on/in heating mode,and if the outdoor temperature drops below 3oC for 30 seconds,after running for 25mins, the base pan heater will be actived for 5 minutes. 2. In defrost mode and the outdoor temperature lower 1oC for 10 seconds the base pan heater will be actived and will be 5 mins delay inactive after defrost. | Integrated 24V control allows the system to automatically switch from heating with the heat pump ductless systems to the conventional, electric heat pump, or dual fuel heating system based on a preselected outdoor temperature (when paired with a 24V controlled third party thermostat). | Wi-fi/ Smart communication available when paired with qualifying third party 24V thermostats. | N/A | R410A | USA, Canada | 20180 | 2.24 | 2.64 | 23800 | 2.27 | 3.07 | 26030 | 2.27 | 3.36 | 21490 | 2.02 | 3.12 | 27880 | 2.02 | 4.04 | 25960 | 0.77 | 9.88 | 26400 | 2.53 | 3.06 | 26520 | 0.71 | 10.95 | 18950 | 0.67 | 8.29 | 19200 | 2.2 | 2.56 | 19470 | 0.62 | 9.2 | 12280 | 0.52 | 6.92 | 24000 | 3.52 | 2 | 24000 | 3.52 | 2
07/18/23 | Live | CARRIER | BRYANT HEATING AND COOLING SYSTEMS | PREFERRED VS HP | Singlezone Ducted, Centrally Ducted | 212987484 |  | HRCU-A-CB | 38MURAQ24AB3* | Ducted Indoor Units | CNPV*3621AL* | 916SA48080M17*** |  |  |  | 10.5 | 17 | 8.5 | 7.8 | FALSE | FALSE | FALSE |  | 72 | 90 | 90 | TRUE | Integrated | 150 | 1.When the unit power is on/in heating mode,and if the outdoor temperature drops below 3oC for 30 seconds,after running for 25mins, the base pan heater will be actived for 5 minutes. 2. In defrost mode and the outdoor temperature lower 1oC for 10 seconds the base pan heater will be actived and will be 5 mins delay inactive after defrost. | Integrated 24V control allows the system to automatically switch from heating with the heat pump ductless systems to the conventional, electric heat pump, or dual fuel heating system based on a preselected outdoor temperature (when paired with a 24V controlled third party thermostat). | Wi-fi/ Smart communication available when paired with qualifying third party 24V thermostats. | N/A | R410A | USA, Canada | 20180 | 2.24 | 2.64 | 23800 | 2.27 | 3.07 | 26030 | 2.27 | 3.36 | 21650 | 2.03 | 3.13 | 28100 | 2.03 | 4.06 | 25960 | 0.77 | 9.88 | 26400 | 2.51 | 3.08 | 26520 | 0.7 | 11.1 | 18950 | 0.66 | 8.41 | 19200 | 2.18 | 2.58 | 19470 | 0.62 | 9.2 | 12280 | 0.52 | 6.92 | 24000 | 3.55 | 1.98 | 24000 | 3.55 | 1.98
07/18/23 | Live | CARRIER | BRYANT HEATING AND COOLING SYSTEMS | PREFERRED VS HP | Singlezone Ducted, Centrally Ducted | 212987796 |  | HRCU-A-CB | 38MURAQ24AB3* | Ducted Indoor Units | CAP**3621AL* | 916SA60080M21*** |  |  |  | 10 | 17 | 8.5 | 7.75 | FALSE | FALSE | FALSE |  | 72 | 89 | 90 | TRUE | Integrated | 150 | 1.When the unit power is on/in heating mode,and if the outdoor temperature drops below 3oC for 30 seconds,after running for 25mins, the base pan heater will be actived for 5 minutes. 2. In defrost mode and the outdoor temperature lower 1oC for 10 seconds the base pan heater will be actived and will be 5 mins delay inactive after defrost. | Integrated 24V control allows the system to automatically switch from heating with the heat pump ductless systems to the conventional, electric heat pump, or dual fuel heating system based on a preselected outdoor temperature (when paired with a 24V controlled third party thermostat). | Wi-fi/ Smart communication available when paired with qualifying third party 24V thermostats. | N/A | R410A | USA, Canada | 20180 | 2.35 | 2.52 | 23800 | 2.38 | 2.93 | 26030 | 2.38 | 3.21 | 21650 | 2.01 | 3.16 | 28100 | 2.01 | 4.1 | 25760 | 0.76 | 9.93 | 26200 | 2.49 | 3.08 | 26310 | 0.7 | 11.02 | 18850 | 0.66 | 8.37 | 19100 | 2.17 | 2.58 | 19370 | 0.61 | 9.31 | 12080 | 0.52 | 6.81 | 23600 | 3.53 | 1.96 | 23600 | 3.53 | 1.96
07/18/23 | Live | CARRIER | BRYANT HEATING AND COOLING SYSTEMS | PREFERRED VS HP | Singlezone Ducted, Centrally Ducted | 212987808 |  | HRCU-A-CB | 38MURAQ24AB3* | Ducted Indoor Units | CAP**3721AL* | 916SA60080M21*** |  |  |  | 10 | 17.5 | 8.5 | 7.4 | FALSE | FALSE | FALSE |  | 74 | 85 | 85 | TRUE | Integrated | 150 | 1.When the unit power is on/in heating mode,and if the outdoor temperature drops below 3oC for 30 seconds,after running for 25mins, the base pan heater will be actived for 5 minutes. 2. In defrost mode and the outdoor temperature lower 1oC for 10 seconds the base pan heater will be actived and will be 5 mins delay inactive after defrost. | Integrated 24V control allows the system to automatically switch from heating with the heat pump ductless systems to the conventional, electric heat pump, or dual fuel heating system based on a preselected outdoor temperature (when paired with a 24V controlled third party thermostat). | Wi-fi/ Smart communication available when paired with qualifying third party 24V thermostats. | N/A | R410A | USA, Canada | 20520 | 2.39 | 2.52 | 24200 | 2.42 | 2.93 | 26470 | 2.42 | 3.21 | 21820 | 2.01 | 3.18 | 28310 | 2 | 4.15 | 24780 | 0.73 | 9.95 | 25200 | 2.4 | 3.08 | 25310 | 0.67 | 11.07 | 18460 | 0.64 | 8.45 | 18700 | 2.09 | 2.62 | 18970 | 0.59 | 9.42 | 11060 | 0.51 | 6.36 | 21600 | 3.48 | 1.82 | 21600 | 3.48 | 1.82
07/18/23 | Live | CARRIER | BRYANT HEATING AND COOLING SYSTEMS | PREFERRED VS HP | Singlezone Ducted, Centrally Ducted | 212987820 |  | HRCU-A-CB | 38MURAQ24AB3* | Ducted Indoor Units | CNPV*3621AL* | 916SA60080M21*** |  |  |  | 10.5 | 17 | 8.5 | 7.85 | FALSE | FALSE | FALSE |  | 72 | 91 | 91 | TRUE | Integrated | 150 | 1.When the unit power is on/in heating mode,and if the outdoor temperature drops below 3oC for 30 seconds,after running for 25mins, the base pan heater will be actived for 5 minutes. 2. In defrost mode and the outdoor temperature lower 1oC for 10 seconds the base pan heater will be actived and will be 5 mins delay inactive after defrost. | Integrated 24V control allows the system to automatically switch from heating with the heat pump ductless systems to the conventional, electric heat pump, or dual fuel heating system based on a preselected outdoor temperature (when paired with a 24V controlled third party thermostat). | Wi-fi/ Smart communication available when paired with qualifying third party 24V thermostats. | N/A | R410A | USA, Canada | 20010 | 2.22 | 2.64 | 23600 | 2.25 | 3.07 | 25810 | 2.25 | 3.36 | 21490 | 2.02 | 3.12 | 27880 | 2.02 | 4.04 | 25960 | 0.78 | 9.75 | 26400 | 2.55 | 3.03 | 26520 | 0.71 | 10.95 | 18850 | 0.67 | 8.25 | 19100 | 2.19 | 2.56 | 19370 | 0.62 | 9.16 | 12390 | 0.52 | 6.98 | 24200 | 3.51 | 2.02 | 24200 | 3.51 | 2.02
07/18/23 | Live | CARRIER | BRYANT HEATING AND COOLING SYSTEMS | PREFERRED VS HP | Singlezone Ducted, Centrally Ducted | 212988638 |  | HRCU-A-CB | 38MURAQ24AB3* | Ducted Indoor Units | CAP**2417AL* | 935SB36040M17*** |  |  |  | 10 | 16.5 | 8.5 | 8.3 | FALSE | FALSE | FALSE |  | 72 | 96 | 97 | TRUE | Integrated | 150 | 1.When the unit power is on/in heating mode,and if the outdoor temperature drops below 3oC for 30 seconds,after running for 25mins, the base pan heater will be actived for 5 minutes. 2. In defrost mode and the outdoor temperature lower 1oC for 10 seconds the base pan heater will be actived and will be 5 mins delay inactive after defrost. | Integrated 24V control allows the system to automatically switch from heating with the heat pump ductless systems to the conventional, electric heat pump, or dual fuel heating system based on a preselected outdoor temperature (when paired with a 24V controlled third party thermostat). | Wi-fi/ Smart communication available when paired with qualifying third party 24V thermostats. | N/A | R410A | USA, Canada | 19840 | 2.31 | 2.52 | 23400 | 2.34 | 2.93 | 25590 | 2.34 | 3.2 | 21150 | 2.03 | 3.05 | 27460 | 2.03 | 3.96 | 26550 | 0.79 | 9.85 | 27000 | 2.6 | 3.04 | 27120 | 0.73 | 10.89 | 19250 | 0.68 | 8.3 | 19500 | 2.23 | 2.56 | 19780 | 0.63 | 9.2 | 13410 | 0.51 | 7.71 | 26200 | 3.49 | 2.2 | 26200 | 3.49 | 2.2
07/18/23 | Live | CARRIER | BRYANT HEATING AND COOLING SYSTEMS | PREFERRED VS HP | Singlezone Ducted, Centrally Ducted | 212988650 |  | HRCU-A-CB | 38MURAQ24AB3* | Ducted Indoor Units | CAP**2517AL* | 935SB36040M17*** |  |  |  | 10 | 16.5 | 8.5 | 7.35 | FALSE | FALSE | FALSE |  | 74 | 86 | 86 | TRUE | Integrated | 150 | 1.When the unit power is on/in heating mode,and if the outdoor temperature drops below 3oC for 30 seconds,after running for 25mins, the base pan heater will be actived for 5 minutes. 2. In defrost mode and the outdoor temperature lower 1oC for 10 seconds the base pan heater will be actived and will be 5 mins delay inactive after defrost. | Integrated 24V control allows the system to automatically switch from heating with the heat pump ductless systems to the conventional, electric heat pump, or dual fuel heating system based on a preselected outdoor temperature (when paired with a 24V controlled third party thermostat). | Wi-fi/ Smart communication available when paired with qualifying third party 24V thermostats. | N/A | R410A | USA, Canada | 20520 | 2.39 | 2.52 | 24200 | 2.42 | 2.93 | 26470 | 2.42 | 3.21 | 21650 | 2.03 | 3.13 | 28100 | 2.03 | 4.06 | 24780 | 0.74 | 9.81 | 25200 | 2.41 | 3.06 | 25310 | 0.68 | 10.91 | 18460 | 0.64 | 8.45 | 18700 | 2.11 | 2.6 | 18970 | 0.6 | 9.27 | 11160 | 0.52 | 6.29 | 21800 | 3.51 | 1.82 | 21800 | 3.51 | 1.82
07/18/23 | Live | CARRIER | BRYANT HEATING AND COOLING SYSTEMS | PREFERRED VS HP | Singlezone Ducted, Centrally Ducted | 212988662 |  | HRCU-A-CB | 38MURAQ24AB3* | Ducted Indoor Units | CAP**3017AL* | 935SB36040M17*** |  |  |  | 10 | 16.5 | 8.5 | 7.85 | FALSE | FALSE | FALSE |  | 72 | 92 | 92 | TRUE | Integrated | 150 | 1.When the unit power is on/in heating mode,and if the outdoor temperature drops below 3oC for 30 seconds,after running for 25mins, the base pan heater will be actived for 5 minutes. 2. In defrost mode and the outdoor temperature lower 1oC for 10 seconds the base pan heater will be actived and will be 5 mins delay inactive after defrost. | Integrated 24V control allows the system to automatically switch from heating with the heat pump ductless systems to the conventional, electric heat pump, or dual fuel heating system based on a preselected outdoor temperature (when paired with a 24V controlled third party thermostat). | Wi-fi/ Smart communication available when paired with qualifying third party 24V thermostats. | N/A | R410A | USA, Canada | 20010 | 2.33 | 2.52 | 23600 | 2.36 | 2.93 | 25810 | 2.36 | 3.21 | 21490 | 2.05 | 3.07 | 27880 | 2.04 | 4.01 | 25960 | 0.78 | 9.75 | 26400 | 2.55 | 3.03 | 26520 | 0.71 | 10.95 | 18950 | 0.67 | 8.29 | 19200 | 2.22 | 2.53 | 19470 | 0.63 | 9.06 | 12490 | 0.52 | 7.04 | 24400 | 3.54 | 2.02 | 24400 | 3.54 | 2.02
07/18/23 | Live | CARRIER | BRYANT HEATING AND COOLING SYSTEMS | PREFERRED VS HP | Singlezone Ducted, Centrally Ducted | 212988674 |  | HRCU-A-CB | 38MURAQ24AB3* | Ducted Indoor Units | CAP**3617AL* | 935SB36040M17*** |  |  |  | 10 | 16.5 | 8.5 | 7.75 | FALSE | FALSE | FALSE |  | 72 | 90 | 90 | TRUE | Integrated | 150 | 1.When the unit power is on/in heating mode,and if the outdoor temperature drops below 3oC for 30 seconds,after running for 25mins, the base pan heater will be actived for 5 minutes. 2. In defrost mode and the outdoor temperature lower 1oC for 10 seconds the base pan heater will be actived and will be 5 mins delay inactive after defrost. | Integrated 24V control allows the system to automatically switch from heating with the heat pump ductless systems to the conventional, electric heat pump, or dual fuel heating system based on a preselected outdoor temperature (when paired with a 24V controlled third party thermostat). | Wi-fi/ Smart communication available when paired with qualifying third party 24V thermostats. | N/A | R410A | USA, Canada | 20010 | 2.33 | 2.52 | 23600 | 2.36 | 2.93 | 25810 | 2.36 | 3.21 | 21490 | 2.04 | 3.09 | 27880 | 2.03 | 4.03 | 25760 | 0.77 | 9.8 | 26200 | 2.53 | 3.03 | 26310 | 0.71 | 10.86 | 18850 | 0.67 | 8.25 | 19100 | 2.19 | 2.56 | 19370 | 0.62 | 9.16 | 12180 | 0.52 | 6.86 | 23800 | 3.56 | 1.96 | 23800 | 3.56 | 1.96
07/18/23 | Live | CARRIER | BRYANT HEATING AND COOLING SYSTEMS | PREFERRED VS HP | Singlezone Ducted, Centrally Ducted | 212988686 |  | HRCU-A-CB | 38MURAQ24AB3* | Ducted Indoor Units | CAP**3621AL* | 935SB36040M17*** |  |  |  | 10 | 17 | 8.5 | 7.85 | FALSE | FALSE | FALSE |  | 73 | 93 | 93 | TRUE | Integrated | 150 | 1.When the unit power is on/in heating mode,and if the outdoor temperature drops below 3oC for 30 seconds,after running for 25mins, the base pan heater will be actived for 5 minutes. 2. In defrost mode and the outdoor temperature lower 1oC for 10 seconds the base pan heater will be actived and will be 5 mins delay inactive after defrost. | Integrated 24V control allows the system to automatically switch from heating with the heat pump ductless systems to the conventional, electric heat pump, or dual fuel heating system based on a preselected outdoor temperature (when paired with a 24V controlled third party thermostat). | Wi-fi/ Smart communication available when paired with qualifying third party 24V thermostats. | N/A | R410A | USA, Canada | 19840 | 2.31 | 2.52 | 23400 | 2.34 | 2.93 | 25590 | 2.34 | 3.2 | 21150 | 2.01 | 3.08 | 27460 | 2 | 4.02 | 25570 | 0.78 | 9.61 | 26000 | 2.56 | 2.98 | 26110 | 0.72 | 10.63 | 18750 | 0.67 | 8.2 | 19000 | 2.19 | 2.54 | 19270 | 0.62 | 9.11 | 12490 | 0.52 | 7.04 | 24400 | 3.54 | 2.02 | 24400 | 3.54 | 2.02
07/18/23 | Live | CARRIER | BRYANT HEATING AND COOLING SYSTEMS | PREFERRED VS HP | Singlezone Ducted, Centrally Ducted | 212988698 |  | HRCU-A-CB | 38MURAQ24AB3* | Ducted Indoor Units | CAP**3717AL* | 935SB36040M17*** |  |  |  | 10 | 16.5 | 8.5 | 7.4 | FALSE | FALSE | FALSE |  | 74 | 87 | 88 | TRUE | Integrated | 150 | 1.When the unit power is on/in heating mode,and if the outdoor temperature drops below 3oC for 30 seconds,after running for 25mins, the base pan heater will be actived for 5 minutes. 2. In defrost mode and the outdoor temperature lower 1oC for 10 seconds the base pan heater will be actived and will be 5 mins delay inactive after defrost. | Integrated 24V control allows the system to automatically switch from heating with the heat pump ductless systems to the conventional, electric heat pump, or dual fuel heating system based on a preselected outdoor temperature (when paired with a 24V controlled third party thermostat). | Wi-fi/ Smart communication available when paired with qualifying third party 24V thermostats. | N/A | R410A | USA, Canada | 20350 | 2.37 | 2.52 | 24000 | 2.4 | 2.93 | 26250 | 2.4 | 3.21 | 21490 | 2.03 | 3.1 | 27880 | 2.03 | 4.03 | 24780 | 0.75 | 9.68 | 25200 | 2.45 | 3.01 | 25310 | 0.68 | 10.91 | 18560 | 0.65 | 8.37 | 18800 | 2.14 | 2.57 | 19070 | 0.6 | 9.31 | 11360 | 0.52 | 6.4 | 22200 | 3.54 | 1.84 | 22200 | 3.54 | 1.84
07/18/23 | Live | CARRIER | BRYANT HEATING AND COOLING SYSTEMS | PREFERRED VS HP | Singlezone Ducted, Centrally Ducted | 212988710 |  | HRCU-A-CB | 38MURAQ24AB3* | Ducted Indoor Units | CAP**3721AL* | 935SB36040M17*** |  |  |  | 10 | 17 | 8.5 | 7.3 | FALSE | FALSE | FALSE |  | 73 | 84 | 84 | TRUE | Integrated | 150 | 1.When the unit power is on/in heating mode,and if the outdoor temperature drops below 3oC for 30 seconds,after running for 25mins, the base pan heater will be actived for 5 minutes. 2. In defrost mode and the outdoor temperature lower 1oC for 10 seconds the base pan heater will be actived and will be 5 mins delay inactive after defrost. | Integrated 24V control allows the system to automatically switch from heating with the heat pump ductless systems to the conventional, electric heat pump, or dual fuel heating system based on a preselected outdoor temperature (when paired with a 24V controlled third party thermostat). | Wi-fi/ Smart communication available when paired with qualifying third party 24V thermostats. | N/A | R410A | USA, Canada | 20520 | 2.39 | 2.52 | 24200 | 2.42 | 2.93 | 26470 | 2.42 | 3.21 | 21820 | 2.03 | 3.15 | 28310 | 2.03 | 4.09 | 24780 | 0.73 | 9.95 | 25200 | 2.4 | 3.08 | 25310 | 0.67 | 11.07 | 18360 | 0.63 | 8.54 | 18600 | 2.08 | 2.62 | 18870 | 0.59 | 9.37 | 10950 | 0.51 | 6.29 | 21400 | 3.48 | 1.8 | 21400 | 3.48 | 1.8
07/18/23 | Live | CARRIER | BRYANT HEATING AND COOLING SYSTEMS | PREFERRED VS HP | Singlezone Ducted, Centrally Ducted | 212988722 |  | HRCU-A-CB | 38MURAQ24AB3* | Ducted Indoor Units | CNPV*2417AL* | 935SB36040M17*** |  |  |  | 10 | 16 | 8.5 | 8.15 | FALSE | FALSE | FALSE |  | 72 | 92 | 93 | TRUE | Integrated | 150 | 1.When the unit power is on/in heating mode,and if the outdoor temperature drops below 3oC for 30 seconds,after running for 25mins, the base pan heater will be actived for 5 minutes. 2. In defrost mode and the outdoor temperature lower 1oC for 10 seconds the base pan heater will be actived and will be 5 mins delay inactive after defrost. | Integrated 24V control allows the system to automatically switch from heating with the heat pump ductless systems to the conventional, electric heat pump, or dual fuel heating system based on a preselected outdoor temperature (when paired with a 24V controlled third party thermostat). | Wi-fi/ Smart communication available when paired with qualifying third party 24V thermostats. | N/A | R410A | USA, Canada | 19670 | 2.29 | 2.52 | 23200 | 2.32 | 2.93 | 25370 | 2.32 | 3.2 | 20990 | 2.04 | 3.02 | 27240 | 2.03 | 3.93 | 26550 | 0.79 | 9.85 | 27000 | 2.59 | 3.06 | 27120 | 0.72 | 11.04 | 19250 | 0.67 | 8.42 | 19500 | 2.2 | 2.6 | 19780 | 0.62 | 9.35 | 12900 | 0.52 | 7.27 | 25200 | 3.52 | 2.1 | 25200 | 3.52 | 2.1
07/18/23 | Live | CARRIER | BRYANT HEATING AND COOLING SYSTEMS | PREFERRED VS HP | Singlezone Ducted, Centrally Ducted | 212988734 |  | HRCU-A-CB | 38MURAQ24AB3* | Ducted Indoor Units | CNPV*3017AL* | 935SB36040M17*** |  |  |  | 10 | 16.5 | 8.1 | 7.85 | FALSE | FALSE | FALSE |  | 72 | 91 | 91 | TRUE | Integrated | 150 | 1.When the unit power is on/in heating mode,and if the outdoor temperature drops below 3oC for 30 seconds,after running for 25mins, the base pan heater will be actived for 5 minutes. 2. In defrost mode and the outdoor temperature lower 1oC for 10 seconds the base pan heater will be actived and will be 5 mins delay inactive after defrost. | Integrated 24V control allows the system to automatically switch from heating with the heat pump ductless systems to the conventional, electric heat pump, or dual fuel heating system based on a preselected outdoor temperature (when paired with a 24V controlled third party thermostat). | Wi-fi/ Smart communication available when paired with qualifying third party 24V thermostats. | N/A | R410A | USA, Canada | 20010 | 2.33 | 2.52 | 23600 | 2.36 | 2.93 | 25810 | 2.36 | 3.21 | 21490 | 2.05 | 3.07 | 27880 | 2.04 | 4.01 | 25960 | 0.78 | 9.75 | 26400 | 2.55 | 3.03 | 26520 | 0.71 | 10.95 | 18950 | 0.67 | 8.29 | 19200 | 2.22 | 2.53 | 19470 | 0.63 | 9.06 | 12390 | 0.52 | 6.98 | 24200 | 3.51 | 2.02 | 24200 | 3.51 | 2.02
07/18/23 | Live | CARRIER | BRYANT HEATING AND COOLING SYSTEMS | PREFERRED VS HP | Singlezone Ducted, Centrally Ducted | 212988746 |  | HRCU-A-CB | 38MURAQ24AB3* | Ducted Indoor Units | CNPV*3617AL* | 935SB36040M17*** |  |  |  | 10 | 16.5 | 8.1 | 7.85 | FALSE | FALSE | FALSE |  | 72 | 91 | 91 | TRUE | Integrated | 150 | 1.When the unit power is on/in heating mode,and if the outdoor temperature drops below 3oC for 30 seconds,after running for 25mins, the base pan heater will be actived for 5 minutes. 2. In defrost mode and the outdoor temperature lower 1oC for 10 seconds the base pan heater will be actived and will be 5 mins delay inactive after defrost. | Integrated 24V control allows the system to automatically switch from heating with the heat pump ductless systems to the conventional, electric heat pump, or dual fuel heating system based on a preselected outdoor temperature (when paired with a 24V controlled third party thermostat). | Wi-fi/ Smart communication available when paired with qualifying third party 24V thermostats. | N/A | R410A | USA, Canada | 20010 | 2.33 | 2.52 | 23600 | 2.36 | 2.93 | 25810 | 2.36 | 3.21 | 21490 | 2.05 | 3.07 | 27880 | 2.04 | 4.01 | 25960 | 0.78 | 9.75 | 26400 | 2.55 | 3.03 | 26520 | 0.71 | 10.95 | 18950 | 0.67 | 8.29 | 19200 | 2.22 | 2.53 | 19470 | 0.63 | 9.06 | 12390 | 0.52 | 6.98 | 24200 | 3.51 | 2.02 | 24200 | 3.51 | 2.02
07/18/23 | Live | CARRIER | BRYANT HEATING AND COOLING SYSTEMS | PREFERRED VS HP | Singlezone Ducted, Centrally Ducted | 212988758 |  | HRCU-A-CB | 38MURAQ24AB3* | Ducted Indoor Units | CNPV*3621AL* | 935SB36040M17*** |  |  |  | 10 | 16.5 | 8.5 | 7.85 | FALSE | FALSE | FALSE |  | 72 | 91 | 91 | TRUE | Integrated | 150 | 1.When the unit power is on/in heating mode,and if the outdoor temperature drops below 3oC for 30 seconds,after running for 25mins, the base pan heater will be actived for 5 minutes. 2. In defrost mode and the outdoor temperature lower 1oC for 10 seconds the base pan heater will be actived and will be 5 mins delay inactive after defrost. | Integrated 24V control allows the system to automatically switch from heating with the heat pump ductless systems to the conventional, electric heat pump, or dual fuel heating system based on a preselected outdoor temperature (when paired with a 24V controlled third party thermostat). | Wi-fi/ Smart communication available when paired with qualifying third party 24V thermostats. | N/A | R410A | USA, Canada | 20010 | 2.33 | 2.52 | 23600 | 2.36 | 2.93 | 25810 | 2.36 | 3.21 | 21490 | 2.04 | 3.09 | 27880 | 2.03 | 4.03 | 25960 | 0.78 | 9.75 | 26400 | 2.55 | 3.03 | 26520 | 0.71 | 10.95 | 18950 | 0.67 | 8.29 | 19200 | 2.2 | 2.56 | 19470 | 0.62 | 9.2 | 12390 | 0.52 | 6.98 | 24200 | 3.55 | 2 | 24200 | 3.55 | 2
07/18/23 | Live | CARRIER | BRYANT HEATING AND COOLING SYSTEMS | PREFERRED VS HP | Singlezone Ducted, Centrally Ducted | 212989130 |  | HRCU-A-CB | 38MURAQ24AB3* | Ducted Indoor Units | CAP**2417AL* | 935SB48060M17*** |  |  |  | 10 | 17 | 9 | 8.35 | FALSE | FALSE | FALSE |  | 72 | 98 | 98 | TRUE | Integrated | 150 | 1.When the unit power is on/in heating mode,and if the outdoor temperature drops below 3oC for 30 seconds,after running for 25mins, the base pan heater will be actived for 5 minutes. 2. In defrost mode and the outdoor temperature lower 1oC for 10 seconds the base pan heater will be actived and will be 5 mins delay inactive after defrost. | Integrated 24V control allows the system to automatically switch from heating with the heat pump ductless systems to the conventional, electric heat pump, or dual fuel heating system based on a preselected outdoor temperature (when paired with a 24V controlled third party thermostat). | Wi-fi/ Smart communication available when paired with qualifying third party 24V thermostats. | N/A | R410A | USA, Canada | 19840 | 2.31 | 2.52 | 23400 | 2.34 | 2.93 | 25590 | 2.34 | 3.2 | 21150 | 2.01 | 3.08 | 27460 | 2.01 | 4 | 26350 | 0.79 | 9.78 | 26800 | 2.58 | 3.04 | 26920 | 0.72 | 10.96 | 19150 | 0.68 | 8.25 | 19400 | 2.22 | 2.56 | 19680 | 0.63 | 9.15 | 13510 | 0.51 | 7.76 | 26400 | 3.45 | 2.24 | 26400 | 3.45 | 2.24
07/18/23 | Live | CARRIER | BRYANT HEATING AND COOLING SYSTEMS | PREFERRED VS HP | Singlezone Ducted, Centrally Ducted | 212989142 |  | HRCU-A-CB | 38MURAQ24AB3* | Ducted Indoor Units | CAP**2517AL* | 935SB48060M17*** |  |  |  | 10 | 17 | 8.5 | 7.4 | FALSE | FALSE | FALSE |  | 73 | 86 | 86 | TRUE | Integrated | 150 | 1.When the unit power is on/in heating mode,and if the outdoor temperature drops below 3oC for 30 seconds,after running for 25mins, the base pan heater will be actived for 5 minutes. 2. In defrost mode and the outdoor temperature lower 1oC for 10 seconds the base pan heater will be actived and will be 5 mins delay inactive after defrost. | Integrated 24V control allows the system to automatically switch from heating with the heat pump ductless systems to the conventional, electric heat pump, or dual fuel heating system based on a preselected outdoor temperature (when paired with a 24V controlled third party thermostat). | Wi-fi/ Smart communication available when paired with qualifying third party 24V thermostats. | N/A | R410A | USA, Canada | 20520 | 2.39 | 2.52 | 24200 | 2.42 | 2.93 | 26470 | 2.42 | 3.21 | 21650 | 2.01 | 3.16 | 28100 | 2 | 4.12 | 24780 | 0.74 | 9.81 | 25200 | 2.41 | 3.06 | 25310 | 0.68 | 10.91 | 18360 | 0.63 | 8.54 | 18600 | 2.08 | 2.62 | 18870 | 0.59 | 9.37 | 11160 | 0.52 | 6.29 | 21800 | 3.51 | 1.82 | 21800 | 3.51 | 1.82
07/18/23 | Live | CARRIER | BRYANT HEATING AND COOLING SYSTEMS | PREFERRED VS HP | Singlezone Ducted, Centrally Ducted | 212989154 |  | HRCU-A-CB | 38MURAQ24AB3* | Ducted Indoor Units | CAP**3017AL* | 935SB48060M17*** |  |  |  | 10 | 17 | 8.5 | 7.9 | FALSE | FALSE | FALSE |  | 72 | 92 | 93 | TRUE | Integrated | 150 | 1.When the unit power is on/in heating mode,and if the outdoor temperature drops below 3oC for 30 seconds,after running for 25mins, the base pan heater will be actived for 5 minutes. 2. In defrost mode and the outdoor temperature lower 1oC for 10 seconds the base pan heater will be actived and will be 5 mins delay inactive after defrost. | Integrated 24V control allows the system to automatically switch from heating with the heat pump ductless systems to the conventional, electric heat pump, or dual fuel heating system based on a preselected outdoor temperature (when paired with a 24V controlled third party thermostat). | Wi-fi/ Smart communication available when paired with qualifying third party 24V thermostats. | N/A | R410A | USA, Canada | 20010 | 2.33 | 2.52 | 23600 | 2.36 | 2.93 | 25810 | 2.36 | 3.21 | 21320 | 2.01 | 3.11 | 27670 | 2 | 4.05 | 25960 | 0.78 | 9.75 | 26400 | 2.55 | 3.03 | 26520 | 0.71 | 10.95 | 18850 | 0.67 | 8.25 | 19100 | 2.19 | 2.56 | 19370 | 0.62 | 9.16 | 12590 | 0.52 | 7.1 | 24600 | 3.53 | 2.04 | 24600 | 3.53 | 2.04
07/18/23 | Live | CARRIER | BRYANT HEATING AND COOLING SYSTEMS | PREFERRED VS HP | Singlezone Ducted, Centrally Ducted | 212989166 |  | HRCU-A-CB | 38MURAQ24AB3* | Ducted Indoor Units | CAP**3617AL* | 935SB48060M17*** |  |  |  | 10 | 17 | 8.5 | 7.8 | FALSE | FALSE | FALSE |  | 72 | 91 | 91 | TRUE | Integrated | 150 | 1.When the unit power is on/in heating mode,and if the outdoor temperature drops below 3oC for 30 seconds,after running for 25mins, the base pan heater will be actived for 5 minutes. 2. In defrost mode and the outdoor temperature lower 1oC for 10 seconds the base pan heater will be actived and will be 5 mins delay inactive after defrost. | Integrated 24V control allows the system to automatically switch from heating with the heat pump ductless systems to the conventional, electric heat pump, or dual fuel heating system based on a preselected outdoor temperature (when paired with a 24V controlled third party thermostat). | Wi-fi/ Smart communication available when paired with qualifying third party 24V thermostats. | N/A | R410A | USA, Canada | 20010 | 2.33 | 2.52 | 23600 | 2.36 | 2.93 | 25810 | 2.36 | 3.21 | 21490 | 2.01 | 3.13 | 27880 | 2.01 | 4.07 | 25760 | 0.77 | 9.8 | 26200 | 2.53 | 3.03 | 26310 | 0.71 | 10.86 | 18850 | 0.66 | 8.37 | 19100 | 2.17 | 2.58 | 19370 | 0.61 | 9.31 | 12280 | 0.52 | 6.92 | 24000 | 3.55 | 1.98 | 24000 | 3.55 | 1.98
07/18/23 | Live | CARRIER | BRYANT HEATING AND COOLING SYSTEMS | PREFERRED VS HP | Singlezone Ducted, Centrally Ducted | 212989178 |  | HRCU-A-CB | 38MURAQ24AB3* | Ducted Indoor Units | CAP**3621AL* | 935SB48060M17*** |  |  |  | 10 | 17.5 | 8.5 | 7.75 | FALSE | FALSE | FALSE |  | 72 | 90 | 90 | TRUE | Integrated | 150 | 1.When the unit power is on/in heating mode,and if the outdoor temperature drops below 3oC for 30 seconds,after running for 25mins, the base pan heater will be actived for 5 minutes. 2. In defrost mode and the outdoor temperature lower 1oC for 10 seconds the base pan heater will be actived and will be 5 mins delay inactive after defrost. | Integrated 24V control allows the system to automatically switch from heating with the heat pump ductless systems to the conventional, electric heat pump, or dual fuel heating system based on a preselected outdoor temperature (when paired with a 24V controlled third party thermostat). | Wi-fi/ Smart communication available when paired with qualifying third party 24V thermostats. | N/A | R410A | USA, Canada | 20180 | 2.35 | 2.52 | 23800 | 2.38 | 2.93 | 26030 | 2.38 | 3.21 | 21650 | 2.02 | 3.14 | 28100 | 2.02 | 4.08 | 25760 | 0.76 | 9.93 | 26200 | 2.49 | 3.08 | 26310 | 0.7 | 11.02 | 18850 | 0.66 | 8.37 | 19100 | 2.17 | 2.58 | 19370 | 0.61 | 9.31 | 12180 | 0.52 | 6.86 | 23800 | 3.52 | 1.98 | 23800 | 3.52 | 1.98
07/18/23 | Live | CARRIER | BRYANT HEATING AND COOLING SYSTEMS | PREFERRED VS HP | Singlezone Ducted, Centrally Ducted | 212989190 |  | HRCU-A-CB | 38MURAQ24AB3* | Ducted Indoor Units | CAP**3717AL* | 935SB48060M17*** |  |  |  | 10 | 17 | 8.5 | 7.5 | FALSE | FALSE | FALSE |  | 73 | 87 | 87 | TRUE | Integrated | 150 | 1.When the unit power is on/in heating mode,and if the outdoor temperature drops below 3oC for 30 seconds,after running for 25mins, the base pan heater will be actived for 5 minutes. 2. In defrost mode and the outdoor temperature lower 1oC for 10 seconds the base pan heater will be actived and will be 5 mins delay inactive after defrost. | Integrated 24V control allows the system to automatically switch from heating with the heat pump ductless systems to the conventional, electric heat pump, or dual fuel heating system based on a preselected outdoor temperature (when paired with a 24V controlled third party thermostat). | Wi-fi/ Smart communication available when paired with qualifying third party 24V thermostats. | N/A | R410A | USA, Canada | 20350 | 2.37 | 2.52 | 24000 | 2.4 | 2.93 | 26250 | 2.4 | 3.21 | 21650 | 2.01 | 3.16 | 28100 | 2.01 | 4.1 | 25170 | 0.75 | 9.84 | 25600 | 2.45 | 3.06 | 25710 | 0.69 | 10.92 | 18650 | 0.65 | 8.41 | 18900 | 2.13 | 2.6 | 19170 | 0.6 | 9.36 | 11470 | 0.51 | 6.59 | 22400 | 3.49 | 1.88 | 22400 | 3.49 | 1.88
07/18/23 | Live | CARRIER | BRYANT HEATING AND COOLING SYSTEMS | PREFERRED VS HP | Singlezone Ducted, Centrally Ducted | 212989202 |  | HRCU-A-CB | 38MURAQ24AB3* | Ducted Indoor Units | CAP**3721AL* | 935SB48060M17*** |  |  |  | 10.5 | 17.5 | 8.5 | 7.4 | FALSE | FALSE | FALSE |  | 74 | 85 | 85 | TRUE | Integrated | 150 | 1.When the unit power is on/in heating mode,and if the outdoor temperature drops below 3oC for 30 seconds,after running for 25mins, the base pan heater will be actived for 5 minutes. 2. In defrost mode and the outdoor temperature lower 1oC for 10 seconds the base pan heater will be actived and will be 5 mins delay inactive after defrost. | Integrated 24V control allows the system to automatically switch from heating with the heat pump ductless systems to the conventional, electric heat pump, or dual fuel heating system based on a preselected outdoor temperature (when paired with a 24V controlled third party thermostat). | Wi-fi/ Smart communication available when paired with qualifying third party 24V thermostats. | N/A | R410A | USA, Canada | 20520 | 2.28 | 2.64 | 24200 | 2.3 | 3.08 | 26470 | 2.31 | 3.36 | 21980 | 2.02 | 3.19 | 28530 | 2.01 | 4.16 | 24780 | 0.73 | 9.95 | 25200 | 2.38 | 3.1 | 25310 | 0.67 | 11.07 | 18460 | 0.63 | 8.59 | 18700 | 2.08 | 2.63 | 18970 | 0.59 | 9.42 | 11060 | 0.51 | 6.36 | 21600 | 3.48 | 1.82 | 21600 | 3.48 | 1.82
07/18/23 | Live | CARRIER | BRYANT HEATING AND COOLING SYSTEMS | PREFERRED VS HP | Singlezone Ducted, Centrally Ducted | 212989214 |  | HRCU-A-CB | 38MURAQ24AB3* | Ducted Indoor Units | CNPV*2417AL* | 935SB48060M17*** |  |  |  | 10 | 16.5 | 8.5 | 8.25 | FALSE | FALSE | FALSE |  | 72 | 94 | 94 | TRUE | Integrated | 150 | 1.When the unit power is on/in heating mode,and if the outdoor temperature drops below 3oC for 30 seconds,after running for 25mins, the base pan heater will be actived for 5 minutes. 2. In defrost mode and the outdoor temperature lower 1oC for 10 seconds the base pan heater will be actived and will be 5 mins delay inactive after defrost. | Integrated 24V control allows the system to automatically switch from heating with the heat pump ductless systems to the conventional, electric heat pump, or dual fuel heating system based on a preselected outdoor temperature (when paired with a 24V controlled third party thermostat). | Wi-fi/ Smart communication available when paired with qualifying third party 24V thermostats. | N/A | R410A | USA, Canada | 19670 | 2.29 | 2.52 | 23200 | 2.32 | 2.93 | 25370 | 2.32 | 3.2 | 20990 | 2.01 | 3.06 | 27240 | 2.01 | 3.97 | 26350 | 0.78 | 9.9 | 26800 | 2.57 | 3.06 | 26920 | 0.72 | 10.96 | 19150 | 0.67 | 8.38 | 19400 | 2.19 | 2.6 | 19680 | 0.62 | 9.3 | 13000 | 0.51 | 7.47 | 25400 | 3.48 | 2.14 | 25400 | 3.48 | 2.14
07/18/23 | Live | CARRIER | BRYANT HEATING AND COOLING SYSTEMS | PREFERRED VS HP | Singlezone Ducted, Centrally Ducted | 212989226 |  | HRCU-A-CB | 38MURAQ24AB3* | Ducted Indoor Units | CNPV*3017AL* | 935SB48060M17*** |  |  |  | 10.5 | 17 | 8.5 | 7.85 | FALSE | FALSE | FALSE |  | 72 | 92 | 92 | TRUE | Integrated | 150 | 1.When the unit power is on/in heating mode,and if the outdoor temperature drops below 3oC for 30 seconds,after running for 25mins, the base pan heater will be actived for 5 minutes. 2. In defrost mode and the outdoor temperature lower 1oC for 10 seconds the base pan heater will be actived and will be 5 mins delay inactive after defrost. | Integrated 24V control allows the system to automatically switch from heating with the heat pump ductless systems to the conventional, electric heat pump, or dual fuel heating system based on a preselected outdoor temperature (when paired with a 24V controlled third party thermostat). | Wi-fi/ Smart communication available when paired with qualifying third party 24V thermostats. | N/A | R410A | USA, Canada | 20010 | 2.22 | 2.64 | 23600 | 2.25 | 3.07 | 25810 | 2.25 | 3.36 | 21490 | 2.02 | 3.12 | 27880 | 2.02 | 4.04 | 25960 | 0.78 | 9.75 | 26400 | 2.55 | 3.03 | 26520 | 0.71 | 10.95 | 18850 | 0.67 | 8.25 | 19100 | 2.19 | 2.56 | 19370 | 0.62 | 9.16 | 12490 | 0.52 | 7.04 | 24400 | 3.54 | 2.02 | 24400 | 3.54 | 2.02
07/18/23 | Live | CARRIER | BRYANT HEATING AND COOLING SYSTEMS | PREFERRED VS HP | Singlezone Ducted, Centrally Ducted | 212989238 |  | HRCU-A-CB | 38MURAQ24AB3* | Ducted Indoor Units | CNPV*3617AL* | 935SB48060M17*** |  |  |  | 10.5 | 17 | 8.5 | 7.85 | FALSE | FALSE | FALSE |  | 72 | 92 | 92 | TRUE | Integrated | 150 | 1.When the unit power is on/in heating mode,and if the outdoor temperature drops below 3oC for 30 seconds,after running for 25mins, the base pan heater will be actived for 5 minutes. 2. In defrost mode and the outdoor temperature lower 1oC for 10 seconds the base pan heater will be actived and will be 5 mins delay inactive after defrost. | Integrated 24V control allows the system to automatically switch from heating with the heat pump ductless systems to the conventional, electric heat pump, or dual fuel heating system based on a preselected outdoor temperature (when paired with a 24V controlled third party thermostat). | Wi-fi/ Smart communication available when paired with qualifying third party 24V thermostats. | N/A | R410A | USA, Canada | 20010 | 2.22 | 2.64 | 23600 | 2.25 | 3.07 | 25810 | 2.25 | 3.36 | 21490 | 2.02 | 3.12 | 27880 | 2.02 | 4.04 | 25960 | 0.78 | 9.75 | 26400 | 2.55 | 3.03 | 26520 | 0.71 | 10.95 | 18850 | 0.67 | 8.25 | 19100 | 2.19 | 2.56 | 19370 | 0.62 | 9.16 | 12490 | 0.52 | 7.04 | 24400 | 3.54 | 2.02 | 24400 | 3.54 | 2.02
07/18/23 | Live | CARRIER | BRYANT HEATING AND COOLING SYSTEMS | PREFERRED VS HP | Singlezone Ducted, Centrally Ducted | 212989250 |  | HRCU-A-CB | 38MURAQ24AB3* | Ducted Indoor Units | CNPV*3621AL* | 935SB48060M17*** |  |  |  | 10.5 | 17 | 8.5 | 7.85 | FALSE | FALSE | FALSE |  | 72 | 92 | 92 | TRUE | Integrated | 150 | 1.When the unit power is on/in heating mode,and if the outdoor temperature drops below 3oC for 30 seconds,after running for 25mins, the base pan heater will be actived for 5 minutes. 2. In defrost mode and the outdoor temperature lower 1oC for 10 seconds the base pan heater will be actived and will be 5 mins delay inactive after defrost. | Integrated 24V control allows the system to automatically switch from heating with the heat pump ductless systems to the conventional, electric heat pump, or dual fuel heating system based on a preselected outdoor temperature (when paired with a 24V controlled third party thermostat). | Wi-fi/ Smart communication available when paired with qualifying third party 24V thermostats. | N/A | R410A | USA, Canada | 20010 | 2.22 | 2.64 | 23600 | 2.25 | 3.07 | 25810 | 2.25 | 3.36 | 21490 | 2.02 | 3.12 | 27880 | 2.02 | 4.04 | 25960 | 0.78 | 9.75 | 26400 | 2.55 | 3.03 | 26520 | 0.71 | 10.95 | 18850 | 0.67 | 8.25 | 19100 | 2.19 | 2.56 | 19370 | 0.62 | 9.16 | 12490 | 0.52 | 7.04 | 24400 | 3.54 | 2.02 | 24400 | 3.54 | 2.02
07/18/23 | Live | CARRIER | BRYANT HEATING AND COOLING SYSTEMS | PREFERRED VS HP | Singlezone Ducted, Centrally Ducted | 212989598 |  | HRCU-A-CB | 38MURAQ24AB3* | Ducted Indoor Units | CAP**3621AL* | 935SB60080M21*** |  |  |  | 10 | 17 | 8.5 | 7.8 | FALSE | FALSE | FALSE |  | 72 | 90 | 90 | TRUE | Integrated | 150 | 1.When the unit power is on/in heating mode,and if the outdoor temperature drops below 3oC for 30 seconds,after running for 25mins, the base pan heater will be actived for 5 minutes. 2. In defrost mode and the outdoor temperature lower 1oC for 10 seconds the base pan heater will be actived and will be 5 mins delay inactive after defrost. | Integrated 24V control allows the system to automatically switch from heating with the heat pump ductless systems to the conventional, electric heat pump, or dual fuel heating system based on a preselected outdoor temperature (when paired with a 24V controlled third party thermostat). | Wi-fi/ Smart communication available when paired with qualifying third party 24V thermostats. | N/A | R410A | USA, Canada | 20010 | 2.33 | 2.52 | 23600 | 2.36 | 2.93 | 25810 | 2.36 | 3.21 | 21490 | 2.01 | 3.13 | 27880 | 2.01 | 4.07 | 25760 | 0.77 | 9.8 | 26200 | 2.53 | 3.03 | 26310 | 0.71 | 10.86 | 18850 | 0.66 | 8.37 | 19100 | 2.17 | 2.58 | 19370 | 0.61 | 9.31 | 12180 | 0.52 | 6.86 | 23800 | 3.52 | 1.98 | 23800 | 3.52 | 1.98
07/18/23 | Live | CARRIER | BRYANT HEATING AND COOLING SYSTEMS | PREFERRED VS HP | Singlezone Ducted, Centrally Ducted | 212989610 |  | HRCU-A-CB | 38MURAQ24AB3* | Ducted Indoor Units | CAP**3721AL* | 935SB60080M21*** |  |  |  | 10 | 17.5 | 8.5 | 7.4 | FALSE | FALSE | FALSE |  | 73 | 86 | 86 | TRUE | Integrated | 150 | 1.When the unit power is on/in heating mode,and if the outdoor temperature drops below 3oC for 30 seconds,after running for 25mins, the base pan heater will be actived for 5 minutes. 2. In defrost mode and the outdoor temperature lower 1oC for 10 seconds the base pan heater will be actived and will be 5 mins delay inactive after defrost. | Integrated 24V control allows the system to automatically switch from heating with the heat pump ductless systems to the conventional, electric heat pump, or dual fuel heating system based on a preselected outdoor temperature (when paired with a 24V controlled third party thermostat). | Wi-fi/ Smart communication available when paired with qualifying third party 24V thermostats. | N/A | R410A | USA, Canada | 20350 | 2.37 | 2.52 | 24000 | 2.4 | 2.93 | 26250 | 2.4 | 3.21 | 21820 | 2.02 | 3.17 | 28310 | 2.01 | 4.13 | 24780 | 0.74 | 9.81 | 25200 | 2.41 | 3.06 | 25310 | 0.68 | 10.91 | 18360 | 0.63 | 8.54 | 18600 | 2.08 | 2.62 | 18870 | 0.59 | 9.37 | 11160 | 0.52 | 6.29 | 21800 | 3.51 | 1.82 | 21800 | 3.51 | 1.82
07/18/23 | Live | CARRIER | BRYANT HEATING AND COOLING SYSTEMS | PREFERRED VS HP | Singlezone Ducted, Centrally Ducted | 212989622 |  | HRCU-A-CB | 38MURAQ24AB3* | Ducted Indoor Units | CNPV*3621AL* | 935SB60080M21*** |  |  |  | 10.5 | 17 | 8.5 | 7.9 | FALSE | FALSE | FALSE |  | 72 | 93 | 93 | TRUE | Integrated | 150 | 1.When the unit power is on/in heating mode,and if the outdoor temperature drops below 3oC for 30 seconds,after running for 25mins, the base pan heater will be actived for 5 minutes. 2. In defrost mode and the outdoor temperature lower 1oC for 10 seconds the base pan heater will be actived and will be 5 mins delay inactive after defrost. | Integrated 24V control allows the system to automatically switch from heating with the heat pump ductless systems to the conventional, electric heat pump, or dual fuel heating system based on a preselected outdoor temperature (when paired with a 24V controlled third party thermostat). | Wi-fi/ Smart communication available when paired with qualifying third party 24V thermostats. | N/A | R410A | USA, Canada | 19840 | 2.2 | 2.64 | 23400 | 2.23 | 3.08 | 25590 | 2.23 | 3.36 | 21320 | 2.01 | 3.11 | 27670 | 2.01 | 4.03 | 25760 | 0.78 | 9.68 | 26200 | 2.54 | 3.02 | 26310 | 0.71 | 10.86 | 18850 | 0.67 | 8.25 | 19100 | 2.2 | 2.54 | 19370 | 0.62 | 9.16 | 12590 | 0.52 | 7.1 | 24600 | 3.53 | 2.04 | 24600 | 3.53 | 2.04
07/18/23 | Live | CARRIER | BRYANT HEATING AND COOLING SYSTEMS | PREFERRED VS HP | Singlezone Ducted, Centrally Ducted | 213076091 |  | HRCU-A-CB | 38MURAQ24AB3* | Ducted Indoor Units | CAP**3621AL* | 935SB60100M21*** |  |  |  | 10 | 17.5 | 8.5 | 7.7 | FALSE | FALSE | FALSE |  | 49 | 60 | 60 | TRUE | Integrated | 150 | 1.When the unit power is on/in heating mode,and if the outdoor temperature drops below 3oC for 30 seconds,after running for 25mins, the base pan heater will be actived for 5 minutes. 2. In defrost mode and the outdoor temperature lower 1oC for 10 seconds the base pan heater will be actived and will be 5 mins delay inactive after defrost. | Integrated 24V control allows the system to automatically switch from heating with the heat pump ductless systems to the conventional, electric heat pump, or dual fuel heating system based on a preselected outdoor temperature (when paired with a 24V controlled third party thermostat). | Wi-fi/ Smart communication available when paired with qualifying third party 24V thermostats. | N/A | R410A | USA, Canada | 20350 | 2.37 | 2.52 | 24000 | 2.4 | 2.93 | 26250 | 2.4 | 3.21 | 21820 | 2.02 | 3.17 | 28310 | 2.02 | 4.11 | 37860 | 1.1 | 10.09 | 38500 | 3.62 | 3.12 | 38670 | 1.01 | 11.22 | 18850 | 0.65 | 8.5 | 19100 | 2.15 | 2.6 | 19370 | 0.61 | 9.31 | 11980 | 0.52 | 6.75 | 23400 | 3.54 | 1.94 | 23400 | 3.54 | 1.94
07/18/23 | Live | CARRIER | BRYANT HEATING AND COOLING SYSTEMS | PREFERRED VS HP | Singlezone Ducted, Centrally Ducted | 213076103 |  | HRCU-A-CB | 38MURAQ24AB3* | Ducted Indoor Units | CAP**3721AL* | 935SB60100M21*** |  |  |  | 10.5 | 17 | 8.5 | 7.3 | FALSE | FALSE | FALSE |  | 48 | 54 | 55 | TRUE | Integrated | 150 | 1.When the unit power is on/in heating mode,and if the outdoor temperature drops below 3oC for 30 seconds,after running for 25mins, the base pan heater will be actived for 5 minutes. 2. In defrost mode and the outdoor temperature lower 1oC for 10 seconds the base pan heater will be actived and will be 5 mins delay inactive after defrost. | Integrated 24V control allows the system to automatically switch from heating with the heat pump ductless systems to the conventional, electric heat pump, or dual fuel heating system based on a preselected outdoor temperature (when paired with a 24V controlled third party thermostat). | Wi-fi/ Smart communication available when paired with qualifying third party 24V thermostats. | N/A | R410A | USA, Canada | 20690 | 2.3 | 2.64 | 24400 | 2.32 | 3.08 | 26690 | 2.33 | 3.36 | 21820 | 2.02 | 3.17 | 28310 | 2.01 | 4.13 | 37860 | 1.1 | 10.09 | 38500 | 3.62 | 3.12 | 38670 | 1.01 | 11.22 | 18260 | 0.63 | 8.49 | 18500 | 2.07 | 2.62 | 18760 | 0.58 | 9.48 | 10850 | 0.51 | 6.23 | 21200 | 3.45 | 1.8 | 21200 | 3.45 | 1.8
07/18/23 | Live | CARRIER | BRYANT HEATING AND COOLING SYSTEMS | PREFERRED VS HP | Singlezone Ducted, Centrally Ducted | 213076115 |  | HRCU-A-CB | 38MURAQ24AB3* | Ducted Indoor Units | CNPV*3621AL* | 935SB60100M21*** |  |  |  | 10.5 | 17 | 8.5 | 7.8 | FALSE | FALSE | FALSE |  | 72 | 90 | 90 | TRUE | Integrated | 150 | 1.When the unit power is on/in heating mode,and if the outdoor temperature drops below 3oC for 30 seconds,after running for 25mins, the base pan heater will be actived for 5 minutes. 2. In defrost mode and the outdoor temperature lower 1oC for 10 seconds the base pan heater will be actived and will be 5 mins delay inactive after defrost. | Integrated 24V control allows the system to automatically switch from heating with the heat pump ductless systems to the conventional, electric heat pump, or dual fuel heating system based on a preselected outdoor temperature (when paired with a 24V controlled third party thermostat). | Wi-fi/ Smart communication available when paired with qualifying third party 24V thermostats. | N/A | R410A | USA, Canada | 20180 | 2.24 | 2.64 | 23800 | 2.27 | 3.07 | 26030 | 2.27 | 3.36 | 21650 | 2.02 | 3.14 | 28100 | 2.02 | 4.08 | 25960 | 0.77 | 9.88 | 26400 | 2.51 | 3.08 | 26520 | 0.7 | 11.1 | 18950 | 0.66 | 8.41 | 19200 | 2.18 | 2.58 | 19470 | 0.62 | 9.2 | 12280 | 0.52 | 6.92 | 24000 | 3.52 | 2 | 24000 | 3.52 | 2
07/18/23 | Live | CARRIER | BRYANT HEATING AND COOLING SYSTEMS | PREFERRED VS HP | Singlezone Ducted, Centrally Ducted | 212969507 |  | HRCU-A-CB | 38MURAQ18AB3* | Ducted Indoor Units | CAP**1917AL* | 82*SB36045V14*** |  |  |  | 11 | 16.5 | 8.5 | 7.55 | FALSE | FALSE | FALSE |  | 67 | 96 | 97 | TRUE | Integrated | 150 | 1.When the unit power is on/in heating mode,and if the outdoor temperature drops below 3oC for 30 seconds,after running for 25mins, the base pan heater will be actived for 5 minutes. 2. In defrost mode and the outdoor temperature lower 1oC for 10 seconds the base pan heater will be actived and will be 5 mins delay inactive after defrost. | Integrated 24V control allows the system to automatically switch from heating with the heat pump ductless systems to the conventional, electric heat pump, or dual fuel heating system based on a preselected outdoor temperature (when paired with a 24V controlled third party thermostat). | Wi-fi/ Smart communication available when paired with qualifying third party 24V thermostats. | N/A | R410A | USA, Canada | 16290 | 1.66 | 2.88 | 18200 | 1.65 | 3.23 | 19700 | 1.64 | 3.52 | 17090 | 1.43 | 3.5 | 20970 | 1.38 | 4.45 | 17690 | 0.5 | 10.37 | 18100 | 1.64 | 3.23 | 18260 | 0.46 | 11.63 | 12100 | 0.42 | 8.44 | 12300 | 1.48 | 2.44 | 12480 | 0.39 | 9.38 | 9870 | 0.36 | 8.04 | 17700 | 2.42 | 2.14 | 17700 | 2.42 | 2.14
07/18/23 | Live | CARRIER | BRYANT HEATING AND COOLING SYSTEMS | PREFERRED VS HP | Singlezone Ducted, Centrally Ducted | 212969517 |  | HRCU-A-CB | 38MURAQ18AB3* | Ducted Indoor Units | CAP**2414AL* | 82*SB36045V14*** |  |  |  | 10.5 | 16.5 | 8.5 | 8.1 | FALSE | FALSE | FALSE |  | 67 | 103 | 104 | TRUE | Integrated | 150 | 1.When the unit power is on/in heating mode,and if the outdoor temperature drops below 3oC for 30 seconds,after running for 25mins, the base pan heater will be actived for 5 minutes. 2. In defrost mode and the outdoor temperature lower 1oC for 10 seconds the base pan heater will be actived and will be 5 mins delay inactive after defrost. | Integrated 24V control allows the system to automatically switch from heating with the heat pump ductless systems to the conventional, electric heat pump, or dual fuel heating system based on a preselected outdoor temperature (when paired with a 24V controlled third party thermostat). | Wi-fi/ Smart communication available when paired with qualifying third party 24V thermostats. | N/A | R410A | USA, Canada | 15840 | 1.69 | 2.75 | 17700 | 1.69 | 3.07 | 19160 | 1.67 | 3.36 | 16740 | 1.44 | 3.41 | 20540 | 1.39 | 4.33 | 18180 | 0.53 | 10.05 | 18600 | 1.73 | 3.15 | 18770 | 0.48 | 11.46 | 12300 | 0.43 | 8.38 | 12500 | 1.51 | 2.43 | 12680 | 0.4 | 9.29 | 10820 | 0.36 | 8.81 | 19400 | 2.45 | 2.32 | 19400 | 2.45 | 2.32
07/18/23 | Live | CARRIER | BRYANT HEATING AND COOLING SYSTEMS | PREFERRED VS HP | Singlezone Ducted, Centrally Ducted | 212969527 |  | HRCU-A-CB | 38MURAQ18AB3* | Ducted Indoor Units | CAP**2417AL* | 82*SB36045V14*** |  |  |  | 10.5 | 16.5 | 8.5 | 8.1 | FALSE | FALSE | FALSE |  | 67 | 102 | 103 | TRUE | Integrated | 150 | 1.When the unit power is on/in heating mode,and if the outdoor temperature drops below 3oC for 30 seconds,after running for 25mins, the base pan heater will be actived for 5 minutes. 2. In defrost mode and the outdoor temperature lower 1oC for 10 seconds the base pan heater will be actived and will be 5 mins delay inactive after defrost. | Integrated 24V control allows the system to automatically switch from heating with the heat pump ductless systems to the conventional, electric heat pump, or dual fuel heating system based on a preselected outdoor temperature (when paired with a 24V controlled third party thermostat). | Wi-fi/ Smart communication available when paired with qualifying third party 24V thermostats. | N/A | R410A | USA, Canada | 15840 | 1.69 | 2.75 | 17700 | 1.69 | 3.07 | 19160 | 1.67 | 3.36 | 16830 | 1.44 | 3.43 | 20650 | 1.39 | 4.35 | 18180 | 0.52 | 10.25 | 18600 | 1.71 | 3.19 | 18770 | 0.48 | 11.46 | 12300 | 0.43 | 8.38 | 12500 | 1.51 | 2.43 | 12680 | 0.4 | 9.29 | 10760 | 0.36 | 8.76 | 19300 | 2.44 | 2.32 | 19300 | 2.44 | 2.32
07/18/23 | Live | CARRIER | BRYANT HEATING AND COOLING SYSTEMS | PREFERRED VS HP | Singlezone Ducted, Centrally Ducted | 212969537 |  | HRCU-A-CB | 38MURAQ18AB3* | Ducted Indoor Units | CAP**2517AL* | 82*SB36045V14*** |  |  |  | 11 | 16.5 | 8.5 | 7.5 | FALSE | FALSE | FALSE |  | 67 | 96 | 97 | TRUE | Integrated | 150 | 1.When the unit power is on/in heating mode,and if the outdoor temperature drops below 3oC for 30 seconds,after running for 25mins, the base pan heater will be actived for 5 minutes. 2. In defrost mode and the outdoor temperature lower 1oC for 10 seconds the base pan heater will be actived and will be 5 mins delay inactive after defrost. | Integrated 24V control allows the system to automatically switch from heating with the heat pump ductless systems to the conventional, electric heat pump, or dual fuel heating system based on a preselected outdoor temperature (when paired with a 24V controlled third party thermostat). | Wi-fi/ Smart communication available when paired with qualifying third party 24V thermostats. | N/A | R410A | USA, Canada | 16380 | 1.67 | 2.87 | 18300 | 1.66 | 3.23 | 19810 | 1.65 | 3.52 | 17090 | 1.42 | 3.53 | 20970 | 1.38 | 4.45 | 17690 | 0.5 | 10.37 | 18100 | 1.64 | 3.23 | 18260 | 0.46 | 11.63 | 12010 | 0.42 | 8.38 | 12200 | 1.47 | 2.43 | 12380 | 0.39 | 9.3 | 9810 | 0.35 | 8.21 | 17600 | 2.41 | 2.14 | 17600 | 2.41 | 2.14
07/18/23 | Live | CARRIER | BRYANT HEATING AND COOLING SYSTEMS | PREFERRED VS HP | Singlezone Ducted, Centrally Ducted | 212969547 |  | HRCU-A-CB | 38MURAQ18AB3* | Ducted Indoor Units | CAP**3014AL* | 82*SB36045V14*** |  |  |  | 10.5 | 16.5 | 8.5 | 7.85 | FALSE | FALSE | FALSE |  | 67 | 101 | 102 | TRUE | Integrated | 150 | 1.When the unit power is on/in heating mode,and if the outdoor temperature drops below 3oC for 30 seconds,after running for 25mins, the base pan heater will be actived for 5 minutes. 2. In defrost mode and the outdoor temperature lower 1oC for 10 seconds the base pan heater will be actived and will be 5 mins delay inactive after defrost. | Integrated 24V control allows the system to automatically switch from heating with the heat pump ductless systems to the conventional, electric heat pump, or dual fuel heating system based on a preselected outdoor temperature (when paired with a 24V controlled third party thermostat). | Wi-fi/ Smart communication available when paired with qualifying third party 24V thermostats. | N/A | R410A | USA, Canada | 15930 | 1.7 | 2.75 | 17800 | 1.7 | 3.07 | 19270 | 1.68 | 3.36 | 16660 | 1.43 | 3.41 | 20440 | 1.39 | 4.31 | 17980 | 0.52 | 10.13 | 18400 | 1.71 | 3.15 | 18570 | 0.48 | 11.34 | 12200 | 0.43 | 8.32 | 12400 | 1.51 | 2.41 | 12580 | 0.4 | 9.22 | 10480 | 0.36 | 8.53 | 18800 | 2.44 | 2.26 | 18800 | 2.44 | 2.26
07/18/23 | Live | CARRIER | BRYANT HEATING AND COOLING SYSTEMS | PREFERRED VS HP | Singlezone Ducted, Centrally Ducted | 212969557 |  | HRCU-A-CB | 38MURAQ18AB3* | Ducted Indoor Units | CNPV*1814AL* | 82*SB36045V14*** |  |  |  | 10.5 | 16 | 8.5 | 8.2 | FALSE | FALSE | FALSE |  | 67 | 104 | 105 | TRUE | Integrated | 150 | 1.When the unit power is on/in heating mode,and if the outdoor temperature drops below 3oC for 30 seconds,after running for 25mins, the base pan heater will be actived for 5 minutes. 2. In defrost mode and the outdoor temperature lower 1oC for 10 seconds the base pan heater will be actived and will be 5 mins delay inactive after defrost. | Integrated 24V control allows the system to automatically switch from heating with the heat pump ductless systems to the conventional, electric heat pump, or dual fuel heating system based on a preselected outdoor temperature (when paired with a 24V controlled third party thermostat). | Wi-fi/ Smart communication available when paired with qualifying third party 24V thermostats. | N/A | R410A | USA, Canada | 15570 | 1.66 | 2.75 | 17400 | 1.66 | 3.07 | 18830 | 1.65 | 3.34 | 16570 | 1.45 | 3.35 | 20330 | 1.4 | 4.26 | 18180 | 0.54 | 9.87 | 18600 | 1.76 | 3.1 | 18770 | 0.49 | 11.23 | 12300 | 0.44 | 8.19 | 12500 | 1.53 | 2.39 | 12680 | 0.41 | 9.06 | 10980 | 0.36 | 8.94 | 19700 | 2.43 | 2.38 | 19700 | 2.43 | 2.38
07/18/23 | Live | CARRIER | BRYANT HEATING AND COOLING SYSTEMS | PREFERRED VS HP | Singlezone Ducted, Centrally Ducted | 212969567 |  | HRCU-A-CB | 38MURAQ18AB3* | Ducted Indoor Units | CNPV*2414AL* | 82*SB36045V14*** |  |  |  | 11 | 16.5 | 8.5 | 8.05 | FALSE | FALSE | FALSE |  | 66 | 101 | 102 | TRUE | Integrated | 150 | 1.When the unit power is on/in heating mode,and if the outdoor temperature drops below 3oC for 30 seconds,after running for 25mins, the base pan heater will be actived for 5 minutes. 2. In defrost mode and the outdoor temperature lower 1oC for 10 seconds the base pan heater will be actived and will be 5 mins delay inactive after defrost. | Integrated 24V control allows the system to automatically switch from heating with the heat pump ductless systems to the conventional, electric heat pump, or dual fuel heating system based on a preselected outdoor temperature (when paired with a 24V controlled third party thermostat). | Wi-fi/ Smart communication available when paired with qualifying third party 24V thermostats. | N/A | R410A | USA, Canada | 15840 | 1.61 | 2.88 | 17700 | 1.61 | 3.22 | 19160 | 1.6 | 3.51 | 16740 | 1.43 | 3.43 | 20540 | 1.39 | 4.33 | 18280 | 0.52 | 10.3 | 18700 | 1.71 | 3.2 | 18870 | 0.48 | 11.52 | 12300 | 0.43 | 8.38 | 12500 | 1.5 | 2.44 | 12680 | 0.4 | 9.29 | 10650 | 0.36 | 8.67 | 19100 | 2.43 | 2.3 | 19100 | 2.43 | 2.3
07/18/23 | Live | CARRIER | BRYANT HEATING AND COOLING SYSTEMS | PREFERRED VS HP | Singlezone Ducted, Centrally Ducted | 212969577 |  | HRCU-A-CB | 38MURAQ18AB3* | Ducted Indoor Units | CNPV*2417AL* | 82*SB36045V14*** |  |  |  | 11 | 16.5 | 8.5 | 8.05 | FALSE | FALSE | FALSE |  | 66 | 101 | 102 | TRUE | Integrated | 150 | 1.When the unit power is on/in heating mode,and if the outdoor temperature drops below 3oC for 30 seconds,after running for 25mins, the base pan heater will be actived for 5 minutes. 2. In defrost mode and the outdoor temperature lower 1oC for 10 seconds the base pan heater will be actived and will be 5 mins delay inactive after defrost. | Integrated 24V control allows the system to automatically switch from heating with the heat pump ductless systems to the conventional, electric heat pump, or dual fuel heating system based on a preselected outdoor temperature (when paired with a 24V controlled third party thermostat). | Wi-fi/ Smart communication available when paired with qualifying third party 24V thermostats. | N/A | R410A | USA, Canada | 15840 | 1.61 | 2.88 | 17700 | 1.61 | 3.22 | 19160 | 1.6 | 3.51 | 16740 | 1.43 | 3.43 | 20540 | 1.39 | 4.33 | 18280 | 0.52 | 10.3 | 18700 | 1.71 | 3.2 | 18870 | 0.48 | 11.52 | 12300 | 0.43 | 8.38 | 12500 | 1.5 | 2.44 | 12680 | 0.4 | 9.29 | 10650 | 0.36 | 8.67 | 19100 | 2.43 | 2.3 | 19100 | 2.43 | 2.3
07/18/23 | Live | CARRIER | BRYANT HEATING AND COOLING SYSTEMS | PREFERRED VS HP | Singlezone Ducted, Centrally Ducted | 212969587 |  | HRCU-A-CB | 38MURAQ18AB3* | Ducted Indoor Units | CNPV*3014AL* | 82*SB36045V14*** |  |  |  | 11 | 16.5 | 8.1 | 7.75 | FALSE | FALSE | FALSE |  | 68 | 102 | 103 | TRUE | Integrated | 150 | 1.When the unit power is on/in heating mode,and if the outdoor temperature drops below 3oC for 30 seconds,after running for 25mins, the base pan heater will be actived for 5 minutes. 2. In defrost mode and the outdoor temperature lower 1oC for 10 seconds the base pan heater will be actived and will be 5 mins delay inactive after defrost. | Integrated 24V control allows the system to automatically switch from heating with the heat pump ductless systems to the conventional, electric heat pump, or dual fuel heating system based on a preselected outdoor temperature (when paired with a 24V controlled third party thermostat). | Wi-fi/ Smart communication available when paired with qualifying third party 24V thermostats. | N/A | R410A | USA, Canada | 15570 | 1.58 | 2.89 | 17400 | 1.58 | 3.23 | 18830 | 1.57 | 3.51 | 16400 | 1.42 | 3.38 | 20120 | 1.37 | 4.3 | 17490 | 0.53 | 9.67 | 17900 | 1.75 | 3 | 18060 | 0.49 | 10.8 | 12010 | 0.44 | 8 | 12200 | 1.54 | 2.32 | 12380 | 0.41 | 8.85 | 10370 | 0.36 | 8.44 | 18600 | 2.43 | 2.24 | 18600 | 2.43 | 2.24
07/18/23 | Live | CARRIER | BRYANT HEATING AND COOLING SYSTEMS | PREFERRED VS HP | Singlezone Ducted, Centrally Ducted | 212969597 |  | HRCU-A-CB | 38MURAQ18AB3* | Ducted Indoor Units | CNPV*3017AL* | 82*SB36045V14*** |  |  |  | 11 | 16.5 | 8.1 | 7.7 | FALSE | FALSE | FALSE |  | 68 | 102 | 103 | TRUE | Integrated | 150 | 1.When the unit power is on/in heating mode,and if the outdoor temperature drops below 3oC for 30 seconds,after running for 25mins, the base pan heater will be actived for 5 minutes. 2. In defrost mode and the outdoor temperature lower 1oC for 10 seconds the base pan heater will be actived and will be 5 mins delay inactive after defrost. | Integrated 24V control allows the system to automatically switch from heating with the heat pump ductless systems to the conventional, electric heat pump, or dual fuel heating system based on a preselected outdoor temperature (when paired with a 24V controlled third party thermostat). | Wi-fi/ Smart communication available when paired with qualifying third party 24V thermostats. | N/A | R410A | USA, Canada | 15570 | 1.58 | 2.89 | 17400 | 1.58 | 3.23 | 18830 | 1.57 | 3.51 | 16400 | 1.42 | 3.38 | 20120 | 1.37 | 4.3 | 17490 | 0.53 | 9.67 | 17900 | 1.75 | 3 | 18060 | 0.49 | 10.8 | 12010 | 0.44 | 8 | 12200 | 1.54 | 2.32 | 12380 | 0.41 | 8.85 | 10370 | 0.36 | 8.44 | 18600 | 2.43 | 2.24 | 18600 | 2.43 | 2.24
07/18/23 | Live | CARRIER | BRYANT HEATING AND COOLING SYSTEMS | PREFERRED VS HP | Singlezone Ducted, Centrally Ducted | 212969967 |  | HRCU-A-CB | 38MURAQ18AB3* | Ducted Indoor Units | CAP**1917AL* | 82*SB48070V17*** |  |  |  | 10.5 | 16.5 | 8.1 | 7.55 | FALSE | FALSE | FALSE |  | 31 | 46 | 46 | TRUE | Integrated | 150 | 1.When the unit power is on/in heating mode,and if the outdoor temperature drops below 3oC for 30 seconds,after running for 25mins, the base pan heater will be actived for 5 minutes. 2. In defrost mode and the outdoor temperature lower 1oC for 10 seconds the base pan heater will be actived and will be 5 mins delay inactive after defrost. | Integrated 24V control allows the system to automatically switch from heating with the heat pump ductless systems to the conventional, electric heat pump, or dual fuel heating system based on a preselected outdoor temperature (when paired with a 24V controlled third party thermostat). | Wi-fi/ Smart communication available when paired with qualifying third party 24V thermostats. | N/A | R410A | USA, Canada | 15930 | 1.7 | 2.75 | 17800 | 1.7 | 3.07 | 19270 | 1.68 | 3.36 | 16740 | 1.43 | 3.43 | 20540 | 1.38 | 4.36 | 37630 | 1.12 | 9.85 | 38500 | 3.66 | 3.08 | 38850 | 1.03 | 11.05 | 11910 | 0.43 | 8.12 | 12100 | 1.5 | 2.36 | 12280 | 0.4 | 9 | 9980 | 0.36 | 8.12 | 17900 | 2.43 | 2.16 | 17900 | 2.43 | 2.16
07/18/23 | Live | CARRIER | BRYANT HEATING AND COOLING SYSTEMS | PREFERRED VS HP | Singlezone Ducted, Centrally Ducted | 212969977 |  | HRCU-A-CB | 38MURAQ18AB3* | Ducted Indoor Units | CAP**2417AL* | 82*SB48070V17*** |  |  |  | 10.5 | 16 | 8.5 | 8 | FALSE | FALSE | FALSE |  | 31 | 49 | 50 | TRUE | Integrated | 150 | 1.When the unit power is on/in heating mode,and if the outdoor temperature drops below 3oC for 30 seconds,after running for 25mins, the base pan heater will be actived for 5 minutes. 2. In defrost mode and the outdoor temperature lower 1oC for 10 seconds the base pan heater will be actived and will be 5 mins delay inactive after defrost. | Integrated 24V control allows the system to automatically switch from heating with the heat pump ductless systems to the conventional, electric heat pump, or dual fuel heating system based on a preselected outdoor temperature (when paired with a 24V controlled third party thermostat). | Wi-fi/ Smart communication available when paired with qualifying third party 24V thermostats. | N/A | R410A | USA, Canada | 15480 | 1.65 | 2.75 | 17300 | 1.65 | 3.07 | 18720 | 1.64 | 3.35 | 16310 | 1.43 | 3.34 | 20010 | 1.39 | 4.22 | 37630 | 1.14 | 9.67 | 38500 | 3.74 | 3.02 | 38850 | 1.05 | 10.84 | 12100 | 0.44 | 8.06 | 12300 | 1.54 | 2.34 | 12480 | 0.41 | 8.92 | 10820 | 0.36 | 8.81 | 19400 | 2.43 | 2.34 | 19400 | 2.43 | 2.34
07/18/23 | Live | CARRIER | BRYANT HEATING AND COOLING SYSTEMS | PREFERRED VS HP | Singlezone Ducted, Centrally Ducted | 212969987 |  | HRCU-A-CB | 38MURAQ18AB3* | Ducted Indoor Units | CAP**2517AL* | 82*SB48070V17*** |  |  |  | 10.5 | 16.5 | 8.1 | 7.45 | FALSE | FALSE | FALSE |  | 31 | 45 | 45 | TRUE | Integrated | 150 | 1.When the unit power is on/in heating mode,and if the outdoor temperature drops below 3oC for 30 seconds,after running for 25mins, the base pan heater will be actived for 5 minutes. 2. In defrost mode and the outdoor temperature lower 1oC for 10 seconds the base pan heater will be actived and will be 5 mins delay inactive after defrost. | Integrated 24V control allows the system to automatically switch from heating with the heat pump ductless systems to the conventional, electric heat pump, or dual fuel heating system based on a preselected outdoor temperature (when paired with a 24V controlled third party thermostat). | Wi-fi/ Smart communication available when paired with qualifying third party 24V thermostats. | N/A | R410A | USA, Canada | 15930 | 1.7 | 2.75 | 17800 | 1.7 | 3.07 | 19270 | 1.68 | 3.36 | 16660 | 1.42 | 3.44 | 20440 | 1.38 | 4.34 | 37630 | 1.12 | 9.85 | 38500 | 3.66 | 3.08 | 38850 | 1.03 | 11.05 | 11810 | 0.43 | 8.05 | 12000 | 1.49 | 2.36 | 12180 | 0.4 | 8.92 | 9870 | 0.36 | 8.04 | 17700 | 2.42 | 2.14 | 17700 | 2.42 | 2.14
07/18/23 | Live | CARRIER | BRYANT HEATING AND COOLING SYSTEMS | PREFERRED VS HP | Singlezone Ducted, Centrally Ducted | 212969997 |  | HRCU-A-CB | 38MURAQ18AB3* | Ducted Indoor Units | CAP**3017AL* | 82*SB48070V17*** |  |  |  | 10.5 | 16.5 | 8.5 | 7.75 | FALSE | FALSE | FALSE |  | 31 | 48 | 48 | TRUE | Integrated | 150 | 1.When the unit power is on/in heating mode,and if the outdoor temperature drops below 3oC for 30 seconds,after running for 25mins, the base pan heater will be actived for 5 minutes. 2. In defrost mode and the outdoor temperature lower 1oC for 10 seconds the base pan heater will be actived and will be 5 mins delay inactive after defrost. | Integrated 24V control allows the system to automatically switch from heating with the heat pump ductless systems to the conventional, electric heat pump, or dual fuel heating system based on a preselected outdoor temperature (when paired with a 24V controlled third party thermostat). | Wi-fi/ Smart communication available when paired with qualifying third party 24V thermostats. | N/A | R410A | USA, Canada | 15660 | 1.67 | 2.75 | 17500 | 1.67 | 3.07 | 18940 | 1.66 | 3.34 | 16400 | 1.42 | 3.38 | 20120 | 1.38 | 4.27 | 37630 | 1.14 | 9.67 | 38500 | 3.74 | 3.02 | 38850 | 1.05 | 10.84 | 12010 | 0.44 | 8 | 12200 | 1.53 | 2.34 | 12380 | 0.41 | 8.85 | 10430 | 0.36 | 8.49 | 18700 | 2.43 | 2.26 | 18700 | 2.43 | 2.26
07/18/23 | Live | CARRIER | BRYANT HEATING AND COOLING SYSTEMS | PREFERRED VS HP | Singlezone Ducted, Centrally Ducted | 212970007 |  | HRCU-A-CB | 38MURAQ18AB3* | Ducted Indoor Units | CNPV*2417AL* | 82*SB48070V17*** |  |  |  | 11 | 16 | 8.5 | 8.05 | FALSE | FALSE | FALSE |  | 32 | 49 | 49 | TRUE | Integrated | 150 | 1.When the unit power is on/in heating mode,and if the outdoor temperature drops below 3oC for 30 seconds,after running for 25mins, the base pan heater will be actived for 5 minutes. 2. In defrost mode and the outdoor temperature lower 1oC for 10 seconds the base pan heater will be actived and will be 5 mins delay inactive after defrost. | Integrated 24V control allows the system to automatically switch from heating with the heat pump ductless systems to the conventional, electric heat pump, or dual fuel heating system based on a preselected outdoor temperature (when paired with a 24V controlled third party thermostat). | Wi-fi/ Smart communication available when paired with qualifying third party 24V thermostats. | N/A | R410A | USA, Canada | 15840 | 1.61 | 2.88 | 17700 | 1.61 | 3.22 | 19160 | 1.6 | 3.51 | 16830 | 1.45 | 3.4 | 20650 | 1.4 | 4.32 | 37630 | 1.07 | 10.31 | 38500 | 3.5 | 3.22 | 38850 | 0.98 | 11.62 | 12300 | 0.43 | 8.38 | 12500 | 1.5 | 2.44 | 12680 | 0.4 | 9.29 | 10650 | 0.36 | 8.67 | 19100 | 2.43 | 2.3 | 19100 | 2.43 | 2.3
07/18/23 | Live | CARRIER | BRYANT HEATING AND COOLING SYSTEMS | PREFERRED VS HP | Singlezone Ducted, Centrally Ducted | 212970017 |  | HRCU-A-CB | 38MURAQ18AB3* | Ducted Indoor Units | CNPV*3017AL* | 82*SB48070V17*** |  |  |  | 11 | 16 | 8.1 | 7.75 | FALSE | FALSE | FALSE |  | 32 | 48 | 48 | TRUE | Integrated | 150 | 1.When the unit power is on/in heating mode,and if the outdoor temperature drops below 3oC for 30 seconds,after running for 25mins, the base pan heater will be actived for 5 minutes. 2. In defrost mode and the outdoor temperature lower 1oC for 10 seconds the base pan heater will be actived and will be 5 mins delay inactive after defrost. | Integrated 24V control allows the system to automatically switch from heating with the heat pump ductless systems to the conventional, electric heat pump, or dual fuel heating system based on a preselected outdoor temperature (when paired with a 24V controlled third party thermostat). | Wi-fi/ Smart communication available when paired with qualifying third party 24V thermostats. | N/A | R410A | USA, Canada | 15660 | 1.59 | 2.89 | 17500 | 1.59 | 3.23 | 18940 | 1.58 | 3.51 | 16480 | 1.42 | 3.4 | 20220 | 1.38 | 4.29 | 37140 | 1.12 | 9.72 | 38000 | 3.66 | 3.04 | 38340 | 1.03 | 10.91 | 12010 | 0.44 | 8 | 12200 | 1.53 | 2.34 | 12380 | 0.41 | 8.85 | 10370 | 0.36 | 8.44 | 18600 | 2.43 | 2.24 | 18600 | 2.43 | 2.24
07/18/23 | Live | CARRIER | BRYANT HEATING AND COOLING SYSTEMS | PREFERRED VS HP | Singlezone Ducted, Centrally Ducted | 212970847 |  | HRCU-A-CB | 38MURAQ18AB3* | Ducted Indoor Units | CAP**1917AL* | 82*TB36045V14 |  |  |  | 11 | 16.5 | 8.5 | 7.55 | FALSE | FALSE | FALSE |  | 31 | 45 | 45 | TRUE | Integrated | 150 | 1.When the unit power is on/in heating mode,and if the outdoor temperature drops below 3oC for 30 seconds,after running for 25mins, the base pan heater will be actived for 5 minutes. 2. In defrost mode and the outdoor temperature lower 1oC for 10 seconds the base pan heater will be actived and will be 5 mins delay inactive after defrost. | Integrated 24V control allows the system to automatically switch from heating with the heat pump ductless systems to the conventional, electric heat pump, or dual fuel heating system based on a preselected outdoor temperature (when paired with a 24V controlled third party thermostat). | Wi-fi/ Smart communication available when paired with qualifying third party 24V thermostats. | N/A | R410A | USA, Canada | 16290 | 1.66 | 2.88 | 18200 | 1.65 | 3.23 | 19700 | 1.64 | 3.52 | 17090 | 1.43 | 3.5 | 20970 | 1.38 | 4.45 | 37630 | 1.06 | 10.4 | 38500 | 3.48 | 3.24 | 38850 | 0.98 | 11.62 | 12100 | 0.42 | 8.44 | 12300 | 1.48 | 2.44 | 12480 | 0.39 | 9.38 | 9870 | 0.36 | 8.04 | 17700 | 2.42 | 2.14 | 17700 | 2.42 | 2.14
07/18/23 | Live | CARRIER | BRYANT HEATING AND COOLING SYSTEMS | PREFERRED VS HP | Singlezone Ducted, Centrally Ducted | 212970859 |  | HRCU-A-CB | 38MURAQ18AB3* | Ducted Indoor Units | CAP**2414AL* | 82*TB36045V14 |  |  |  | 10.5 | 16.5 | 8.5 | 8.1 | FALSE | FALSE | FALSE |  | 32 | 49 | 50 | TRUE | Integrated | 150 | 1.When the unit power is on/in heating mode,and if the outdoor temperature drops below 3oC for 30 seconds,after running for 25mins, the base pan heater will be actived for 5 minutes. 2. In defrost mode and the outdoor temperature lower 1oC for 10 seconds the base pan heater will be actived and will be 5 mins delay inactive after defrost. | Integrated 24V control allows the system to automatically switch from heating with the heat pump ductless systems to the conventional, electric heat pump, or dual fuel heating system based on a preselected outdoor temperature (when paired with a 24V controlled third party thermostat). | Wi-fi/ Smart communication available when paired with qualifying third party 24V thermostats. | N/A | R410A | USA, Canada | 15840 | 1.69 | 2.75 | 17700 | 1.69 | 3.07 | 19160 | 1.67 | 3.36 | 16740 | 1.44 | 3.41 | 20540 | 1.39 | 4.33 | 37630 | 1.09 | 10.12 | 38500 | 3.57 | 3.16 | 38850 | 1 | 11.39 | 12300 | 0.43 | 8.38 | 12500 | 1.51 | 2.43 | 12680 | 0.4 | 9.29 | 10820 | 0.36 | 8.81 | 19400 | 2.45 | 2.32 | 19400 | 2.45 | 2.32
07/18/23 | Live | CARRIER | BRYANT HEATING AND COOLING SYSTEMS | PREFERRED VS HP | Singlezone Ducted, Centrally Ducted | 212970871 |  | HRCU-A-CB | 38MURAQ18AB3* | Ducted Indoor Units | CAP**2417AL* | 82*TB36045V14 |  |  |  | 10.5 | 16.5 | 8.5 | 8.1 | FALSE | FALSE | FALSE |  | 32 | 49 | 50 | TRUE | Integrated | 150 | 1.When the unit power is on/in heating mode,and if the outdoor temperature drops below 3oC for 30 seconds,after running for 25mins, the base pan heater will be actived for 5 minutes. 2. In defrost mode and the outdoor temperature lower 1oC for 10 seconds the base pan heater will be actived and will be 5 mins delay inactive after defrost. | Integrated 24V control allows the system to automatically switch from heating with the heat pump ductless systems to the conventional, electric heat pump, or dual fuel heating system based on a preselected outdoor temperature (when paired with a 24V controlled third party thermostat). | Wi-fi/ Smart communication available when paired with qualifying third party 24V thermostats. | N/A | R410A | USA, Canada | 15840 | 1.69 | 2.75 | 17700 | 1.69 | 3.07 | 19160 | 1.67 | 3.36 | 16830 | 1.44 | 3.43 | 20650 | 1.39 | 4.35 | 37630 | 1.08 | 10.21 | 38500 | 3.55 | 3.18 | 38850 | 0.99 | 11.5 | 12300 | 0.43 | 8.38 | 12500 | 1.51 | 2.43 | 12680 | 0.4 | 9.29 | 10760 | 0.36 | 8.76 | 19300 | 2.44 | 2.32 | 19300 | 2.44 | 2.32
07/18/23 | Live | CARRIER | BRYANT HEATING AND COOLING SYSTEMS | PREFERRED VS HP | Singlezone Ducted, Centrally Ducted | 212970883 |  | HRCU-A-CB | 38MURAQ18AB3* | Ducted Indoor Units | CAP**2517AL* | 82*TB36045V14 |  |  |  | 11 | 16.5 | 8.5 | 7.5 | FALSE | FALSE | FALSE |  | 31 | 45 | 45 | TRUE | Integrated | 150 | 1.When the unit power is on/in heating mode,and if the outdoor temperature drops below 3oC for 30 seconds,after running for 25mins, the base pan heater will be actived for 5 minutes. 2. In defrost mode and the outdoor temperature lower 1oC for 10 seconds the base pan heater will be actived and will be 5 mins delay inactive after defrost. | Integrated 24V control allows the system to automatically switch from heating with the heat pump ductless systems to the conventional, electric heat pump, or dual fuel heating system based on a preselected outdoor temperature (when paired with a 24V controlled third party thermostat). | Wi-fi/ Smart communication available when paired with qualifying third party 24V thermostats. | N/A | R410A | USA, Canada | 16380 | 1.67 | 2.87 | 18300 | 1.66 | 3.23 | 19810 | 1.65 | 3.52 | 17090 | 1.42 | 3.53 | 20970 | 1.38 | 4.45 | 37630 | 1.06 | 10.4 | 38500 | 3.48 | 3.24 | 38850 | 0.98 | 11.62 | 12010 | 0.42 | 8.38 | 12200 | 1.47 | 2.43 | 12380 | 0.39 | 9.3 | 9810 | 0.35 | 8.21 | 17600 | 2.41 | 2.14 | 17600 | 2.41 | 2.14
07/18/23 | Live | CARRIER | BRYANT HEATING AND COOLING SYSTEMS | PREFERRED VS HP | Singlezone Ducted, Centrally Ducted | 212970895 |  | HRCU-A-CB | 38MURAQ18AB3* | Ducted Indoor Units | CAP**3014AL* | 82*TB36045V14 |  |  |  | 10.5 | 16.5 | 8.5 | 7.85 | FALSE | FALSE | FALSE |  | 32 | 49 | 49 | TRUE | Integrated | 150 | 1.When the unit power is on/in heating mode,and if the outdoor temperature drops below 3oC for 30 seconds,after running for 25mins, the base pan heater will be actived for 5 minutes. 2. In defrost mode and the outdoor temperature lower 1oC for 10 seconds the base pan heater will be actived and will be 5 mins delay inactive after defrost. | Integrated 24V control allows the system to automatically switch from heating with the heat pump ductless systems to the conventional, electric heat pump, or dual fuel heating system based on a preselected outdoor temperature (when paired with a 24V controlled third party thermostat). | Wi-fi/ Smart communication available when paired with qualifying third party 24V thermostats. | N/A | R410A | USA, Canada | 15930 | 1.7 | 2.75 | 17800 | 1.7 | 3.07 | 19270 | 1.68 | 3.36 | 16660 | 1.43 | 3.41 | 20440 | 1.39 | 4.31 | 37140 | 1.07 | 10.17 | 38000 | 3.52 | 3.16 | 38340 | 0.99 | 11.35 | 12200 | 0.43 | 8.32 | 12400 | 1.51 | 2.41 | 12580 | 0.4 | 9.22 | 10480 | 0.36 | 8.53 | 18800 | 2.44 | 2.26 | 18800 | 2.44 | 2.26
07/18/23 | Live | CARRIER | BRYANT HEATING AND COOLING SYSTEMS | PREFERRED VS HP | Singlezone Ducted, Centrally Ducted | 212970907 |  | HRCU-A-CB | 38MURAQ18AB3* | Ducted Indoor Units | CNPV*1814AL* | 82*TB36045V14 |  |  |  | 10.5 | 16 | 8.5 | 8.2 | FALSE | FALSE | FALSE |  | 32 | 50 | 51 | TRUE | Integrated | 150 | 1.When the unit power is on/in heating mode,and if the outdoor temperature drops below 3oC for 30 seconds,after running for 25mins, the base pan heater will be actived for 5 minutes. 2. In defrost mode and the outdoor temperature lower 1oC for 10 seconds the base pan heater will be actived and will be 5 mins delay inactive after defrost. | Integrated 24V control allows the system to automatically switch from heating with the heat pump ductless systems to the conventional, electric heat pump, or dual fuel heating system based on a preselected outdoor temperature (when paired with a 24V controlled third party thermostat). | Wi-fi/ Smart communication available when paired with qualifying third party 24V thermostats. | N/A | R410A | USA, Canada | 15570 | 1.66 | 2.75 | 17400 | 1.66 | 3.07 | 18830 | 1.65 | 3.34 | 16570 | 1.45 | 3.35 | 20330 | 1.4 | 4.26 | 37630 | 1.11 | 9.94 | 38500 | 3.64 | 3.1 | 38850 | 1.02 | 11.16 | 12300 | 0.44 | 8.19 | 12500 | 1.53 | 2.39 | 12680 | 0.41 | 9.06 | 10980 | 0.36 | 8.94 | 19700 | 2.43 | 2.38 | 19700 | 2.43 | 2.38
07/18/23 | Live | CARRIER | BRYANT HEATING AND COOLING SYSTEMS | PREFERRED VS HP | Singlezone Ducted, Centrally Ducted | 212970919 |  | HRCU-A-CB | 38MURAQ18AB3* | Ducted Indoor Units | CNPV*2414AL* | 82*TB36045V14 |  |  |  | 11 | 16.5 | 8.5 | 8.05 | FALSE | FALSE | FALSE |  | 32 | 48 | 48 | TRUE | Integrated | 150 | 1.When the unit power is on/in heating mode,and if the outdoor temperature drops below 3oC for 30 seconds,after running for 25mins, the base pan heater will be actived for 5 minutes. 2. In defrost mode and the outdoor temperature lower 1oC for 10 seconds the base pan heater will be actived and will be 5 mins delay inactive after defrost. | Integrated 24V control allows the system to automatically switch from heating with the heat pump ductless systems to the conventional, electric heat pump, or dual fuel heating system based on a preselected outdoor temperature (when paired with a 24V controlled third party thermostat). | Wi-fi/ Smart communication available when paired with qualifying third party 24V thermostats. | N/A | R410A | USA, Canada | 15840 | 1.61 | 2.88 | 17700 | 1.61 | 3.22 | 19160 | 1.6 | 3.51 | 16740 | 1.43 | 3.43 | 20540 | 1.39 | 4.33 | 38120 | 1.09 | 10.25 | 39000 | 3.57 | 3.2 | 39350 | 1 | 11.53 | 12300 | 0.43 | 8.38 | 12500 | 1.5 | 2.44 | 12680 | 0.4 | 9.29 | 10650 | 0.36 | 8.67 | 19100 | 2.43 | 2.3 | 19100 | 2.43 | 2.3
07/18/23 | Live | CARRIER | BRYANT HEATING AND COOLING SYSTEMS | PREFERRED VS HP | Singlezone Ducted, Centrally Ducted | 212970931 |  | HRCU-A-CB | 38MURAQ18AB3* | Ducted Indoor Units | CNPV*2417AL* | 82*TB36045V14 |  |  |  | 11 | 16.5 | 8.5 | 8.05 | FALSE | FALSE | FALSE |  | 32 | 48 | 48 | TRUE | Integrated | 150 | 1.When the unit power is on/in heating mode,and if the outdoor temperature drops below 3oC for 30 seconds,after running for 25mins, the base pan heater will be actived for 5 minutes. 2. In defrost mode and the outdoor temperature lower 1oC for 10 seconds the base pan heater will be actived and will be 5 mins delay inactive after defrost. | Integrated 24V control allows the system to automatically switch from heating with the heat pump ductless systems to the conventional, electric heat pump, or dual fuel heating system based on a preselected outdoor temperature (when paired with a 24V controlled third party thermostat). | Wi-fi/ Smart communication available when paired with qualifying third party 24V thermostats. | N/A | R410A | USA, Canada | 15840 | 1.61 | 2.88 | 17700 | 1.61 | 3.22 | 19160 | 1.6 | 3.51 | 16740 | 1.43 | 3.43 | 20540 | 1.39 | 4.33 | 38120 | 1.09 | 10.25 | 39000 | 3.57 | 3.2 | 39350 | 1 | 11.53 | 12300 | 0.43 | 8.38 | 12500 | 1.5 | 2.44 | 12680 | 0.4 | 9.29 | 10650 | 0.36 | 8.67 | 19100 | 2.43 | 2.3 | 19100 | 2.43 | 2.3
07/18/23 | Live | CARRIER | BRYANT HEATING AND COOLING SYSTEMS | PREFERRED VS HP | Singlezone Ducted, Centrally Ducted | 212970943 |  | HRCU-A-CB | 38MURAQ18AB3* | Ducted Indoor Units | CNPV*3014AL* | 82*TB36045V14 |  |  |  | 11 | 16.5 | 8.1 | 7.75 | FALSE | FALSE | FALSE |  | 31 | 47 | 48 | TRUE | Integrated | 150 | 1.When the unit power is on/in heating mode,and if the outdoor temperature drops below 3oC for 30 seconds,after running for 25mins, the base pan heater will be actived for 5 minutes. 2. In defrost mode and the outdoor temperature lower 1oC for 10 seconds the base pan heater will be actived and will be 5 mins delay inactive after defrost. | Integrated 24V control allows the system to automatically switch from heating with the heat pump ductless systems to the conventional, electric heat pump, or dual fuel heating system based on a preselected outdoor temperature (when paired with a 24V controlled third party thermostat). | Wi-fi/ Smart communication available when paired with qualifying third party 24V thermostats. | N/A | R410A | USA, Canada | 15570 | 1.58 | 2.89 | 17400 | 1.58 | 3.23 | 18830 | 1.57 | 3.51 | 16400 | 1.42 | 3.38 | 20120 | 1.37 | 4.3 | 37630 | 1.15 | 9.59 | 38500 | 3.76 | 3 | 38850 | 1.05 | 10.84 | 12010 | 0.44 | 8 | 12200 | 1.54 | 2.32 | 12380 | 0.41 | 8.85 | 10370 | 0.36 | 8.44 | 18600 | 2.43 | 2.24 | 18600 | 2.43 | 2.24
07/18/23 | Live | CARRIER | BRYANT HEATING AND COOLING SYSTEMS | PREFERRED VS HP | Singlezone Ducted, Centrally Ducted | 212970955 |  | HRCU-A-CB | 38MURAQ18AB3* | Ducted Indoor Units | CNPV*3017AL* | 82*TB36045V14 |  |  |  | 11 | 16.5 | 8.1 | 7.7 | FALSE | FALSE | FALSE |  | 31 | 47 | 47 | TRUE | Integrated | 150 | 1.When the unit power is on/in heating mode,and if the outdoor temperature drops below 3oC for 30 seconds,after running for 25mins, the base pan heater will be actived for 5 minutes. 2. In defrost mode and the outdoor temperature lower 1oC for 10 seconds the base pan heater will be actived and will be 5 mins delay inactive after defrost. | Integrated 24V control allows the system to automatically switch from heating with the heat pump ductless systems to the conventional, electric heat pump, or dual fuel heating system based on a preselected outdoor temperature (when paired with a 24V controlled third party thermostat). | Wi-fi/ Smart communication available when paired with qualifying third party 24V thermostats. | N/A | R410A | USA, Canada | 15570 | 1.58 | 2.89 | 17400 | 1.58 | 3.23 | 18830 | 1.57 | 3.51 | 16400 | 1.42 | 3.38 | 20120 | 1.37 | 4.3 | 38120 | 1.16 | 9.63 | 39000 | 3.81 | 3 | 39350 | 1.07 | 10.78 | 12010 | 0.44 | 8 | 12200 | 1.54 | 2.32 | 12380 | 0.41 | 8.85 | 10370 | 0.36 | 8.44 | 18600 | 2.43 | 2.24 | 18600 | 2.43 | 2.24
07/18/23 | Live | CARRIER | BRYANT HEATING AND COOLING SYSTEMS | PREFERRED VS HP | Singlezone Ducted, Centrally Ducted | 212971351 |  | HRCU-A-CB | 38MURAQ18AB3* | Ducted Indoor Units | CAP**1917AL* | 82*TB36045V14*** |  |  |  | 11 | 16.5 | 8.5 | 7.55 | FALSE | FALSE | FALSE |  | 67 | 97 | 98 | TRUE | Integrated | 150 | 1.When the unit power is on/in heating mode,and if the outdoor temperature drops below 3oC for 30 seconds,after running for 25mins, the base pan heater will be actived for 5 minutes. 2. In defrost mode and the outdoor temperature lower 1oC for 10 seconds the base pan heater will be actived and will be 5 mins delay inactive after defrost. | Integrated 24V control allows the system to automatically switch from heating with the heat pump ductless systems to the conventional, electric heat pump, or dual fuel heating system based on a preselected outdoor temperature (when paired with a 24V controlled third party thermostat). | Wi-fi/ Smart communication available when paired with qualifying third party 24V thermostats. | N/A | R410A | USA, Canada | 16200 | 1.65 | 2.88 | 18100 | 1.65 | 3.21 | 19590 | 1.63 | 3.52 | 17000 | 1.42 | 3.51 | 20860 | 1.38 | 4.43 | 17590 | 0.5 | 10.31 | 18000 | 1.65 | 3.2 | 18160 | 0.46 | 11.57 | 12010 | 0.42 | 8.38 | 12200 | 1.48 | 2.42 | 12380 | 0.39 | 9.3 | 9870 | 0.35 | 8.26 | 17700 | 2.4 | 2.16 | 17700 | 2.4 | 2.16
07/18/23 | Live | CARRIER | BRYANT HEATING AND COOLING SYSTEMS | PREFERRED VS HP | Singlezone Ducted, Centrally Ducted | 212971353 |  | HRCU-A-CB | 38MURAQ18AB3* | Ducted Indoor Units | CAP**2414AL* | 82*TB36045V14*** |  |  |  | 10.5 | 16.5 | 8.5 | 8.1 | FALSE | FALSE | FALSE |  | 67 | 103 | 104 | TRUE | Integrated | 150 | 1.When the unit power is on/in heating mode,and if the outdoor temperature drops below 3oC for 30 seconds,after running for 25mins, the base pan heater will be actived for 5 minutes. 2. In defrost mode and the outdoor temperature lower 1oC for 10 seconds the base pan heater will be actived and will be 5 mins delay inactive after defrost. | Integrated 24V control allows the system to automatically switch from heating with the heat pump ductless systems to the conventional, electric heat pump, or dual fuel heating system based on a preselected outdoor temperature (when paired with a 24V controlled third party thermostat). | Wi-fi/ Smart communication available when paired with qualifying third party 24V thermostats. | N/A | R410A | USA, Canada | 15750 | 1.68 | 2.75 | 17600 | 1.68 | 3.07 | 19050 | 1.67 | 3.34 | 16660 | 1.43 | 3.41 | 20440 | 1.39 | 4.31 | 18080 | 0.53 | 10 | 18500 | 1.74 | 3.12 | 18670 | 0.49 | 11.17 | 12200 | 0.43 | 8.32 | 12400 | 1.51 | 2.41 | 12580 | 0.4 | 9.22 | 10820 | 0.36 | 8.81 | 19400 | 2.43 | 2.34 | 19400 | 2.43 | 2.34
07/18/23 | Live | CARRIER | BRYANT HEATING AND COOLING SYSTEMS | PREFERRED VS HP | Singlezone Ducted, Centrally Ducted | 212971355 |  | HRCU-A-CB | 38MURAQ18AB3* | Ducted Indoor Units | CAP**2417AL* | 82*TB36045V14*** |  |  |  | 10.5 | 16.5 | 8.5 | 8.1 | FALSE | FALSE | FALSE |  | 67 | 103 | 104 | TRUE | Integrated | 150 | 1.When the unit power is on/in heating mode,and if the outdoor temperature drops below 3oC for 30 seconds,after running for 25mins, the base pan heater will be actived for 5 minutes. 2. In defrost mode and the outdoor temperature lower 1oC for 10 seconds the base pan heater will be actived and will be 5 mins delay inactive after defrost. | Integrated 24V control allows the system to automatically switch from heating with the heat pump ductless systems to the conventional, electric heat pump, or dual fuel heating system based on a preselected outdoor temperature (when paired with a 24V controlled third party thermostat). | Wi-fi/ Smart communication available when paired with qualifying third party 24V thermostats. | N/A | R410A | USA, Canada | 15750 | 1.68 | 2.75 | 17600 | 1.68 | 3.07 | 19050 | 1.67 | 3.34 | 16740 | 1.43 | 3.43 | 20540 | 1.39 | 4.33 | 18080 | 0.53 | 10 | 18500 | 1.73 | 3.13 | 18670 | 0.48 | 11.4 | 12200 | 0.43 | 8.32 | 12400 | 1.51 | 2.41 | 12580 | 0.4 | 9.22 | 10820 | 0.36 | 8.81 | 19400 | 2.43 | 2.34 | 19400 | 2.43 | 2.34
07/18/23 | Live | CARRIER | BRYANT HEATING AND COOLING SYSTEMS | PREFERRED VS HP | Singlezone Ducted, Centrally Ducted | 212971357 |  | HRCU-A-CB | 38MURAQ18AB3* | Ducted Indoor Units | CAP**2517AL* | 82*TB36045V14*** |  |  |  | 11 | 16.5 | 8.5 | 7.5 | FALSE | FALSE | FALSE |  | 67 | 96 | 97 | TRUE | Integrated | 150 | 1.When the unit power is on/in heating mode,and if the outdoor temperature drops below 3oC for 30 seconds,after running for 25mins, the base pan heater will be actived for 5 minutes. 2. In defrost mode and the outdoor temperature lower 1oC for 10 seconds the base pan heater will be actived and will be 5 mins delay inactive after defrost. | Integrated 24V control allows the system to automatically switch from heating with the heat pump ductless systems to the conventional, electric heat pump, or dual fuel heating system based on a preselected outdoor temperature (when paired with a 24V controlled third party thermostat). | Wi-fi/ Smart communication available when paired with qualifying third party 24V thermostats. | N/A | R410A | USA, Canada | 16290 | 1.66 | 2.88 | 18200 | 1.65 | 3.23 | 19700 | 1.64 | 3.52 | 17000 | 1.42 | 3.51 | 20860 | 1.37 | 4.46 | 17590 | 0.5 | 10.31 | 18000 | 1.65 | 3.2 | 18160 | 0.46 | 11.57 | 12010 | 0.42 | 8.38 | 12200 | 1.48 | 2.42 | 12380 | 0.39 | 9.3 | 9810 | 0.35 | 8.21 | 17600 | 2.41 | 2.14 | 17600 | 2.41 | 2.14
07/18/23 | Live | CARRIER | BRYANT HEATING AND COOLING SYSTEMS | PREFERRED VS HP | Singlezone Ducted, Centrally Ducted | 212971359 |  | HRCU-A-CB | 38MURAQ18AB3* | Ducted Indoor Units | CAP**3014AL* | 82*TB36045V14*** |  |  |  | 10.5 | 16.5 | 8.5 | 7.8 | FALSE | FALSE | FALSE |  | 67 | 101 | 102 | TRUE | Integrated | 150 | 1.When the unit power is on/in heating mode,and if the outdoor temperature drops below 3oC for 30 seconds,after running for 25mins, the base pan heater will be actived for 5 minutes. 2. In defrost mode and the outdoor temperature lower 1oC for 10 seconds the base pan heater will be actived and will be 5 mins delay inactive after defrost. | Integrated 24V control allows the system to automatically switch from heating with the heat pump ductless systems to the conventional, electric heat pump, or dual fuel heating system based on a preselected outdoor temperature (when paired with a 24V controlled third party thermostat). | Wi-fi/ Smart communication available when paired with qualifying third party 24V thermostats. | N/A | R410A | USA, Canada | 15840 | 1.69 | 2.75 | 17700 | 1.69 | 3.07 | 19160 | 1.67 | 3.36 | 16480 | 1.42 | 3.4 | 20220 | 1.38 | 4.29 | 17790 | 0.52 | 10.03 | 18200 | 1.71 | 3.12 | 18360 | 0.48 | 11.21 | 12100 | 0.43 | 8.25 | 12300 | 1.51 | 2.39 | 12480 | 0.4 | 9.14 | 10430 | 0.36 | 8.49 | 18700 | 2.45 | 2.24 | 18700 | 2.45 | 2.24
07/18/23 | Live | CARRIER | BRYANT HEATING AND COOLING SYSTEMS | PREFERRED VS HP | Singlezone Ducted, Centrally Ducted | 212971361 |  | HRCU-A-CB | 38MURAQ18AB3* | Ducted Indoor Units | CNPV*1814AL* | 82*TB36045V14*** |  |  |  | 10.5 | 16 | 8.5 | 8.2 | FALSE | FALSE | FALSE |  | 67 | 105 | 106 | TRUE | Integrated | 150 | 1.When the unit power is on/in heating mode,and if the outdoor temperature drops below 3oC for 30 seconds,after running for 25mins, the base pan heater will be actived for 5 minutes. 2. In defrost mode and the outdoor temperature lower 1oC for 10 seconds the base pan heater will be actived and will be 5 mins delay inactive after defrost. | Integrated 24V control allows the system to automatically switch from heating with the heat pump ductless systems to the conventional, electric heat pump, or dual fuel heating system based on a preselected outdoor temperature (when paired with a 24V controlled third party thermostat). | Wi-fi/ Smart communication available when paired with qualifying third party 24V thermostats. | N/A | R410A | USA, Canada | 15570 | 1.66 | 2.75 | 17400 | 1.66 | 3.07 | 18830 | 1.65 | 3.34 | 16480 | 1.43 | 3.38 | 20220 | 1.39 | 4.26 | 18080 | 0.54 | 9.81 | 18500 | 1.76 | 3.08 | 18670 | 0.49 | 11.17 | 12200 | 0.44 | 8.13 | 12400 | 1.53 | 2.38 | 12580 | 0.41 | 8.99 | 10980 | 0.36 | 8.94 | 19700 | 2.43 | 2.38 | 19700 | 2.43 | 2.38
07/18/23 | Live | CARRIER | BRYANT HEATING AND COOLING SYSTEMS | PREFERRED VS HP | Singlezone Ducted, Centrally Ducted | 212971363 |  | HRCU-A-CB | 38MURAQ18AB3* | Ducted Indoor Units | CNPV*2414AL* | 82*TB36045V14*** |  |  |  | 11 | 16.5 | 8.5 | 8.05 | FALSE | FALSE | FALSE |  | 67 | 102 | 103 | TRUE | Integrated | 150 | 1.When the unit power is on/in heating mode,and if the outdoor temperature drops below 3oC for 30 seconds,after running for 25mins, the base pan heater will be actived for 5 minutes. 2. In defrost mode and the outdoor temperature lower 1oC for 10 seconds the base pan heater will be actived and will be 5 mins delay inactive after defrost. | Integrated 24V control allows the system to automatically switch from heating with the heat pump ductless systems to the conventional, electric heat pump, or dual fuel heating system based on a preselected outdoor temperature (when paired with a 24V controlled third party thermostat). | Wi-fi/ Smart communication available when paired with qualifying third party 24V thermostats. | N/A | R410A | USA, Canada | 15750 | 1.6 | 2.88 | 17600 | 1.6 | 3.22 | 19050 | 1.59 | 3.51 | 16660 | 1.43 | 3.41 | 20440 | 1.39 | 4.31 | 18080 | 0.52 | 10.19 | 18500 | 1.72 | 3.15 | 18670 | 0.48 | 11.4 | 12200 | 0.43 | 8.32 | 12400 | 1.5 | 2.42 | 12580 | 0.4 | 9.22 | 10650 | 0.36 | 8.67 | 19100 | 2.43 | 2.3 | 19100 | 2.43 | 2.3
07/18/23 | Live | CARRIER | BRYANT HEATING AND COOLING SYSTEMS | PREFERRED VS HP | Singlezone Ducted, Centrally Ducted | 212971365 |  | HRCU-A-CB | 38MURAQ18AB3* | Ducted Indoor Units | CNPV*2417AL* | 82*TB36045V14*** |  |  |  | 11 | 16.5 | 8.5 | 8.05 | FALSE | FALSE | FALSE |  | 67 | 102 | 103 | TRUE | Integrated | 150 | 1.When the unit power is on/in heating mode,and if the outdoor temperature drops below 3oC for 30 seconds,after running for 25mins, the base pan heater will be actived for 5 minutes. 2. In defrost mode and the outdoor temperature lower 1oC for 10 seconds the base pan heater will be actived and will be 5 mins delay inactive after defrost. | Integrated 24V control allows the system to automatically switch from heating with the heat pump ductless systems to the conventional, electric heat pump, or dual fuel heating system based on a preselected outdoor temperature (when paired with a 24V controlled third party thermostat). | Wi-fi/ Smart communication available when paired with qualifying third party 24V thermostats. | N/A | R410A | USA, Canada | 15750 | 1.6 | 2.88 | 17600 | 1.6 | 3.22 | 19050 | 1.59 | 3.51 | 16660 | 1.43 | 3.41 | 20440 | 1.39 | 4.31 | 18080 | 0.52 | 10.19 | 18500 | 1.72 | 3.15 | 18670 | 0.48 | 11.4 | 12200 | 0.43 | 8.32 | 12400 | 1.5 | 2.42 | 12580 | 0.4 | 9.22 | 10650 | 0.36 | 8.67 | 19100 | 2.43 | 2.3 | 19100 | 2.43 | 2.3
07/18/23 | Live | CARRIER | BRYANT HEATING AND COOLING SYSTEMS | PREFERRED VS HP | Singlezone Ducted, Centrally Ducted | 212971367 |  | HRCU-A-CB | 38MURAQ18AB3* | Ducted Indoor Units | CNPV*3014AL* | 82*TB36045V14*** |  |  |  | 11 | 16.5 | 8.1 | 7.75 | FALSE | FALSE | FALSE |  | 68 | 102 | 103 | TRUE | Integrated | 150 | 1.When the unit power is on/in heating mode,and if the outdoor temperature drops below 3oC for 30 seconds,after running for 25mins, the base pan heater will be actived for 5 minutes. 2. In defrost mode and the outdoor temperature lower 1oC for 10 seconds the base pan heater will be actived and will be 5 mins delay inactive after defrost. | Integrated 24V control allows the system to automatically switch from heating with the heat pump ductless systems to the conventional, electric heat pump, or dual fuel heating system based on a preselected outdoor temperature (when paired with a 24V controlled third party thermostat). | Wi-fi/ Smart communication available when paired with qualifying third party 24V thermostats. | N/A | R410A | USA, Canada | 15570 | 1.58 | 2.89 | 17400 | 1.58 | 3.23 | 18830 | 1.57 | 3.51 | 16400 | 1.42 | 3.38 | 20120 | 1.37 | 4.3 | 17490 | 0.53 | 9.67 | 17900 | 1.75 | 3 | 18060 | 0.49 | 10.8 | 12010 | 0.44 | 8 | 12200 | 1.54 | 2.32 | 12380 | 0.41 | 8.85 | 10370 | 0.36 | 8.44 | 18600 | 2.43 | 2.24 | 18600 | 2.43 | 2.24
07/18/23 | Live | CARRIER | BRYANT HEATING AND COOLING SYSTEMS | PREFERRED VS HP | Singlezone Ducted, Centrally Ducted | 212971369 |  | HRCU-A-CB | 38MURAQ18AB3* | Ducted Indoor Units | CNPV*3017AL* | 82*TB36045V14*** |  |  |  | 11 | 16.5 | 8.1 | 7.75 | FALSE | FALSE | FALSE |  | 68 | 102 | 103 | TRUE | Integrated | 150 | 1.When the unit power is on/in heating mode,and if the outdoor temperature drops below 3oC for 30 seconds,after running for 25mins, the base pan heater will be actived for 5 minutes. 2. In defrost mode and the outdoor temperature lower 1oC for 10 seconds the base pan heater will be actived and will be 5 mins delay inactive after defrost. | Integrated 24V control allows the system to automatically switch from heating with the heat pump ductless systems to the conventional, electric heat pump, or dual fuel heating system based on a preselected outdoor temperature (when paired with a 24V controlled third party thermostat). | Wi-fi/ Smart communication available when paired with qualifying third party 24V thermostats. | N/A | R410A | USA, Canada | 15570 | 1.58 | 2.89 | 17400 | 1.58 | 3.23 | 18830 | 1.57 | 3.51 | 16400 | 1.42 | 3.38 | 20120 | 1.37 | 4.3 | 17490 | 0.53 | 9.67 | 17900 | 1.74 | 3.01 | 18060 | 0.49 | 10.8 | 12010 | 0.44 | 8 | 12200 | 1.54 | 2.32 | 12380 | 0.41 | 8.85 | 10370 | 0.36 | 8.44 | 18600 | 2.43 | 2.24 | 18600 | 2.43 | 2.24
07/18/23 | Live | CARRIER | BRYANT HEATING AND COOLING SYSTEMS | PREFERRED VS HP | Singlezone Ducted, Centrally Ducted | 212971435 |  | HRCU-A-CB | 38MURAQ18AB3* | Ducted Indoor Units | CAP**1917AL* | 82*TB48070V17*** |  |  |  | 10.5 | 16.5 | 8.5 | 7.5 | FALSE | FALSE | FALSE |  | 67 | 98 | 98 | TRUE | Integrated | 150 | 1.When the unit power is on/in heating mode,and if the outdoor temperature drops below 3oC for 30 seconds,after running for 25mins, the base pan heater will be actived for 5 minutes. 2. In defrost mode and the outdoor temperature lower 1oC for 10 seconds the base pan heater will be actived and will be 5 mins delay inactive after defrost. | Integrated 24V control allows the system to automatically switch from heating with the heat pump ductless systems to the conventional, electric heat pump, or dual fuel heating system based on a preselected outdoor temperature (when paired with a 24V controlled third party thermostat). | Wi-fi/ Smart communication available when paired with qualifying third party 24V thermostats. | N/A | R410A | USA, Canada | 16110 | 1.72 | 2.74 | 18000 | 1.71 | 3.08 | 19480 | 1.7 | 3.36 | 16830 | 1.42 | 3.47 | 20650 | 1.38 | 4.39 | 17590 | 0.51 | 10.11 | 18000 | 1.68 | 3.14 | 18160 | 0.47 | 11.32 | 12010 | 0.43 | 8.19 | 12200 | 1.49 | 2.4 | 12380 | 0.4 | 9.07 | 9920 | 0.36 | 8.08 | 17800 | 2.44 | 2.14 | 17800 | 2.44 | 2.14
07/18/23 | Live | CARRIER | BRYANT HEATING AND COOLING SYSTEMS | PREFERRED VS HP | Singlezone Ducted, Centrally Ducted | 212971446 |  | HRCU-A-CB | 38MURAQ18AB3* | Ducted Indoor Units | CAP**2417AL* | 82*TB48070V17*** |  |  |  | 10.5 | 16 | 8.5 | 8.05 | FALSE | FALSE | FALSE |  | 67 | 104 | 105 | TRUE | Integrated | 150 | 1.When the unit power is on/in heating mode,and if the outdoor temperature drops below 3oC for 30 seconds,after running for 25mins, the base pan heater will be actived for 5 minutes. 2. In defrost mode and the outdoor temperature lower 1oC for 10 seconds the base pan heater will be actived and will be 5 mins delay inactive after defrost. | Integrated 24V control allows the system to automatically switch from heating with the heat pump ductless systems to the conventional, electric heat pump, or dual fuel heating system based on a preselected outdoor temperature (when paired with a 24V controlled third party thermostat). | Wi-fi/ Smart communication available when paired with qualifying third party 24V thermostats. | N/A | R410A | USA, Canada | 15660 | 1.67 | 2.75 | 17500 | 1.67 | 3.07 | 18940 | 1.66 | 3.34 | 16570 | 1.44 | 3.37 | 20330 | 1.39 | 4.29 | 18080 | 0.53 | 10 | 18500 | 1.75 | 3.1 | 18670 | 0.49 | 11.17 | 12200 | 0.44 | 8.13 | 12400 | 1.53 | 2.38 | 12580 | 0.41 | 8.99 | 10870 | 0.36 | 8.85 | 19500 | 2.44 | 2.34 | 19500 | 2.44 | 2.34
07/18/23 | Live | CARRIER | BRYANT HEATING AND COOLING SYSTEMS | PREFERRED VS HP | Singlezone Ducted, Centrally Ducted | 212971457 |  | HRCU-A-CB | 38MURAQ18AB3* | Ducted Indoor Units | CAP**2517AL* | 82*TB48070V17*** |  |  |  | 11 | 16.5 | 8.5 | 7.5 | FALSE | FALSE | FALSE |  | 67 | 98 | 98 | TRUE | Integrated | 150 | 1.When the unit power is on/in heating mode,and if the outdoor temperature drops below 3oC for 30 seconds,after running for 25mins, the base pan heater will be actived for 5 minutes. 2. In defrost mode and the outdoor temperature lower 1oC for 10 seconds the base pan heater will be actived and will be 5 mins delay inactive after defrost. | Integrated 24V control allows the system to automatically switch from heating with the heat pump ductless systems to the conventional, electric heat pump, or dual fuel heating system based on a preselected outdoor temperature (when paired with a 24V controlled third party thermostat). | Wi-fi/ Smart communication available when paired with qualifying third party 24V thermostats. | N/A | R410A | USA, Canada | 16110 | 1.64 | 2.88 | 18000 | 1.64 | 3.22 | 19480 | 1.63 | 3.5 | 16740 | 1.42 | 3.45 | 20540 | 1.38 | 4.36 | 17490 | 0.51 | 10.05 | 17900 | 1.67 | 3.14 | 18060 | 0.47 | 11.26 | 11910 | 0.42 | 8.31 | 12100 | 1.48 | 2.4 | 12280 | 0.39 | 9.23 | 9870 | 0.36 | 8.04 | 17700 | 2.42 | 2.14 | 17700 | 2.42 | 2.14
07/18/23 | Live | CARRIER | BRYANT HEATING AND COOLING SYSTEMS | PREFERRED VS HP | Singlezone Ducted, Centrally Ducted | 212971468 |  | HRCU-A-CB | 38MURAQ18AB3* | Ducted Indoor Units | CAP**3017AL* | 82*TB48070V17*** |  |  |  | 10.5 | 16.5 | 8.5 | 7.8 | FALSE | FALSE | FALSE |  | 67 | 101 | 102 | TRUE | Integrated | 150 | 1.When the unit power is on/in heating mode,and if the outdoor temperature drops below 3oC for 30 seconds,after running for 25mins, the base pan heater will be actived for 5 minutes. 2. In defrost mode and the outdoor temperature lower 1oC for 10 seconds the base pan heater will be actived and will be 5 mins delay inactive after defrost. | Integrated 24V control allows the system to automatically switch from heating with the heat pump ductless systems to the conventional, electric heat pump, or dual fuel heating system based on a preselected outdoor temperature (when paired with a 24V controlled third party thermostat). | Wi-fi/ Smart communication available when paired with qualifying third party 24V thermostats. | N/A | R410A | USA, Canada | 15840 | 1.69 | 2.75 | 17700 | 1.69 | 3.07 | 19160 | 1.67 | 3.36 | 16660 | 1.43 | 3.41 | 20440 | 1.39 | 4.31 | 17790 | 0.52 | 10.03 | 18200 | 1.72 | 3.1 | 18360 | 0.48 | 11.21 | 12100 | 0.43 | 8.25 | 12300 | 1.51 | 2.39 | 12480 | 0.4 | 9.14 | 10430 | 0.36 | 8.49 | 18700 | 2.45 | 2.24 | 18700 | 2.45 | 2.24
07/18/23 | Live | CARRIER | BRYANT HEATING AND COOLING SYSTEMS | PREFERRED VS HP | Singlezone Ducted, Centrally Ducted | 212971479 |  | HRCU-A-CB | 38MURAQ18AB3* | Ducted Indoor Units | CNPV*2417AL* | 82*TB48070V17*** |  |  |  | 10.5 | 16 | 8.5 | 8.05 | FALSE | FALSE | FALSE |  | 67 | 102 | 103 | TRUE | Integrated | 150 | 1.When the unit power is on/in heating mode,and if the outdoor temperature drops below 3oC for 30 seconds,after running for 25mins, the base pan heater will be actived for 5 minutes. 2. In defrost mode and the outdoor temperature lower 1oC for 10 seconds the base pan heater will be actived and will be 5 mins delay inactive after defrost. | Integrated 24V control allows the system to automatically switch from heating with the heat pump ductless systems to the conventional, electric heat pump, or dual fuel heating system based on a preselected outdoor temperature (when paired with a 24V controlled third party thermostat). | Wi-fi/ Smart communication available when paired with qualifying third party 24V thermostats. | N/A | R410A | USA, Canada | 15660 | 1.67 | 2.75 | 17500 | 1.67 | 3.07 | 18940 | 1.66 | 3.34 | 16570 | 1.44 | 3.37 | 20330 | 1.4 | 4.26 | 18080 | 0.53 | 10 | 18500 | 1.74 | 3.12 | 18670 | 0.49 | 11.17 | 12200 | 0.43 | 8.32 | 12400 | 1.51 | 2.41 | 12580 | 0.4 | 9.22 | 10700 | 0.36 | 8.71 | 19200 | 2.45 | 2.3 | 19200 | 2.45 | 2.3
07/18/23 | Live | CARRIER | BRYANT HEATING AND COOLING SYSTEMS | PREFERRED VS HP | Singlezone Ducted, Centrally Ducted | 212971490 |  | HRCU-A-CB | 38MURAQ18AB3* | Ducted Indoor Units | CNPV*3017AL* | 82*TB48070V17*** |  |  |  | 11 | 16 | 8.1 | 7.8 | FALSE | FALSE | FALSE |  | 67 | 101 | 102 | TRUE | Integrated | 150 | 1.When the unit power is on/in heating mode,and if the outdoor temperature drops below 3oC for 30 seconds,after running for 25mins, the base pan heater will be actived for 5 minutes. 2. In defrost mode and the outdoor temperature lower 1oC for 10 seconds the base pan heater will be actived and will be 5 mins delay inactive after defrost. | Integrated 24V control allows the system to automatically switch from heating with the heat pump ductless systems to the conventional, electric heat pump, or dual fuel heating system based on a preselected outdoor temperature (when paired with a 24V controlled third party thermostat). | Wi-fi/ Smart communication available when paired with qualifying third party 24V thermostats. | N/A | R410A | USA, Canada | 15840 | 1.61 | 2.88 | 17700 | 1.61 | 3.22 | 19160 | 1.6 | 3.51 | 16660 | 1.43 | 3.41 | 20440 | 1.39 | 4.31 | 17790 | 0.52 | 10.03 | 18200 | 1.71 | 3.12 | 18360 | 0.48 | 11.21 | 12100 | 0.43 | 8.25 | 12300 | 1.51 | 2.39 | 12480 | 0.4 | 9.14 | 10370 | 0.36 | 8.44 | 18600 | 2.43 | 2.24 | 18600 | 2.43 | 2.24
07/18/23 | Live | CARRIER | BRYANT HEATING AND COOLING SYSTEMS | PREFERRED VS HP | Singlezone Ducted, Centrally Ducted | 212971908 |  | HRCU-A-CB | 38MURAQ18AB3* | Ducted Indoor Units | CAP**1917AL* | 82*TB48090V17*** |  |  |  | 11 | 16.5 | 8.5 | 7.55 | FALSE | FALSE | FALSE |  | 67 | 98 | 98 | TRUE | Integrated | 150 | 1.When the unit power is on/in heating mode,and if the outdoor temperature drops below 3oC for 30 seconds,after running for 25mins, the base pan heater will be actived for 5 minutes. 2. In defrost mode and the outdoor temperature lower 1oC for 10 seconds the base pan heater will be actived and will be 5 mins delay inactive after defrost. | Integrated 24V control allows the system to automatically switch from heating with the heat pump ductless systems to the conventional, electric heat pump, or dual fuel heating system based on a preselected outdoor temperature (when paired with a 24V controlled third party thermostat). | Wi-fi/ Smart communication available when paired with qualifying third party 24V thermostats. | N/A | R410A | USA, Canada | 16110 | 1.64 | 2.88 | 18000 | 1.64 | 3.22 | 19480 | 1.63 | 3.5 | 16920 | 1.43 | 3.47 | 20760 | 1.39 | 4.38 | 17590 | 0.51 | 10.11 | 18000 | 1.67 | 3.16 | 18160 | 0.47 | 11.32 | 12010 | 0.43 | 8.19 | 12200 | 1.49 | 2.4 | 12380 | 0.4 | 9.07 | 9920 | 0.36 | 8.08 | 17800 | 2.44 | 2.14 | 17800 | 2.44 | 2.14
07/18/23 | Live | CARRIER | BRYANT HEATING AND COOLING SYSTEMS | PREFERRED VS HP | Singlezone Ducted, Centrally Ducted | 212971912 |  | HRCU-A-CB | 38MURAQ18AB3* | Ducted Indoor Units | CAP**2417AL* | 82*TB48090V17*** |  |  |  | 10.5 | 16 | 8.5 | 8.05 | FALSE | FALSE | FALSE |  | 67 | 104 | 105 | TRUE | Integrated | 150 | 1.When the unit power is on/in heating mode,and if the outdoor temperature drops below 3oC for 30 seconds,after running for 25mins, the base pan heater will be actived for 5 minutes. 2. In defrost mode and the outdoor temperature lower 1oC for 10 seconds the base pan heater will be actived and will be 5 mins delay inactive after defrost. | Integrated 24V control allows the system to automatically switch from heating with the heat pump ductless systems to the conventional, electric heat pump, or dual fuel heating system based on a preselected outdoor temperature (when paired with a 24V controlled third party thermostat). | Wi-fi/ Smart communication available when paired with qualifying third party 24V thermostats. | N/A | R410A | USA, Canada | 15660 | 1.67 | 2.75 | 17500 | 1.67 | 3.07 | 18940 | 1.66 | 3.34 | 16570 | 1.44 | 3.37 | 20330 | 1.39 | 4.29 | 18080 | 0.53 | 10 | 18500 | 1.75 | 3.1 | 18670 | 0.49 | 11.17 | 12200 | 0.44 | 8.13 | 12400 | 1.53 | 2.38 | 12580 | 0.41 | 8.99 | 10870 | 0.36 | 8.85 | 19500 | 2.44 | 2.34 | 19500 | 2.44 | 2.34
07/18/23 | Live | CARRIER | BRYANT HEATING AND COOLING SYSTEMS | PREFERRED VS HP | Singlezone Ducted, Centrally Ducted | 212971916 |  | HRCU-A-CB | 38MURAQ18AB3* | Ducted Indoor Units | CAP**2517AL* | 82*TB48090V17*** |  |  |  | 11 | 16.5 | 8.5 | 7.5 | FALSE | FALSE | FALSE |  | 67 | 98 | 98 | TRUE | Integrated | 150 | 1.When the unit power is on/in heating mode,and if the outdoor temperature drops below 3oC for 30 seconds,after running for 25mins, the base pan heater will be actived for 5 minutes. 2. In defrost mode and the outdoor temperature lower 1oC for 10 seconds the base pan heater will be actived and will be 5 mins delay inactive after defrost. | Integrated 24V control allows the system to automatically switch from heating with the heat pump ductless systems to the conventional, electric heat pump, or dual fuel heating system based on a preselected outdoor temperature (when paired with a 24V controlled third party thermostat). | Wi-fi/ Smart communication available when paired with qualifying third party 24V thermostats. | N/A | R410A | USA, Canada | 16110 | 1.64 | 2.88 | 18000 | 1.64 | 3.22 | 19480 | 1.63 | 3.5 | 16830 | 1.43 | 3.45 | 20650 | 1.38 | 4.39 | 17490 | 0.51 | 10.05 | 17900 | 1.67 | 3.14 | 18060 | 0.47 | 11.26 | 11910 | 0.42 | 8.31 | 12100 | 1.48 | 2.4 | 12280 | 0.39 | 9.23 | 9870 | 0.36 | 8.04 | 17700 | 2.42 | 2.14 | 17700 | 2.42 | 2.14
07/18/23 | Live | CARRIER | BRYANT HEATING AND COOLING SYSTEMS | PREFERRED VS HP | Singlezone Ducted, Centrally Ducted | 212971920 |  | HRCU-A-CB | 38MURAQ18AB3* | Ducted Indoor Units | CAP**3017AL* | 82*TB48090V17*** |  |  |  | 10.5 | 16 | 8.5 | 7.8 | FALSE | FALSE | FALSE |  | 67 | 101 | 102 | TRUE | Integrated | 150 | 1.When the unit power is on/in heating mode,and if the outdoor temperature drops below 3oC for 30 seconds,after running for 25mins, the base pan heater will be actived for 5 minutes. 2. In defrost mode and the outdoor temperature lower 1oC for 10 seconds the base pan heater will be actived and will be 5 mins delay inactive after defrost. | Integrated 24V control allows the system to automatically switch from heating with the heat pump ductless systems to the conventional, electric heat pump, or dual fuel heating system based on a preselected outdoor temperature (when paired with a 24V controlled third party thermostat). | Wi-fi/ Smart communication available when paired with qualifying third party 24V thermostats. | N/A | R410A | USA, Canada | 15840 | 1.69 | 2.75 | 17700 | 1.69 | 3.07 | 19160 | 1.67 | 3.36 | 16660 | 1.43 | 3.41 | 20440 | 1.39 | 4.31 | 17890 | 0.53 | 9.89 | 18300 | 1.73 | 3.1 | 18470 | 0.49 | 11.05 | 12100 | 0.44 | 8.06 | 12300 | 1.53 | 2.36 | 12480 | 0.41 | 8.92 | 10430 | 0.36 | 8.49 | 18700 | 2.45 | 2.24 | 18700 | 2.45 | 2.24
07/18/23 | Live | CARRIER | BRYANT HEATING AND COOLING SYSTEMS | PREFERRED VS HP | Singlezone Ducted, Centrally Ducted | 212971924 |  | HRCU-A-CB | 38MURAQ18AB3* | Ducted Indoor Units | CNPV*2417AL* | 82*TB48090V17*** |  |  |  | 10.5 | 16 | 8.5 | 8.05 | FALSE | FALSE | FALSE |  | 67 | 102 | 103 | TRUE | Integrated | 150 | 1.When the unit power is on/in heating mode,and if the outdoor temperature drops below 3oC for 30 seconds,after running for 25mins, the base pan heater will be actived for 5 minutes. 2. In defrost mode and the outdoor temperature lower 1oC for 10 seconds the base pan heater will be actived and will be 5 mins delay inactive after defrost. | Integrated 24V control allows the system to automatically switch from heating with the heat pump ductless systems to the conventional, electric heat pump, or dual fuel heating system based on a preselected outdoor temperature (when paired with a 24V controlled third party thermostat). | Wi-fi/ Smart communication available when paired with qualifying third party 24V thermostats. | N/A | R410A | USA, Canada | 15660 | 1.67 | 2.75 | 17500 | 1.67 | 3.07 | 18940 | 1.66 | 3.34 | 16570 | 1.44 | 3.37 | 20330 | 1.4 | 4.26 | 18080 | 0.53 | 10 | 18500 | 1.74 | 3.12 | 18670 | 0.49 | 11.17 | 12200 | 0.43 | 8.32 | 12400 | 1.51 | 2.41 | 12580 | 0.4 | 9.22 | 10700 | 0.36 | 8.71 | 19200 | 2.45 | 2.3 | 19200 | 2.45 | 2.3
07/18/23 | Live | CARRIER | BRYANT HEATING AND COOLING SYSTEMS | PREFERRED VS HP | Singlezone Ducted, Centrally Ducted | 212971928 |  | HRCU-A-CB | 38MURAQ18AB3* | Ducted Indoor Units | CNPV*3017AL* | 82*TB48090V17*** |  |  |  | 11 | 16 | 8.1 | 7.8 | FALSE | FALSE | FALSE |  | 67 | 100 | 101 | TRUE | Integrated | 150 | 1.When the unit power is on/in heating mode,and if the outdoor temperature drops below 3oC for 30 seconds,after running for 25mins, the base pan heater will be actived for 5 minutes. 2. In defrost mode and the outdoor temperature lower 1oC for 10 seconds the base pan heater will be actived and will be 5 mins delay inactive after defrost. | Integrated 24V control allows the system to automatically switch from heating with the heat pump ductless systems to the conventional, electric heat pump, or dual fuel heating system based on a preselected outdoor temperature (when paired with a 24V controlled third party thermostat). | Wi-fi/ Smart communication available when paired with qualifying third party 24V thermostats. | N/A | R410A | USA, Canada | 15840 | 1.61 | 2.88 | 17700 | 1.61 | 3.22 | 19160 | 1.6 | 3.51 | 16660 | 1.43 | 3.41 | 20440 | 1.39 | 4.31 | 17890 | 0.52 | 10.08 | 18300 | 1.72 | 3.12 | 18470 | 0.48 | 11.28 | 12100 | 0.43 | 8.25 | 12300 | 1.51 | 2.39 | 12480 | 0.4 | 9.14 | 10370 | 0.36 | 8.44 | 18600 | 2.43 | 2.24 | 18600 | 2.43 | 2.24
07/18/23 | Live | CARRIER | BRYANT HEATING AND COOLING SYSTEMS | PREFERRED VS HP | Singlezone Ducted, Centrally Ducted | 212972663 |  | HRCU-A-CB | 38MURAQ18AB3* | Ducted Indoor Units | CAP**1917AL* | 926SB30040V14*** |  |  |  | 10.5 | 16 | 8.1 | 7.5 | FALSE | FALSE | FALSE |  | 67 | 99 | 100 | TRUE | Integrated | 150 | 1.When the unit power is on/in heating mode,and if the outdoor temperature drops below 3oC for 30 seconds,after running for 25mins, the base pan heater will be actived for 5 minutes. 2. In defrost mode and the outdoor temperature lower 1oC for 10 seconds the base pan heater will be actived and will be 5 mins delay inactive after defrost. | Integrated 24V control allows the system to automatically switch from heating with the heat pump ductless systems to the conventional, electric heat pump, or dual fuel heating system based on a preselected outdoor temperature (when paired with a 24V controlled third party thermostat). | Wi-fi/ Smart communication available when paired with qualifying third party 24V thermostats. | N/A | R410A | USA, Canada | 15840 | 1.69 | 2.75 | 17700 | 1.69 | 3.07 | 19160 | 1.67 | 3.36 | 16570 | 1.43 | 3.4 | 20330 | 1.39 | 4.29 | 17400 | 0.52 | 9.81 | 17800 | 1.72 | 3.03 | 17960 | 0.48 | 10.97 | 11910 | 0.43 | 8.12 | 12100 | 1.52 | 2.33 | 12280 | 0.4 | 9 | 9980 | 0.36 | 8.12 | 17900 | 2.43 | 2.16 | 17900 | 2.43 | 2.16
07/18/23 | Live | CARRIER | BRYANT HEATING AND COOLING SYSTEMS | PREFERRED VS HP | Singlezone Ducted, Centrally Ducted | 212972673 |  | HRCU-A-CB | 38MURAQ18AB3* | Ducted Indoor Units | CAP**2414AL* | 926SB30040V14*** |  |  |  | 10 | 16 | 8.5 | 7.95 | FALSE | FALSE | FALSE |  | 67 | 105 | 106 | TRUE | Integrated | 150 | 1.When the unit power is on/in heating mode,and if the outdoor temperature drops below 3oC for 30 seconds,after running for 25mins, the base pan heater will be actived for 5 minutes. 2. In defrost mode and the outdoor temperature lower 1oC for 10 seconds the base pan heater will be actived and will be 5 mins delay inactive after defrost. | Integrated 24V control allows the system to automatically switch from heating with the heat pump ductless systems to the conventional, electric heat pump, or dual fuel heating system based on a preselected outdoor temperature (when paired with a 24V controlled third party thermostat). | Wi-fi/ Smart communication available when paired with qualifying third party 24V thermostats. | N/A | R410A | USA, Canada | 15390 | 1.72 | 2.62 | 17200 | 1.72 | 2.93 | 18620 | 1.71 | 3.19 | 16220 | 1.44 | 3.3 | 19910 | 1.4 | 4.17 | 17790 | 0.55 | 9.48 | 18200 | 1.79 | 2.98 | 18360 | 0.5 | 10.76 | 12100 | 0.44 | 8.06 | 12300 | 1.55 | 2.33 | 12480 | 0.41 | 8.92 | 10820 | 0.36 | 8.81 | 19400 | 2.43 | 2.34 | 19400 | 2.43 | 2.34
07/18/23 | Live | CARRIER | BRYANT HEATING AND COOLING SYSTEMS | PREFERRED VS HP | Singlezone Ducted, Centrally Ducted | 212972683 |  | HRCU-A-CB | 38MURAQ18AB3* | Ducted Indoor Units | CAP**2417AL* | 926SB30040V14*** |  |  |  | 10.5 | 17.5 | 8.5 | 8 | FALSE | FALSE | FALSE |  | 67 | 105 | 106 | TRUE | Integrated | 150 | 1.When the unit power is on/in heating mode,and if the outdoor temperature drops below 3oC for 30 seconds,after running for 25mins, the base pan heater will be actived for 5 minutes. 2. In defrost mode and the outdoor temperature lower 1oC for 10 seconds the base pan heater will be actived and will be 5 mins delay inactive after defrost. | Integrated 24V control allows the system to automatically switch from heating with the heat pump ductless systems to the conventional, electric heat pump, or dual fuel heating system based on a preselected outdoor temperature (when paired with a 24V controlled third party thermostat). | Wi-fi/ Smart communication available when paired with qualifying third party 24V thermostats. | N/A | R410A | USA, Canada | 15390 | 1.64 | 2.75 | 17200 | 1.64 | 3.07 | 18620 | 1.63 | 3.35 | 16220 | 1.44 | 3.3 | 19910 | 1.39 | 4.2 | 17790 | 0.54 | 9.66 | 18200 | 1.78 | 3 | 18360 | 0.5 | 10.76 | 12100 | 0.44 | 8.06 | 12300 | 1.55 | 2.33 | 12480 | 0.41 | 8.92 | 10820 | 0.36 | 8.81 | 19400 | 2.43 | 2.34 | 19400 | 2.43 | 2.34
07/18/23 | Live | CARRIER | BRYANT HEATING AND COOLING SYSTEMS | PREFERRED VS HP | Singlezone Ducted, Centrally Ducted | 212972693 |  | HRCU-A-CB | 38MURAQ18AB3* | Ducted Indoor Units | CAP**2517AL* | 926SB30040V14*** |  |  |  | 10.5 | 16 | 8.1 | 7.5 | FALSE | FALSE | FALSE |  | 67 | 99 | 100 | TRUE | Integrated | 150 | 1.When the unit power is on/in heating mode,and if the outdoor temperature drops below 3oC for 30 seconds,after running for 25mins, the base pan heater will be actived for 5 minutes. 2. In defrost mode and the outdoor temperature lower 1oC for 10 seconds the base pan heater will be actived and will be 5 mins delay inactive after defrost. | Integrated 24V control allows the system to automatically switch from heating with the heat pump ductless systems to the conventional, electric heat pump, or dual fuel heating system based on a preselected outdoor temperature (when paired with a 24V controlled third party thermostat). | Wi-fi/ Smart communication available when paired with qualifying third party 24V thermostats. | N/A | R410A | USA, Canada | 15840 | 1.69 | 2.75 | 17700 | 1.69 | 3.07 | 19160 | 1.67 | 3.36 | 16660 | 1.43 | 3.41 | 20440 | 1.39 | 4.31 | 17400 | 0.52 | 9.81 | 17800 | 1.7 | 3.07 | 17960 | 0.48 | 10.97 | 11910 | 0.43 | 8.12 | 12100 | 1.5 | 2.36 | 12280 | 0.4 | 9 | 9920 | 0.36 | 8.08 | 17800 | 2.44 | 2.14 | 17800 | 2.44 | 2.14
07/18/23 | Live | CARRIER | BRYANT HEATING AND COOLING SYSTEMS | PREFERRED VS HP | Singlezone Ducted, Centrally Ducted | 212972703 |  | HRCU-A-CB | 38MURAQ18AB3* | Ducted Indoor Units | CAP**3014AL* | 926SB30040V14*** |  |  |  | 10.5 | 16 | 8.5 | 7.8 | FALSE | FALSE | FALSE |  | 67 | 103 | 104 | TRUE | Integrated | 150 | 1.When the unit power is on/in heating mode,and if the outdoor temperature drops below 3oC for 30 seconds,after running for 25mins, the base pan heater will be actived for 5 minutes. 2. In defrost mode and the outdoor temperature lower 1oC for 10 seconds the base pan heater will be actived and will be 5 mins delay inactive after defrost. | Integrated 24V control allows the system to automatically switch from heating with the heat pump ductless systems to the conventional, electric heat pump, or dual fuel heating system based on a preselected outdoor temperature (when paired with a 24V controlled third party thermostat). | Wi-fi/ Smart communication available when paired with qualifying third party 24V thermostats. | N/A | R410A | USA, Canada | 15480 | 1.65 | 2.75 | 17300 | 1.65 | 3.07 | 18720 | 1.64 | 3.35 | 16400 | 1.44 | 3.34 | 20120 | 1.39 | 4.24 | 17690 | 0.54 | 9.6 | 18100 | 1.77 | 3 | 18260 | 0.5 | 10.7 | 12010 | 0.44 | 8 | 12200 | 1.54 | 2.32 | 12380 | 0.41 | 8.85 | 10540 | 0.36 | 8.58 | 18900 | 2.45 | 2.26 | 18900 | 2.45 | 2.26
07/18/23 | Live | CARRIER | BRYANT HEATING AND COOLING SYSTEMS | PREFERRED VS HP | Singlezone Ducted, Centrally Ducted | 212972713 |  | HRCU-A-CB | 38MURAQ18AB3* | Ducted Indoor Units | CAP**3017AL* | 926SB30040V14*** |  |  |  | 10.5 | 16 | 8.5 | 7.75 | FALSE | FALSE | FALSE |  | 67 | 103 | 104 | TRUE | Integrated | 150 | 1.When the unit power is on/in heating mode,and if the outdoor temperature drops below 3oC for 30 seconds,after running for 25mins, the base pan heater will be actived for 5 minutes. 2. In defrost mode and the outdoor temperature lower 1oC for 10 seconds the base pan heater will be actived and will be 5 mins delay inactive after defrost. | Integrated 24V control allows the system to automatically switch from heating with the heat pump ductless systems to the conventional, electric heat pump, or dual fuel heating system based on a preselected outdoor temperature (when paired with a 24V controlled third party thermostat). | Wi-fi/ Smart communication available when paired with qualifying third party 24V thermostats. | N/A | R410A | USA, Canada | 15570 | 1.66 | 2.75 | 17400 | 1.66 | 3.07 | 18830 | 1.65 | 3.34 | 16400 | 1.44 | 3.34 | 20120 | 1.39 | 4.24 | 17590 | 0.54 | 9.55 | 18000 | 1.76 | 3 | 18160 | 0.49 | 10.86 | 12010 | 0.44 | 8 | 12200 | 1.54 | 2.32 | 12380 | 0.41 | 8.85 | 10480 | 0.36 | 8.53 | 18800 | 2.46 | 2.24 | 18800 | 2.46 | 2.24
07/18/23 | Live | CARRIER | BRYANT HEATING AND COOLING SYSTEMS | PREFERRED VS HP | Singlezone Ducted, Centrally Ducted | 212972723 |  | HRCU-A-CB | 38MURAQ18AB3* | Ducted Indoor Units | CNPV*1814AL* | 926SB30040V14*** |  |  |  | 10.5 | 15.5 | 8.5 | 8.15 | FALSE | FALSE | FALSE |  | 67 | 106 | 107 | TRUE | Integrated | 150 | 1.When the unit power is on/in heating mode,and if the outdoor temperature drops below 3oC for 30 seconds,after running for 25mins, the base pan heater will be actived for 5 minutes. 2. In defrost mode and the outdoor temperature lower 1oC for 10 seconds the base pan heater will be actived and will be 5 mins delay inactive after defrost. | Integrated 24V control allows the system to automatically switch from heating with the heat pump ductless systems to the conventional, electric heat pump, or dual fuel heating system based on a preselected outdoor temperature (when paired with a 24V controlled third party thermostat). | Wi-fi/ Smart communication available when paired with qualifying third party 24V thermostats. | N/A | R410A | USA, Canada | 15390 | 1.64 | 2.75 | 17200 | 1.64 | 3.07 | 18620 | 1.63 | 3.35 | 16310 | 1.45 | 3.3 | 20010 | 1.41 | 4.16 | 18080 | 0.55 | 9.63 | 18500 | 1.8 | 3.01 | 18670 | 0.5 | 10.94 | 12200 | 0.44 | 8.13 | 12400 | 1.54 | 2.36 | 12580 | 0.41 | 8.99 | 11040 | 0.36 | 8.99 | 19800 | 2.44 | 2.38 | 19800 | 2.44 | 2.38
07/18/23 | Live | CARRIER | BRYANT HEATING AND COOLING SYSTEMS | PREFERRED VS HP | Singlezone Ducted, Centrally Ducted | 212972733 |  | HRCU-A-CB | 38MURAQ18AB3* | Ducted Indoor Units | CNPV*2414AL* | 926SB30040V14*** |  |  |  | 10.5 | 15.5 | 8.5 | 8 | FALSE | FALSE | FALSE |  | 67 | 102 | 103 | TRUE | Integrated | 150 | 1.When the unit power is on/in heating mode,and if the outdoor temperature drops below 3oC for 30 seconds,after running for 25mins, the base pan heater will be actived for 5 minutes. 2. In defrost mode and the outdoor temperature lower 1oC for 10 seconds the base pan heater will be actived and will be 5 mins delay inactive after defrost. | Integrated 24V control allows the system to automatically switch from heating with the heat pump ductless systems to the conventional, electric heat pump, or dual fuel heating system based on a preselected outdoor temperature (when paired with a 24V controlled third party thermostat). | Wi-fi/ Smart communication available when paired with qualifying third party 24V thermostats. | N/A | R410A | USA, Canada | 15570 | 1.66 | 2.75 | 17400 | 1.66 | 3.07 | 18830 | 1.65 | 3.34 | 16480 | 1.45 | 3.33 | 20220 | 1.4 | 4.23 | 18080 | 0.53 | 10 | 18500 | 1.75 | 3.1 | 18670 | 0.49 | 11.17 | 12200 | 0.44 | 8.13 | 12400 | 1.53 | 2.38 | 12580 | 0.41 | 8.99 | 10700 | 0.36 | 8.71 | 19200 | 2.45 | 2.3 | 19200 | 2.45 | 2.3
07/18/23 | Live | CARRIER | BRYANT HEATING AND COOLING SYSTEMS | PREFERRED VS HP | Singlezone Ducted, Centrally Ducted | 212972743 |  | HRCU-A-CB | 38MURAQ18AB3* | Ducted Indoor Units | CNPV*2417AL* | 926SB30040V14*** |  |  |  | 10.5 | 15.5 | 8.5 | 8 | FALSE | FALSE | FALSE |  | 67 | 102 | 103 | TRUE | Integrated | 150 | 1.When the unit power is on/in heating mode,and if the outdoor temperature drops below 3oC for 30 seconds,after running for 25mins, the base pan heater will be actived for 5 minutes. 2. In defrost mode and the outdoor temperature lower 1oC for 10 seconds the base pan heater will be actived and will be 5 mins delay inactive after defrost. | Integrated 24V control allows the system to automatically switch from heating with the heat pump ductless systems to the conventional, electric heat pump, or dual fuel heating system based on a preselected outdoor temperature (when paired with a 24V controlled third party thermostat). | Wi-fi/ Smart communication available when paired with qualifying third party 24V thermostats. | N/A | R410A | USA, Canada | 15570 | 1.66 | 2.75 | 17400 | 1.66 | 3.07 | 18830 | 1.65 | 3.34 | 16480 | 1.45 | 3.33 | 20220 | 1.4 | 4.23 | 18080 | 0.53 | 10 | 18500 | 1.75 | 3.1 | 18670 | 0.49 | 11.17 | 12200 | 0.44 | 8.13 | 12400 | 1.53 | 2.38 | 12580 | 0.41 | 8.99 | 10700 | 0.36 | 8.71 | 19200 | 2.45 | 2.3 | 19200 | 2.45 | 2.3
07/18/23 | Live | CARRIER | BRYANT HEATING AND COOLING SYSTEMS | PREFERRED VS HP | Singlezone Ducted, Centrally Ducted | 212972753 |  | HRCU-A-CB | 38MURAQ18AB3* | Ducted Indoor Units | CNPV*3014AL* | 926SB30040V14*** |  |  |  | 10.5 | 16 | 8.1 | 7.75 | FALSE | FALSE | FALSE |  | 67 | 102 | 103 | TRUE | Integrated | 150 | 1.When the unit power is on/in heating mode,and if the outdoor temperature drops below 3oC for 30 seconds,after running for 25mins, the base pan heater will be actived for 5 minutes. 2. In defrost mode and the outdoor temperature lower 1oC for 10 seconds the base pan heater will be actived and will be 5 mins delay inactive after defrost. | Integrated 24V control allows the system to automatically switch from heating with the heat pump ductless systems to the conventional, electric heat pump, or dual fuel heating system based on a preselected outdoor temperature (when paired with a 24V controlled third party thermostat). | Wi-fi/ Smart communication available when paired with qualifying third party 24V thermostats. | N/A | R410A | USA, Canada | 15570 | 1.66 | 2.75 | 17400 | 1.66 | 3.07 | 18830 | 1.65 | 3.34 | 16400 | 1.44 | 3.34 | 20120 | 1.39 | 4.24 | 17590 | 0.53 | 9.73 | 18000 | 1.75 | 3.01 | 18160 | 0.49 | 10.86 | 12010 | 0.44 | 8 | 12200 | 1.54 | 2.32 | 12380 | 0.41 | 8.85 | 10430 | 0.36 | 8.49 | 18700 | 2.45 | 2.24 | 18700 | 2.45 | 2.24
07/18/23 | Live | CARRIER | BRYANT HEATING AND COOLING SYSTEMS | PREFERRED VS HP | Singlezone Ducted, Centrally Ducted | 212972763 |  | HRCU-A-CB | 38MURAQ18AB3* | Ducted Indoor Units | CNPV*3017AL* | 926SB30040V14*** |  |  |  | 10.5 | 16 | 8.1 | 7.75 | FALSE | FALSE | FALSE |  | 67 | 102 | 103 | TRUE | Integrated | 150 | 1.When the unit power is on/in heating mode,and if the outdoor temperature drops below 3oC for 30 seconds,after running for 25mins, the base pan heater will be actived for 5 minutes. 2. In defrost mode and the outdoor temperature lower 1oC for 10 seconds the base pan heater will be actived and will be 5 mins delay inactive after defrost. | Integrated 24V control allows the system to automatically switch from heating with the heat pump ductless systems to the conventional, electric heat pump, or dual fuel heating system based on a preselected outdoor temperature (when paired with a 24V controlled third party thermostat). | Wi-fi/ Smart communication available when paired with qualifying third party 24V thermostats. | N/A | R410A | USA, Canada | 15570 | 1.66 | 2.75 | 17400 | 1.66 | 3.07 | 18830 | 1.65 | 3.34 | 16400 | 1.44 | 3.34 | 20120 | 1.39 | 4.24 | 17590 | 0.53 | 9.73 | 18000 | 1.75 | 3.01 | 18160 | 0.49 | 10.86 | 12010 | 0.44 | 8 | 12200 | 1.54 | 2.32 | 12380 | 0.41 | 8.85 | 10430 | 0.36 | 8.49 | 18700 | 2.45 | 2.24 | 18700 | 2.45 | 2.24
07/18/23 | Live | CARRIER | BRYANT HEATING AND COOLING SYSTEMS | PREFERRED VS HP | Singlezone Ducted, Centrally Ducted | 212973013 |  | HRCU-A-CB | 38MURAQ18AB3* | Ducted Indoor Units | CAP**1917AL* | 926SB36040V17*** |  |  |  | 10.5 | 16 | 8.1 | 7.5 | FALSE | FALSE | FALSE |  | 67 | 99 | 100 | TRUE | Integrated | 150 | 1.When the unit power is on/in heating mode,and if the outdoor temperature drops below 3oC for 30 seconds,after running for 25mins, the base pan heater will be actived for 5 minutes. 2. In defrost mode and the outdoor temperature lower 1oC for 10 seconds the base pan heater will be actived and will be 5 mins delay inactive after defrost. | Integrated 24V control allows the system to automatically switch from heating with the heat pump ductless systems to the conventional, electric heat pump, or dual fuel heating system based on a preselected outdoor temperature (when paired with a 24V controlled third party thermostat). | Wi-fi/ Smart communication available when paired with qualifying third party 24V thermostats. | N/A | R410A | USA, Canada | 15840 | 1.69 | 2.75 | 17700 | 1.69 | 3.07 | 19160 | 1.67 | 3.36 | 16570 | 1.43 | 3.4 | 20330 | 1.39 | 4.29 | 17400 | 0.52 | 9.81 | 17800 | 1.72 | 3.03 | 17960 | 0.48 | 10.97 | 11910 | 0.43 | 8.12 | 12100 | 1.52 | 2.33 | 12280 | 0.4 | 9 | 9980 | 0.36 | 8.12 | 17900 | 2.43 | 2.16 | 17900 | 2.43 | 2.16
07/18/23 | Live | CARRIER | BRYANT HEATING AND COOLING SYSTEMS | PREFERRED VS HP | Singlezone Ducted, Centrally Ducted | 212973023 |  | HRCU-A-CB | 38MURAQ18AB3* | Ducted Indoor Units | CAP**2417AL* | 926SB36040V17*** |  |  |  | 10.5 | 16 | 8.5 | 8 | FALSE | FALSE | FALSE |  | 67 | 105 | 106 | TRUE | Integrated | 150 | 1.When the unit power is on/in heating mode,and if the outdoor temperature drops below 3oC for 30 seconds,after running for 25mins, the base pan heater will be actived for 5 minutes. 2. In defrost mode and the outdoor temperature lower 1oC for 10 seconds the base pan heater will be actived and will be 5 mins delay inactive after defrost. | Integrated 24V control allows the system to automatically switch from heating with the heat pump ductless systems to the conventional, electric heat pump, or dual fuel heating system based on a preselected outdoor temperature (when paired with a 24V controlled third party thermostat). | Wi-fi/ Smart communication available when paired with qualifying third party 24V thermostats. | N/A | R410A | USA, Canada | 15390 | 1.64 | 2.75 | 17200 | 1.64 | 3.07 | 18620 | 1.63 | 3.35 | 16220 | 1.44 | 3.3 | 19910 | 1.39 | 4.2 | 17790 | 0.54 | 9.66 | 18200 | 1.78 | 3 | 18360 | 0.5 | 10.76 | 12100 | 0.44 | 8.06 | 12300 | 1.55 | 2.33 | 12480 | 0.41 | 8.92 | 10820 | 0.36 | 8.81 | 19400 | 2.43 | 2.34 | 19400 | 2.43 | 2.34
07/18/23 | Live | CARRIER | BRYANT HEATING AND COOLING SYSTEMS | PREFERRED VS HP | Singlezone Ducted, Centrally Ducted | 212973033 |  | HRCU-A-CB | 38MURAQ18AB3* | Ducted Indoor Units | CAP**2517AL* | 926SB36040V17*** |  |  |  | 10.5 | 16 | 8.1 | 7.5 | FALSE | FALSE | FALSE |  | 67 | 99 | 100 | TRUE | Integrated | 150 | 1.When the unit power is on/in heating mode,and if the outdoor temperature drops below 3oC for 30 seconds,after running for 25mins, the base pan heater will be actived for 5 minutes. 2. In defrost mode and the outdoor temperature lower 1oC for 10 seconds the base pan heater will be actived and will be 5 mins delay inactive after defrost. | Integrated 24V control allows the system to automatically switch from heating with the heat pump ductless systems to the conventional, electric heat pump, or dual fuel heating system based on a preselected outdoor temperature (when paired with a 24V controlled third party thermostat). | Wi-fi/ Smart communication available when paired with qualifying third party 24V thermostats. | N/A | R410A | USA, Canada | 15840 | 1.69 | 2.75 | 17700 | 1.69 | 3.07 | 19160 | 1.67 | 3.36 | 16660 | 1.43 | 3.41 | 20440 | 1.39 | 4.31 | 17400 | 0.52 | 9.81 | 17800 | 1.7 | 3.07 | 17960 | 0.48 | 10.97 | 11910 | 0.43 | 8.12 | 12100 | 1.5 | 2.36 | 12280 | 0.4 | 9 | 9920 | 0.36 | 8.08 | 17800 | 2.44 | 2.14 | 17800 | 2.44 | 2.14
07/18/23 | Live | CARRIER | BRYANT HEATING AND COOLING SYSTEMS | PREFERRED VS HP | Singlezone Ducted, Centrally Ducted | 212973043 |  | HRCU-A-CB | 38MURAQ18AB3* | Ducted Indoor Units | CAP**3017AL* | 926SB36040V17*** |  |  |  | 10.5 | 16 | 8.5 | 7.75 | FALSE | FALSE | FALSE |  | 67 | 103 | 104 | TRUE | Integrated | 150 | 1.When the unit power is on/in heating mode,and if the outdoor temperature drops below 3oC for 30 seconds,after running for 25mins, the base pan heater will be actived for 5 minutes. 2. In defrost mode and the outdoor temperature lower 1oC for 10 seconds the base pan heater will be actived and will be 5 mins delay inactive after defrost. | Integrated 24V control allows the system to automatically switch from heating with the heat pump ductless systems to the conventional, electric heat pump, or dual fuel heating system based on a preselected outdoor temperature (when paired with a 24V controlled third party thermostat). | Wi-fi/ Smart communication available when paired with qualifying third party 24V thermostats. | N/A | R410A | USA, Canada | 15570 | 1.66 | 2.75 | 17400 | 1.66 | 3.07 | 18830 | 1.65 | 3.34 | 16400 | 1.44 | 3.34 | 20120 | 1.4 | 4.21 | 17590 | 0.54 | 9.55 | 18000 | 1.76 | 3 | 18160 | 0.49 | 10.86 | 12010 | 0.44 | 8 | 12200 | 1.54 | 2.32 | 12380 | 0.41 | 8.85 | 10480 | 0.36 | 8.53 | 18800 | 2.46 | 2.24 | 18800 | 2.46 | 2.24
07/18/23 | Live | CARRIER | BRYANT HEATING AND COOLING SYSTEMS | PREFERRED VS HP | Singlezone Ducted, Centrally Ducted | 212973053 |  | HRCU-A-CB | 38MURAQ18AB3* | Ducted Indoor Units | CNPV*2417AL* | 926SB36040V17*** |  |  |  | 10.5 | 15.5 | 8.5 | 8.05 | FALSE | FALSE | FALSE |  | 67 | 102 | 103 | TRUE | Integrated | 150 | 1.When the unit power is on/in heating mode,and if the outdoor temperature drops below 3oC for 30 seconds,after running for 25mins, the base pan heater will be actived for 5 minutes. 2. In defrost mode and the outdoor temperature lower 1oC for 10 seconds the base pan heater will be actived and will be 5 mins delay inactive after defrost. | Integrated 24V control allows the system to automatically switch from heating with the heat pump ductless systems to the conventional, electric heat pump, or dual fuel heating system based on a preselected outdoor temperature (when paired with a 24V controlled third party thermostat). | Wi-fi/ Smart communication available when paired with qualifying third party 24V thermostats. | N/A | R410A | USA, Canada | 15660 | 1.67 | 2.75 | 17500 | 1.67 | 3.07 | 18940 | 1.66 | 3.34 | 16570 | 1.45 | 3.35 | 20330 | 1.41 | 4.23 | 18180 | 0.53 | 10.05 | 18600 | 1.74 | 3.13 | 18770 | 0.49 | 11.23 | 12300 | 0.44 | 8.19 | 12500 | 1.53 | 2.39 | 12680 | 0.41 | 9.06 | 10700 | 0.36 | 8.71 | 19200 | 2.45 | 2.3 | 19200 | 2.45 | 2.3
07/18/23 | Live | CARRIER | BRYANT HEATING AND COOLING SYSTEMS | PREFERRED VS HP | Singlezone Ducted, Centrally Ducted | 212973063 |  | HRCU-A-CB | 38MURAQ18AB3* | Ducted Indoor Units | CNPV*3017AL* | 926SB36040V17*** |  |  |  | 10.5 | 16 | 8.1 | 7.7 | FALSE | FALSE | FALSE |  | 68 | 102 | 103 | TRUE | Integrated | 150 | 1.When the unit power is on/in heating mode,and if the outdoor temperature drops below 3oC for 30 seconds,after running for 25mins, the base pan heater will be actived for 5 minutes. 2. In defrost mode and the outdoor temperature lower 1oC for 10 seconds the base pan heater will be actived and will be 5 mins delay inactive after defrost. | Integrated 24V control allows the system to automatically switch from heating with the heat pump ductless systems to the conventional, electric heat pump, or dual fuel heating system based on a preselected outdoor temperature (when paired with a 24V controlled third party thermostat). | Wi-fi/ Smart communication available when paired with qualifying third party 24V thermostats. | N/A | R410A | USA, Canada | 15480 | 1.65 | 2.75 | 17300 | 1.65 | 3.07 | 18720 | 1.64 | 3.35 | 16310 | 1.43 | 3.34 | 20010 | 1.39 | 4.22 | 17490 | 0.54 | 9.49 | 17900 | 1.76 | 2.98 | 18060 | 0.49 | 10.8 | 12010 | 0.44 | 8 | 12200 | 1.55 | 2.31 | 12380 | 0.41 | 8.85 | 10370 | 0.36 | 8.44 | 18600 | 2.46 | 2.22 | 18600 | 2.46 | 2.22
07/18/23 | Live | CARRIER | BRYANT HEATING AND COOLING SYSTEMS | PREFERRED VS HP | Singlezone Ducted, Centrally Ducted | 212973293 |  | HRCU-A-CB | 38MURAQ18AB3* | Ducted Indoor Units | CAP**1917AL* | 926SB36060V14*** |  |  |  | 10.5 | 16.5 | 8.1 | 7.5 | FALSE | FALSE | FALSE |  | 68 | 100 | 101 | TRUE | Integrated | 150 | 1.When the unit power is on/in heating mode,and if the outdoor temperature drops below 3oC for 30 seconds,after running for 25mins, the base pan heater will be actived for 5 minutes. 2. In defrost mode and the outdoor temperature lower 1oC for 10 seconds the base pan heater will be actived and will be 5 mins delay inactive after defrost. | Integrated 24V control allows the system to automatically switch from heating with the heat pump ductless systems to the conventional, electric heat pump, or dual fuel heating system based on a preselected outdoor temperature (when paired with a 24V controlled third party thermostat). | Wi-fi/ Smart communication available when paired with qualifying third party 24V thermostats. | N/A | R410A | USA, Canada | 15840 | 1.69 | 2.75 | 17700 | 1.69 | 3.07 | 19160 | 1.67 | 3.36 | 16660 | 1.42 | 3.44 | 20440 | 1.38 | 4.34 | 17300 | 0.52 | 9.75 | 17700 | 1.7 | 3.05 | 17860 | 0.48 | 10.9 | 11910 | 0.43 | 8.12 | 12100 | 1.5 | 2.36 | 12280 | 0.4 | 9 | 9980 | 0.36 | 8.12 | 17900 | 2.43 | 2.16 | 17900 | 2.43 | 2.16
07/18/23 | Live | CARRIER | BRYANT HEATING AND COOLING SYSTEMS | PREFERRED VS HP | Singlezone Ducted, Centrally Ducted | 212973303 |  | HRCU-A-CB | 38MURAQ18AB3* | Ducted Indoor Units | CAP**2414AL* | 926SB36060V14*** |  |  |  | 10.5 | 16 | 8.5 | 8 | FALSE | FALSE | FALSE |  | 67 | 106 | 107 | TRUE | Integrated | 150 | 1.When the unit power is on/in heating mode,and if the outdoor temperature drops below 3oC for 30 seconds,after running for 25mins, the base pan heater will be actived for 5 minutes. 2. In defrost mode and the outdoor temperature lower 1oC for 10 seconds the base pan heater will be actived and will be 5 mins delay inactive after defrost. | Integrated 24V control allows the system to automatically switch from heating with the heat pump ductless systems to the conventional, electric heat pump, or dual fuel heating system based on a preselected outdoor temperature (when paired with a 24V controlled third party thermostat). | Wi-fi/ Smart communication available when paired with qualifying third party 24V thermostats. | N/A | R410A | USA, Canada | 15390 | 1.64 | 2.75 | 17200 | 1.64 | 3.07 | 18620 | 1.63 | 3.35 | 16220 | 1.43 | 3.32 | 19910 | 1.38 | 4.23 | 17690 | 0.54 | 9.6 | 18100 | 1.77 | 3 | 18260 | 0.5 | 10.7 | 12010 | 0.44 | 8 | 12200 | 1.54 | 2.32 | 12380 | 0.41 | 8.85 | 10820 | 0.36 | 8.81 | 19400 | 2.43 | 2.34 | 19400 | 2.43 | 2.34
07/18/23 | Live | CARRIER | BRYANT HEATING AND COOLING SYSTEMS | PREFERRED VS HP | Singlezone Ducted, Centrally Ducted | 212973313 |  | HRCU-A-CB | 38MURAQ18AB3* | Ducted Indoor Units | CAP**2417AL* | 926SB36060V14*** |  |  |  | 10.5 | 16 | 8.5 | 8 | FALSE | FALSE | FALSE |  | 67 | 105 | 106 | TRUE | Integrated | 150 | 1.When the unit power is on/in heating mode,and if the outdoor temperature drops below 3oC for 30 seconds,after running for 25mins, the base pan heater will be actived for 5 minutes. 2. In defrost mode and the outdoor temperature lower 1oC for 10 seconds the base pan heater will be actived and will be 5 mins delay inactive after defrost. | Integrated 24V control allows the system to automatically switch from heating with the heat pump ductless systems to the conventional, electric heat pump, or dual fuel heating system based on a preselected outdoor temperature (when paired with a 24V controlled third party thermostat). | Wi-fi/ Smart communication available when paired with qualifying third party 24V thermostats. | N/A | R410A | USA, Canada | 15480 | 1.65 | 2.75 | 17300 | 1.65 | 3.07 | 18720 | 1.64 | 3.35 | 16310 | 1.43 | 3.34 | 20010 | 1.39 | 4.22 | 17790 | 0.54 | 9.66 | 18200 | 1.78 | 3 | 18360 | 0.5 | 10.76 | 12100 | 0.44 | 8.06 | 12300 | 1.54 | 2.34 | 12480 | 0.41 | 8.92 | 10820 | 0.36 | 8.81 | 19400 | 2.43 | 2.34 | 19400 | 2.43 | 2.34
07/18/23 | Live | CARRIER | BRYANT HEATING AND COOLING SYSTEMS | PREFERRED VS HP | Singlezone Ducted, Centrally Ducted | 212973323 |  | HRCU-A-CB | 38MURAQ18AB3* | Ducted Indoor Units | CAP**2517AL* | 926SB36060V14*** |  |  |  | 10.5 | 16.5 | 8.1 | 7.45 | FALSE | FALSE | FALSE |  | 68 | 100 | 101 | TRUE | Integrated | 150 | 1.When the unit power is on/in heating mode,and if the outdoor temperature drops below 3oC for 30 seconds,after running for 25mins, the base pan heater will be actived for 5 minutes. 2. In defrost mode and the outdoor temperature lower 1oC for 10 seconds the base pan heater will be actived and will be 5 mins delay inactive after defrost. | Integrated 24V control allows the system to automatically switch from heating with the heat pump ductless systems to the conventional, electric heat pump, or dual fuel heating system based on a preselected outdoor temperature (when paired with a 24V controlled third party thermostat). | Wi-fi/ Smart communication available when paired with qualifying third party 24V thermostats. | N/A | R410A | USA, Canada | 15930 | 1.7 | 2.75 | 17800 | 1.7 | 3.07 | 19270 | 1.68 | 3.36 | 16660 | 1.42 | 3.44 | 20440 | 1.38 | 4.34 | 17200 | 0.51 | 9.88 | 17600 | 1.69 | 3.05 | 17760 | 0.47 | 11.07 | 11810 | 0.43 | 8.05 | 12000 | 1.49 | 2.36 | 12180 | 0.4 | 8.92 | 9920 | 0.36 | 8.08 | 17800 | 2.44 | 2.14 | 17800 | 2.44 | 2.14
07/18/23 | Live | CARRIER | BRYANT HEATING AND COOLING SYSTEMS | PREFERRED VS HP | Singlezone Ducted, Centrally Ducted | 212973333 |  | HRCU-A-CB | 38MURAQ18AB3* | Ducted Indoor Units | CAP**3014AL* | 926SB36060V14*** |  |  |  | 10.5 | 16.5 | 8.5 | 7.8 | FALSE | FALSE | FALSE |  | 67 | 104 | 105 | TRUE | Integrated | 150 | 1.When the unit power is on/in heating mode,and if the outdoor temperature drops below 3oC for 30 seconds,after running for 25mins, the base pan heater will be actived for 5 minutes. 2. In defrost mode and the outdoor temperature lower 1oC for 10 seconds the base pan heater will be actived and will be 5 mins delay inactive after defrost. | Integrated 24V control allows the system to automatically switch from heating with the heat pump ductless systems to the conventional, electric heat pump, or dual fuel heating system based on a preselected outdoor temperature (when paired with a 24V controlled third party thermostat). | Wi-fi/ Smart communication available when paired with qualifying third party 24V thermostats. | N/A | R410A | USA, Canada | 15570 | 1.66 | 2.75 | 17400 | 1.66 | 3.07 | 18830 | 1.65 | 3.34 | 16400 | 1.43 | 3.36 | 20120 | 1.38 | 4.27 | 17590 | 0.54 | 9.55 | 18000 | 1.76 | 3 | 18160 | 0.49 | 10.86 | 12010 | 0.44 | 8 | 12200 | 1.54 | 2.32 | 12380 | 0.41 | 8.85 | 10540 | 0.36 | 8.58 | 18900 | 2.43 | 2.28 | 18900 | 2.43 | 2.28
07/18/23 | Live | CARRIER | BRYANT HEATING AND COOLING SYSTEMS | PREFERRED VS HP | Singlezone Ducted, Centrally Ducted | 212973343 |  | HRCU-A-CB | 38MURAQ18AB3* | Ducted Indoor Units | CAP**3017AL* | 926SB36060V14*** |  |  |  | 10.5 | 16.5 | 8.5 | 7.75 | FALSE | FALSE | FALSE |  | 67 | 102 | 103 | TRUE | Integrated | 150 | 1.When the unit power is on/in heating mode,and if the outdoor temperature drops below 3oC for 30 seconds,after running for 25mins, the base pan heater will be actived for 5 minutes. 2. In defrost mode and the outdoor temperature lower 1oC for 10 seconds the base pan heater will be actived and will be 5 mins delay inactive after defrost. | Integrated 24V control allows the system to automatically switch from heating with the heat pump ductless systems to the conventional, electric heat pump, or dual fuel heating system based on a preselected outdoor temperature (when paired with a 24V controlled third party thermostat). | Wi-fi/ Smart communication available when paired with qualifying third party 24V thermostats. | N/A | R410A | USA, Canada | 15570 | 1.66 | 2.75 | 17400 | 1.66 | 3.07 | 18830 | 1.65 | 3.34 | 16400 | 1.43 | 3.36 | 20120 | 1.38 | 4.27 | 17590 | 0.53 | 9.73 | 18000 | 1.75 | 3.01 | 18160 | 0.49 | 10.86 | 12010 | 0.44 | 8 | 12200 | 1.54 | 2.32 | 12380 | 0.41 | 8.85 | 10430 | 0.36 | 8.49 | 18700 | 2.43 | 2.26 | 18700 | 2.43 | 2.26
07/18/23 | Live | CARRIER | BRYANT HEATING AND COOLING SYSTEMS | PREFERRED VS HP | Singlezone Ducted, Centrally Ducted | 212973353 |  | HRCU-A-CB | 38MURAQ18AB3* | Ducted Indoor Units | CNPV*1814AL* | 926SB36060V14*** |  |  |  | 10.5 | 16 | 8.5 | 8.15 | FALSE | FALSE | FALSE |  | 67 | 106 | 107 | TRUE | Integrated | 150 | 1.When the unit power is on/in heating mode,and if the outdoor temperature drops below 3oC for 30 seconds,after running for 25mins, the base pan heater will be actived for 5 minutes. 2. In defrost mode and the outdoor temperature lower 1oC for 10 seconds the base pan heater will be actived and will be 5 mins delay inactive after defrost. | Integrated 24V control allows the system to automatically switch from heating with the heat pump ductless systems to the conventional, electric heat pump, or dual fuel heating system based on a preselected outdoor temperature (when paired with a 24V controlled third party thermostat). | Wi-fi/ Smart communication available when paired with qualifying third party 24V thermostats. | N/A | R410A | USA, Canada | 15480 | 1.65 | 2.75 | 17300 | 1.65 | 3.07 | 18720 | 1.64 | 3.35 | 16400 | 1.44 | 3.34 | 20120 | 1.4 | 4.21 | 18080 | 0.54 | 9.81 | 18500 | 1.77 | 3.06 | 18670 | 0.5 | 10.94 | 12200 | 0.44 | 8.13 | 12400 | 1.53 | 2.38 | 12580 | 0.41 | 8.99 | 11040 | 0.36 | 8.99 | 19800 | 2.44 | 2.38 | 19800 | 2.44 | 2.38
07/18/23 | Live | CARRIER | BRYANT HEATING AND COOLING SYSTEMS | PREFERRED VS HP | Singlezone Ducted, Centrally Ducted | 212973363 |  | HRCU-A-CB | 38MURAQ18AB3* | Ducted Indoor Units | CNPV*2414AL* | 926SB36060V14*** |  |  |  | 10.5 | 16 | 8.5 | 8.05 | FALSE | FALSE | FALSE |  | 67 | 102 | 103 | TRUE | Integrated | 150 | 1.When the unit power is on/in heating mode,and if the outdoor temperature drops below 3oC for 30 seconds,after running for 25mins, the base pan heater will be actived for 5 minutes. 2. In defrost mode and the outdoor temperature lower 1oC for 10 seconds the base pan heater will be actived and will be 5 mins delay inactive after defrost. | Integrated 24V control allows the system to automatically switch from heating with the heat pump ductless systems to the conventional, electric heat pump, or dual fuel heating system based on a preselected outdoor temperature (when paired with a 24V controlled third party thermostat). | Wi-fi/ Smart communication available when paired with qualifying third party 24V thermostats. | N/A | R410A | USA, Canada | 15660 | 1.67 | 2.75 | 17500 | 1.67 | 3.07 | 18940 | 1.66 | 3.34 | 16660 | 1.44 | 3.39 | 20440 | 1.4 | 4.28 | 18080 | 0.53 | 10 | 18500 | 1.73 | 3.13 | 18670 | 0.48 | 11.4 | 12200 | 0.43 | 8.32 | 12400 | 1.51 | 2.41 | 12580 | 0.4 | 9.22 | 10700 | 0.36 | 8.71 | 19200 | 2.45 | 2.3 | 19200 | 2.45 | 2.3
07/18/23 | Live | CARRIER | BRYANT HEATING AND COOLING SYSTEMS | PREFERRED VS HP | Singlezone Ducted, Centrally Ducted | 212973373 |  | HRCU-A-CB | 38MURAQ18AB3* | Ducted Indoor Units | CNPV*2417AL* | 926SB36060V14*** |  |  |  | 10.5 | 16 | 8.5 | 8.05 | FALSE | FALSE | FALSE |  | 67 | 102 | 103 | TRUE | Integrated | 150 | 1.When the unit power is on/in heating mode,and if the outdoor temperature drops below 3oC for 30 seconds,after running for 25mins, the base pan heater will be actived for 5 minutes. 2. In defrost mode and the outdoor temperature lower 1oC for 10 seconds the base pan heater will be actived and will be 5 mins delay inactive after defrost. | Integrated 24V control allows the system to automatically switch from heating with the heat pump ductless systems to the conventional, electric heat pump, or dual fuel heating system based on a preselected outdoor temperature (when paired with a 24V controlled third party thermostat). | Wi-fi/ Smart communication available when paired with qualifying third party 24V thermostats. | N/A | R410A | USA, Canada | 15660 | 1.67 | 2.75 | 17500 | 1.67 | 3.07 | 18940 | 1.66 | 3.34 | 16660 | 1.44 | 3.39 | 20440 | 1.4 | 4.28 | 18080 | 0.53 | 10 | 18500 | 1.73 | 3.13 | 18670 | 0.48 | 11.4 | 12200 | 0.43 | 8.32 | 12400 | 1.51 | 2.41 | 12580 | 0.4 | 9.22 | 10700 | 0.36 | 8.71 | 19200 | 2.45 | 2.3 | 19200 | 2.45 | 2.3
07/18/23 | Live | CARRIER | BRYANT HEATING AND COOLING SYSTEMS | PREFERRED VS HP | Singlezone Ducted, Centrally Ducted | 212973383 |  | HRCU-A-CB | 38MURAQ18AB3* | Ducted Indoor Units | CNPV*3014AL* | 926SB36060V14*** |  |  |  | 11 | 16 | 8.1 | 7.75 | FALSE | FALSE | FALSE |  | 67 | 102 | 103 | TRUE | Integrated | 150 | 1.When the unit power is on/in heating mode,and if the outdoor temperature drops below 3oC for 30 seconds,after running for 25mins, the base pan heater will be actived for 5 minutes. 2. In defrost mode and the outdoor temperature lower 1oC for 10 seconds the base pan heater will be actived and will be 5 mins delay inactive after defrost. | Integrated 24V control allows the system to automatically switch from heating with the heat pump ductless systems to the conventional, electric heat pump, or dual fuel heating system based on a preselected outdoor temperature (when paired with a 24V controlled third party thermostat). | Wi-fi/ Smart communication available when paired with qualifying third party 24V thermostats. | N/A | R410A | USA, Canada | 15570 | 1.58 | 2.89 | 17400 | 1.58 | 3.23 | 18830 | 1.57 | 3.51 | 16400 | 1.42 | 3.38 | 20120 | 1.38 | 4.27 | 17590 | 0.53 | 9.73 | 18000 | 1.75 | 3.01 | 18160 | 0.49 | 10.86 | 12010 | 0.44 | 8 | 12200 | 1.53 | 2.34 | 12380 | 0.41 | 8.85 | 10430 | 0.36 | 8.49 | 18700 | 2.45 | 2.24 | 18700 | 2.45 | 2.24
07/18/23 | Live | CARRIER | BRYANT HEATING AND COOLING SYSTEMS | PREFERRED VS HP | Singlezone Ducted, Centrally Ducted | 212973393 |  | HRCU-A-CB | 38MURAQ18AB3* | Ducted Indoor Units | CNPV*3017AL* | 926SB36060V14*** |  |  |  | 11 | 16.5 | 8.1 | 7.75 | FALSE | FALSE | FALSE |  | 67 | 102 | 103 | TRUE | Integrated | 150 | 1.When the unit power is on/in heating mode,and if the outdoor temperature drops below 3oC for 30 seconds,after running for 25mins, the base pan heater will be actived for 5 minutes. 2. In defrost mode and the outdoor temperature lower 1oC for 10 seconds the base pan heater will be actived and will be 5 mins delay inactive after defrost. | Integrated 24V control allows the system to automatically switch from heating with the heat pump ductless systems to the conventional, electric heat pump, or dual fuel heating system based on a preselected outdoor temperature (when paired with a 24V controlled third party thermostat). | Wi-fi/ Smart communication available when paired with qualifying third party 24V thermostats. | N/A | R410A | USA, Canada | 15660 | 1.59 | 2.89 | 17500 | 1.59 | 3.23 | 18940 | 1.58 | 3.51 | 16480 | 1.42 | 3.4 | 20220 | 1.38 | 4.29 | 17590 | 0.53 | 9.73 | 18000 | 1.74 | 3.03 | 18160 | 0.49 | 10.86 | 12010 | 0.44 | 8 | 12200 | 1.53 | 2.34 | 12380 | 0.41 | 8.85 | 10430 | 0.36 | 8.49 | 18700 | 2.45 | 2.24 | 18700 | 2.45 | 2.24
07/18/23 | Live | CARRIER | BRYANT HEATING AND COOLING SYSTEMS | PREFERRED VS HP | Singlezone Ducted, Centrally Ducted | 212973653 |  | HRCU-A-CB | 38MURAQ18AB3* | Ducted Indoor Units | CAP**1917AL* | 926SB48080V17*** |  |  |  | 10.5 | 16.5 | 8.1 | 7.5 | FALSE | FALSE | FALSE |  | 68 | 100 | 101 | TRUE | Integrated | 150 | 1.When the unit power is on/in heating mode,and if the outdoor temperature drops below 3oC for 30 seconds,after running for 25mins, the base pan heater will be actived for 5 minutes. 2. In defrost mode and the outdoor temperature lower 1oC for 10 seconds the base pan heater will be actived and will be 5 mins delay inactive after defrost. | Integrated 24V control allows the system to automatically switch from heating with the heat pump ductless systems to the conventional, electric heat pump, or dual fuel heating system based on a preselected outdoor temperature (when paired with a 24V controlled third party thermostat). | Wi-fi/ Smart communication available when paired with qualifying third party 24V thermostats. | N/A | R410A | USA, Canada | 15840 | 1.69 | 2.75 | 17700 | 1.69 | 3.07 | 19160 | 1.67 | 3.36 | 16570 | 1.42 | 3.42 | 20330 | 1.38 | 4.32 | 17300 | 0.52 | 9.75 | 17700 | 1.71 | 3.03 | 17860 | 0.48 | 10.9 | 11910 | 0.43 | 8.12 | 12100 | 1.52 | 2.33 | 12280 | 0.4 | 9 | 9980 | 0.36 | 8.12 | 17900 | 2.43 | 2.16 | 17900 | 2.43 | 2.16
07/18/23 | Live | CARRIER | BRYANT HEATING AND COOLING SYSTEMS | PREFERRED VS HP | Singlezone Ducted, Centrally Ducted | 212973663 |  | HRCU-A-CB | 38MURAQ18AB3* | Ducted Indoor Units | CAP**2417AL* | 926SB48080V17*** |  |  |  | 10.5 | 16 | 8.5 | 8 | FALSE | FALSE | FALSE |  | 67 | 105 | 106 | TRUE | Integrated | 150 | 1.When the unit power is on/in heating mode,and if the outdoor temperature drops below 3oC for 30 seconds,after running for 25mins, the base pan heater will be actived for 5 minutes. 2. In defrost mode and the outdoor temperature lower 1oC for 10 seconds the base pan heater will be actived and will be 5 mins delay inactive after defrost. | Integrated 24V control allows the system to automatically switch from heating with the heat pump ductless systems to the conventional, electric heat pump, or dual fuel heating system based on a preselected outdoor temperature (when paired with a 24V controlled third party thermostat). | Wi-fi/ Smart communication available when paired with qualifying third party 24V thermostats. | N/A | R410A | USA, Canada | 15390 | 1.64 | 2.75 | 17200 | 1.64 | 3.07 | 18620 | 1.63 | 3.35 | 16310 | 1.43 | 3.34 | 20010 | 1.39 | 4.22 | 17790 | 0.54 | 9.66 | 18200 | 1.78 | 3 | 18360 | 0.5 | 10.76 | 12100 | 0.44 | 8.06 | 12300 | 1.54 | 2.34 | 12480 | 0.41 | 8.92 | 10820 | 0.36 | 8.81 | 19400 | 2.43 | 2.34 | 19400 | 2.43 | 2.34
07/18/23 | Live | CARRIER | BRYANT HEATING AND COOLING SYSTEMS | PREFERRED VS HP | Singlezone Ducted, Centrally Ducted | 212973673 |  | HRCU-A-CB | 38MURAQ18AB3* | Ducted Indoor Units | CAP**2517AL* | 926SB48080V17*** |  |  |  | 10.5 | 16.5 | 8.1 | 7.45 | FALSE | FALSE | FALSE |  | 68 | 100 | 101 | TRUE | Integrated | 150 | 1.When the unit power is on/in heating mode,and if the outdoor temperature drops below 3oC for 30 seconds,after running for 25mins, the base pan heater will be actived for 5 minutes. 2. In defrost mode and the outdoor temperature lower 1oC for 10 seconds the base pan heater will be actived and will be 5 mins delay inactive after defrost. | Integrated 24V control allows the system to automatically switch from heating with the heat pump ductless systems to the conventional, electric heat pump, or dual fuel heating system based on a preselected outdoor temperature (when paired with a 24V controlled third party thermostat). | Wi-fi/ Smart communication available when paired with qualifying third party 24V thermostats. | N/A | R410A | USA, Canada | 15930 | 1.7 | 2.75 | 17800 | 1.7 | 3.07 | 19270 | 1.68 | 3.36 | 16570 | 1.42 | 3.42 | 20330 | 1.38 | 4.32 | 17200 | 0.51 | 9.88 | 17600 | 1.69 | 3.05 | 17760 | 0.47 | 11.07 | 11810 | 0.43 | 8.05 | 12000 | 1.49 | 2.36 | 12180 | 0.4 | 8.92 | 9920 | 0.36 | 8.08 | 17800 | 2.44 | 2.14 | 17800 | 2.44 | 2.14
07/18/23 | Live | CARRIER | BRYANT HEATING AND COOLING SYSTEMS | PREFERRED VS HP | Singlezone Ducted, Centrally Ducted | 212973683 |  | HRCU-A-CB | 38MURAQ18AB3* | Ducted Indoor Units | CAP**3017AL* | 926SB48080V17*** |  |  |  | 10.5 | 16 | 8.5 | 7.75 | FALSE | FALSE | FALSE |  | 67 | 102 | 103 | TRUE | Integrated | 150 | 1.When the unit power is on/in heating mode,and if the outdoor temperature drops below 3oC for 30 seconds,after running for 25mins, the base pan heater will be actived for 5 minutes. 2. In defrost mode and the outdoor temperature lower 1oC for 10 seconds the base pan heater will be actived and will be 5 mins delay inactive after defrost. | Integrated 24V control allows the system to automatically switch from heating with the heat pump ductless systems to the conventional, electric heat pump, or dual fuel heating system based on a preselected outdoor temperature (when paired with a 24V controlled third party thermostat). | Wi-fi/ Smart communication available when paired with qualifying third party 24V thermostats. | N/A | R410A | USA, Canada | 15570 | 1.66 | 2.75 | 17400 | 1.66 | 3.07 | 18830 | 1.65 | 3.34 | 16400 | 1.43 | 3.36 | 20120 | 1.39 | 4.24 | 17590 | 0.54 | 9.55 | 18000 | 1.76 | 3 | 18160 | 0.49 | 10.86 | 12010 | 0.44 | 8 | 12200 | 1.54 | 2.32 | 12380 | 0.41 | 8.85 | 10430 | 0.36 | 8.49 | 18700 | 2.43 | 2.26 | 18700 | 2.43 | 2.26
07/18/23 | Live | CARRIER | BRYANT HEATING AND COOLING SYSTEMS | PREFERRED VS HP | Singlezone Ducted, Centrally Ducted | 212973693 |  | HRCU-A-CB | 38MURAQ18AB3* | Ducted Indoor Units | CNPV*2417AL* | 926SB48080V17*** |  |  |  | 11 | 16 | 8.5 | 8.05 | FALSE | FALSE | FALSE |  | 66 | 101 | 102 | TRUE | Integrated | 150 | 1.When the unit power is on/in heating mode,and if the outdoor temperature drops below 3oC for 30 seconds,after running for 25mins, the base pan heater will be actived for 5 minutes. 2. In defrost mode and the outdoor temperature lower 1oC for 10 seconds the base pan heater will be actived and will be 5 mins delay inactive after defrost. | Integrated 24V control allows the system to automatically switch from heating with the heat pump ductless systems to the conventional, electric heat pump, or dual fuel heating system based on a preselected outdoor temperature (when paired with a 24V controlled third party thermostat). | Wi-fi/ Smart communication available when paired with qualifying third party 24V thermostats. | N/A | R410A | USA, Canada | 15840 | 1.61 | 2.88 | 17700 | 1.61 | 3.22 | 19160 | 1.6 | 3.51 | 16830 | 1.45 | 3.4 | 20650 | 1.41 | 4.29 | 18280 | 0.52 | 10.3 | 18700 | 1.71 | 3.2 | 18870 | 0.48 | 11.52 | 12300 | 0.43 | 8.38 | 12500 | 1.5 | 2.44 | 12680 | 0.4 | 9.29 | 10650 | 0.36 | 8.67 | 19100 | 2.43 | 2.3 | 19100 | 2.43 | 2.3
07/18/23 | Live | CARRIER | BRYANT HEATING AND COOLING SYSTEMS | PREFERRED VS HP | Singlezone Ducted, Centrally Ducted | 212973703 |  | HRCU-A-CB | 38MURAQ18AB3* | Ducted Indoor Units | CNPV*3017AL* | 926SB48080V17*** |  |  |  | 11 | 16 | 8.1 | 7.75 | FALSE | FALSE | FALSE |  | 67 | 102 | 103 | TRUE | Integrated | 150 | 1.When the unit power is on/in heating mode,and if the outdoor temperature drops below 3oC for 30 seconds,after running for 25mins, the base pan heater will be actived for 5 minutes. 2. In defrost mode and the outdoor temperature lower 1oC for 10 seconds the base pan heater will be actived and will be 5 mins delay inactive after defrost. | Integrated 24V control allows the system to automatically switch from heating with the heat pump ductless systems to the conventional, electric heat pump, or dual fuel heating system based on a preselected outdoor temperature (when paired with a 24V controlled third party thermostat). | Wi-fi/ Smart communication available when paired with qualifying third party 24V thermostats. | N/A | R410A | USA, Canada | 15660 | 1.59 | 2.89 | 17500 | 1.59 | 3.23 | 18940 | 1.58 | 3.51 | 16400 | 1.42 | 3.38 | 20120 | 1.38 | 4.27 | 17590 | 0.53 | 9.73 | 18000 | 1.74 | 3.03 | 18160 | 0.49 | 10.86 | 12010 | 0.44 | 8 | 12200 | 1.53 | 2.34 | 12380 | 0.41 | 8.85 | 10430 | 0.36 | 8.49 | 18700 | 2.45 | 2.24 | 18700 | 2.45 | 2.24
07/18/23 | Live | CARRIER | BRYANT HEATING AND COOLING SYSTEMS | PREFERRED VS HP | Singlezone Ducted, Centrally Ducted | 212974614 |  | HRCU-A-CB | 38MURAQ18AB3* | Ducted Indoor Units | CAP**1917AL* | 926TC30040V14*** |  |  |  | 10.5 | 16 | 8.1 | 7.5 | FALSE | FALSE | FALSE |  | 68 | 100 | 101 | TRUE | Integrated | 150 | 1.When the unit power is on/in heating mode,and if the outdoor temperature drops below 3oC for 30 seconds,after running for 25mins, the base pan heater will be actived for 5 minutes. 2. In defrost mode and the outdoor temperature lower 1oC for 10 seconds the base pan heater will be actived and will be 5 mins delay inactive after defrost. | Integrated 24V control allows the system to automatically switch from heating with the heat pump ductless systems to the conventional, electric heat pump, or dual fuel heating system based on a preselected outdoor temperature (when paired with a 24V controlled third party thermostat). | Wi-fi/ Smart communication available when paired with qualifying third party 24V thermostats. | N/A | R410A | USA, Canada | 15750 | 1.68 | 2.75 | 17600 | 1.68 | 3.07 | 19050 | 1.67 | 3.34 | 16570 | 1.44 | 3.37 | 20330 | 1.39 | 4.29 | 17300 | 0.52 | 9.75 | 17700 | 1.72 | 3.02 | 17860 | 0.48 | 10.9 | 11910 | 0.43 | 8.12 | 12100 | 1.52 | 2.33 | 12280 | 0.4 | 9 | 9980 | 0.36 | 8.12 | 17900 | 2.43 | 2.16 | 17900 | 2.43 | 2.16
07/18/23 | Live | CARRIER | BRYANT HEATING AND COOLING SYSTEMS | PREFERRED VS HP | Singlezone Ducted, Centrally Ducted | 212974627 |  | HRCU-A-CB | 38MURAQ18AB3* | Ducted Indoor Units | CAP**2414AL* | 926TC30040V14*** |  |  |  | 10.5 | 15.5 | 8.5 | 8 | FALSE | FALSE | FALSE |  | 67 | 104 | 105 | TRUE | Integrated | 150 | 1.When the unit power is on/in heating mode,and if the outdoor temperature drops below 3oC for 30 seconds,after running for 25mins, the base pan heater will be actived for 5 minutes. 2. In defrost mode and the outdoor temperature lower 1oC for 10 seconds the base pan heater will be actived and will be 5 mins delay inactive after defrost. | Integrated 24V control allows the system to automatically switch from heating with the heat pump ductless systems to the conventional, electric heat pump, or dual fuel heating system based on a preselected outdoor temperature (when paired with a 24V controlled third party thermostat). | Wi-fi/ Smart communication available when paired with qualifying third party 24V thermostats. | N/A | R410A | USA, Canada | 15480 | 1.65 | 2.75 | 17300 | 1.65 | 3.07 | 18720 | 1.64 | 3.35 | 16310 | 1.44 | 3.32 | 20010 | 1.4 | 4.19 | 17980 | 0.54 | 9.76 | 18400 | 1.77 | 3.05 | 18570 | 0.5 | 10.88 | 12200 | 0.44 | 8.13 | 12400 | 1.55 | 2.34 | 12580 | 0.41 | 8.99 | 10820 | 0.36 | 8.81 | 19400 | 2.45 | 2.32 | 19400 | 2.45 | 2.32
07/18/23 | Live | CARRIER | BRYANT HEATING AND COOLING SYSTEMS | PREFERRED VS HP | Singlezone Ducted, Centrally Ducted | 212974640 |  | HRCU-A-CB | 38MURAQ18AB3* | Ducted Indoor Units | CAP**2417AL* | 926TC30040V14*** |  |  |  | 10 | 16.5 | 8.5 | 7.95 | FALSE | FALSE | FALSE |  | 67 | 105 | 106 | TRUE | Integrated | 150 | 1.When the unit power is on/in heating mode,and if the outdoor temperature drops below 3oC for 30 seconds,after running for 25mins, the base pan heater will be actived for 5 minutes. 2. In defrost mode and the outdoor temperature lower 1oC for 10 seconds the base pan heater will be actived and will be 5 mins delay inactive after defrost. | Integrated 24V control allows the system to automatically switch from heating with the heat pump ductless systems to the conventional, electric heat pump, or dual fuel heating system based on a preselected outdoor temperature (when paired with a 24V controlled third party thermostat). | Wi-fi/ Smart communication available when paired with qualifying third party 24V thermostats. | N/A | R410A | USA, Canada | 15390 | 1.72 | 2.62 | 17200 | 1.72 | 2.93 | 18620 | 1.71 | 3.19 | 16220 | 1.44 | 3.3 | 19910 | 1.4 | 4.17 | 17790 | 0.55 | 9.48 | 18200 | 1.79 | 2.98 | 18360 | 0.5 | 10.76 | 12100 | 0.44 | 8.06 | 12300 | 1.55 | 2.33 | 12480 | 0.41 | 8.92 | 10820 | 0.36 | 8.81 | 19400 | 2.43 | 2.34 | 19400 | 2.43 | 2.34
07/18/23 | Live | CARRIER | BRYANT HEATING AND COOLING SYSTEMS | PREFERRED VS HP | Singlezone Ducted, Centrally Ducted | 212974653 |  | HRCU-A-CB | 38MURAQ18AB3* | Ducted Indoor Units | CAP**2517AL* | 926TC30040V14*** |  |  |  | 10.5 | 16 | 8.1 | 7.45 | FALSE | FALSE | FALSE |  | 68 | 100 | 101 | TRUE | Integrated | 150 | 1.When the unit power is on/in heating mode,and if the outdoor temperature drops below 3oC for 30 seconds,after running for 25mins, the base pan heater will be actived for 5 minutes. 2. In defrost mode and the outdoor temperature lower 1oC for 10 seconds the base pan heater will be actived and will be 5 mins delay inactive after defrost. | Integrated 24V control allows the system to automatically switch from heating with the heat pump ductless systems to the conventional, electric heat pump, or dual fuel heating system based on a preselected outdoor temperature (when paired with a 24V controlled third party thermostat). | Wi-fi/ Smart communication available when paired with qualifying third party 24V thermostats. | N/A | R410A | USA, Canada | 15840 | 1.69 | 2.75 | 17700 | 1.69 | 3.07 | 19160 | 1.67 | 3.36 | 16660 | 1.43 | 3.41 | 20440 | 1.39 | 4.31 | 17300 | 0.52 | 9.75 | 17700 | 1.71 | 3.03 | 17860 | 0.48 | 10.9 | 11910 | 0.43 | 8.12 | 12100 | 1.52 | 2.33 | 12280 | 0.4 | 9 | 9980 | 0.36 | 8.12 | 17900 | 2.45 | 2.14 | 17900 | 2.45 | 2.14
07/18/23 | Live | CARRIER | BRYANT HEATING AND COOLING SYSTEMS | PREFERRED VS HP | Singlezone Ducted, Centrally Ducted | 212974666 |  | HRCU-A-CB | 38MURAQ18AB3* | Ducted Indoor Units | CAP**3014AL* | 926TC30040V14*** |  |  |  | 10.5 | 16 | 8.1 | 7.7 | FALSE | FALSE | FALSE |  | 68 | 103 | 104 | TRUE | Integrated | 150 | 1.When the unit power is on/in heating mode,and if the outdoor temperature drops below 3oC for 30 seconds,after running for 25mins, the base pan heater will be actived for 5 minutes. 2. In defrost mode and the outdoor temperature lower 1oC for 10 seconds the base pan heater will be actived and will be 5 mins delay inactive after defrost. | Integrated 24V control allows the system to automatically switch from heating with the heat pump ductless systems to the conventional, electric heat pump, or dual fuel heating system based on a preselected outdoor temperature (when paired with a 24V controlled third party thermostat). | Wi-fi/ Smart communication available when paired with qualifying third party 24V thermostats. | N/A | R410A | USA, Canada | 15480 | 1.65 | 2.75 | 17300 | 1.65 | 3.07 | 18720 | 1.64 | 3.35 | 16220 | 1.44 | 3.3 | 19910 | 1.39 | 4.2 | 17490 | 0.54 | 9.49 | 17900 | 1.77 | 2.96 | 18060 | 0.5 | 10.59 | 12010 | 0.44 | 8 | 12200 | 1.55 | 2.31 | 12380 | 0.41 | 8.85 | 10430 | 0.36 | 8.49 | 18700 | 2.45 | 2.24 | 18700 | 2.45 | 2.24
07/18/23 | Live | CARRIER | BRYANT HEATING AND COOLING SYSTEMS | PREFERRED VS HP | Singlezone Ducted, Centrally Ducted | 212974679 |  | HRCU-A-CB | 38MURAQ18AB3* | Ducted Indoor Units | CAP**3017AL* | 926TC30040V14*** |  |  |  | 10.5 | 16 | 8.5 | 7.8 | FALSE | FALSE | FALSE |  | 67 | 103 | 104 | TRUE | Integrated | 150 | 1.When the unit power is on/in heating mode,and if the outdoor temperature drops below 3oC for 30 seconds,after running for 25mins, the base pan heater will be actived for 5 minutes. 2. In defrost mode and the outdoor temperature lower 1oC for 10 seconds the base pan heater will be actived and will be 5 mins delay inactive after defrost. | Integrated 24V control allows the system to automatically switch from heating with the heat pump ductless systems to the conventional, electric heat pump, or dual fuel heating system based on a preselected outdoor temperature (when paired with a 24V controlled third party thermostat). | Wi-fi/ Smart communication available when paired with qualifying third party 24V thermostats. | N/A | R410A | USA, Canada | 15480 | 1.65 | 2.75 | 17300 | 1.65 | 3.07 | 18720 | 1.64 | 3.35 | 16400 | 1.44 | 3.34 | 20120 | 1.4 | 4.21 | 17690 | 0.54 | 9.6 | 18100 | 1.77 | 3 | 18260 | 0.5 | 10.7 | 12010 | 0.44 | 8 | 12200 | 1.54 | 2.32 | 12380 | 0.41 | 8.85 | 10540 | 0.36 | 8.58 | 18900 | 2.45 | 2.26 | 18900 | 2.45 | 2.26
07/18/23 | Live | CARRIER | BRYANT HEATING AND COOLING SYSTEMS | PREFERRED VS HP | Singlezone Ducted, Centrally Ducted | 212974692 |  | HRCU-A-CB | 38MURAQ18AB3* | Ducted Indoor Units | CNPV*1814AL* | 926TC30040V14*** |  |  |  | 10.5 | 15.5 | 8.1 | 8.15 | FALSE | FALSE | FALSE |  | 67 | 106 | 107 | TRUE | Integrated | 150 | 1.When the unit power is on/in heating mode,and if the outdoor temperature drops below 3oC for 30 seconds,after running for 25mins, the base pan heater will be actived for 5 minutes. 2. In defrost mode and the outdoor temperature lower 1oC for 10 seconds the base pan heater will be actived and will be 5 mins delay inactive after defrost. | Integrated 24V control allows the system to automatically switch from heating with the heat pump ductless systems to the conventional, electric heat pump, or dual fuel heating system based on a preselected outdoor temperature (when paired with a 24V controlled third party thermostat). | Wi-fi/ Smart communication available when paired with qualifying third party 24V thermostats. | N/A | R410A | USA, Canada | 15300 | 1.63 | 2.75 | 17100 | 1.63 | 3.07 | 18510 | 1.62 | 3.35 | 16310 | 1.46 | 3.27 | 20010 | 1.41 | 4.16 | 17980 | 0.54 | 9.76 | 18400 | 1.79 | 3.01 | 18570 | 0.5 | 10.88 | 12200 | 0.44 | 8.13 | 12400 | 1.55 | 2.34 | 12580 | 0.41 | 8.99 | 11040 | 0.36 | 8.99 | 19800 | 2.44 | 2.38 | 19800 | 2.44 | 2.38
07/18/23 | Live | CARRIER | BRYANT HEATING AND COOLING SYSTEMS | PREFERRED VS HP | Singlezone Ducted, Centrally Ducted | 212974705 |  | HRCU-A-CB | 38MURAQ18AB3* | Ducted Indoor Units | CNPV*2414AL* | 926TC30040V14*** |  |  |  | 10.5 | 15.5 | 8.5 | 8 | FALSE | FALSE | FALSE |  | 67 | 103 | 104 | TRUE | Integrated | 150 | 1.When the unit power is on/in heating mode,and if the outdoor temperature drops below 3oC for 30 seconds,after running for 25mins, the base pan heater will be actived for 5 minutes. 2. In defrost mode and the outdoor temperature lower 1oC for 10 seconds the base pan heater will be actived and will be 5 mins delay inactive after defrost. | Integrated 24V control allows the system to automatically switch from heating with the heat pump ductless systems to the conventional, electric heat pump, or dual fuel heating system based on a preselected outdoor temperature (when paired with a 24V controlled third party thermostat). | Wi-fi/ Smart communication available when paired with qualifying third party 24V thermostats. | N/A | R410A | USA, Canada | 15480 | 1.65 | 2.75 | 17300 | 1.65 | 3.07 | 18720 | 1.64 | 3.35 | 16480 | 1.45 | 3.33 | 20220 | 1.41 | 4.2 | 17980 | 0.53 | 9.94 | 18400 | 1.75 | 3.08 | 18570 | 0.49 | 11.11 | 12200 | 0.44 | 8.13 | 12400 | 1.53 | 2.38 | 12580 | 0.41 | 8.99 | 10700 | 0.36 | 8.71 | 19200 | 2.45 | 2.3 | 19200 | 2.45 | 2.3
07/18/23 | Live | CARRIER | BRYANT HEATING AND COOLING SYSTEMS | PREFERRED VS HP | Singlezone Ducted, Centrally Ducted | 212974718 |  | HRCU-A-CB | 38MURAQ18AB3* | Ducted Indoor Units | CNPV*2417AL* | 926TC30040V14*** |  |  |  | 10.5 | 15.5 | 8.5 | 8 | FALSE | FALSE | FALSE |  | 67 | 103 | 104 | TRUE | Integrated | 150 | 1.When the unit power is on/in heating mode,and if the outdoor temperature drops below 3oC for 30 seconds,after running for 25mins, the base pan heater will be actived for 5 minutes. 2. In defrost mode and the outdoor temperature lower 1oC for 10 seconds the base pan heater will be actived and will be 5 mins delay inactive after defrost. | Integrated 24V control allows the system to automatically switch from heating with the heat pump ductless systems to the conventional, electric heat pump, or dual fuel heating system based on a preselected outdoor temperature (when paired with a 24V controlled third party thermostat). | Wi-fi/ Smart communication available when paired with qualifying third party 24V thermostats. | N/A | R410A | USA, Canada | 15480 | 1.65 | 2.75 | 17300 | 1.65 | 3.07 | 18720 | 1.64 | 3.35 | 16480 | 1.45 | 3.33 | 20220 | 1.41 | 4.2 | 17980 | 0.53 | 9.94 | 18400 | 1.75 | 3.08 | 18570 | 0.49 | 11.11 | 12200 | 0.44 | 8.13 | 12400 | 1.53 | 2.38 | 12580 | 0.41 | 8.99 | 10700 | 0.36 | 8.71 | 19200 | 2.45 | 2.3 | 19200 | 2.45 | 2.3
07/18/23 | Live | CARRIER | BRYANT HEATING AND COOLING SYSTEMS | PREFERRED VS HP | Singlezone Ducted, Centrally Ducted | 212974731 |  | HRCU-A-CB | 38MURAQ18AB3* | Ducted Indoor Units | CNPV*3014AL* | 926TC30040V14*** |  |  |  | 10.5 | 16 | 8.1 | 7.7 | FALSE | FALSE | FALSE |  | 67 | 102 | 103 | TRUE | Integrated | 150 | 1.When the unit power is on/in heating mode,and if the outdoor temperature drops below 3oC for 30 seconds,after running for 25mins, the base pan heater will be actived for 5 minutes. 2. In defrost mode and the outdoor temperature lower 1oC for 10 seconds the base pan heater will be actived and will be 5 mins delay inactive after defrost. | Integrated 24V control allows the system to automatically switch from heating with the heat pump ductless systems to the conventional, electric heat pump, or dual fuel heating system based on a preselected outdoor temperature (when paired with a 24V controlled third party thermostat). | Wi-fi/ Smart communication available when paired with qualifying third party 24V thermostats. | N/A | R410A | USA, Canada | 15570 | 1.66 | 2.75 | 17400 | 1.66 | 3.07 | 18830 | 1.65 | 3.34 | 16310 | 1.43 | 3.34 | 20010 | 1.39 | 4.22 | 17590 | 0.54 | 9.55 | 18000 | 1.76 | 3 | 18160 | 0.49 | 10.86 | 12010 | 0.44 | 8 | 12200 | 1.54 | 2.32 | 12380 | 0.41 | 8.85 | 10370 | 0.36 | 8.44 | 18600 | 2.46 | 2.22 | 18600 | 2.46 | 2.22
07/18/23 | Live | CARRIER | BRYANT HEATING AND COOLING SYSTEMS | PREFERRED VS HP | Singlezone Ducted, Centrally Ducted | 212974744 |  | HRCU-A-CB | 38MURAQ18AB3* | Ducted Indoor Units | CNPV*3017AL* | 926TC30040V14*** |  |  |  | 10.5 | 16 | 8.1 | 7.75 | FALSE | FALSE | FALSE |  | 67 | 102 | 103 | TRUE | Integrated | 150 | 1.When the unit power is on/in heating mode,and if the outdoor temperature drops below 3oC for 30 seconds,after running for 25mins, the base pan heater will be actived for 5 minutes. 2. In defrost mode and the outdoor temperature lower 1oC for 10 seconds the base pan heater will be actived and will be 5 mins delay inactive after defrost. | Integrated 24V control allows the system to automatically switch from heating with the heat pump ductless systems to the conventional, electric heat pump, or dual fuel heating system based on a preselected outdoor temperature (when paired with a 24V controlled third party thermostat). | Wi-fi/ Smart communication available when paired with qualifying third party 24V thermostats. | N/A | R410A | USA, Canada | 15570 | 1.66 | 2.75 | 17400 | 1.66 | 3.07 | 18830 | 1.65 | 3.34 | 16400 | 1.44 | 3.34 | 20120 | 1.39 | 4.24 | 17590 | 0.54 | 9.55 | 18000 | 1.76 | 3 | 18160 | 0.49 | 10.86 | 12010 | 0.44 | 8 | 12200 | 1.54 | 2.32 | 12380 | 0.41 | 8.85 | 10430 | 0.36 | 8.49 | 18700 | 2.45 | 2.24 | 18700 | 2.45 | 2.24
07/18/23 | Live | CARRIER | BRYANT HEATING AND COOLING SYSTEMS | PREFERRED VS HP | Singlezone Ducted, Centrally Ducted | 212975068 |  | HRCU-A-CB | 38MURAQ18AB3* | Ducted Indoor Units | CAP**1917AL* | 926TC36040V17*** |  |  |  | 10.5 | 16 | 8.1 | 7.5 | FALSE | FALSE | FALSE |  | 67 | 99 | 100 | TRUE | Integrated | 150 | 1.When the unit power is on/in heating mode,and if the outdoor temperature drops below 3oC for 30 seconds,after running for 25mins, the base pan heater will be actived for 5 minutes. 2. In defrost mode and the outdoor temperature lower 1oC for 10 seconds the base pan heater will be actived and will be 5 mins delay inactive after defrost. | Integrated 24V control allows the system to automatically switch from heating with the heat pump ductless systems to the conventional, electric heat pump, or dual fuel heating system based on a preselected outdoor temperature (when paired with a 24V controlled third party thermostat). | Wi-fi/ Smart communication available when paired with qualifying third party 24V thermostats. | N/A | R410A | USA, Canada | 15840 | 1.69 | 2.75 | 17700 | 1.69 | 3.07 | 19160 | 1.67 | 3.36 | 16570 | 1.43 | 3.4 | 20330 | 1.39 | 4.29 | 17400 | 0.52 | 9.81 | 17800 | 1.72 | 3.03 | 17960 | 0.48 | 10.97 | 11910 | 0.43 | 8.12 | 12100 | 1.52 | 2.33 | 12280 | 0.4 | 9 | 9980 | 0.36 | 8.12 | 17900 | 2.43 | 2.16 | 17900 | 2.43 | 2.16
07/18/23 | Live | CARRIER | BRYANT HEATING AND COOLING SYSTEMS | PREFERRED VS HP | Singlezone Ducted, Centrally Ducted | 212975079 |  | HRCU-A-CB | 38MURAQ18AB3* | Ducted Indoor Units | CAP**2417AL* | 926TC36040V17*** |  |  |  | 10.5 | 16 | 8.5 | 8 | FALSE | FALSE | FALSE |  | 67 | 105 | 106 | TRUE | Integrated | 150 | 1.When the unit power is on/in heating mode,and if the outdoor temperature drops below 3oC for 30 seconds,after running for 25mins, the base pan heater will be actived for 5 minutes. 2. In defrost mode and the outdoor temperature lower 1oC for 10 seconds the base pan heater will be actived and will be 5 mins delay inactive after defrost. | Integrated 24V control allows the system to automatically switch from heating with the heat pump ductless systems to the conventional, electric heat pump, or dual fuel heating system based on a preselected outdoor temperature (when paired with a 24V controlled third party thermostat). | Wi-fi/ Smart communication available when paired with qualifying third party 24V thermostats. | N/A | R410A | USA, Canada | 15390 | 1.64 | 2.75 | 17200 | 1.64 | 3.07 | 18620 | 1.63 | 3.35 | 16220 | 1.44 | 3.3 | 19910 | 1.39 | 4.2 | 17790 | 0.54 | 9.66 | 18200 | 1.78 | 3 | 18360 | 0.5 | 10.76 | 12100 | 0.44 | 8.06 | 12300 | 1.55 | 2.33 | 12480 | 0.41 | 8.92 | 10820 | 0.36 | 8.81 | 19400 | 2.43 | 2.34 | 19400 | 2.43 | 2.34
07/18/23 | Live | CARRIER | BRYANT HEATING AND COOLING SYSTEMS | PREFERRED VS HP | Singlezone Ducted, Centrally Ducted | 212975090 |  | HRCU-A-CB | 38MURAQ18AB3* | Ducted Indoor Units | CAP**2517AL* | 926TC36040V17*** |  |  |  | 10.5 | 16 | 8.1 | 7.5 | FALSE | FALSE | FALSE |  | 67 | 99 | 100 | TRUE | Integrated | 150 | 1.When the unit power is on/in heating mode,and if the outdoor temperature drops below 3oC for 30 seconds,after running for 25mins, the base pan heater will be actived for 5 minutes. 2. In defrost mode and the outdoor temperature lower 1oC for 10 seconds the base pan heater will be actived and will be 5 mins delay inactive after defrost. | Integrated 24V control allows the system to automatically switch from heating with the heat pump ductless systems to the conventional, electric heat pump, or dual fuel heating system based on a preselected outdoor temperature (when paired with a 24V controlled third party thermostat). | Wi-fi/ Smart communication available when paired with qualifying third party 24V thermostats. | N/A | R410A | USA, Canada | 15840 | 1.69 | 2.75 | 17700 | 1.69 | 3.07 | 19160 | 1.67 | 3.36 | 16660 | 1.43 | 3.41 | 20440 | 1.39 | 4.31 | 17400 | 0.52 | 9.81 | 17800 | 1.7 | 3.07 | 17960 | 0.48 | 10.97 | 11910 | 0.43 | 8.12 | 12100 | 1.5 | 2.36 | 12280 | 0.4 | 9 | 9920 | 0.36 | 8.08 | 17800 | 2.44 | 2.14 | 17800 | 2.44 | 2.14
07/18/23 | Live | CARRIER | BRYANT HEATING AND COOLING SYSTEMS | PREFERRED VS HP | Singlezone Ducted, Centrally Ducted | 212975101 |  | HRCU-A-CB | 38MURAQ18AB3* | Ducted Indoor Units | CAP**3017AL* | 926TC36040V17*** |  |  |  | 10.5 | 16 | 8.5 | 7.75 | FALSE | FALSE | FALSE |  | 67 | 103 | 104 | TRUE | Integrated | 150 | 1.When the unit power is on/in heating mode,and if the outdoor temperature drops below 3oC for 30 seconds,after running for 25mins, the base pan heater will be actived for 5 minutes. 2. In defrost mode and the outdoor temperature lower 1oC for 10 seconds the base pan heater will be actived and will be 5 mins delay inactive after defrost. | Integrated 24V control allows the system to automatically switch from heating with the heat pump ductless systems to the conventional, electric heat pump, or dual fuel heating system based on a preselected outdoor temperature (when paired with a 24V controlled third party thermostat). | Wi-fi/ Smart communication available when paired with qualifying third party 24V thermostats. | N/A | R410A | USA, Canada | 15570 | 1.66 | 2.75 | 17400 | 1.66 | 3.07 | 18830 | 1.65 | 3.34 | 16400 | 1.44 | 3.34 | 20120 | 1.4 | 4.21 | 17590 | 0.54 | 9.55 | 18000 | 1.76 | 3 | 18160 | 0.49 | 10.86 | 12010 | 0.44 | 8 | 12200 | 1.54 | 2.32 | 12380 | 0.41 | 8.85 | 10480 | 0.36 | 8.53 | 18800 | 2.46 | 2.24 | 18800 | 2.46 | 2.24
07/18/23 | Live | CARRIER | BRYANT HEATING AND COOLING SYSTEMS | PREFERRED VS HP | Singlezone Ducted, Centrally Ducted | 212975112 |  | HRCU-A-CB | 38MURAQ18AB3* | Ducted Indoor Units | CNPV*2417AL* | 926TC36040V17*** |  |  |  | 10.5 | 15.5 | 8.5 | 8.05 | FALSE | FALSE | FALSE |  | 67 | 102 | 103 | TRUE | Integrated | 150 | 1.When the unit power is on/in heating mode,and if the outdoor temperature drops below 3oC for 30 seconds,after running for 25mins, the base pan heater will be actived for 5 minutes. 2. In defrost mode and the outdoor temperature lower 1oC for 10 seconds the base pan heater will be actived and will be 5 mins delay inactive after defrost. | Integrated 24V control allows the system to automatically switch from heating with the heat pump ductless systems to the conventional, electric heat pump, or dual fuel heating system based on a preselected outdoor temperature (when paired with a 24V controlled third party thermostat). | Wi-fi/ Smart communication available when paired with qualifying third party 24V thermostats. | N/A | R410A | USA, Canada | 15660 | 1.67 | 2.75 | 17500 | 1.67 | 3.07 | 18940 | 1.66 | 3.34 | 16570 | 1.45 | 3.35 | 20330 | 1.41 | 4.23 | 18180 | 0.53 | 10.05 | 18600 | 1.74 | 3.13 | 18770 | 0.49 | 11.23 | 12300 | 0.44 | 8.19 | 12500 | 1.53 | 2.39 | 12680 | 0.41 | 9.06 | 10700 | 0.36 | 8.71 | 19200 | 2.45 | 2.3 | 19200 | 2.45 | 2.3
07/18/23 | Live | CARRIER | BRYANT HEATING AND COOLING SYSTEMS | PREFERRED VS HP | Singlezone Ducted, Centrally Ducted | 212975123 |  | HRCU-A-CB | 38MURAQ18AB3* | Ducted Indoor Units | CNPV*3017AL* | 926TC36040V17*** |  |  |  | 10.5 | 16 | 8.1 | 7.7 | FALSE | FALSE | FALSE |  | 68 | 102 | 103 | TRUE | Integrated | 150 | 1.When the unit power is on/in heating mode,and if the outdoor temperature drops below 3oC for 30 seconds,after running for 25mins, the base pan heater will be actived for 5 minutes. 2. In defrost mode and the outdoor temperature lower 1oC for 10 seconds the base pan heater will be actived and will be 5 mins delay inactive after defrost. | Integrated 24V control allows the system to automatically switch from heating with the heat pump ductless systems to the conventional, electric heat pump, or dual fuel heating system based on a preselected outdoor temperature (when paired with a 24V controlled third party thermostat). | Wi-fi/ Smart communication available when paired with qualifying third party 24V thermostats. | N/A | R410A | USA, Canada | 15480 | 1.65 | 2.75 | 17300 | 1.65 | 3.07 | 18720 | 1.64 | 3.35 | 16310 | 1.43 | 3.34 | 20010 | 1.39 | 4.22 | 17490 | 0.54 | 9.49 | 17900 | 1.76 | 2.98 | 18060 | 0.49 | 10.8 | 12010 | 0.44 | 8 | 12200 | 1.55 | 2.31 | 12380 | 0.41 | 8.85 | 10370 | 0.36 | 8.44 | 18600 | 2.46 | 2.22 | 18600 | 2.46 | 2.22
07/18/23 | Live | CARRIER | BRYANT HEATING AND COOLING SYSTEMS | PREFERRED VS HP | Singlezone Ducted, Centrally Ducted | 212975376 |  | HRCU-A-CB | 38MURAQ18AB3* | Ducted Indoor Units | CAP**1917AL* | 926TC36060V14*** |  |  |  | 10.5 | 16.5 | 8.1 | 7.5 | FALSE | FALSE | FALSE |  | 68 | 100 | 101 | TRUE | Integrated | 150 | 1.When the unit power is on/in heating mode,and if the outdoor temperature drops below 3oC for 30 seconds,after running for 25mins, the base pan heater will be actived for 5 minutes. 2. In defrost mode and the outdoor temperature lower 1oC for 10 seconds the base pan heater will be actived and will be 5 mins delay inactive after defrost. | Integrated 24V control allows the system to automatically switch from heating with the heat pump ductless systems to the conventional, electric heat pump, or dual fuel heating system based on a preselected outdoor temperature (when paired with a 24V controlled third party thermostat). | Wi-fi/ Smart communication available when paired with qualifying third party 24V thermostats. | N/A | R410A | USA, Canada | 15840 | 1.69 | 2.75 | 17700 | 1.69 | 3.07 | 19160 | 1.67 | 3.36 | 16660 | 1.42 | 3.44 | 20440 | 1.38 | 4.34 | 17300 | 0.52 | 9.75 | 17700 | 1.7 | 3.05 | 17860 | 0.48 | 10.9 | 11910 | 0.43 | 8.12 | 12100 | 1.5 | 2.36 | 12280 | 0.4 | 9 | 9980 | 0.36 | 8.12 | 17900 | 2.43 | 2.16 | 17900 | 2.43 | 2.16
07/18/23 | Live | CARRIER | BRYANT HEATING AND COOLING SYSTEMS | PREFERRED VS HP | Singlezone Ducted, Centrally Ducted | 212975387 |  | HRCU-A-CB | 38MURAQ18AB3* | Ducted Indoor Units | CAP**2414AL* | 926TC36060V14*** |  |  |  | 10.5 | 16 | 8.5 | 8 | FALSE | FALSE | FALSE |  | 67 | 106 | 107 | TRUE | Integrated | 150 | 1.When the unit power is on/in heating mode,and if the outdoor temperature drops below 3oC for 30 seconds,after running for 25mins, the base pan heater will be actived for 5 minutes. 2. In defrost mode and the outdoor temperature lower 1oC for 10 seconds the base pan heater will be actived and will be 5 mins delay inactive after defrost. | Integrated 24V control allows the system to automatically switch from heating with the heat pump ductless systems to the conventional, electric heat pump, or dual fuel heating system based on a preselected outdoor temperature (when paired with a 24V controlled third party thermostat). | Wi-fi/ Smart communication available when paired with qualifying third party 24V thermostats. | N/A | R410A | USA, Canada | 15390 | 1.64 | 2.75 | 17200 | 1.64 | 3.07 | 18620 | 1.63 | 3.35 | 16220 | 1.43 | 3.32 | 19910 | 1.38 | 4.23 | 17690 | 0.54 | 9.6 | 18100 | 1.77 | 3 | 18260 | 0.5 | 10.7 | 12010 | 0.44 | 8 | 12200 | 1.54 | 2.32 | 12380 | 0.41 | 8.85 | 10820 | 0.36 | 8.81 | 19400 | 2.43 | 2.34 | 19400 | 2.43 | 2.34
07/18/23 | Live | CARRIER | BRYANT HEATING AND COOLING SYSTEMS | PREFERRED VS HP | Singlezone Ducted, Centrally Ducted | 212975398 |  | HRCU-A-CB | 38MURAQ18AB3* | Ducted Indoor Units | CAP**2417AL* | 926TC36060V14*** |  |  |  | 10.5 | 16 | 8.5 | 8 | FALSE | FALSE | FALSE |  | 67 | 105 | 106 | TRUE | Integrated | 150 | 1.When the unit power is on/in heating mode,and if the outdoor temperature drops below 3oC for 30 seconds,after running for 25mins, the base pan heater will be actived for 5 minutes. 2. In defrost mode and the outdoor temperature lower 1oC for 10 seconds the base pan heater will be actived and will be 5 mins delay inactive after defrost. | Integrated 24V control allows the system to automatically switch from heating with the heat pump ductless systems to the conventional, electric heat pump, or dual fuel heating system based on a preselected outdoor temperature (when paired with a 24V controlled third party thermostat). | Wi-fi/ Smart communication available when paired with qualifying third party 24V thermostats. | N/A | R410A | USA, Canada | 15480 | 1.65 | 2.75 | 17300 | 1.65 | 3.07 | 18720 | 1.64 | 3.35 | 16310 | 1.43 | 3.34 | 20010 | 1.39 | 4.22 | 17790 | 0.54 | 9.66 | 18200 | 1.78 | 3 | 18360 | 0.5 | 10.76 | 12100 | 0.44 | 8.06 | 12300 | 1.54 | 2.34 | 12480 | 0.41 | 8.92 | 10820 | 0.36 | 8.81 | 19400 | 2.43 | 2.34 | 19400 | 2.43 | 2.34
07/18/23 | Live | CARRIER | BRYANT HEATING AND COOLING SYSTEMS | PREFERRED VS HP | Singlezone Ducted, Centrally Ducted | 212975409 |  | HRCU-A-CB | 38MURAQ18AB3* | Ducted Indoor Units | CAP**2517AL* | 926TC36060V14*** |  |  |  | 10.5 | 16.5 | 8.1 | 7.45 | FALSE | FALSE | FALSE |  | 68 | 100 | 101 | TRUE | Integrated | 150 | 1.When the unit power is on/in heating mode,and if the outdoor temperature drops below 3oC for 30 seconds,after running for 25mins, the base pan heater will be actived for 5 minutes. 2. In defrost mode and the outdoor temperature lower 1oC for 10 seconds the base pan heater will be actived and will be 5 mins delay inactive after defrost. | Integrated 24V control allows the system to automatically switch from heating with the heat pump ductless systems to the conventional, electric heat pump, or dual fuel heating system based on a preselected outdoor temperature (when paired with a 24V controlled third party thermostat). | Wi-fi/ Smart communication available when paired with qualifying third party 24V thermostats. | N/A | R410A | USA, Canada | 15930 | 1.7 | 2.75 | 17800 | 1.7 | 3.07 | 19270 | 1.68 | 3.36 | 16660 | 1.42 | 3.44 | 20440 | 1.38 | 4.34 | 17200 | 0.51 | 9.88 | 17600 | 1.69 | 3.05 | 17760 | 0.47 | 11.07 | 11810 | 0.43 | 8.05 | 12000 | 1.49 | 2.36 | 12180 | 0.4 | 8.92 | 9920 | 0.36 | 8.08 | 17800 | 2.44 | 2.14 | 17800 | 2.44 | 2.14
07/18/23 | Live | CARRIER | BRYANT HEATING AND COOLING SYSTEMS | PREFERRED VS HP | Singlezone Ducted, Centrally Ducted | 212975420 |  | HRCU-A-CB | 38MURAQ18AB3* | Ducted Indoor Units | CAP**3014AL* | 926TC36060V14*** |  |  |  | 10.5 | 16.5 | 8.5 | 7.8 | FALSE | FALSE | FALSE |  | 67 | 104 | 105 | TRUE | Integrated | 150 | 1.When the unit power is on/in heating mode,and if the outdoor temperature drops below 3oC for 30 seconds,after running for 25mins, the base pan heater will be actived for 5 minutes. 2. In defrost mode and the outdoor temperature lower 1oC for 10 seconds the base pan heater will be actived and will be 5 mins delay inactive after defrost. | Integrated 24V control allows the system to automatically switch from heating with the heat pump ductless systems to the conventional, electric heat pump, or dual fuel heating system based on a preselected outdoor temperature (when paired with a 24V controlled third party thermostat). | Wi-fi/ Smart communication available when paired with qualifying third party 24V thermostats. | N/A | R410A | USA, Canada | 15570 | 1.66 | 2.75 | 17400 | 1.66 | 3.07 | 18830 | 1.65 | 3.34 | 16400 | 1.43 | 3.36 | 20120 | 1.38 | 4.27 | 17590 | 0.54 | 9.55 | 18000 | 1.76 | 3 | 18160 | 0.49 | 10.86 | 12010 | 0.44 | 8 | 12200 | 1.54 | 2.32 | 12380 | 0.41 | 8.85 | 10540 | 0.36 | 8.58 | 18900 | 2.43 | 2.28 | 18900 | 2.43 | 2.28
07/18/23 | Live | CARRIER | BRYANT HEATING AND COOLING SYSTEMS | PREFERRED VS HP | Singlezone Ducted, Centrally Ducted | 212975431 |  | HRCU-A-CB | 38MURAQ18AB3* | Ducted Indoor Units | CAP**3017AL* | 926TC36060V14*** |  |  |  | 10.5 | 16.5 | 8.5 | 7.75 | FALSE | FALSE | FALSE |  | 67 | 102 | 103 | TRUE | Integrated | 150 | 1.When the unit power is on/in heating mode,and if the outdoor temperature drops below 3oC for 30 seconds,after running for 25mins, the base pan heater will be actived for 5 minutes. 2. In defrost mode and the outdoor temperature lower 1oC for 10 seconds the base pan heater will be actived and will be 5 mins delay inactive after defrost. | Integrated 24V control allows the system to automatically switch from heating with the heat pump ductless systems to the conventional, electric heat pump, or dual fuel heating system based on a preselected outdoor temperature (when paired with a 24V controlled third party thermostat). | Wi-fi/ Smart communication available when paired with qualifying third party 24V thermostats. | N/A | R410A | USA, Canada | 15570 | 1.66 | 2.75 | 17400 | 1.66 | 3.07 | 18830 | 1.65 | 3.34 | 16400 | 1.43 | 3.36 | 20120 | 1.38 | 4.27 | 17590 | 0.53 | 9.73 | 18000 | 1.75 | 3.01 | 18160 | 0.49 | 10.86 | 12010 | 0.44 | 8 | 12200 | 1.54 | 2.32 | 12380 | 0.41 | 8.85 | 10430 | 0.36 | 8.49 | 18700 | 2.43 | 2.26 | 18700 | 2.43 | 2.26
07/18/23 | Live | CARRIER | BRYANT HEATING AND COOLING SYSTEMS | PREFERRED VS HP | Singlezone Ducted, Centrally Ducted | 212975442 |  | HRCU-A-CB | 38MURAQ18AB3* | Ducted Indoor Units | CNPV*1814AL* | 926TC36060V14*** |  |  |  | 10.5 | 16 | 8.5 | 8.15 | FALSE | FALSE | FALSE |  | 67 | 106 | 107 | TRUE | Integrated | 150 | 1.When the unit power is on/in heating mode,and if the outdoor temperature drops below 3oC for 30 seconds,after running for 25mins, the base pan heater will be actived for 5 minutes. 2. In defrost mode and the outdoor temperature lower 1oC for 10 seconds the base pan heater will be actived and will be 5 mins delay inactive after defrost. | Integrated 24V control allows the system to automatically switch from heating with the heat pump ductless systems to the conventional, electric heat pump, or dual fuel heating system based on a preselected outdoor temperature (when paired with a 24V controlled third party thermostat). | Wi-fi/ Smart communication available when paired with qualifying third party 24V thermostats. | N/A | R410A | USA, Canada | 15480 | 1.65 | 2.75 | 17300 | 1.65 | 3.07 | 18720 | 1.64 | 3.35 | 16400 | 1.44 | 3.34 | 20120 | 1.4 | 4.21 | 18080 | 0.54 | 9.81 | 18500 | 1.77 | 3.06 | 18670 | 0.5 | 10.94 | 12200 | 0.44 | 8.13 | 12400 | 1.53 | 2.38 | 12580 | 0.41 | 8.99 | 11040 | 0.36 | 8.99 | 19800 | 2.44 | 2.38 | 19800 | 2.44 | 2.38
07/18/23 | Live | CARRIER | BRYANT HEATING AND COOLING SYSTEMS | PREFERRED VS HP | Singlezone Ducted, Centrally Ducted | 212975453 |  | HRCU-A-CB | 38MURAQ18AB3* | Ducted Indoor Units | CNPV*2414AL* | 926TC36060V14*** |  |  |  | 10.5 | 16 | 8.5 | 8.05 | FALSE | FALSE | FALSE |  | 67 | 102 | 103 | TRUE | Integrated | 150 | 1.When the unit power is on/in heating mode,and if the outdoor temperature drops below 3oC for 30 seconds,after running for 25mins, the base pan heater will be actived for 5 minutes. 2. In defrost mode and the outdoor temperature lower 1oC for 10 seconds the base pan heater will be actived and will be 5 mins delay inactive after defrost. | Integrated 24V control allows the system to automatically switch from heating with the heat pump ductless systems to the conventional, electric heat pump, or dual fuel heating system based on a preselected outdoor temperature (when paired with a 24V controlled third party thermostat). | Wi-fi/ Smart communication available when paired with qualifying third party 24V thermostats. | N/A | R410A | USA, Canada | 15660 | 1.67 | 2.75 | 17500 | 1.67 | 3.07 | 18940 | 1.66 | 3.34 | 16660 | 1.44 | 3.39 | 20440 | 1.4 | 4.28 | 18080 | 0.53 | 10 | 18500 | 1.73 | 3.13 | 18670 | 0.48 | 11.4 | 12200 | 0.43 | 8.32 | 12400 | 1.51 | 2.41 | 12580 | 0.4 | 9.22 | 10700 | 0.36 | 8.71 | 19200 | 2.45 | 2.3 | 19200 | 2.45 | 2.3
07/18/23 | Live | CARRIER | BRYANT HEATING AND COOLING SYSTEMS | PREFERRED VS HP | Singlezone Ducted, Centrally Ducted | 212975464 |  | HRCU-A-CB | 38MURAQ18AB3* | Ducted Indoor Units | CNPV*2417AL* | 926TC36060V14*** |  |  |  | 10.5 | 16 | 8.5 | 8.05 | FALSE | FALSE | FALSE |  | 67 | 102 | 103 | TRUE | Integrated | 150 | 1.When the unit power is on/in heating mode,and if the outdoor temperature drops below 3oC for 30 seconds,after running for 25mins, the base pan heater will be actived for 5 minutes. 2. In defrost mode and the outdoor temperature lower 1oC for 10 seconds the base pan heater will be actived and will be 5 mins delay inactive after defrost. | Integrated 24V control allows the system to automatically switch from heating with the heat pump ductless systems to the conventional, electric heat pump, or dual fuel heating system based on a preselected outdoor temperature (when paired with a 24V controlled third party thermostat). | Wi-fi/ Smart communication available when paired with qualifying third party 24V thermostats. | N/A | R410A | USA, Canada | 15660 | 1.67 | 2.75 | 17500 | 1.67 | 3.07 | 18940 | 1.66 | 3.34 | 16660 | 1.44 | 3.39 | 20440 | 1.4 | 4.28 | 18080 | 0.53 | 10 | 18500 | 1.73 | 3.13 | 18670 | 0.48 | 11.4 | 12200 | 0.43 | 8.32 | 12400 | 1.51 | 2.41 | 12580 | 0.4 | 9.22 | 10700 | 0.36 | 8.71 | 19200 | 2.45 | 2.3 | 19200 | 2.45 | 2.3
07/18/23 | Live | CARRIER | BRYANT HEATING AND COOLING SYSTEMS | PREFERRED VS HP | Singlezone Ducted, Centrally Ducted | 212975475 |  | HRCU-A-CB | 38MURAQ18AB3* | Ducted Indoor Units | CNPV*3014AL* | 926TC36060V14*** |  |  |  | 11 | 16 | 8.1 | 7.75 | FALSE | FALSE | FALSE |  | 67 | 102 | 103 | TRUE | Integrated | 150 | 1.When the unit power is on/in heating mode,and if the outdoor temperature drops below 3oC for 30 seconds,after running for 25mins, the base pan heater will be actived for 5 minutes. 2. In defrost mode and the outdoor temperature lower 1oC for 10 seconds the base pan heater will be actived and will be 5 mins delay inactive after defrost. | Integrated 24V control allows the system to automatically switch from heating with the heat pump ductless systems to the conventional, electric heat pump, or dual fuel heating system based on a preselected outdoor temperature (when paired with a 24V controlled third party thermostat). | Wi-fi/ Smart communication available when paired with qualifying third party 24V thermostats. | N/A | R410A | USA, Canada | 15570 | 1.58 | 2.89 | 17400 | 1.58 | 3.23 | 18830 | 1.57 | 3.51 | 16400 | 1.42 | 3.38 | 20120 | 1.38 | 4.27 | 17590 | 0.53 | 9.73 | 18000 | 1.75 | 3.01 | 18160 | 0.49 | 10.86 | 12010 | 0.44 | 8 | 12200 | 1.53 | 2.34 | 12380 | 0.41 | 8.85 | 10430 | 0.36 | 8.49 | 18700 | 2.45 | 2.24 | 18700 | 2.45 | 2.24
07/18/23 | Live | CARRIER | BRYANT HEATING AND COOLING SYSTEMS | PREFERRED VS HP | Singlezone Ducted, Centrally Ducted | 212975486 |  | HRCU-A-CB | 38MURAQ18AB3* | Ducted Indoor Units | CNPV*3017AL* | 926TC36060V14*** |  |  |  | 11 | 16.5 | 8.1 | 7.75 | FALSE | FALSE | FALSE |  | 67 | 102 | 103 | TRUE | Integrated | 150 | 1.When the unit power is on/in heating mode,and if the outdoor temperature drops below 3oC for 30 seconds,after running for 25mins, the base pan heater will be actived for 5 minutes. 2. In defrost mode and the outdoor temperature lower 1oC for 10 seconds the base pan heater will be actived and will be 5 mins delay inactive after defrost. | Integrated 24V control allows the system to automatically switch from heating with the heat pump ductless systems to the conventional, electric heat pump, or dual fuel heating system based on a preselected outdoor temperature (when paired with a 24V controlled third party thermostat). | Wi-fi/ Smart communication available when paired with qualifying third party 24V thermostats. | N/A | R410A | USA, Canada | 15660 | 1.59 | 2.89 | 17500 | 1.59 | 3.23 | 18940 | 1.58 | 3.51 | 16480 | 1.42 | 3.4 | 20220 | 1.38 | 4.29 | 17590 | 0.53 | 9.73 | 18000 | 1.74 | 3.03 | 18160 | 0.49 | 10.86 | 12010 | 0.44 | 8 | 12200 | 1.53 | 2.34 | 12380 | 0.41 | 8.85 | 10430 | 0.36 | 8.49 | 18700 | 2.45 | 2.24 | 18700 | 2.45 | 2.24
07/18/23 | Live | CARRIER | BRYANT HEATING AND COOLING SYSTEMS | PREFERRED VS HP | Singlezone Ducted, Centrally Ducted | 212975773 |  | HRCU-A-CB | 38MURAQ18AB3* | Ducted Indoor Units | CAP**1917AL* | 926TC48080V17*** |  |  |  | 10.5 | 16.5 | 8.1 | 7.5 | FALSE | FALSE | FALSE |  | 68 | 100 | 101 | TRUE | Integrated | 150 | 1.When the unit power is on/in heating mode,and if the outdoor temperature drops below 3oC for 30 seconds,after running for 25mins, the base pan heater will be actived for 5 minutes. 2. In defrost mode and the outdoor temperature lower 1oC for 10 seconds the base pan heater will be actived and will be 5 mins delay inactive after defrost. | Integrated 24V control allows the system to automatically switch from heating with the heat pump ductless systems to the conventional, electric heat pump, or dual fuel heating system based on a preselected outdoor temperature (when paired with a 24V controlled third party thermostat). | Wi-fi/ Smart communication available when paired with qualifying third party 24V thermostats. | N/A | R410A | USA, Canada | 15840 | 1.69 | 2.75 | 17700 | 1.69 | 3.07 | 19160 | 1.67 | 3.36 | 16570 | 1.42 | 3.42 | 20330 | 1.38 | 4.32 | 17300 | 0.52 | 9.75 | 17700 | 1.71 | 3.03 | 17860 | 0.48 | 10.9 | 11910 | 0.43 | 8.12 | 12100 | 1.52 | 2.33 | 12280 | 0.4 | 9 | 9980 | 0.36 | 8.12 | 17900 | 2.43 | 2.16 | 17900 | 2.43 | 2.16
07/18/23 | Live | CARRIER | BRYANT HEATING AND COOLING SYSTEMS | PREFERRED VS HP | Singlezone Ducted, Centrally Ducted | 212975786 |  | HRCU-A-CB | 38MURAQ18AB3* | Ducted Indoor Units | CAP**2417AL* | 926TC48080V17*** |  |  |  | 10.5 | 16 | 8.5 | 8 | FALSE | FALSE | FALSE |  | 67 | 105 | 106 | TRUE | Integrated | 150 | 1.When the unit power is on/in heating mode,and if the outdoor temperature drops below 3oC for 30 seconds,after running for 25mins, the base pan heater will be actived for 5 minutes. 2. In defrost mode and the outdoor temperature lower 1oC for 10 seconds the base pan heater will be actived and will be 5 mins delay inactive after defrost. | Integrated 24V control allows the system to automatically switch from heating with the heat pump ductless systems to the conventional, electric heat pump, or dual fuel heating system based on a preselected outdoor temperature (when paired with a 24V controlled third party thermostat). | Wi-fi/ Smart communication available when paired with qualifying third party 24V thermostats. | N/A | R410A | USA, Canada | 15390 | 1.64 | 2.75 | 17200 | 1.64 | 3.07 | 18620 | 1.63 | 3.35 | 16310 | 1.43 | 3.34 | 20010 | 1.39 | 4.22 | 17790 | 0.54 | 9.66 | 18200 | 1.78 | 3 | 18360 | 0.5 | 10.76 | 12100 | 0.44 | 8.06 | 12300 | 1.54 | 2.34 | 12480 | 0.41 | 8.92 | 10820 | 0.36 | 8.81 | 19400 | 2.43 | 2.34 | 19400 | 2.43 | 2.34
07/18/23 | Live | CARRIER | BRYANT HEATING AND COOLING SYSTEMS | PREFERRED VS HP | Singlezone Ducted, Centrally Ducted | 212975799 |  | HRCU-A-CB | 38MURAQ18AB3* | Ducted Indoor Units | CAP**2517AL* | 926TC48080V17*** |  |  |  | 10.5 | 16.5 | 8.1 | 7.45 | FALSE | FALSE | FALSE |  | 68 | 100 | 101 | TRUE | Integrated | 150 | 1.When the unit power is on/in heating mode,and if the outdoor temperature drops below 3oC for 30 seconds,after running for 25mins, the base pan heater will be actived for 5 minutes. 2. In defrost mode and the outdoor temperature lower 1oC for 10 seconds the base pan heater will be actived and will be 5 mins delay inactive after defrost. | Integrated 24V control allows the system to automatically switch from heating with the heat pump ductless systems to the conventional, electric heat pump, or dual fuel heating system based on a preselected outdoor temperature (when paired with a 24V controlled third party thermostat). | Wi-fi/ Smart communication available when paired with qualifying third party 24V thermostats. | N/A | R410A | USA, Canada | 15930 | 1.7 | 2.75 | 17800 | 1.7 | 3.07 | 19270 | 1.68 | 3.36 | 16570 | 1.42 | 3.42 | 20330 | 1.38 | 4.32 | 17200 | 0.51 | 9.88 | 17600 | 1.69 | 3.05 | 17760 | 0.47 | 11.07 | 11810 | 0.43 | 8.05 | 12000 | 1.49 | 2.36 | 12180 | 0.4 | 8.92 | 9920 | 0.36 | 8.08 | 17800 | 2.44 | 2.14 | 17800 | 2.44 | 2.14
07/18/23 | Live | CARRIER | BRYANT HEATING AND COOLING SYSTEMS | PREFERRED VS HP | Singlezone Ducted, Centrally Ducted | 212975812 |  | HRCU-A-CB | 38MURAQ18AB3* | Ducted Indoor Units | CAP**3017AL* | 926TC48080V17*** |  |  |  | 10.5 | 16 | 8.5 | 7.75 | FALSE | FALSE | FALSE |  | 67 | 102 | 103 | TRUE | Integrated | 150 | 1.When the unit power is on/in heating mode,and if the outdoor temperature drops below 3oC for 30 seconds,after running for 25mins, the base pan heater will be actived for 5 minutes. 2. In defrost mode and the outdoor temperature lower 1oC for 10 seconds the base pan heater will be actived and will be 5 mins delay inactive after defrost. | Integrated 24V control allows the system to automatically switch from heating with the heat pump ductless systems to the conventional, electric heat pump, or dual fuel heating system based on a preselected outdoor temperature (when paired with a 24V controlled third party thermostat). | Wi-fi/ Smart communication available when paired with qualifying third party 24V thermostats. | N/A | R410A | USA, Canada | 15570 | 1.66 | 2.75 | 17400 | 1.66 | 3.07 | 18830 | 1.65 | 3.34 | 16400 | 1.43 | 3.36 | 20120 | 1.39 | 4.24 | 17590 | 0.54 | 9.55 | 18000 | 1.76 | 3 | 18160 | 0.49 | 10.86 | 12010 | 0.44 | 8 | 12200 | 1.54 | 2.32 | 12380 | 0.41 | 8.85 | 10430 | 0.36 | 8.49 | 18700 | 2.43 | 2.26 | 18700 | 2.43 | 2.26
07/18/23 | Live | CARRIER | BRYANT HEATING AND COOLING SYSTEMS | PREFERRED VS HP | Singlezone Ducted, Centrally Ducted | 212975825 |  | HRCU-A-CB | 38MURAQ18AB3* | Ducted Indoor Units | CNPV*2417AL* | 926TC48080V17*** |  |  |  | 11 | 16 | 8.5 | 8.05 | FALSE | FALSE | FALSE |  | 66 | 101 | 102 | TRUE | Integrated | 150 | 1.When the unit power is on/in heating mode,and if the outdoor temperature drops below 3oC for 30 seconds,after running for 25mins, the base pan heater will be actived for 5 minutes. 2. In defrost mode and the outdoor temperature lower 1oC for 10 seconds the base pan heater will be actived and will be 5 mins delay inactive after defrost. | Integrated 24V control allows the system to automatically switch from heating with the heat pump ductless systems to the conventional, electric heat pump, or dual fuel heating system based on a preselected outdoor temperature (when paired with a 24V controlled third party thermostat). | Wi-fi/ Smart communication available when paired with qualifying third party 24V thermostats. | N/A | R410A | USA, Canada | 15840 | 1.61 | 2.88 | 17700 | 1.61 | 3.22 | 19160 | 1.6 | 3.51 | 16830 | 1.45 | 3.4 | 20650 | 1.41 | 4.29 | 18280 | 0.52 | 10.3 | 18700 | 1.71 | 3.2 | 18870 | 0.48 | 11.52 | 12300 | 0.43 | 8.38 | 12500 | 1.5 | 2.44 | 12680 | 0.4 | 9.29 | 10650 | 0.36 | 8.67 | 19100 | 2.43 | 2.3 | 19100 | 2.43 | 2.3
07/18/23 | Live | CARRIER | BRYANT HEATING AND COOLING SYSTEMS | PREFERRED VS HP | Singlezone Ducted, Centrally Ducted | 212975838 |  | HRCU-A-CB | 38MURAQ18AB3* | Ducted Indoor Units | CNPV*3017AL* | 926TC48080V17*** |  |  |  | 11 | 16 | 8.1 | 7.75 | FALSE | FALSE | FALSE |  | 67 | 102 | 103 | TRUE | Integrated | 150 | 1.When the unit power is on/in heating mode,and if the outdoor temperature drops below 3oC for 30 seconds,after running for 25mins, the base pan heater will be actived for 5 minutes. 2. In defrost mode and the outdoor temperature lower 1oC for 10 seconds the base pan heater will be actived and will be 5 mins delay inactive after defrost. | Integrated 24V control allows the system to automatically switch from heating with the heat pump ductless systems to the conventional, electric heat pump, or dual fuel heating system based on a preselected outdoor temperature (when paired with a 24V controlled third party thermostat). | Wi-fi/ Smart communication available when paired with qualifying third party 24V thermostats. | N/A | R410A | USA, Canada | 15660 | 1.59 | 2.89 | 17500 | 1.59 | 3.23 | 18940 | 1.58 | 3.51 | 16400 | 1.42 | 3.38 | 20120 | 1.38 | 4.27 | 17590 | 0.53 | 9.73 | 18000 | 1.74 | 3.03 | 18160 | 0.49 | 10.86 | 12010 | 0.44 | 8 | 12200 | 1.53 | 2.34 | 12380 | 0.41 | 8.85 | 10430 | 0.36 | 8.49 | 18700 | 2.45 | 2.24 | 18700 | 2.45 | 2.24
07/18/23 | Live | CARRIER | BRYANT HEATING AND COOLING SYSTEMS | PREFERRED VS HP | Singlezone Ducted, Centrally Ducted | 212977707 |  | HRCU-A-CB | 38MURAQ18AB3* | Ducted Indoor Units | CAP**1917AL* | 8(0,1)*SB36045M14*** |  |  |  | 11 | 16.5 | 8.5 | 7.55 | FALSE | FALSE | FALSE |  | 68 | 98 | 99 | TRUE | Integrated | 150 | 1.When the unit power is on/in heating mode,and if the outdoor temperature drops below 3oC for 30 seconds,after running for 25mins, the base pan heater will be actived for 5 minutes. 2. In defrost mode and the outdoor temperature lower 1oC for 10 seconds the base pan heater will be actived and will be 5 mins delay inactive after defrost. | Integrated 24V control allows the system to automatically switch from heating with the heat pump ductless systems to the conventional, electric heat pump, or dual fuel heating system based on a preselected outdoor temperature (when paired with a 24V controlled third party thermostat). | Wi-fi/ Smart communication available when paired with qualifying third party 24V thermostats. | N/A | R410A | USA, Canada | 16110 | 1.64 | 2.88 | 18000 | 1.64 | 3.22 | 19480 | 1.63 | 3.5 | 16830 | 1.41 | 3.5 | 20650 | 1.37 | 4.42 | 17490 | 0.51 | 10.05 | 17900 | 1.67 | 3.14 | 18060 | 0.47 | 11.26 | 12010 | 0.43 | 8.19 | 12200 | 1.49 | 2.4 | 12380 | 0.4 | 9.07 | 9920 | 0.36 | 8.08 | 17800 | 2.42 | 2.16 | 17800 | 2.42 | 2.16
07/18/23 | Live | CARRIER | BRYANT HEATING AND COOLING SYSTEMS | PREFERRED VS HP | Singlezone Ducted, Centrally Ducted | 212977719 |  | HRCU-A-CB | 38MURAQ18AB3* | Ducted Indoor Units | CAP**2414AL* | 8(0,1)*SB36045M14*** |  |  |  | 10.5 | 16.5 | 8.5 | 8.05 | FALSE | FALSE | FALSE |  | 66 | 105 | 105 | TRUE | Integrated | 150 | 1.When the unit power is on/in heating mode,and if the outdoor temperature drops below 3oC for 30 seconds,after running for 25mins, the base pan heater will be actived for 5 minutes. 2. In defrost mode and the outdoor temperature lower 1oC for 10 seconds the base pan heater will be actived and will be 5 mins delay inactive after defrost. | Integrated 24V control allows the system to automatically switch from heating with the heat pump ductless systems to the conventional, electric heat pump, or dual fuel heating system based on a preselected outdoor temperature (when paired with a 24V controlled third party thermostat). | Wi-fi/ Smart communication available when paired with qualifying third party 24V thermostats. | N/A | R410A | USA, Canada | 15660 | 1.67 | 2.75 | 17500 | 1.67 | 3.07 | 18940 | 1.66 | 3.34 | 16570 | 1.43 | 3.4 | 20330 | 1.39 | 4.29 | 17980 | 0.53 | 9.94 | 18400 | 1.75 | 3.08 | 18570 | 0.49 | 11.11 | 12100 | 0.43 | 8.25 | 12300 | 1.51 | 2.39 | 12480 | 0.4 | 9.14 | 10870 | 0.36 | 8.85 | 19500 | 2.44 | 2.34 | 19500 | 2.44 | 2.34
07/18/23 | Live | CARRIER | BRYANT HEATING AND COOLING SYSTEMS | PREFERRED VS HP | Singlezone Ducted, Centrally Ducted | 212977731 |  | HRCU-A-CB | 38MURAQ18AB3* | Ducted Indoor Units | CAP**2417AL* | 8(0,1)*SB36045M14*** |  |  |  | 10.5 | 16.5 | 8.5 | 8.05 | FALSE | FALSE | FALSE |  | 67 | 104 | 105 | TRUE | Integrated | 150 | 1.When the unit power is on/in heating mode,and if the outdoor temperature drops below 3oC for 30 seconds,after running for 25mins, the base pan heater will be actived for 5 minutes. 2. In defrost mode and the outdoor temperature lower 1oC for 10 seconds the base pan heater will be actived and will be 5 mins delay inactive after defrost. | Integrated 24V control allows the system to automatically switch from heating with the heat pump ductless systems to the conventional, electric heat pump, or dual fuel heating system based on a preselected outdoor temperature (when paired with a 24V controlled third party thermostat). | Wi-fi/ Smart communication available when paired with qualifying third party 24V thermostats. | N/A | R410A | USA, Canada | 15660 | 1.67 | 2.75 | 17500 | 1.67 | 3.07 | 18940 | 1.66 | 3.34 | 16570 | 1.43 | 3.4 | 20330 | 1.38 | 4.32 | 17980 | 0.53 | 9.94 | 18400 | 1.74 | 3.1 | 18570 | 0.49 | 11.11 | 12200 | 0.44 | 8.13 | 12400 | 1.53 | 2.38 | 12580 | 0.41 | 8.99 | 10820 | 0.36 | 8.81 | 19400 | 2.43 | 2.34 | 19400 | 2.43 | 2.34
07/18/23 | Live | CARRIER | BRYANT HEATING AND COOLING SYSTEMS | PREFERRED VS HP | Singlezone Ducted, Centrally Ducted | 212977743 |  | HRCU-A-CB | 38MURAQ18AB3* | Ducted Indoor Units | CAP**2517AL* | 8(0,1)*SB36045M14*** |  |  |  | 11 | 16.5 | 8.5 | 7.5 | FALSE | FALSE | FALSE |  | 67 | 98 | 98 | TRUE | Integrated | 150 | 1.When the unit power is on/in heating mode,and if the outdoor temperature drops below 3oC for 30 seconds,after running for 25mins, the base pan heater will be actived for 5 minutes. 2. In defrost mode and the outdoor temperature lower 1oC for 10 seconds the base pan heater will be actived and will be 5 mins delay inactive after defrost. | Integrated 24V control allows the system to automatically switch from heating with the heat pump ductless systems to the conventional, electric heat pump, or dual fuel heating system based on a preselected outdoor temperature (when paired with a 24V controlled third party thermostat). | Wi-fi/ Smart communication available when paired with qualifying third party 24V thermostats. | N/A | R410A | USA, Canada | 16110 | 1.64 | 2.88 | 18000 | 1.64 | 3.22 | 19480 | 1.63 | 3.5 | 16920 | 1.42 | 3.49 | 20760 | 1.38 | 4.41 | 17490 | 0.51 | 10.05 | 17900 | 1.66 | 3.16 | 18060 | 0.47 | 11.26 | 11910 | 0.42 | 8.31 | 12100 | 1.48 | 2.4 | 12280 | 0.39 | 9.23 | 9870 | 0.36 | 8.04 | 17700 | 2.42 | 2.14 | 17700 | 2.42 | 2.14
07/18/23 | Live | CARRIER | BRYANT HEATING AND COOLING SYSTEMS | PREFERRED VS HP | Singlezone Ducted, Centrally Ducted | 212977755 |  | HRCU-A-CB | 38MURAQ18AB3* | Ducted Indoor Units | CAP**3014AL* | 8(0,1)*SB36045M14*** |  |  |  | 10.5 | 16.5 | 8.5 | 7.8 | FALSE | FALSE | FALSE |  | 67 | 102 | 103 | TRUE | Integrated | 150 | 1.When the unit power is on/in heating mode,and if the outdoor temperature drops below 3oC for 30 seconds,after running for 25mins, the base pan heater will be actived for 5 minutes. 2. In defrost mode and the outdoor temperature lower 1oC for 10 seconds the base pan heater will be actived and will be 5 mins delay inactive after defrost. | Integrated 24V control allows the system to automatically switch from heating with the heat pump ductless systems to the conventional, electric heat pump, or dual fuel heating system based on a preselected outdoor temperature (when paired with a 24V controlled third party thermostat). | Wi-fi/ Smart communication available when paired with qualifying third party 24V thermostats. | N/A | R410A | USA, Canada | 15750 | 1.68 | 2.75 | 17600 | 1.68 | 3.07 | 19050 | 1.67 | 3.34 | 16570 | 1.43 | 3.4 | 20330 | 1.38 | 4.32 | 17690 | 0.52 | 9.97 | 18100 | 1.72 | 3.08 | 18260 | 0.48 | 11.15 | 12100 | 0.44 | 8.06 | 12300 | 1.53 | 2.36 | 12480 | 0.41 | 8.92 | 10430 | 0.36 | 8.49 | 18700 | 2.45 | 2.24 | 18700 | 2.45 | 2.24
07/18/23 | Live | CARRIER | BRYANT HEATING AND COOLING SYSTEMS | PREFERRED VS HP | Singlezone Ducted, Centrally Ducted | 212977767 |  | HRCU-A-CB | 38MURAQ18AB3* | Ducted Indoor Units | CAP**3017AL* | 8(0,1)*SB36045M14*** |  |  |  | 10.5 | 16.5 | 8.5 | 7.85 | FALSE | FALSE | FALSE |  | 67 | 102 | 103 | TRUE | Integrated | 150 | 1.When the unit power is on/in heating mode,and if the outdoor temperature drops below 3oC for 30 seconds,after running for 25mins, the base pan heater will be actived for 5 minutes. 2. In defrost mode and the outdoor temperature lower 1oC for 10 seconds the base pan heater will be actived and will be 5 mins delay inactive after defrost. | Integrated 24V control allows the system to automatically switch from heating with the heat pump ductless systems to the conventional, electric heat pump, or dual fuel heating system based on a preselected outdoor temperature (when paired with a 24V controlled third party thermostat). | Wi-fi/ Smart communication available when paired with qualifying third party 24V thermostats. | N/A | R410A | USA, Canada | 15840 | 1.69 | 2.75 | 17700 | 1.69 | 3.07 | 19160 | 1.67 | 3.36 | 16740 | 1.43 | 3.43 | 20540 | 1.38 | 4.36 | 17790 | 0.52 | 10.03 | 18200 | 1.72 | 3.1 | 18360 | 0.48 | 11.21 | 12100 | 0.44 | 8.06 | 12300 | 1.53 | 2.36 | 12480 | 0.41 | 8.92 | 10480 | 0.36 | 8.53 | 18800 | 2.44 | 2.26 | 18800 | 2.44 | 2.26
07/18/23 | Live | CARRIER | BRYANT HEATING AND COOLING SYSTEMS | PREFERRED VS HP | Singlezone Ducted, Centrally Ducted | 212977779 |  | HRCU-A-CB | 38MURAQ18AB3* | Ducted Indoor Units | CNPV*1814AL* | 8(0,1)*SB36045M14*** |  |  |  | 10.5 | 16 | 8.5 | 8.15 | FALSE | FALSE | FALSE |  | 67 | 106 | 107 | TRUE | Integrated | 150 | 1.When the unit power is on/in heating mode,and if the outdoor temperature drops below 3oC for 30 seconds,after running for 25mins, the base pan heater will be actived for 5 minutes. 2. In defrost mode and the outdoor temperature lower 1oC for 10 seconds the base pan heater will be actived and will be 5 mins delay inactive after defrost. | Integrated 24V control allows the system to automatically switch from heating with the heat pump ductless systems to the conventional, electric heat pump, or dual fuel heating system based on a preselected outdoor temperature (when paired with a 24V controlled third party thermostat). | Wi-fi/ Smart communication available when paired with qualifying third party 24V thermostats. | N/A | R410A | USA, Canada | 15390 | 1.64 | 2.75 | 17200 | 1.64 | 3.07 | 18620 | 1.63 | 3.35 | 16310 | 1.43 | 3.34 | 20010 | 1.39 | 4.22 | 17980 | 0.54 | 9.76 | 18400 | 1.79 | 3.01 | 18570 | 0.5 | 10.88 | 12200 | 0.44 | 8.13 | 12400 | 1.54 | 2.36 | 12580 | 0.41 | 8.99 | 11040 | 0.36 | 8.99 | 19800 | 2.42 | 2.4 | 19800 | 2.42 | 2.4
07/18/23 | Live | CARRIER | BRYANT HEATING AND COOLING SYSTEMS | PREFERRED VS HP | Singlezone Ducted, Centrally Ducted | 212977791 |  | HRCU-A-CB | 38MURAQ18AB3* | Ducted Indoor Units | CNPV*2414AL* | 8(0,1)*SB36045M14*** |  |  |  | 11 | 16.5 | 8.5 | 8.05 | FALSE | FALSE | FALSE |  | 67 | 103 | 104 | TRUE | Integrated | 150 | 1.When the unit power is on/in heating mode,and if the outdoor temperature drops below 3oC for 30 seconds,after running for 25mins, the base pan heater will be actived for 5 minutes. 2. In defrost mode and the outdoor temperature lower 1oC for 10 seconds the base pan heater will be actived and will be 5 mins delay inactive after defrost. | Integrated 24V control allows the system to automatically switch from heating with the heat pump ductless systems to the conventional, electric heat pump, or dual fuel heating system based on a preselected outdoor temperature (when paired with a 24V controlled third party thermostat). | Wi-fi/ Smart communication available when paired with qualifying third party 24V thermostats. | N/A | R410A | USA, Canada | 15660 | 1.59 | 2.89 | 17500 | 1.59 | 3.23 | 18940 | 1.58 | 3.51 | 16570 | 1.43 | 3.4 | 20330 | 1.38 | 4.32 | 17980 | 0.53 | 9.94 | 18400 | 1.73 | 3.12 | 18570 | 0.48 | 11.34 | 12200 | 0.43 | 8.32 | 12400 | 1.51 | 2.41 | 12580 | 0.4 | 9.22 | 10700 | 0.36 | 8.71 | 19200 | 2.45 | 2.3 | 19200 | 2.45 | 2.3
07/18/23 | Live | CARRIER | BRYANT HEATING AND COOLING SYSTEMS | PREFERRED VS HP | Singlezone Ducted, Centrally Ducted | 212977803 |  | HRCU-A-CB | 38MURAQ18AB3* | Ducted Indoor Units | CNPV*2417AL* | 8(0,1)*SB36045M14*** |  |  |  | 11 | 16.5 | 8.5 | 8.05 | FALSE | FALSE | FALSE |  | 67 | 103 | 104 | TRUE | Integrated | 150 | 1.When the unit power is on/in heating mode,and if the outdoor temperature drops below 3oC for 30 seconds,after running for 25mins, the base pan heater will be actived for 5 minutes. 2. In defrost mode and the outdoor temperature lower 1oC for 10 seconds the base pan heater will be actived and will be 5 mins delay inactive after defrost. | Integrated 24V control allows the system to automatically switch from heating with the heat pump ductless systems to the conventional, electric heat pump, or dual fuel heating system based on a preselected outdoor temperature (when paired with a 24V controlled third party thermostat). | Wi-fi/ Smart communication available when paired with qualifying third party 24V thermostats. | N/A | R410A | USA, Canada | 15660 | 1.59 | 2.89 | 17500 | 1.59 | 3.23 | 18940 | 1.58 | 3.51 | 16570 | 1.43 | 3.4 | 20330 | 1.38 | 4.32 | 17980 | 0.53 | 9.94 | 18400 | 1.73 | 3.12 | 18570 | 0.48 | 11.34 | 12200 | 0.43 | 8.32 | 12400 | 1.51 | 2.41 | 12580 | 0.4 | 9.22 | 10700 | 0.36 | 8.71 | 19200 | 2.45 | 2.3 | 19200 | 2.45 | 2.3
07/18/23 | Live | CARRIER | BRYANT HEATING AND COOLING SYSTEMS | PREFERRED VS HP | Singlezone Ducted, Centrally Ducted | 212977815 |  | HRCU-A-CB | 38MURAQ18AB3* | Ducted Indoor Units | CNPV*3014AL* | 8(0,1)*SB36045M14*** |  |  |  | 11 | 16.5 | 8.1 | 7.75 | FALSE | FALSE | FALSE |  | 67 | 101 | 102 | TRUE | Integrated | 150 | 1.When the unit power is on/in heating mode,and if the outdoor temperature drops below 3oC for 30 seconds,after running for 25mins, the base pan heater will be actived for 5 minutes. 2. In defrost mode and the outdoor temperature lower 1oC for 10 seconds the base pan heater will be actived and will be 5 mins delay inactive after defrost. | Integrated 24V control allows the system to automatically switch from heating with the heat pump ductless systems to the conventional, electric heat pump, or dual fuel heating system based on a preselected outdoor temperature (when paired with a 24V controlled third party thermostat). | Wi-fi/ Smart communication available when paired with qualifying third party 24V thermostats. | N/A | R410A | USA, Canada | 15840 | 1.61 | 2.88 | 17700 | 1.61 | 3.22 | 19160 | 1.6 | 3.51 | 16660 | 1.42 | 3.44 | 20440 | 1.38 | 4.34 | 17790 | 0.52 | 10.03 | 18200 | 1.72 | 3.1 | 18360 | 0.48 | 11.21 | 12100 | 0.43 | 8.25 | 12300 | 1.51 | 2.39 | 12480 | 0.4 | 9.14 | 10370 | 0.36 | 8.44 | 18600 | 2.43 | 2.24 | 18600 | 2.43 | 2.24
07/18/23 | Live | CARRIER | BRYANT HEATING AND COOLING SYSTEMS | PREFERRED VS HP | Singlezone Ducted, Centrally Ducted | 212977827 |  | HRCU-A-CB | 38MURAQ18AB3* | Ducted Indoor Units | CNPV*3017AL* | 8(0,1)*SB36045M14*** |  |  |  | 11 | 16.5 | 8.1 | 7.75 | FALSE | FALSE | FALSE |  | 67 | 101 | 102 | TRUE | Integrated | 150 | 1.When the unit power is on/in heating mode,and if the outdoor temperature drops below 3oC for 30 seconds,after running for 25mins, the base pan heater will be actived for 5 minutes. 2. In defrost mode and the outdoor temperature lower 1oC for 10 seconds the base pan heater will be actived and will be 5 mins delay inactive after defrost. | Integrated 24V control allows the system to automatically switch from heating with the heat pump ductless systems to the conventional, electric heat pump, or dual fuel heating system based on a preselected outdoor temperature (when paired with a 24V controlled third party thermostat). | Wi-fi/ Smart communication available when paired with qualifying third party 24V thermostats. | N/A | R410A | USA, Canada | 15840 | 1.61 | 2.88 | 17700 | 1.61 | 3.22 | 19160 | 1.6 | 3.51 | 16570 | 1.42 | 3.42 | 20330 | 1.37 | 4.35 | 17690 | 0.52 | 9.97 | 18100 | 1.71 | 3.1 | 18260 | 0.48 | 11.15 | 12100 | 0.43 | 8.25 | 12300 | 1.51 | 2.39 | 12480 | 0.4 | 9.14 | 10370 | 0.36 | 8.44 | 18600 | 2.43 | 2.24 | 18600 | 2.43 | 2.24
07/18/23 | Live | CARRIER | BRYANT HEATING AND COOLING SYSTEMS | PREFERRED VS HP | Singlezone Ducted, Centrally Ducted | 212978223 |  | HRCU-A-CB | 38MURAQ18AB3* | Ducted Indoor Units | CAP**1917AL* | 8(0,1)*SB36070M14*** |  |  |  | 11 | 17 | 8.5 | 7.55 | FALSE | FALSE | FALSE |  | 67 | 96 | 97 | TRUE | Integrated | 150 | 1.When the unit power is on/in heating mode,and if the outdoor temperature drops below 3oC for 30 seconds,after running for 25mins, the base pan heater will be actived for 5 minutes. 2. In defrost mode and the outdoor temperature lower 1oC for 10 seconds the base pan heater will be actived and will be 5 mins delay inactive after defrost. | Integrated 24V control allows the system to automatically switch from heating with the heat pump ductless systems to the conventional, electric heat pump, or dual fuel heating system based on a preselected outdoor temperature (when paired with a 24V controlled third party thermostat). | Wi-fi/ Smart communication available when paired with qualifying third party 24V thermostats. | N/A | R410A | USA, Canada | 16290 | 1.66 | 2.88 | 18200 | 1.65 | 3.23 | 19700 | 1.64 | 3.52 | 17000 | 1.41 | 3.53 | 20860 | 1.37 | 4.46 | 17690 | 0.5 | 10.37 | 18100 | 1.66 | 3.2 | 18260 | 0.46 | 11.63 | 12010 | 0.42 | 8.38 | 12200 | 1.48 | 2.42 | 12380 | 0.39 | 9.3 | 9870 | 0.35 | 8.26 | 17700 | 2.4 | 2.16 | 17700 | 2.4 | 2.16
07/18/23 | Live | CARRIER | BRYANT HEATING AND COOLING SYSTEMS | PREFERRED VS HP | Singlezone Ducted, Centrally Ducted | 212978235 |  | HRCU-A-CB | 38MURAQ18AB3* | Ducted Indoor Units | CAP**2414AL* | 8(0,1)*SB36070M14*** |  |  |  | 10.5 | 16.5 | 8.5 | 8.1 | FALSE | FALSE | FALSE |  | 67 | 103 | 104 | TRUE | Integrated | 150 | 1.When the unit power is on/in heating mode,and if the outdoor temperature drops below 3oC for 30 seconds,after running for 25mins, the base pan heater will be actived for 5 minutes. 2. In defrost mode and the outdoor temperature lower 1oC for 10 seconds the base pan heater will be actived and will be 5 mins delay inactive after defrost. | Integrated 24V control allows the system to automatically switch from heating with the heat pump ductless systems to the conventional, electric heat pump, or dual fuel heating system based on a preselected outdoor temperature (when paired with a 24V controlled third party thermostat). | Wi-fi/ Smart communication available when paired with qualifying third party 24V thermostats. | N/A | R410A | USA, Canada | 15750 | 1.68 | 2.75 | 17600 | 1.68 | 3.07 | 19050 | 1.67 | 3.34 | 16740 | 1.43 | 3.43 | 20540 | 1.39 | 4.33 | 18080 | 0.53 | 10 | 18500 | 1.73 | 3.13 | 18670 | 0.48 | 11.4 | 12200 | 0.43 | 8.32 | 12400 | 1.51 | 2.41 | 12580 | 0.4 | 9.22 | 10820 | 0.36 | 8.81 | 19400 | 2.43 | 2.34 | 19400 | 2.43 | 2.34
07/18/23 | Live | CARRIER | BRYANT HEATING AND COOLING SYSTEMS | PREFERRED VS HP | Singlezone Ducted, Centrally Ducted | 212978247 |  | HRCU-A-CB | 38MURAQ18AB3* | Ducted Indoor Units | CAP**2417AL* | 8(0,1)*SB36070M14*** |  |  |  | 10.5 | 16.5 | 8.5 | 8.1 | FALSE | FALSE | FALSE |  | 67 | 103 | 104 | TRUE | Integrated | 150 | 1.When the unit power is on/in heating mode,and if the outdoor temperature drops below 3oC for 30 seconds,after running for 25mins, the base pan heater will be actived for 5 minutes. 2. In defrost mode and the outdoor temperature lower 1oC for 10 seconds the base pan heater will be actived and will be 5 mins delay inactive after defrost. | Integrated 24V control allows the system to automatically switch from heating with the heat pump ductless systems to the conventional, electric heat pump, or dual fuel heating system based on a preselected outdoor temperature (when paired with a 24V controlled third party thermostat). | Wi-fi/ Smart communication available when paired with qualifying third party 24V thermostats. | N/A | R410A | USA, Canada | 15750 | 1.68 | 2.75 | 17600 | 1.68 | 3.07 | 19050 | 1.67 | 3.34 | 16740 | 1.43 | 3.43 | 20540 | 1.39 | 4.33 | 18080 | 0.53 | 10 | 18500 | 1.73 | 3.13 | 18670 | 0.48 | 11.4 | 12200 | 0.43 | 8.32 | 12400 | 1.51 | 2.41 | 12580 | 0.4 | 9.22 | 10820 | 0.36 | 8.81 | 19400 | 2.43 | 2.34 | 19400 | 2.43 | 2.34
07/18/23 | Live | CARRIER | BRYANT HEATING AND COOLING SYSTEMS | PREFERRED VS HP | Singlezone Ducted, Centrally Ducted | 212978259 |  | HRCU-A-CB | 38MURAQ18AB3* | Ducted Indoor Units | CAP**2517AL* | 8(0,1)*SB36070M14*** |  |  |  | 11 | 17 | 8.5 | 7.5 | FALSE | FALSE | FALSE |  | 67 | 96 | 97 | TRUE | Integrated | 150 | 1.When the unit power is on/in heating mode,and if the outdoor temperature drops below 3oC for 30 seconds,after running for 25mins, the base pan heater will be actived for 5 minutes. 2. In defrost mode and the outdoor temperature lower 1oC for 10 seconds the base pan heater will be actived and will be 5 mins delay inactive after defrost. | Integrated 24V control allows the system to automatically switch from heating with the heat pump ductless systems to the conventional, electric heat pump, or dual fuel heating system based on a preselected outdoor temperature (when paired with a 24V controlled third party thermostat). | Wi-fi/ Smart communication available when paired with qualifying third party 24V thermostats. | N/A | R410A | USA, Canada | 16290 | 1.66 | 2.88 | 18200 | 1.65 | 3.23 | 19700 | 1.64 | 3.52 | 17000 | 1.41 | 3.53 | 20860 | 1.37 | 4.46 | 17590 | 0.5 | 10.31 | 18000 | 1.65 | 3.2 | 18160 | 0.46 | 11.57 | 12010 | 0.42 | 8.38 | 12200 | 1.48 | 2.42 | 12380 | 0.39 | 9.3 | 9810 | 0.35 | 8.21 | 17600 | 2.41 | 2.14 | 17600 | 2.41 | 2.14
07/18/23 | Live | CARRIER | BRYANT HEATING AND COOLING SYSTEMS | PREFERRED VS HP | Singlezone Ducted, Centrally Ducted | 212978271 |  | HRCU-A-CB | 38MURAQ18AB3* | Ducted Indoor Units | CAP**3014AL* | 8(0,1)*SB36070M14*** |  |  |  | 10.5 | 16.5 | 8.5 | 7.8 | FALSE | FALSE | FALSE |  | 67 | 101 | 102 | TRUE | Integrated | 150 | 1.When the unit power is on/in heating mode,and if the outdoor temperature drops below 3oC for 30 seconds,after running for 25mins, the base pan heater will be actived for 5 minutes. 2. In defrost mode and the outdoor temperature lower 1oC for 10 seconds the base pan heater will be actived and will be 5 mins delay inactive after defrost. | Integrated 24V control allows the system to automatically switch from heating with the heat pump ductless systems to the conventional, electric heat pump, or dual fuel heating system based on a preselected outdoor temperature (when paired with a 24V controlled third party thermostat). | Wi-fi/ Smart communication available when paired with qualifying third party 24V thermostats. | N/A | R410A | USA, Canada | 15840 | 1.69 | 2.75 | 17700 | 1.69 | 3.07 | 19160 | 1.67 | 3.36 | 16480 | 1.41 | 3.43 | 20220 | 1.37 | 4.33 | 17790 | 0.52 | 10.03 | 18200 | 1.71 | 3.12 | 18360 | 0.48 | 11.21 | 12100 | 0.43 | 8.25 | 12300 | 1.51 | 2.39 | 12480 | 0.4 | 9.14 | 10430 | 0.36 | 8.49 | 18700 | 2.45 | 2.24 | 18700 | 2.45 | 2.24
07/18/23 | Live | CARRIER | BRYANT HEATING AND COOLING SYSTEMS | PREFERRED VS HP | Singlezone Ducted, Centrally Ducted | 212978283 |  | HRCU-A-CB | 38MURAQ18AB3* | Ducted Indoor Units | CAP**3017AL* | 8(0,1)*SB36070M14*** |  |  |  | 10.5 | 16.5 | 8.5 | 7.75 | FALSE | FALSE | FALSE |  | 67 | 103 | 104 | TRUE | Integrated | 150 | 1.When the unit power is on/in heating mode,and if the outdoor temperature drops below 3oC for 30 seconds,after running for 25mins, the base pan heater will be actived for 5 minutes. 2. In defrost mode and the outdoor temperature lower 1oC for 10 seconds the base pan heater will be actived and will be 5 mins delay inactive after defrost. | Integrated 24V control allows the system to automatically switch from heating with the heat pump ductless systems to the conventional, electric heat pump, or dual fuel heating system based on a preselected outdoor temperature (when paired with a 24V controlled third party thermostat). | Wi-fi/ Smart communication available when paired with qualifying third party 24V thermostats. | N/A | R410A | USA, Canada | 15570 | 1.66 | 2.75 | 17400 | 1.66 | 3.07 | 18830 | 1.65 | 3.34 | 16310 | 1.41 | 3.39 | 20010 | 1.37 | 4.28 | 17490 | 0.54 | 9.49 | 17900 | 1.76 | 2.98 | 18060 | 0.49 | 10.8 | 11910 | 0.44 | 7.93 | 12100 | 1.53 | 2.32 | 12280 | 0.41 | 8.78 | 10430 | 0.36 | 8.49 | 18700 | 2.45 | 2.24 | 18700 | 2.45 | 2.24
07/18/23 | Live | CARRIER | BRYANT HEATING AND COOLING SYSTEMS | PREFERRED VS HP | Singlezone Ducted, Centrally Ducted | 212978297 |  | HRCU-A-CB | 38MURAQ18AB3* | Ducted Indoor Units | CNPV*1814AL* | 8(0,1)*SB36070M14*** |  |  |  | 10.5 | 16 | 8.5 | 8.2 | FALSE | FALSE | FALSE |  | 67 | 105 | 106 | TRUE | Integrated | 150 | 1.When the unit power is on/in heating mode,and if the outdoor temperature drops below 3oC for 30 seconds,after running for 25mins, the base pan heater will be actived for 5 minutes. 2. In defrost mode and the outdoor temperature lower 1oC for 10 seconds the base pan heater will be actived and will be 5 mins delay inactive after defrost. | Integrated 24V control allows the system to automatically switch from heating with the heat pump ductless systems to the conventional, electric heat pump, or dual fuel heating system based on a preselected outdoor temperature (when paired with a 24V controlled third party thermostat). | Wi-fi/ Smart communication available when paired with qualifying third party 24V thermostats. | N/A | R410A | USA, Canada | 15570 | 1.66 | 2.75 | 17400 | 1.66 | 3.07 | 18830 | 1.65 | 3.34 | 16480 | 1.43 | 3.38 | 20220 | 1.39 | 4.26 | 18080 | 0.54 | 9.81 | 18500 | 1.76 | 3.08 | 18670 | 0.49 | 11.17 | 12200 | 0.44 | 8.13 | 12400 | 1.53 | 2.38 | 12580 | 0.41 | 8.99 | 10980 | 0.36 | 8.94 | 19700 | 2.43 | 2.38 | 19700 | 2.43 | 2.38
07/18/23 | Live | CARRIER | BRYANT HEATING AND COOLING SYSTEMS | PREFERRED VS HP | Singlezone Ducted, Centrally Ducted | 212978309 |  | HRCU-A-CB | 38MURAQ18AB3* | Ducted Indoor Units | CNPV*2414AL* | 8(0,1)*SB36070M14*** |  |  |  | 11 | 16.5 | 8.5 | 8.05 | FALSE | FALSE | FALSE |  | 67 | 102 | 103 | TRUE | Integrated | 150 | 1.When the unit power is on/in heating mode,and if the outdoor temperature drops below 3oC for 30 seconds,after running for 25mins, the base pan heater will be actived for 5 minutes. 2. In defrost mode and the outdoor temperature lower 1oC for 10 seconds the base pan heater will be actived and will be 5 mins delay inactive after defrost. | Integrated 24V control allows the system to automatically switch from heating with the heat pump ductless systems to the conventional, electric heat pump, or dual fuel heating system based on a preselected outdoor temperature (when paired with a 24V controlled third party thermostat). | Wi-fi/ Smart communication available when paired with qualifying third party 24V thermostats. | N/A | R410A | USA, Canada | 15750 | 1.6 | 2.88 | 17600 | 1.6 | 3.22 | 19050 | 1.59 | 3.51 | 16660 | 1.43 | 3.41 | 20440 | 1.39 | 4.31 | 18080 | 0.52 | 10.19 | 18500 | 1.72 | 3.15 | 18670 | 0.48 | 11.4 | 12200 | 0.43 | 8.32 | 12400 | 1.5 | 2.42 | 12580 | 0.4 | 9.22 | 10650 | 0.36 | 8.67 | 19100 | 2.43 | 2.3 | 19100 | 2.43 | 2.3
07/18/23 | Live | CARRIER | BRYANT HEATING AND COOLING SYSTEMS | PREFERRED VS HP | Singlezone Ducted, Centrally Ducted | 212978321 |  | HRCU-A-CB | 38MURAQ18AB3* | Ducted Indoor Units | CNPV*2417AL* | 8(0,1)*SB36070M14*** |  |  |  | 11 | 16.5 | 8.5 | 8.05 | FALSE | FALSE | FALSE |  | 67 | 102 | 103 | TRUE | Integrated | 150 | 1.When the unit power is on/in heating mode,and if the outdoor temperature drops below 3oC for 30 seconds,after running for 25mins, the base pan heater will be actived for 5 minutes. 2. In defrost mode and the outdoor temperature lower 1oC for 10 seconds the base pan heater will be actived and will be 5 mins delay inactive after defrost. | Integrated 24V control allows the system to automatically switch from heating with the heat pump ductless systems to the conventional, electric heat pump, or dual fuel heating system based on a preselected outdoor temperature (when paired with a 24V controlled third party thermostat). | Wi-fi/ Smart communication available when paired with qualifying third party 24V thermostats. | N/A | R410A | USA, Canada | 15750 | 1.6 | 2.88 | 17600 | 1.6 | 3.22 | 19050 | 1.59 | 3.51 | 16660 | 1.43 | 3.41 | 20440 | 1.39 | 4.31 | 18080 | 0.52 | 10.19 | 18500 | 1.72 | 3.15 | 18670 | 0.48 | 11.4 | 12200 | 0.43 | 8.32 | 12400 | 1.5 | 2.42 | 12580 | 0.4 | 9.22 | 10650 | 0.36 | 8.67 | 19100 | 2.43 | 2.3 | 19100 | 2.43 | 2.3
07/18/23 | Live | CARRIER | BRYANT HEATING AND COOLING SYSTEMS | PREFERRED VS HP | Singlezone Ducted, Centrally Ducted | 212978333 |  | HRCU-A-CB | 38MURAQ18AB3* | Ducted Indoor Units | CNPV*3014AL* | 8(0,1)*SB36070M14*** |  |  |  | 11 | 16.5 | 8.1 | 7.75 | FALSE | FALSE | FALSE |  | 67 | 102 | 103 | TRUE | Integrated | 150 | 1.When the unit power is on/in heating mode,and if the outdoor temperature drops below 3oC for 30 seconds,after running for 25mins, the base pan heater will be actived for 5 minutes. 2. In defrost mode and the outdoor temperature lower 1oC for 10 seconds the base pan heater will be actived and will be 5 mins delay inactive after defrost. | Integrated 24V control allows the system to automatically switch from heating with the heat pump ductless systems to the conventional, electric heat pump, or dual fuel heating system based on a preselected outdoor temperature (when paired with a 24V controlled third party thermostat). | Wi-fi/ Smart communication available when paired with qualifying third party 24V thermostats. | N/A | R410A | USA, Canada | 15570 | 1.58 | 2.89 | 17400 | 1.58 | 3.23 | 18830 | 1.57 | 3.51 | 16400 | 1.41 | 3.41 | 20120 | 1.37 | 4.3 | 17590 | 0.53 | 9.73 | 18000 | 1.75 | 3.01 | 18160 | 0.49 | 10.86 | 12010 | 0.44 | 8 | 12200 | 1.53 | 2.34 | 12380 | 0.41 | 8.85 | 10430 | 0.36 | 8.49 | 18700 | 2.43 | 2.26 | 18700 | 2.43 | 2.26
07/18/23 | Live | CARRIER | BRYANT HEATING AND COOLING SYSTEMS | PREFERRED VS HP | Singlezone Ducted, Centrally Ducted | 212978345 |  | HRCU-A-CB | 38MURAQ18AB3* | Ducted Indoor Units | CNPV*3017AL* | 8(0,1)*SB36070M14*** |  |  |  | 11 | 16.5 | 8.1 | 7.75 | FALSE | FALSE | FALSE |  | 67 | 102 | 103 | TRUE | Integrated | 150 | 1.When the unit power is on/in heating mode,and if the outdoor temperature drops below 3oC for 30 seconds,after running for 25mins, the base pan heater will be actived for 5 minutes. 2. In defrost mode and the outdoor temperature lower 1oC for 10 seconds the base pan heater will be actived and will be 5 mins delay inactive after defrost. | Integrated 24V control allows the system to automatically switch from heating with the heat pump ductless systems to the conventional, electric heat pump, or dual fuel heating system based on a preselected outdoor temperature (when paired with a 24V controlled third party thermostat). | Wi-fi/ Smart communication available when paired with qualifying third party 24V thermostats. | N/A | R410A | USA, Canada | 15570 | 1.58 | 2.89 | 17400 | 1.58 | 3.23 | 18830 | 1.57 | 3.51 | 16400 | 1.41 | 3.41 | 20120 | 1.37 | 4.3 | 17590 | 0.53 | 9.73 | 18000 | 1.75 | 3.01 | 18160 | 0.49 | 10.86 | 12010 | 0.44 | 8 | 12200 | 1.53 | 2.34 | 12380 | 0.41 | 8.85 | 10430 | 0.36 | 8.49 | 18700 | 2.43 | 2.26 | 18700 | 2.43 | 2.26
07/18/23 | Live | CARRIER | BRYANT HEATING AND COOLING SYSTEMS | PREFERRED VS HP | Singlezone Ducted, Centrally Ducted | 212978742 |  | HRCU-A-CB | 38MURAQ18AB3* | Ducted Indoor Units | CAP**1917AL* | 8(0,1)*SB36070M17*** |  |  |  | 11 | 17 | 8.5 | 7.5 | FALSE | FALSE | FALSE |  | 67 | 98 | 99 | TRUE | Integrated | 150 | 1.When the unit power is on/in heating mode,and if the outdoor temperature drops below 3oC for 30 seconds,after running for 25mins, the base pan heater will be actived for 5 minutes. 2. In defrost mode and the outdoor temperature lower 1oC for 10 seconds the base pan heater will be actived and will be 5 mins delay inactive after defrost. | Integrated 24V control allows the system to automatically switch from heating with the heat pump ductless systems to the conventional, electric heat pump, or dual fuel heating system based on a preselected outdoor temperature (when paired with a 24V controlled third party thermostat). | Wi-fi/ Smart communication available when paired with qualifying third party 24V thermostats. | N/A | R410A | USA, Canada | 16110 | 1.64 | 2.88 | 18000 | 1.64 | 3.22 | 19480 | 1.63 | 3.5 | 16830 | 1.41 | 3.5 | 20650 | 1.37 | 4.42 | 17490 | 0.51 | 10.05 | 17900 | 1.67 | 3.14 | 18060 | 0.47 | 11.26 | 11910 | 0.42 | 8.31 | 12100 | 1.48 | 2.4 | 12280 | 0.39 | 9.23 | 9920 | 0.36 | 8.08 | 17800 | 2.42 | 2.16 | 17800 | 2.42 | 2.16
07/18/23 | Live | CARRIER | BRYANT HEATING AND COOLING SYSTEMS | PREFERRED VS HP | Singlezone Ducted, Centrally Ducted | 212978753 |  | HRCU-A-CB | 38MURAQ18AB3* | Ducted Indoor Units | CAP**2417AL* | 8(0,1)*SB36070M17*** |  |  |  | 10.5 | 16.5 | 8.5 | 8.05 | FALSE | FALSE | FALSE |  | 66 | 105 | 105 | TRUE | Integrated | 150 | 1.When the unit power is on/in heating mode,and if the outdoor temperature drops below 3oC for 30 seconds,after running for 25mins, the base pan heater will be actived for 5 minutes. 2. In defrost mode and the outdoor temperature lower 1oC for 10 seconds the base pan heater will be actived and will be 5 mins delay inactive after defrost. | Integrated 24V control allows the system to automatically switch from heating with the heat pump ductless systems to the conventional, electric heat pump, or dual fuel heating system based on a preselected outdoor temperature (when paired with a 24V controlled third party thermostat). | Wi-fi/ Smart communication available when paired with qualifying third party 24V thermostats. | N/A | R410A | USA, Canada | 15660 | 1.67 | 2.75 | 17500 | 1.67 | 3.07 | 18940 | 1.66 | 3.34 | 16570 | 1.42 | 3.42 | 20330 | 1.38 | 4.32 | 17980 | 0.53 | 9.94 | 18400 | 1.74 | 3.1 | 18570 | 0.49 | 11.11 | 12100 | 0.43 | 8.25 | 12300 | 1.51 | 2.39 | 12480 | 0.4 | 9.14 | 10870 | 0.36 | 8.85 | 19500 | 2.44 | 2.34 | 19500 | 2.44 | 2.34
07/18/23 | Live | CARRIER | BRYANT HEATING AND COOLING SYSTEMS | PREFERRED VS HP | Singlezone Ducted, Centrally Ducted | 212978764 |  | HRCU-A-CB | 38MURAQ18AB3* | Ducted Indoor Units | CAP**2517AL* | 8(0,1)*SB36070M17*** |  |  |  | 11 | 17 | 8.5 | 7.5 | FALSE | FALSE | FALSE |  | 67 | 98 | 99 | TRUE | Integrated | 150 | 1.When the unit power is on/in heating mode,and if the outdoor temperature drops below 3oC for 30 seconds,after running for 25mins, the base pan heater will be actived for 5 minutes. 2. In defrost mode and the outdoor temperature lower 1oC for 10 seconds the base pan heater will be actived and will be 5 mins delay inactive after defrost. | Integrated 24V control allows the system to automatically switch from heating with the heat pump ductless systems to the conventional, electric heat pump, or dual fuel heating system based on a preselected outdoor temperature (when paired with a 24V controlled third party thermostat). | Wi-fi/ Smart communication available when paired with qualifying third party 24V thermostats. | N/A | R410A | USA, Canada | 16110 | 1.64 | 2.88 | 18000 | 1.64 | 3.22 | 19480 | 1.63 | 3.5 | 16830 | 1.41 | 3.5 | 20650 | 1.37 | 4.42 | 17400 | 0.51 | 10 | 17800 | 1.66 | 3.14 | 17960 | 0.47 | 11.2 | 11910 | 0.42 | 8.31 | 12100 | 1.48 | 2.4 | 12280 | 0.39 | 9.23 | 9870 | 0.36 | 8.04 | 17700 | 2.42 | 2.14 | 17700 | 2.42 | 2.14
07/18/23 | Live | CARRIER | BRYANT HEATING AND COOLING SYSTEMS | PREFERRED VS HP | Singlezone Ducted, Centrally Ducted | 212978775 |  | HRCU-A-CB | 38MURAQ18AB3* | Ducted Indoor Units | CAP**3017AL* | 8(0,1)*SB36070M17*** |  |  |  | 10.5 | 16.5 | 8.5 | 7.85 | FALSE | FALSE | FALSE |  | 67 | 102 | 103 | TRUE | Integrated | 150 | 1.When the unit power is on/in heating mode,and if the outdoor temperature drops below 3oC for 30 seconds,after running for 25mins, the base pan heater will be actived for 5 minutes. 2. In defrost mode and the outdoor temperature lower 1oC for 10 seconds the base pan heater will be actived and will be 5 mins delay inactive after defrost. | Integrated 24V control allows the system to automatically switch from heating with the heat pump ductless systems to the conventional, electric heat pump, or dual fuel heating system based on a preselected outdoor temperature (when paired with a 24V controlled third party thermostat). | Wi-fi/ Smart communication available when paired with qualifying third party 24V thermostats. | N/A | R410A | USA, Canada | 15750 | 1.68 | 2.75 | 17600 | 1.68 | 3.07 | 19050 | 1.67 | 3.34 | 16660 | 1.42 | 3.44 | 20440 | 1.38 | 4.34 | 17790 | 0.52 | 10.03 | 18200 | 1.72 | 3.1 | 18360 | 0.48 | 11.21 | 12100 | 0.44 | 8.06 | 12300 | 1.53 | 2.36 | 12480 | 0.41 | 8.92 | 10480 | 0.36 | 8.53 | 18800 | 2.44 | 2.26 | 18800 | 2.44 | 2.26
07/18/23 | Live | CARRIER | BRYANT HEATING AND COOLING SYSTEMS | PREFERRED VS HP | Singlezone Ducted, Centrally Ducted | 212978786 |  | HRCU-A-CB | 38MURAQ18AB3* | Ducted Indoor Units | CNPV*2417AL* | 8(0,1)*SB36070M17*** |  |  |  | 11 | 16.5 | 8.5 | 8.05 | FALSE | FALSE | FALSE |  | 66 | 103 | 104 | TRUE | Integrated | 150 | 1.When the unit power is on/in heating mode,and if the outdoor temperature drops below 3oC for 30 seconds,after running for 25mins, the base pan heater will be actived for 5 minutes. 2. In defrost mode and the outdoor temperature lower 1oC for 10 seconds the base pan heater will be actived and will be 5 mins delay inactive after defrost. | Integrated 24V control allows the system to automatically switch from heating with the heat pump ductless systems to the conventional, electric heat pump, or dual fuel heating system based on a preselected outdoor temperature (when paired with a 24V controlled third party thermostat). | Wi-fi/ Smart communication available when paired with qualifying third party 24V thermostats. | N/A | R410A | USA, Canada | 15570 | 1.58 | 2.89 | 17400 | 1.58 | 3.23 | 18830 | 1.57 | 3.51 | 16480 | 1.42 | 3.4 | 20220 | 1.38 | 4.29 | 17980 | 0.53 | 9.94 | 18400 | 1.74 | 3.1 | 18570 | 0.49 | 11.11 | 12100 | 0.43 | 8.25 | 12300 | 1.51 | 2.39 | 12480 | 0.4 | 9.14 | 10700 | 0.36 | 8.71 | 19200 | 2.43 | 2.32 | 19200 | 2.43 | 2.32
07/18/23 | Live | CARRIER | BRYANT HEATING AND COOLING SYSTEMS | PREFERRED VS HP | Singlezone Ducted, Centrally Ducted | 212978797 |  | HRCU-A-CB | 38MURAQ18AB3* | Ducted Indoor Units | CNPV*3017AL* | 8(0,1)*SB36070M17*** |  |  |  | 11 | 16.5 | 8.1 | 7.8 | FALSE | FALSE | FALSE |  | 67 | 101 | 102 | TRUE | Integrated | 150 | 1.When the unit power is on/in heating mode,and if the outdoor temperature drops below 3oC for 30 seconds,after running for 25mins, the base pan heater will be actived for 5 minutes. 2. In defrost mode and the outdoor temperature lower 1oC for 10 seconds the base pan heater will be actived and will be 5 mins delay inactive after defrost. | Integrated 24V control allows the system to automatically switch from heating with the heat pump ductless systems to the conventional, electric heat pump, or dual fuel heating system based on a preselected outdoor temperature (when paired with a 24V controlled third party thermostat). | Wi-fi/ Smart communication available when paired with qualifying third party 24V thermostats. | N/A | R410A | USA, Canada | 15840 | 1.61 | 2.88 | 17700 | 1.61 | 3.22 | 19160 | 1.6 | 3.51 | 16660 | 1.42 | 3.44 | 20440 | 1.38 | 4.34 | 17790 | 0.52 | 10.03 | 18200 | 1.71 | 3.12 | 18360 | 0.48 | 11.21 | 12100 | 0.43 | 8.25 | 12300 | 1.51 | 2.39 | 12480 | 0.4 | 9.14 | 10370 | 0.36 | 8.44 | 18600 | 2.43 | 2.24 | 18600 | 2.43 | 2.24
07/18/23 | Live | CARRIER | BRYANT HEATING AND COOLING SYSTEMS | PREFERRED VS HP | Singlezone Ducted, Centrally Ducted | 212979942 |  | HRCU-A-CB | 38MURAQ18AB3* | Ducted Indoor Units | CAP**1917AL* | 8(0,1)*SB42090M17*** |  |  |  | 10.5 | 16.5 | 8.5 | 7.55 | FALSE | FALSE | FALSE |  | 67 | 98 | 98 | TRUE | Integrated | 150 | 1.When the unit power is on/in heating mode,and if the outdoor temperature drops below 3oC for 30 seconds,after running for 25mins, the base pan heater will be actived for 5 minutes. 2. In defrost mode and the outdoor temperature lower 1oC for 10 seconds the base pan heater will be actived and will be 5 mins delay inactive after defrost. | Integrated 24V control allows the system to automatically switch from heating with the heat pump ductless systems to the conventional, electric heat pump, or dual fuel heating system based on a preselected outdoor temperature (when paired with a 24V controlled third party thermostat). | Wi-fi/ Smart communication available when paired with qualifying third party 24V thermostats. | N/A | R410A | USA, Canada | 16110 | 1.72 | 2.74 | 18000 | 1.71 | 3.08 | 19480 | 1.7 | 3.36 | 16830 | 1.43 | 3.45 | 20650 | 1.38 | 4.39 | 17590 | 0.51 | 10.11 | 18000 | 1.67 | 3.16 | 18160 | 0.47 | 11.32 | 12010 | 0.43 | 8.19 | 12200 | 1.49 | 2.4 | 12380 | 0.4 | 9.07 | 9920 | 0.36 | 8.08 | 17800 | 2.44 | 2.14 | 17800 | 2.44 | 2.14
07/18/23 | Live | CARRIER | BRYANT HEATING AND COOLING SYSTEMS | PREFERRED VS HP | Singlezone Ducted, Centrally Ducted | 212979954 |  | HRCU-A-CB | 38MURAQ18AB3* | Ducted Indoor Units | CAP**2417AL* | 8(0,1)*SB42090M17*** |  |  |  | 10.5 | 16 | 8.5 | 8.05 | FALSE | FALSE | FALSE |  | 67 | 103 | 104 | TRUE | Integrated | 150 | 1.When the unit power is on/in heating mode,and if the outdoor temperature drops below 3oC for 30 seconds,after running for 25mins, the base pan heater will be actived for 5 minutes. 2. In defrost mode and the outdoor temperature lower 1oC for 10 seconds the base pan heater will be actived and will be 5 mins delay inactive after defrost. | Integrated 24V control allows the system to automatically switch from heating with the heat pump ductless systems to the conventional, electric heat pump, or dual fuel heating system based on a preselected outdoor temperature (when paired with a 24V controlled third party thermostat). | Wi-fi/ Smart communication available when paired with qualifying third party 24V thermostats. | N/A | R410A | USA, Canada | 15660 | 1.67 | 2.75 | 17500 | 1.67 | 3.07 | 18940 | 1.66 | 3.34 | 16570 | 1.44 | 3.37 | 20330 | 1.39 | 4.29 | 18080 | 0.53 | 10 | 18500 | 1.75 | 3.1 | 18670 | 0.49 | 11.17 | 12200 | 0.44 | 8.13 | 12400 | 1.53 | 2.38 | 12580 | 0.41 | 8.99 | 10820 | 0.36 | 8.81 | 19400 | 2.43 | 2.34 | 19400 | 2.43 | 2.34
07/18/23 | Live | CARRIER | BRYANT HEATING AND COOLING SYSTEMS | PREFERRED VS HP | Singlezone Ducted, Centrally Ducted | 212979966 |  | HRCU-A-CB | 38MURAQ18AB3* | Ducted Indoor Units | CAP**2517AL* | 8(0,1)*SB42090M17*** |  |  |  | 11 | 16.5 | 8.5 | 7.5 | FALSE | FALSE | FALSE |  | 68 | 98 | 98 | TRUE | Integrated | 150 | 1.When the unit power is on/in heating mode,and if the outdoor temperature drops below 3oC for 30 seconds,after running for 25mins, the base pan heater will be actived for 5 minutes. 2. In defrost mode and the outdoor temperature lower 1oC for 10 seconds the base pan heater will be actived and will be 5 mins delay inactive after defrost. | Integrated 24V control allows the system to automatically switch from heating with the heat pump ductless systems to the conventional, electric heat pump, or dual fuel heating system based on a preselected outdoor temperature (when paired with a 24V controlled third party thermostat). | Wi-fi/ Smart communication available when paired with qualifying third party 24V thermostats. | N/A | R410A | USA, Canada | 16200 | 1.65 | 2.88 | 18100 | 1.65 | 3.21 | 19590 | 1.63 | 3.52 | 16740 | 1.43 | 3.43 | 20540 | 1.38 | 4.36 | 17490 | 0.51 | 10.05 | 17900 | 1.66 | 3.16 | 18060 | 0.47 | 11.26 | 12010 | 0.43 | 8.19 | 12200 | 1.49 | 2.4 | 12380 | 0.4 | 9.07 | 9870 | 0.36 | 8.04 | 17700 | 2.42 | 2.14 | 17700 | 2.42 | 2.14
07/18/23 | Live | CARRIER | BRYANT HEATING AND COOLING SYSTEMS | PREFERRED VS HP | Singlezone Ducted, Centrally Ducted | 212979978 |  | HRCU-A-CB | 38MURAQ18AB3* | Ducted Indoor Units | CAP**3017AL* | 8(0,1)*SB42090M17*** |  |  |  | 10.5 | 16 | 8.5 | 7.8 | FALSE | FALSE | FALSE |  | 67 | 101 | 102 | TRUE | Integrated | 150 | 1.When the unit power is on/in heating mode,and if the outdoor temperature drops below 3oC for 30 seconds,after running for 25mins, the base pan heater will be actived for 5 minutes. 2. In defrost mode and the outdoor temperature lower 1oC for 10 seconds the base pan heater will be actived and will be 5 mins delay inactive after defrost. | Integrated 24V control allows the system to automatically switch from heating with the heat pump ductless systems to the conventional, electric heat pump, or dual fuel heating system based on a preselected outdoor temperature (when paired with a 24V controlled third party thermostat). | Wi-fi/ Smart communication available when paired with qualifying third party 24V thermostats. | N/A | R410A | USA, Canada | 15840 | 1.69 | 2.75 | 17700 | 1.69 | 3.07 | 19160 | 1.67 | 3.36 | 16480 | 1.43 | 3.38 | 20220 | 1.38 | 4.29 | 17890 | 0.52 | 10.08 | 18300 | 1.72 | 3.12 | 18470 | 0.48 | 11.28 | 12100 | 0.43 | 8.25 | 12300 | 1.51 | 2.39 | 12480 | 0.4 | 9.14 | 10430 | 0.36 | 8.49 | 18700 | 2.45 | 2.24 | 18700 | 2.45 | 2.24
07/18/23 | Live | CARRIER | BRYANT HEATING AND COOLING SYSTEMS | PREFERRED VS HP | Singlezone Ducted, Centrally Ducted | 212979990 |  | HRCU-A-CB | 38MURAQ18AB3* | Ducted Indoor Units | CNPV*2417AL* | 8(0,1)*SB42090M17*** |  |  |  | 10.5 | 16 | 8.5 | 8.05 | FALSE | FALSE | FALSE |  | 67 | 102 | 103 | TRUE | Integrated | 150 | 1.When the unit power is on/in heating mode,and if the outdoor temperature drops below 3oC for 30 seconds,after running for 25mins, the base pan heater will be actived for 5 minutes. 2. In defrost mode and the outdoor temperature lower 1oC for 10 seconds the base pan heater will be actived and will be 5 mins delay inactive after defrost. | Integrated 24V control allows the system to automatically switch from heating with the heat pump ductless systems to the conventional, electric heat pump, or dual fuel heating system based on a preselected outdoor temperature (when paired with a 24V controlled third party thermostat). | Wi-fi/ Smart communication available when paired with qualifying third party 24V thermostats. | N/A | R410A | USA, Canada | 15570 | 1.66 | 2.75 | 17400 | 1.66 | 3.07 | 18830 | 1.65 | 3.34 | 16570 | 1.45 | 3.35 | 20330 | 1.4 | 4.26 | 18080 | 0.53 | 10 | 18500 | 1.74 | 3.12 | 18670 | 0.49 | 11.17 | 12200 | 0.43 | 8.32 | 12400 | 1.51 | 2.41 | 12580 | 0.4 | 9.22 | 10700 | 0.36 | 8.71 | 19200 | 2.45 | 2.3 | 19200 | 2.45 | 2.3
07/18/23 | Live | CARRIER | BRYANT HEATING AND COOLING SYSTEMS | PREFERRED VS HP | Singlezone Ducted, Centrally Ducted | 212980002 |  | HRCU-A-CB | 38MURAQ18AB3* | Ducted Indoor Units | CNPV*3017AL* | 8(0,1)*SB42090M17*** |  |  |  | 11 | 16.5 | 8.1 | 7.8 | FALSE | FALSE | FALSE |  | 67 | 100 | 101 | TRUE | Integrated | 150 | 1.When the unit power is on/in heating mode,and if the outdoor temperature drops below 3oC for 30 seconds,after running for 25mins, the base pan heater will be actived for 5 minutes. 2. In defrost mode and the outdoor temperature lower 1oC for 10 seconds the base pan heater will be actived and will be 5 mins delay inactive after defrost. | Integrated 24V control allows the system to automatically switch from heating with the heat pump ductless systems to the conventional, electric heat pump, or dual fuel heating system based on a preselected outdoor temperature (when paired with a 24V controlled third party thermostat). | Wi-fi/ Smart communication available when paired with qualifying third party 24V thermostats. | N/A | R410A | USA, Canada | 15840 | 1.61 | 2.88 | 17700 | 1.61 | 3.22 | 19160 | 1.6 | 3.51 | 16660 | 1.43 | 3.41 | 20440 | 1.39 | 4.31 | 17890 | 0.52 | 10.08 | 18300 | 1.72 | 3.12 | 18470 | 0.48 | 11.28 | 12100 | 0.43 | 8.25 | 12300 | 1.51 | 2.39 | 12480 | 0.4 | 9.14 | 10370 | 0.36 | 8.44 | 18600 | 2.43 | 2.24 | 18600 | 2.43 | 2.24
07/18/23 | Live | CARRIER | BRYANT HEATING AND COOLING SYSTEMS | PREFERRED VS HP | Singlezone Ducted, Centrally Ducted | 212981821 |  | HRCU-A-CB | 38MURAQ18AB3* | Ducted Indoor Units | CAP**1917AL* | 83*SB60100M21*** |  |  |  | 10.5 | 16 | 8.1 | 7.5 | FALSE | FALSE | FALSE |  | 68 | 99 | 100 | TRUE | Integrated | 150 | 1.When the unit power is on/in heating mode,and if the outdoor temperature drops below 3oC for 30 seconds,after running for 25mins, the base pan heater will be actived for 5 minutes. 2. In defrost mode and the outdoor temperature lower 1oC for 10 seconds the base pan heater will be actived and will be 5 mins delay inactive after defrost. | Integrated 24V control allows the system to automatically switch from heating with the heat pump ductless systems to the conventional, electric heat pump, or dual fuel heating system based on a preselected outdoor temperature (when paired with a 24V controlled third party thermostat). | Wi-fi/ Smart communication available when paired with qualifying third party 24V thermostats. | N/A | R410A | USA, Canada | 15930 | 1.7 | 2.75 | 17800 | 1.7 | 3.07 | 19270 | 1.68 | 3.36 | 16660 | 1.44 | 3.39 | 20440 | 1.4 | 4.28 | 17490 | 0.52 | 9.86 | 17900 | 1.71 | 3.07 | 18060 | 0.48 | 11.03 | 12010 | 0.43 | 8.19 | 12200 | 1.52 | 2.35 | 12380 | 0.4 | 9.07 | 9980 | 0.36 | 8.12 | 17900 | 2.45 | 2.14 | 17900 | 2.45 | 2.14
07/18/23 | Live | CARRIER | BRYANT HEATING AND COOLING SYSTEMS | PREFERRED VS HP | Singlezone Ducted, Centrally Ducted | 212981833 |  | HRCU-A-CB | 38MURAQ18AB3* | Ducted Indoor Units | CAP**2417AL* | 83*SB60100M21*** |  |  |  | 10 | 15.5 | 8.5 | 8 | FALSE | FALSE | FALSE |  | 67 | 105 | 106 | TRUE | Integrated | 150 | 1.When the unit power is on/in heating mode,and if the outdoor temperature drops below 3oC for 30 seconds,after running for 25mins, the base pan heater will be actived for 5 minutes. 2. In defrost mode and the outdoor temperature lower 1oC for 10 seconds the base pan heater will be actived and will be 5 mins delay inactive after defrost. | Integrated 24V control allows the system to automatically switch from heating with the heat pump ductless systems to the conventional, electric heat pump, or dual fuel heating system based on a preselected outdoor temperature (when paired with a 24V controlled third party thermostat). | Wi-fi/ Smart communication available when paired with qualifying third party 24V thermostats. | N/A | R410A | USA, Canada | 15390 | 1.72 | 2.62 | 17200 | 1.72 | 2.93 | 18620 | 1.71 | 3.19 | 16310 | 1.45 | 3.3 | 20010 | 1.41 | 4.16 | 17890 | 0.54 | 9.71 | 18300 | 1.79 | 3 | 18470 | 0.5 | 10.83 | 12100 | 0.44 | 8.06 | 12300 | 1.55 | 2.33 | 12480 | 0.41 | 8.92 | 10820 | 0.36 | 8.81 | 19400 | 2.45 | 2.32 | 19400 | 2.45 | 2.32
07/18/23 | Live | CARRIER | BRYANT HEATING AND COOLING SYSTEMS | PREFERRED VS HP | Singlezone Ducted, Centrally Ducted | 212981845 |  | HRCU-A-CB | 38MURAQ18AB3* | Ducted Indoor Units | CAP**2517AL* | 83*SB60100M21*** |  |  |  | 10.5 | 16 | 8.1 | 7.45 | FALSE | FALSE | FALSE |  | 67 | 99 | 100 | TRUE | Integrated | 150 | 1.When the unit power is on/in heating mode,and if the outdoor temperature drops below 3oC for 30 seconds,after running for 25mins, the base pan heater will be actived for 5 minutes. 2. In defrost mode and the outdoor temperature lower 1oC for 10 seconds the base pan heater will be actived and will be 5 mins delay inactive after defrost. | Integrated 24V control allows the system to automatically switch from heating with the heat pump ductless systems to the conventional, electric heat pump, or dual fuel heating system based on a preselected outdoor temperature (when paired with a 24V controlled third party thermostat). | Wi-fi/ Smart communication available when paired with qualifying third party 24V thermostats. | N/A | R410A | USA, Canada | 15930 | 1.7 | 2.75 | 17800 | 1.7 | 3.07 | 19270 | 1.68 | 3.36 | 16660 | 1.44 | 3.39 | 20440 | 1.4 | 4.28 | 17400 | 0.52 | 9.81 | 17800 | 1.7 | 3.07 | 17960 | 0.48 | 10.97 | 11910 | 0.43 | 8.12 | 12100 | 1.5 | 2.36 | 12280 | 0.4 | 9 | 9920 | 0.36 | 8.08 | 17800 | 2.44 | 2.14 | 17800 | 2.44 | 2.14
07/18/23 | Live | CARRIER | BRYANT HEATING AND COOLING SYSTEMS | PREFERRED VS HP | Singlezone Ducted, Centrally Ducted | 212981857 |  | HRCU-A-CB | 38MURAQ18AB3* | Ducted Indoor Units | CAP**3017AL* | 83*SB60100M21*** |  |  |  | 10.5 | 16 | 8.5 | 7.75 | FALSE | FALSE | FALSE |  | 67 | 102 | 103 | TRUE | Integrated | 150 | 1.When the unit power is on/in heating mode,and if the outdoor temperature drops below 3oC for 30 seconds,after running for 25mins, the base pan heater will be actived for 5 minutes. 2. In defrost mode and the outdoor temperature lower 1oC for 10 seconds the base pan heater will be actived and will be 5 mins delay inactive after defrost. | Integrated 24V control allows the system to automatically switch from heating with the heat pump ductless systems to the conventional, electric heat pump, or dual fuel heating system based on a preselected outdoor temperature (when paired with a 24V controlled third party thermostat). | Wi-fi/ Smart communication available when paired with qualifying third party 24V thermostats. | N/A | R410A | USA, Canada | 15660 | 1.67 | 2.75 | 17500 | 1.67 | 3.07 | 18940 | 1.66 | 3.34 | 16400 | 1.44 | 3.34 | 20120 | 1.4 | 4.21 | 17690 | 0.53 | 9.78 | 18100 | 1.75 | 3.03 | 18260 | 0.49 | 10.92 | 12100 | 0.44 | 8.06 | 12300 | 1.54 | 2.34 | 12480 | 0.41 | 8.92 | 10430 | 0.36 | 8.49 | 18700 | 2.45 | 2.24 | 18700 | 2.45 | 2.24
07/18/23 | Live | CARRIER | BRYANT HEATING AND COOLING SYSTEMS | PREFERRED VS HP | Singlezone Ducted, Centrally Ducted | 212981869 |  | HRCU-A-CB | 38MURAQ18AB3* | Ducted Indoor Units | CNPV*2417AL* | 83*SB60100M21*** |  |  |  | 10.5 | 15.5 | 8.5 | 8.05 | FALSE | FALSE | FALSE |  | 66 | 99 | 100 | TRUE | Integrated | 150 | 1.When the unit power is on/in heating mode,and if the outdoor temperature drops below 3oC for 30 seconds,after running for 25mins, the base pan heater will be actived for 5 minutes. 2. In defrost mode and the outdoor temperature lower 1oC for 10 seconds the base pan heater will be actived and will be 5 mins delay inactive after defrost. | Integrated 24V control allows the system to automatically switch from heating with the heat pump ductless systems to the conventional, electric heat pump, or dual fuel heating system based on a preselected outdoor temperature (when paired with a 24V controlled third party thermostat). | Wi-fi/ Smart communication available when paired with qualifying third party 24V thermostats. | N/A | R410A | USA, Canada | 16020 | 1.71 | 2.75 | 17900 | 1.7 | 3.09 | 19370 | 1.69 | 3.36 | 17000 | 1.47 | 3.39 | 20860 | 1.43 | 4.28 | 18570 | 0.52 | 10.47 | 19000 | 1.7 | 3.28 | 19170 | 0.48 | 11.7 | 12400 | 0.43 | 8.45 | 12600 | 1.5 | 2.46 | 12790 | 0.4 | 9.37 | 10590 | 0.36 | 8.62 | 19000 | 2.44 | 2.28 | 19000 | 2.44 | 2.28
07/18/23 | Live | CARRIER | BRYANT HEATING AND COOLING SYSTEMS | PREFERRED VS HP | Singlezone Ducted, Centrally Ducted | 212981881 |  | HRCU-A-CB | 38MURAQ18AB3* | Ducted Indoor Units | CNPV*3017AL* | 83*SB60100M21*** |  |  |  | 10.5 | 16 | 8.1 | 7.75 | FALSE | FALSE | FALSE |  | 67 | 101 | 102 | TRUE | Integrated | 150 | 1.When the unit power is on/in heating mode,and if the outdoor temperature drops below 3oC for 30 seconds,after running for 25mins, the base pan heater will be actived for 5 minutes. 2. In defrost mode and the outdoor temperature lower 1oC for 10 seconds the base pan heater will be actived and will be 5 mins delay inactive after defrost. | Integrated 24V control allows the system to automatically switch from heating with the heat pump ductless systems to the conventional, electric heat pump, or dual fuel heating system based on a preselected outdoor temperature (when paired with a 24V controlled third party thermostat). | Wi-fi/ Smart communication available when paired with qualifying third party 24V thermostats. | N/A | R410A | USA, Canada | 15660 | 1.67 | 2.75 | 17500 | 1.67 | 3.07 | 18940 | 1.66 | 3.34 | 16480 | 1.44 | 3.35 | 20220 | 1.39 | 4.26 | 17790 | 0.53 | 9.84 | 18200 | 1.74 | 3.07 | 18360 | 0.49 | 10.98 | 12100 | 0.44 | 8.06 | 12300 | 1.54 | 2.34 | 12480 | 0.41 | 8.92 | 10430 | 0.36 | 8.49 | 18700 | 2.45 | 2.24 | 18700 | 2.45 | 2.24
07/18/23 | Live | CARRIER | BRYANT HEATING AND COOLING SYSTEMS | PREFERRED VS HP | Singlezone Ducted, Centrally Ducted | 212982373 |  | HRCU-A-CB | 38MURAQ18AB3* | Ducted Indoor Units | CAP**1917AL* | 83*SB36040M17*** |  |  |  | 11 | 16.5 | 8.5 | 7.55 | FALSE | FALSE | FALSE |  | 67 | 98 | 98 | TRUE | Integrated | 150 | 1.When the unit power is on/in heating mode,and if the outdoor temperature drops below 3oC for 30 seconds,after running for 25mins, the base pan heater will be actived for 5 minutes. 2. In defrost mode and the outdoor temperature lower 1oC for 10 seconds the base pan heater will be actived and will be 5 mins delay inactive after defrost. | Integrated 24V control allows the system to automatically switch from heating with the heat pump ductless systems to the conventional, electric heat pump, or dual fuel heating system based on a preselected outdoor temperature (when paired with a 24V controlled third party thermostat). | Wi-fi/ Smart communication available when paired with qualifying third party 24V thermostats. | N/A | R410A | USA, Canada | 16200 | 1.65 | 2.88 | 18100 | 1.65 | 3.21 | 19590 | 1.63 | 3.52 | 17000 | 1.42 | 3.51 | 20860 | 1.38 | 4.43 | 17590 | 0.5 | 10.31 | 18000 | 1.65 | 3.2 | 18160 | 0.46 | 11.57 | 12010 | 0.42 | 8.38 | 12200 | 1.48 | 2.42 | 12380 | 0.39 | 9.3 | 9920 | 0.36 | 8.08 | 17800 | 2.44 | 2.14 | 17800 | 2.44 | 2.14
07/18/23 | Live | CARRIER | BRYANT HEATING AND COOLING SYSTEMS | PREFERRED VS HP | Singlezone Ducted, Centrally Ducted | 212982385 |  | HRCU-A-CB | 38MURAQ18AB3* | Ducted Indoor Units | CAP**2417AL* | 83*SB36040M17*** |  |  |  | 10.5 | 16.5 | 8.5 | 8.1 | FALSE | FALSE | FALSE |  | 66 | 103 | 104 | TRUE | Integrated | 150 | 1.When the unit power is on/in heating mode,and if the outdoor temperature drops below 3oC for 30 seconds,after running for 25mins, the base pan heater will be actived for 5 minutes. 2. In defrost mode and the outdoor temperature lower 1oC for 10 seconds the base pan heater will be actived and will be 5 mins delay inactive after defrost. | Integrated 24V control allows the system to automatically switch from heating with the heat pump ductless systems to the conventional, electric heat pump, or dual fuel heating system based on a preselected outdoor temperature (when paired with a 24V controlled third party thermostat). | Wi-fi/ Smart communication available when paired with qualifying third party 24V thermostats. | N/A | R410A | USA, Canada | 15750 | 1.68 | 2.75 | 17600 | 1.68 | 3.07 | 19050 | 1.67 | 3.34 | 16740 | 1.44 | 3.41 | 20540 | 1.39 | 4.33 | 18180 | 0.53 | 10.05 | 18600 | 1.74 | 3.13 | 18770 | 0.49 | 11.23 | 12200 | 0.43 | 8.32 | 12400 | 1.51 | 2.41 | 12580 | 0.4 | 9.22 | 10820 | 0.36 | 8.81 | 19400 | 2.43 | 2.34 | 19400 | 2.43 | 2.34
07/18/23 | Live | CARRIER | BRYANT HEATING AND COOLING SYSTEMS | PREFERRED VS HP | Singlezone Ducted, Centrally Ducted | 212982397 |  | HRCU-A-CB | 38MURAQ18AB3* | Ducted Indoor Units | CAP**2517AL* | 83*SB36040M17*** |  |  |  | 11 | 16.5 | 8.5 | 7.5 | FALSE | FALSE | FALSE |  | 67 | 96 | 97 | TRUE | Integrated | 150 | 1.When the unit power is on/in heating mode,and if the outdoor temperature drops below 3oC for 30 seconds,after running for 25mins, the base pan heater will be actived for 5 minutes. 2. In defrost mode and the outdoor temperature lower 1oC for 10 seconds the base pan heater will be actived and will be 5 mins delay inactive after defrost. | Integrated 24V control allows the system to automatically switch from heating with the heat pump ductless systems to the conventional, electric heat pump, or dual fuel heating system based on a preselected outdoor temperature (when paired with a 24V controlled third party thermostat). | Wi-fi/ Smart communication available when paired with qualifying third party 24V thermostats. | N/A | R410A | USA, Canada | 16290 | 1.66 | 2.88 | 18200 | 1.65 | 3.23 | 19700 | 1.64 | 3.52 | 17000 | 1.42 | 3.51 | 20860 | 1.37 | 4.46 | 17590 | 0.5 | 10.31 | 18000 | 1.65 | 3.2 | 18160 | 0.46 | 11.57 | 12010 | 0.42 | 8.38 | 12200 | 1.48 | 2.42 | 12380 | 0.39 | 9.3 | 9810 | 0.35 | 8.21 | 17600 | 2.41 | 2.14 | 17600 | 2.41 | 2.14
07/18/23 | Live | CARRIER | BRYANT HEATING AND COOLING SYSTEMS | PREFERRED VS HP | Singlezone Ducted, Centrally Ducted | 212982409 |  | HRCU-A-CB | 38MURAQ18AB3* | Ducted Indoor Units | CAP**3017AL* | 83*SB36040M17*** |  |  |  | 10.5 | 16.5 | 8.5 | 7.85 | FALSE | FALSE | FALSE |  | 66 | 101 | 102 | TRUE | Integrated | 150 | 1.When the unit power is on/in heating mode,and if the outdoor temperature drops below 3oC for 30 seconds,after running for 25mins, the base pan heater will be actived for 5 minutes. 2. In defrost mode and the outdoor temperature lower 1oC for 10 seconds the base pan heater will be actived and will be 5 mins delay inactive after defrost. | Integrated 24V control allows the system to automatically switch from heating with the heat pump ductless systems to the conventional, electric heat pump, or dual fuel heating system based on a preselected outdoor temperature (when paired with a 24V controlled third party thermostat). | Wi-fi/ Smart communication available when paired with qualifying third party 24V thermostats. | N/A | R410A | USA, Canada | 15930 | 1.7 | 2.75 | 17800 | 1.7 | 3.07 | 19270 | 1.68 | 3.36 | 16660 | 1.42 | 3.44 | 20440 | 1.38 | 4.34 | 17980 | 0.52 | 10.13 | 18400 | 1.71 | 3.15 | 18570 | 0.48 | 11.34 | 12100 | 0.43 | 8.25 | 12300 | 1.5 | 2.4 | 12480 | 0.4 | 9.14 | 10480 | 0.36 | 8.53 | 18800 | 2.44 | 2.26 | 18800 | 2.44 | 2.26
07/18/23 | Live | CARRIER | BRYANT HEATING AND COOLING SYSTEMS | PREFERRED VS HP | Singlezone Ducted, Centrally Ducted | 212982421 |  | HRCU-A-CB | 38MURAQ18AB3* | Ducted Indoor Units | CNPV*2417AL* | 83*SB36040M17*** |  |  |  | 11 | 16 | 8.5 | 8.05 | FALSE | FALSE | FALSE |  | 67 | 102 | 103 | TRUE | Integrated | 150 | 1.When the unit power is on/in heating mode,and if the outdoor temperature drops below 3oC for 30 seconds,after running for 25mins, the base pan heater will be actived for 5 minutes. 2. In defrost mode and the outdoor temperature lower 1oC for 10 seconds the base pan heater will be actived and will be 5 mins delay inactive after defrost. | Integrated 24V control allows the system to automatically switch from heating with the heat pump ductless systems to the conventional, electric heat pump, or dual fuel heating system based on a preselected outdoor temperature (when paired with a 24V controlled third party thermostat). | Wi-fi/ Smart communication available when paired with qualifying third party 24V thermostats. | N/A | R410A | USA, Canada | 15750 | 1.6 | 2.88 | 17600 | 1.6 | 3.22 | 19050 | 1.59 | 3.51 | 16660 | 1.43 | 3.41 | 20440 | 1.39 | 4.31 | 18080 | 0.53 | 10 | 18500 | 1.73 | 3.13 | 18670 | 0.48 | 11.4 | 12200 | 0.43 | 8.32 | 12400 | 1.5 | 2.42 | 12580 | 0.4 | 9.22 | 10650 | 0.36 | 8.67 | 19100 | 2.43 | 2.3 | 19100 | 2.43 | 2.3
07/18/23 | Live | CARRIER | BRYANT HEATING AND COOLING SYSTEMS | PREFERRED VS HP | Singlezone Ducted, Centrally Ducted | 212982433 |  | HRCU-A-CB | 38MURAQ18AB3* | Ducted Indoor Units | CNPV*3017AL* | 83*SB36040M17*** |  |  |  | 11 | 16.5 | 8.1 | 7.8 | FALSE | FALSE | FALSE |  | 67 | 100 | 101 | TRUE | Integrated | 150 | 1.When the unit power is on/in heating mode,and if the outdoor temperature drops below 3oC for 30 seconds,after running for 25mins, the base pan heater will be actived for 5 minutes. 2. In defrost mode and the outdoor temperature lower 1oC for 10 seconds the base pan heater will be actived and will be 5 mins delay inactive after defrost. | Integrated 24V control allows the system to automatically switch from heating with the heat pump ductless systems to the conventional, electric heat pump, or dual fuel heating system based on a preselected outdoor temperature (when paired with a 24V controlled third party thermostat). | Wi-fi/ Smart communication available when paired with qualifying third party 24V thermostats. | N/A | R410A | USA, Canada | 15930 | 1.62 | 2.88 | 17800 | 1.62 | 3.22 | 19270 | 1.61 | 3.51 | 16740 | 1.43 | 3.43 | 20540 | 1.38 | 4.36 | 17890 | 0.52 | 10.08 | 18300 | 1.7 | 3.15 | 18470 | 0.48 | 11.28 | 12100 | 0.43 | 8.25 | 12300 | 1.5 | 2.4 | 12480 | 0.4 | 9.14 | 10370 | 0.36 | 8.44 | 18600 | 2.43 | 2.24 | 18600 | 2.43 | 2.24
07/18/23 | Live | CARRIER | BRYANT HEATING AND COOLING SYSTEMS | PREFERRED VS HP | Singlezone Ducted, Centrally Ducted | 212983251 |  | HRCU-A-CB | 38MURAQ18AB3* | Ducted Indoor Units | CAP**1917AL* | 912SE36040M17*** |  |  |  | 10.5 | 16 | 8.1 | 7.5 | FALSE | FALSE | FALSE |  | 68 | 99 | 100 | TRUE | Integrated | 150 | 1.When the unit power is on/in heating mode,and if the outdoor temperature drops below 3oC for 30 seconds,after running for 25mins, the base pan heater will be actived for 5 minutes. 2. In defrost mode and the outdoor temperature lower 1oC for 10 seconds the base pan heater will be actived and will be 5 mins delay inactive after defrost. | Integrated 24V control allows the system to automatically switch from heating with the heat pump ductless systems to the conventional, electric heat pump, or dual fuel heating system based on a preselected outdoor temperature (when paired with a 24V controlled third party thermostat). | Wi-fi/ Smart communication available when paired with qualifying third party 24V thermostats. | N/A | R410A | USA, Canada | 15840 | 1.69 | 2.75 | 17700 | 1.69 | 3.07 | 19160 | 1.67 | 3.36 | 16660 | 1.44 | 3.39 | 20440 | 1.4 | 4.28 | 17490 | 0.52 | 9.86 | 17900 | 1.71 | 3.07 | 18060 | 0.48 | 11.03 | 12010 | 0.44 | 8 | 12200 | 1.53 | 2.34 | 12380 | 0.41 | 8.85 | 10040 | 0.36 | 8.17 | 18000 | 2.44 | 2.16 | 18000 | 2.44 | 2.16
07/18/23 | Live | CARRIER | BRYANT HEATING AND COOLING SYSTEMS | PREFERRED VS HP | Singlezone Ducted, Centrally Ducted | 212983262 |  | HRCU-A-CB | 38MURAQ18AB3* | Ducted Indoor Units | CAP**2417AL* | 912SE36040M17*** |  |  |  | 10 | 15.5 | 8.5 | 7.95 | FALSE | FALSE | FALSE |  | 67 | 105 | 106 | TRUE | Integrated | 150 | 1.When the unit power is on/in heating mode,and if the outdoor temperature drops below 3oC for 30 seconds,after running for 25mins, the base pan heater will be actived for 5 minutes. 2. In defrost mode and the outdoor temperature lower 1oC for 10 seconds the base pan heater will be actived and will be 5 mins delay inactive after defrost. | Integrated 24V control allows the system to automatically switch from heating with the heat pump ductless systems to the conventional, electric heat pump, or dual fuel heating system based on a preselected outdoor temperature (when paired with a 24V controlled third party thermostat). | Wi-fi/ Smart communication available when paired with qualifying third party 24V thermostats. | N/A | R410A | USA, Canada | 15390 | 1.72 | 2.62 | 17200 | 1.72 | 2.93 | 18620 | 1.71 | 3.19 | 16220 | 1.45 | 3.28 | 19910 | 1.41 | 4.14 | 17890 | 0.54 | 9.71 | 18300 | 1.79 | 3 | 18470 | 0.5 | 10.83 | 12100 | 0.44 | 8.06 | 12300 | 1.55 | 2.33 | 12480 | 0.41 | 8.92 | 10820 | 0.36 | 8.81 | 19400 | 2.45 | 2.32 | 19400 | 2.45 | 2.32
07/18/23 | Live | CARRIER | BRYANT HEATING AND COOLING SYSTEMS | PREFERRED VS HP | Singlezone Ducted, Centrally Ducted | 212983273 |  | HRCU-A-CB | 38MURAQ18AB3* | Ducted Indoor Units | CAP**2517AL* | 912SE36040M17*** |  |  |  | 10.5 | 16 | 8.1 | 7.45 | FALSE | FALSE | FALSE |  | 68 | 99 | 100 | TRUE | Integrated | 150 | 1.When the unit power is on/in heating mode,and if the outdoor temperature drops below 3oC for 30 seconds,after running for 25mins, the base pan heater will be actived for 5 minutes. 2. In defrost mode and the outdoor temperature lower 1oC for 10 seconds the base pan heater will be actived and will be 5 mins delay inactive after defrost. | Integrated 24V control allows the system to automatically switch from heating with the heat pump ductless systems to the conventional, electric heat pump, or dual fuel heating system based on a preselected outdoor temperature (when paired with a 24V controlled third party thermostat). | Wi-fi/ Smart communication available when paired with qualifying third party 24V thermostats. | N/A | R410A | USA, Canada | 15840 | 1.69 | 2.75 | 17700 | 1.69 | 3.07 | 19160 | 1.67 | 3.36 | 16570 | 1.44 | 3.37 | 20330 | 1.4 | 4.26 | 17300 | 0.52 | 9.75 | 17700 | 1.71 | 3.03 | 17860 | 0.48 | 10.9 | 11910 | 0.43 | 8.12 | 12100 | 1.52 | 2.33 | 12280 | 0.4 | 9 | 9920 | 0.36 | 8.08 | 17800 | 2.44 | 2.14 | 17800 | 2.44 | 2.14
07/18/23 | Live | CARRIER | BRYANT HEATING AND COOLING SYSTEMS | PREFERRED VS HP | Singlezone Ducted, Centrally Ducted | 212983284 |  | HRCU-A-CB | 38MURAQ18AB3* | Ducted Indoor Units | CAP**3017AL* | 912SE36040M17*** |  |  |  | 10.5 | 15.5 | 8.5 | 7.75 | FALSE | FALSE | FALSE |  | 67 | 102 | 103 | TRUE | Integrated | 150 | 1.When the unit power is on/in heating mode,and if the outdoor temperature drops below 3oC for 30 seconds,after running for 25mins, the base pan heater will be actived for 5 minutes. 2. In defrost mode and the outdoor temperature lower 1oC for 10 seconds the base pan heater will be actived and will be 5 mins delay inactive after defrost. | Integrated 24V control allows the system to automatically switch from heating with the heat pump ductless systems to the conventional, electric heat pump, or dual fuel heating system based on a preselected outdoor temperature (when paired with a 24V controlled third party thermostat). | Wi-fi/ Smart communication available when paired with qualifying third party 24V thermostats. | N/A | R410A | USA, Canada | 15480 | 1.65 | 2.75 | 17300 | 1.65 | 3.07 | 18720 | 1.64 | 3.35 | 16310 | 1.44 | 3.32 | 20010 | 1.4 | 4.19 | 17690 | 0.54 | 9.6 | 18100 | 1.77 | 3 | 18260 | 0.5 | 10.7 | 12010 | 0.44 | 8 | 12200 | 1.54 | 2.32 | 12380 | 0.41 | 8.85 | 10480 | 0.36 | 8.53 | 18800 | 2.46 | 2.24 | 18800 | 2.46 | 2.24
07/18/23 | Live | CARRIER | BRYANT HEATING AND COOLING SYSTEMS | PREFERRED VS HP | Singlezone Ducted, Centrally Ducted | 212983295 |  | HRCU-A-CB | 38MURAQ18AB3* | Ducted Indoor Units | CNPV*2417AL* | 912SE36040M17*** |  |  |  | 10.5 | 15.5 | 8.1 | 8 | FALSE | FALSE | FALSE |  | 67 | 104 | 105 | TRUE | Integrated | 150 | 1.When the unit power is on/in heating mode,and if the outdoor temperature drops below 3oC for 30 seconds,after running for 25mins, the base pan heater will be actived for 5 minutes. 2. In defrost mode and the outdoor temperature lower 1oC for 10 seconds the base pan heater will be actived and will be 5 mins delay inactive after defrost. | Integrated 24V control allows the system to automatically switch from heating with the heat pump ductless systems to the conventional, electric heat pump, or dual fuel heating system based on a preselected outdoor temperature (when paired with a 24V controlled third party thermostat). | Wi-fi/ Smart communication available when paired with qualifying third party 24V thermostats. | N/A | R410A | USA, Canada | 15390 | 1.64 | 2.75 | 17200 | 1.64 | 3.07 | 18620 | 1.63 | 3.35 | 16310 | 1.46 | 3.27 | 20010 | 1.41 | 4.16 | 17890 | 0.54 | 9.71 | 18300 | 1.78 | 3.01 | 18470 | 0.5 | 10.83 | 12200 | 0.44 | 8.13 | 12400 | 1.55 | 2.34 | 12580 | 0.41 | 8.99 | 10760 | 0.36 | 8.76 | 19300 | 2.46 | 2.3 | 19300 | 2.46 | 2.3
07/18/23 | Live | CARRIER | BRYANT HEATING AND COOLING SYSTEMS | PREFERRED VS HP | Singlezone Ducted, Centrally Ducted | 212983306 |  | HRCU-A-CB | 38MURAQ18AB3* | Ducted Indoor Units | CNPV*3017AL* | 912SE36040M17*** |  |  |  | 10.5 | 15.5 | 8.1 | 7.75 | FALSE | FALSE | FALSE |  | 67 | 102 | 103 | TRUE | Integrated | 150 | 1.When the unit power is on/in heating mode,and if the outdoor temperature drops below 3oC for 30 seconds,after running for 25mins, the base pan heater will be actived for 5 minutes. 2. In defrost mode and the outdoor temperature lower 1oC for 10 seconds the base pan heater will be actived and will be 5 mins delay inactive after defrost. | Integrated 24V control allows the system to automatically switch from heating with the heat pump ductless systems to the conventional, electric heat pump, or dual fuel heating system based on a preselected outdoor temperature (when paired with a 24V controlled third party thermostat). | Wi-fi/ Smart communication available when paired with qualifying third party 24V thermostats. | N/A | R410A | USA, Canada | 15570 | 1.66 | 2.75 | 17400 | 1.66 | 3.07 | 18830 | 1.65 | 3.34 | 16400 | 1.45 | 3.31 | 20120 | 1.4 | 4.21 | 17690 | 0.53 | 9.78 | 18100 | 1.76 | 3.01 | 18260 | 0.49 | 10.92 | 12100 | 0.44 | 8.06 | 12300 | 1.55 | 2.33 | 12480 | 0.41 | 8.92 | 10430 | 0.36 | 8.49 | 18700 | 2.45 | 2.24 | 18700 | 2.45 | 2.24
07/18/23 | Live | CARRIER | BRYANT HEATING AND COOLING SYSTEMS | PREFERRED VS HP | Singlezone Ducted, Centrally Ducted | 212983627 |  | HRCU-A-CB | 38MURAQ18AB3* | Ducted Indoor Units | CAP**1917AL* | 912SE36060M14*** |  |  |  | 10.5 | 16.5 | 8.1 | 7.5 | FALSE | FALSE | FALSE |  | 68 | 100 | 101 | TRUE | Integrated | 150 | 1.When the unit power is on/in heating mode,and if the outdoor temperature drops below 3oC for 30 seconds,after running for 25mins, the base pan heater will be actived for 5 minutes. 2. In defrost mode and the outdoor temperature lower 1oC for 10 seconds the base pan heater will be actived and will be 5 mins delay inactive after defrost. | Integrated 24V control allows the system to automatically switch from heating with the heat pump ductless systems to the conventional, electric heat pump, or dual fuel heating system based on a preselected outdoor temperature (when paired with a 24V controlled third party thermostat). | Wi-fi/ Smart communication available when paired with qualifying third party 24V thermostats. | N/A | R410A | USA, Canada | 15840 | 1.69 | 2.75 | 17700 | 1.69 | 3.07 | 19160 | 1.67 | 3.36 | 16570 | 1.42 | 3.42 | 20330 | 1.38 | 4.32 | 17300 | 0.52 | 9.75 | 17700 | 1.71 | 3.03 | 17860 | 0.48 | 10.9 | 11910 | 0.43 | 8.12 | 12100 | 1.52 | 2.33 | 12280 | 0.4 | 9 | 9980 | 0.36 | 8.12 | 17900 | 2.43 | 2.16 | 17900 | 2.43 | 2.16
07/18/23 | Live | CARRIER | BRYANT HEATING AND COOLING SYSTEMS | PREFERRED VS HP | Singlezone Ducted, Centrally Ducted | 212983637 |  | HRCU-A-CB | 38MURAQ18AB3* | Ducted Indoor Units | CAP**2414AL* | 912SE36060M14*** |  |  |  | 10.5 | 16 | 8.5 | 8.1 | FALSE | FALSE | FALSE |  | 67 | 103 | 104 | TRUE | Integrated | 150 | 1.When the unit power is on/in heating mode,and if the outdoor temperature drops below 3oC for 30 seconds,after running for 25mins, the base pan heater will be actived for 5 minutes. 2. In defrost mode and the outdoor temperature lower 1oC for 10 seconds the base pan heater will be actived and will be 5 mins delay inactive after defrost. | Integrated 24V control allows the system to automatically switch from heating with the heat pump ductless systems to the conventional, electric heat pump, or dual fuel heating system based on a preselected outdoor temperature (when paired with a 24V controlled third party thermostat). | Wi-fi/ Smart communication available when paired with qualifying third party 24V thermostats. | N/A | R410A | USA, Canada | 15660 | 1.67 | 2.75 | 17500 | 1.67 | 3.07 | 18940 | 1.66 | 3.34 | 16660 | 1.44 | 3.39 | 20440 | 1.4 | 4.28 | 18080 | 0.53 | 10 | 18500 | 1.75 | 3.1 | 18670 | 0.49 | 11.17 | 12200 | 0.44 | 8.13 | 12400 | 1.53 | 2.38 | 12580 | 0.41 | 8.99 | 10820 | 0.36 | 8.81 | 19400 | 2.43 | 2.34 | 19400 | 2.43 | 2.34
07/18/23 | Live | CARRIER | BRYANT HEATING AND COOLING SYSTEMS | PREFERRED VS HP | Singlezone Ducted, Centrally Ducted | 212983647 |  | HRCU-A-CB | 38MURAQ18AB3* | Ducted Indoor Units | CAP**2417AL* | 912SE36060M14*** |  |  |  | 10.5 | 16 | 8.5 | 8.1 | FALSE | FALSE | FALSE |  | 67 | 103 | 104 | TRUE | Integrated | 150 | 1.When the unit power is on/in heating mode,and if the outdoor temperature drops below 3oC for 30 seconds,after running for 25mins, the base pan heater will be actived for 5 minutes. 2. In defrost mode and the outdoor temperature lower 1oC for 10 seconds the base pan heater will be actived and will be 5 mins delay inactive after defrost. | Integrated 24V control allows the system to automatically switch from heating with the heat pump ductless systems to the conventional, electric heat pump, or dual fuel heating system based on a preselected outdoor temperature (when paired with a 24V controlled third party thermostat). | Wi-fi/ Smart communication available when paired with qualifying third party 24V thermostats. | N/A | R410A | USA, Canada | 15750 | 1.68 | 2.75 | 17600 | 1.68 | 3.07 | 19050 | 1.67 | 3.34 | 16660 | 1.44 | 3.39 | 20440 | 1.4 | 4.28 | 18080 | 0.53 | 10 | 18500 | 1.74 | 3.12 | 18670 | 0.49 | 11.17 | 12200 | 0.43 | 8.32 | 12400 | 1.51 | 2.41 | 12580 | 0.4 | 9.22 | 10820 | 0.36 | 8.81 | 19400 | 2.43 | 2.34 | 19400 | 2.43 | 2.34
07/18/23 | Live | CARRIER | BRYANT HEATING AND COOLING SYSTEMS | PREFERRED VS HP | Singlezone Ducted, Centrally Ducted | 212983657 |  | HRCU-A-CB | 38MURAQ18AB3* | Ducted Indoor Units | CAP**2517AL* | 912SE36060M14*** |  |  |  | 10.5 | 16.5 | 8.1 | 7.5 | FALSE | FALSE | FALSE |  | 67 | 99 | 100 | TRUE | Integrated | 150 | 1.When the unit power is on/in heating mode,and if the outdoor temperature drops below 3oC for 30 seconds,after running for 25mins, the base pan heater will be actived for 5 minutes. 2. In defrost mode and the outdoor temperature lower 1oC for 10 seconds the base pan heater will be actived and will be 5 mins delay inactive after defrost. | Integrated 24V control allows the system to automatically switch from heating with the heat pump ductless systems to the conventional, electric heat pump, or dual fuel heating system based on a preselected outdoor temperature (when paired with a 24V controlled third party thermostat). | Wi-fi/ Smart communication available when paired with qualifying third party 24V thermostats. | N/A | R410A | USA, Canada | 15840 | 1.69 | 2.75 | 17700 | 1.69 | 3.07 | 19160 | 1.67 | 3.36 | 16660 | 1.42 | 3.44 | 20440 | 1.38 | 4.34 | 17300 | 0.52 | 9.75 | 17700 | 1.71 | 3.03 | 17860 | 0.48 | 10.9 | 11810 | 0.43 | 8.05 | 12000 | 1.49 | 2.36 | 12180 | 0.4 | 8.92 | 9920 | 0.36 | 8.08 | 17800 | 2.44 | 2.14 | 17800 | 2.44 | 2.14
07/18/23 | Live | CARRIER | BRYANT HEATING AND COOLING SYSTEMS | PREFERRED VS HP | Singlezone Ducted, Centrally Ducted | 212983667 |  | HRCU-A-CB | 38MURAQ18AB3* | Ducted Indoor Units | CAP**3014AL* | 912SE36060M14*** |  |  |  | 10.5 | 16 | 8.5 | 7.8 | FALSE | FALSE | FALSE |  | 67 | 101 | 102 | TRUE | Integrated | 150 | 1.When the unit power is on/in heating mode,and if the outdoor temperature drops below 3oC for 30 seconds,after running for 25mins, the base pan heater will be actived for 5 minutes. 2. In defrost mode and the outdoor temperature lower 1oC for 10 seconds the base pan heater will be actived and will be 5 mins delay inactive after defrost. | Integrated 24V control allows the system to automatically switch from heating with the heat pump ductless systems to the conventional, electric heat pump, or dual fuel heating system based on a preselected outdoor temperature (when paired with a 24V controlled third party thermostat). | Wi-fi/ Smart communication available when paired with qualifying third party 24V thermostats. | N/A | R410A | USA, Canada | 15840 | 1.69 | 2.75 | 17700 | 1.69 | 3.07 | 19160 | 1.67 | 3.36 | 16660 | 1.43 | 3.41 | 20440 | 1.39 | 4.31 | 17890 | 0.53 | 9.89 | 18300 | 1.73 | 3.1 | 18470 | 0.49 | 11.05 | 12100 | 0.44 | 8.06 | 12300 | 1.53 | 2.36 | 12480 | 0.41 | 8.92 | 10430 | 0.36 | 8.49 | 18700 | 2.45 | 2.24 | 18700 | 2.45 | 2.24
07/18/23 | Live | CARRIER | BRYANT HEATING AND COOLING SYSTEMS | PREFERRED VS HP | Singlezone Ducted, Centrally Ducted | 212983677 |  | HRCU-A-CB | 38MURAQ18AB3* | Ducted Indoor Units | CAP**3017AL* | 912SE36060M14*** |  |  |  | 10.5 | 16.5 | 8.5 | 7.8 | FALSE | FALSE | FALSE |  | 67 | 104 | 105 | TRUE | Integrated | 150 | 1.When the unit power is on/in heating mode,and if the outdoor temperature drops below 3oC for 30 seconds,after running for 25mins, the base pan heater will be actived for 5 minutes. 2. In defrost mode and the outdoor temperature lower 1oC for 10 seconds the base pan heater will be actived and will be 5 mins delay inactive after defrost. | Integrated 24V control allows the system to automatically switch from heating with the heat pump ductless systems to the conventional, electric heat pump, or dual fuel heating system based on a preselected outdoor temperature (when paired with a 24V controlled third party thermostat). | Wi-fi/ Smart communication available when paired with qualifying third party 24V thermostats. | N/A | R410A | USA, Canada | 15570 | 1.66 | 2.75 | 17400 | 1.66 | 3.07 | 18830 | 1.65 | 3.34 | 16400 | 1.42 | 3.38 | 20120 | 1.38 | 4.27 | 17590 | 0.54 | 9.55 | 18000 | 1.76 | 3 | 18160 | 0.49 | 10.86 | 12010 | 0.44 | 8 | 12200 | 1.54 | 2.32 | 12380 | 0.41 | 8.85 | 10540 | 0.36 | 8.58 | 18900 | 2.43 | 2.28 | 18900 | 2.43 | 2.28
07/18/23 | Live | CARRIER | BRYANT HEATING AND COOLING SYSTEMS | PREFERRED VS HP | Singlezone Ducted, Centrally Ducted | 212983687 |  | HRCU-A-CB | 38MURAQ18AB3* | Ducted Indoor Units | CNPV*1814AL* | 912SE36060M14*** |  |  |  | 10.5 | 16 | 8.5 | 8.15 | FALSE | FALSE | FALSE |  | 67 | 106 | 107 | TRUE | Integrated | 150 | 1.When the unit power is on/in heating mode,and if the outdoor temperature drops below 3oC for 30 seconds,after running for 25mins, the base pan heater will be actived for 5 minutes. 2. In defrost mode and the outdoor temperature lower 1oC for 10 seconds the base pan heater will be actived and will be 5 mins delay inactive after defrost. | Integrated 24V control allows the system to automatically switch from heating with the heat pump ductless systems to the conventional, electric heat pump, or dual fuel heating system based on a preselected outdoor temperature (when paired with a 24V controlled third party thermostat). | Wi-fi/ Smart communication available when paired with qualifying third party 24V thermostats. | N/A | R410A | USA, Canada | 15480 | 1.65 | 2.75 | 17300 | 1.65 | 3.07 | 18720 | 1.64 | 3.35 | 16400 | 1.45 | 3.31 | 20120 | 1.4 | 4.21 | 18080 | 0.54 | 9.81 | 18500 | 1.78 | 3.05 | 18670 | 0.5 | 10.94 | 12200 | 0.44 | 8.13 | 12400 | 1.54 | 2.36 | 12580 | 0.41 | 8.99 | 11040 | 0.36 | 8.99 | 19800 | 2.44 | 2.38 | 19800 | 2.44 | 2.38
07/18/23 | Live | CARRIER | BRYANT HEATING AND COOLING SYSTEMS | PREFERRED VS HP | Singlezone Ducted, Centrally Ducted | 212983697 |  | HRCU-A-CB | 38MURAQ18AB3* | Ducted Indoor Units | CNPV*2414AL* | 912SE36060M14*** |  |  |  | 11 | 16 | 8.5 | 8.05 | FALSE | FALSE | FALSE |  | 67 | 102 | 103 | TRUE | Integrated | 150 | 1.When the unit power is on/in heating mode,and if the outdoor temperature drops below 3oC for 30 seconds,after running for 25mins, the base pan heater will be actived for 5 minutes. 2. In defrost mode and the outdoor temperature lower 1oC for 10 seconds the base pan heater will be actived and will be 5 mins delay inactive after defrost. | Integrated 24V control allows the system to automatically switch from heating with the heat pump ductless systems to the conventional, electric heat pump, or dual fuel heating system based on a preselected outdoor temperature (when paired with a 24V controlled third party thermostat). | Wi-fi/ Smart communication available when paired with qualifying third party 24V thermostats. | N/A | R410A | USA, Canada | 15660 | 1.59 | 2.89 | 17500 | 1.59 | 3.23 | 18940 | 1.58 | 3.51 | 16660 | 1.44 | 3.39 | 20440 | 1.4 | 4.28 | 18080 | 0.53 | 10 | 18500 | 1.73 | 3.13 | 18670 | 0.48 | 11.4 | 12200 | 0.43 | 8.32 | 12400 | 1.5 | 2.42 | 12580 | 0.4 | 9.22 | 10700 | 0.36 | 8.71 | 19200 | 2.45 | 2.3 | 19200 | 2.45 | 2.3
07/18/23 | Live | CARRIER | BRYANT HEATING AND COOLING SYSTEMS | PREFERRED VS HP | Singlezone Ducted, Centrally Ducted | 212983707 |  | HRCU-A-CB | 38MURAQ18AB3* | Ducted Indoor Units | CNPV*2417AL* | 912SE36060M14*** |  |  |  | 11 | 16 | 8.5 | 8.05 | FALSE | FALSE | FALSE |  | 67 | 102 | 103 | TRUE | Integrated | 150 | 1.When the unit power is on/in heating mode,and if the outdoor temperature drops below 3oC for 30 seconds,after running for 25mins, the base pan heater will be actived for 5 minutes. 2. In defrost mode and the outdoor temperature lower 1oC for 10 seconds the base pan heater will be actived and will be 5 mins delay inactive after defrost. | Integrated 24V control allows the system to automatically switch from heating with the heat pump ductless systems to the conventional, electric heat pump, or dual fuel heating system based on a preselected outdoor temperature (when paired with a 24V controlled third party thermostat). | Wi-fi/ Smart communication available when paired with qualifying third party 24V thermostats. | N/A | R410A | USA, Canada | 15660 | 1.59 | 2.89 | 17500 | 1.59 | 3.23 | 18940 | 1.58 | 3.51 | 16660 | 1.44 | 3.39 | 20440 | 1.4 | 4.28 | 18080 | 0.53 | 10 | 18500 | 1.73 | 3.13 | 18670 | 0.48 | 11.4 | 12200 | 0.43 | 8.32 | 12400 | 1.5 | 2.42 | 12580 | 0.4 | 9.22 | 10700 | 0.36 | 8.71 | 19200 | 2.45 | 2.3 | 19200 | 2.45 | 2.3
07/18/23 | Live | CARRIER | BRYANT HEATING AND COOLING SYSTEMS | PREFERRED VS HP | Singlezone Ducted, Centrally Ducted | 212983718 |  | HRCU-A-CB | 38MURAQ18AB3* | Ducted Indoor Units | CNPV*3014AL* | 912SE36060M14*** |  |  |  | 11 | 16 | 8.1 | 7.7 | FALSE | FALSE | FALSE |  | 68 | 102 | 103 | TRUE | Integrated | 150 | 1.When the unit power is on/in heating mode,and if the outdoor temperature drops below 3oC for 30 seconds,after running for 25mins, the base pan heater will be actived for 5 minutes. 2. In defrost mode and the outdoor temperature lower 1oC for 10 seconds the base pan heater will be actived and will be 5 mins delay inactive after defrost. | Integrated 24V control allows the system to automatically switch from heating with the heat pump ductless systems to the conventional, electric heat pump, or dual fuel heating system based on a preselected outdoor temperature (when paired with a 24V controlled third party thermostat). | Wi-fi/ Smart communication available when paired with qualifying third party 24V thermostats. | N/A | R410A | USA, Canada | 15570 | 1.58 | 2.89 | 17400 | 1.58 | 3.23 | 18830 | 1.57 | 3.51 | 16310 | 1.42 | 3.37 | 20010 | 1.38 | 4.25 | 17490 | 0.53 | 9.67 | 17900 | 1.75 | 3 | 18060 | 0.49 | 10.8 | 12010 | 0.44 | 8 | 12200 | 1.54 | 2.32 | 12380 | 0.41 | 8.85 | 10370 | 0.36 | 8.44 | 18600 | 2.43 | 2.24 | 18600 | 2.43 | 2.24
07/18/23 | Live | CARRIER | BRYANT HEATING AND COOLING SYSTEMS | PREFERRED VS HP | Singlezone Ducted, Centrally Ducted | 212983728 |  | HRCU-A-CB | 38MURAQ18AB3* | Ducted Indoor Units | CNPV*3017AL* | 912SE36060M14*** |  |  |  | 11 | 16.5 | 8.1 | 7.75 | FALSE | FALSE | FALSE |  | 67 | 102 | 103 | TRUE | Integrated | 150 | 1.When the unit power is on/in heating mode,and if the outdoor temperature drops below 3oC for 30 seconds,after running for 25mins, the base pan heater will be actived for 5 minutes. 2. In defrost mode and the outdoor temperature lower 1oC for 10 seconds the base pan heater will be actived and will be 5 mins delay inactive after defrost. | Integrated 24V control allows the system to automatically switch from heating with the heat pump ductless systems to the conventional, electric heat pump, or dual fuel heating system based on a preselected outdoor temperature (when paired with a 24V controlled third party thermostat). | Wi-fi/ Smart communication available when paired with qualifying third party 24V thermostats. | N/A | R410A | USA, Canada | 15570 | 1.58 | 2.89 | 17400 | 1.58 | 3.23 | 18830 | 1.57 | 3.51 | 16400 | 1.42 | 3.38 | 20120 | 1.38 | 4.27 | 17590 | 0.53 | 9.73 | 18000 | 1.75 | 3.01 | 18160 | 0.49 | 10.86 | 12010 | 0.44 | 8 | 12200 | 1.53 | 2.34 | 12380 | 0.41 | 8.85 | 10430 | 0.36 | 8.49 | 18700 | 2.45 | 2.24 | 18700 | 2.45 | 2.24
07/18/23 | Live | CARRIER | BRYANT HEATING AND COOLING SYSTEMS | PREFERRED VS HP | Singlezone Ducted, Centrally Ducted | 212984158 |  | HRCU-A-CB | 38MURAQ18AB3* | Ducted Indoor Units | CAP**1917AL* | 912SE42060M17*** |  |  |  | 11 | 16.5 | 8.5 | 7.55 | FALSE | FALSE | FALSE |  | 67 | 98 | 98 | TRUE | Integrated | 150 | 1.When the unit power is on/in heating mode,and if the outdoor temperature drops below 3oC for 30 seconds,after running for 25mins, the base pan heater will be actived for 5 minutes. 2. In defrost mode and the outdoor temperature lower 1oC for 10 seconds the base pan heater will be actived and will be 5 mins delay inactive after defrost. | Integrated 24V control allows the system to automatically switch from heating with the heat pump ductless systems to the conventional, electric heat pump, or dual fuel heating system based on a preselected outdoor temperature (when paired with a 24V controlled third party thermostat). | Wi-fi/ Smart communication available when paired with qualifying third party 24V thermostats. | N/A | R410A | USA, Canada | 16110 | 1.64 | 2.88 | 18000 | 1.64 | 3.22 | 19480 | 1.63 | 3.5 | 16920 | 1.43 | 3.47 | 20760 | 1.39 | 4.38 | 17590 | 0.51 | 10.11 | 18000 | 1.67 | 3.16 | 18160 | 0.47 | 11.32 | 12010 | 0.43 | 8.19 | 12200 | 1.49 | 2.4 | 12380 | 0.4 | 9.07 | 9920 | 0.36 | 8.08 | 17800 | 2.44 | 2.14 | 17800 | 2.44 | 2.14
07/18/23 | Live | CARRIER | BRYANT HEATING AND COOLING SYSTEMS | PREFERRED VS HP | Singlezone Ducted, Centrally Ducted | 212984170 |  | HRCU-A-CB | 38MURAQ18AB3* | Ducted Indoor Units | CAP**2417AL* | 912SE42060M17*** |  |  |  | 10.5 | 16.5 | 8.5 | 8.1 | FALSE | FALSE | FALSE |  | 67 | 103 | 104 | TRUE | Integrated | 150 | 1.When the unit power is on/in heating mode,and if the outdoor temperature drops below 3oC for 30 seconds,after running for 25mins, the base pan heater will be actived for 5 minutes. 2. In defrost mode and the outdoor temperature lower 1oC for 10 seconds the base pan heater will be actived and will be 5 mins delay inactive after defrost. | Integrated 24V control allows the system to automatically switch from heating with the heat pump ductless systems to the conventional, electric heat pump, or dual fuel heating system based on a preselected outdoor temperature (when paired with a 24V controlled third party thermostat). | Wi-fi/ Smart communication available when paired with qualifying third party 24V thermostats. | N/A | R410A | USA, Canada | 15660 | 1.67 | 2.75 | 17500 | 1.67 | 3.07 | 18940 | 1.66 | 3.34 | 16660 | 1.44 | 3.39 | 20440 | 1.4 | 4.28 | 18080 | 0.53 | 10 | 18500 | 1.74 | 3.12 | 18670 | 0.49 | 11.17 | 12200 | 0.44 | 8.13 | 12400 | 1.53 | 2.38 | 12580 | 0.41 | 8.99 | 10820 | 0.36 | 8.81 | 19400 | 2.43 | 2.34 | 19400 | 2.43 | 2.34
07/18/23 | Live | CARRIER | BRYANT HEATING AND COOLING SYSTEMS | PREFERRED VS HP | Singlezone Ducted, Centrally Ducted | 212984182 |  | HRCU-A-CB | 38MURAQ18AB3* | Ducted Indoor Units | CAP**2517AL* | 912SE42060M17*** |  |  |  | 11 | 16.5 | 8.5 | 7.5 | FALSE | FALSE | FALSE |  | 68 | 98 | 98 | TRUE | Integrated | 150 | 1.When the unit power is on/in heating mode,and if the outdoor temperature drops below 3oC for 30 seconds,after running for 25mins, the base pan heater will be actived for 5 minutes. 2. In defrost mode and the outdoor temperature lower 1oC for 10 seconds the base pan heater will be actived and will be 5 mins delay inactive after defrost. | Integrated 24V control allows the system to automatically switch from heating with the heat pump ductless systems to the conventional, electric heat pump, or dual fuel heating system based on a preselected outdoor temperature (when paired with a 24V controlled third party thermostat). | Wi-fi/ Smart communication available when paired with qualifying third party 24V thermostats. | N/A | R410A | USA, Canada | 16200 | 1.65 | 2.88 | 18100 | 1.65 | 3.21 | 19590 | 1.63 | 3.52 | 16740 | 1.42 | 3.45 | 20540 | 1.37 | 4.39 | 17490 | 0.51 | 10.05 | 17900 | 1.66 | 3.16 | 18060 | 0.47 | 11.26 | 12010 | 0.43 | 8.19 | 12200 | 1.49 | 2.4 | 12380 | 0.4 | 9.07 | 9870 | 0.36 | 8.04 | 17700 | 2.42 | 2.14 | 17700 | 2.42 | 2.14
07/18/23 | Live | CARRIER | BRYANT HEATING AND COOLING SYSTEMS | PREFERRED VS HP | Singlezone Ducted, Centrally Ducted | 212984194 |  | HRCU-A-CB | 38MURAQ18AB3* | Ducted Indoor Units | CAP**3017AL* | 912SE42060M17*** |  |  |  | 10.5 | 16.5 | 8.5 | 7.8 | FALSE | FALSE | FALSE |  | 67 | 101 | 102 | TRUE | Integrated | 150 | 1.When the unit power is on/in heating mode,and if the outdoor temperature drops below 3oC for 30 seconds,after running for 25mins, the base pan heater will be actived for 5 minutes. 2. In defrost mode and the outdoor temperature lower 1oC for 10 seconds the base pan heater will be actived and will be 5 mins delay inactive after defrost. | Integrated 24V control allows the system to automatically switch from heating with the heat pump ductless systems to the conventional, electric heat pump, or dual fuel heating system based on a preselected outdoor temperature (when paired with a 24V controlled third party thermostat). | Wi-fi/ Smart communication available when paired with qualifying third party 24V thermostats. | N/A | R410A | USA, Canada | 15840 | 1.69 | 2.75 | 17700 | 1.69 | 3.07 | 19160 | 1.67 | 3.36 | 16480 | 1.42 | 3.4 | 20220 | 1.38 | 4.29 | 17890 | 0.52 | 10.08 | 18300 | 1.72 | 3.12 | 18470 | 0.48 | 11.28 | 12100 | 0.43 | 8.25 | 12300 | 1.51 | 2.39 | 12480 | 0.4 | 9.14 | 10430 | 0.36 | 8.49 | 18700 | 2.45 | 2.24 | 18700 | 2.45 | 2.24
07/18/23 | Live | CARRIER | BRYANT HEATING AND COOLING SYSTEMS | PREFERRED VS HP | Singlezone Ducted, Centrally Ducted | 212984206 |  | HRCU-A-CB | 38MURAQ18AB3* | Ducted Indoor Units | CNPV*2417AL* | 912SE42060M17*** |  |  |  | 10.5 | 16 | 8.5 | 8.05 | FALSE | FALSE | FALSE |  | 67 | 102 | 103 | TRUE | Integrated | 150 | 1.When the unit power is on/in heating mode,and if the outdoor temperature drops below 3oC for 30 seconds,after running for 25mins, the base pan heater will be actived for 5 minutes. 2. In defrost mode and the outdoor temperature lower 1oC for 10 seconds the base pan heater will be actived and will be 5 mins delay inactive after defrost. | Integrated 24V control allows the system to automatically switch from heating with the heat pump ductless systems to the conventional, electric heat pump, or dual fuel heating system based on a preselected outdoor temperature (when paired with a 24V controlled third party thermostat). | Wi-fi/ Smart communication available when paired with qualifying third party 24V thermostats. | N/A | R410A | USA, Canada | 15660 | 1.67 | 2.75 | 17500 | 1.67 | 3.07 | 18940 | 1.66 | 3.34 | 16570 | 1.44 | 3.37 | 20330 | 1.39 | 4.29 | 18080 | 0.53 | 10 | 18500 | 1.74 | 3.12 | 18670 | 0.49 | 11.17 | 12200 | 0.43 | 8.32 | 12400 | 1.51 | 2.41 | 12580 | 0.4 | 9.22 | 10700 | 0.36 | 8.71 | 19200 | 2.45 | 2.3 | 19200 | 2.45 | 2.3
07/18/23 | Live | CARRIER | BRYANT HEATING AND COOLING SYSTEMS | PREFERRED VS HP | Singlezone Ducted, Centrally Ducted | 212984218 |  | HRCU-A-CB | 38MURAQ18AB3* | Ducted Indoor Units | CNPV*3017AL* | 912SE42060M17*** |  |  |  | 11 | 16.5 | 8.1 | 7.8 | FALSE | FALSE | FALSE |  | 67 | 100 | 101 | TRUE | Integrated | 150 | 1.When the unit power is on/in heating mode,and if the outdoor temperature drops below 3oC for 30 seconds,after running for 25mins, the base pan heater will be actived for 5 minutes. 2. In defrost mode and the outdoor temperature lower 1oC for 10 seconds the base pan heater will be actived and will be 5 mins delay inactive after defrost. | Integrated 24V control allows the system to automatically switch from heating with the heat pump ductless systems to the conventional, electric heat pump, or dual fuel heating system based on a preselected outdoor temperature (when paired with a 24V controlled third party thermostat). | Wi-fi/ Smart communication available when paired with qualifying third party 24V thermostats. | N/A | R410A | USA, Canada | 15840 | 1.61 | 2.88 | 17700 | 1.61 | 3.22 | 19160 | 1.6 | 3.51 | 16660 | 1.43 | 3.41 | 20440 | 1.39 | 4.31 | 17890 | 0.52 | 10.08 | 18300 | 1.71 | 3.14 | 18470 | 0.48 | 11.28 | 12100 | 0.43 | 8.25 | 12300 | 1.51 | 2.39 | 12480 | 0.4 | 9.14 | 10370 | 0.36 | 8.44 | 18600 | 2.43 | 2.24 | 18600 | 2.43 | 2.24
07/18/23 | Live | CARRIER | BRYANT HEATING AND COOLING SYSTEMS | PREFERRED VS HP | Singlezone Ducted, Centrally Ducted | 212984698 |  | HRCU-A-CB | 38MURAQ18AB3* | Ducted Indoor Units | CAP**1917AL* | 912SE48080M17*** |  |  |  | 11 | 16.5 | 8.5 | 7.55 | FALSE | FALSE | FALSE |  | 67 | 96 | 97 | TRUE | Integrated | 150 | 1.When the unit power is on/in heating mode,and if the outdoor temperature drops below 3oC for 30 seconds,after running for 25mins, the base pan heater will be actived for 5 minutes. 2. In defrost mode and the outdoor temperature lower 1oC for 10 seconds the base pan heater will be actived and will be 5 mins delay inactive after defrost. | Integrated 24V control allows the system to automatically switch from heating with the heat pump ductless systems to the conventional, electric heat pump, or dual fuel heating system based on a preselected outdoor temperature (when paired with a 24V controlled third party thermostat). | Wi-fi/ Smart communication available when paired with qualifying third party 24V thermostats. | N/A | R410A | USA, Canada | 16380 | 1.67 | 2.87 | 18300 | 1.66 | 3.23 | 19810 | 1.65 | 3.52 | 17090 | 1.43 | 3.5 | 20970 | 1.38 | 4.45 | 17790 | 0.5 | 10.43 | 18200 | 1.65 | 3.23 | 18360 | 0.46 | 11.7 | 12100 | 0.42 | 8.44 | 12300 | 1.48 | 2.44 | 12480 | 0.39 | 9.38 | 9870 | 0.36 | 8.04 | 17700 | 2.42 | 2.14 | 17700 | 2.42 | 2.14
07/18/23 | Live | CARRIER | BRYANT HEATING AND COOLING SYSTEMS | PREFERRED VS HP | Singlezone Ducted, Centrally Ducted | 212984710 |  | HRCU-A-CB | 38MURAQ18AB3* | Ducted Indoor Units | CAP**2417AL* | 912SE48080M17*** |  |  |  | 10.5 | 16.5 | 8.5 | 8.1 | FALSE | FALSE | FALSE |  | 66 | 102 | 103 | TRUE | Integrated | 150 | 1.When the unit power is on/in heating mode,and if the outdoor temperature drops below 3oC for 30 seconds,after running for 25mins, the base pan heater will be actived for 5 minutes. 2. In defrost mode and the outdoor temperature lower 1oC for 10 seconds the base pan heater will be actived and will be 5 mins delay inactive after defrost. | Integrated 24V control allows the system to automatically switch from heating with the heat pump ductless systems to the conventional, electric heat pump, or dual fuel heating system based on a preselected outdoor temperature (when paired with a 24V controlled third party thermostat). | Wi-fi/ Smart communication available when paired with qualifying third party 24V thermostats. | N/A | R410A | USA, Canada | 15840 | 1.69 | 2.75 | 17700 | 1.69 | 3.07 | 19160 | 1.67 | 3.36 | 16570 | 1.43 | 3.4 | 20330 | 1.38 | 4.32 | 18280 | 0.52 | 10.3 | 18700 | 1.71 | 3.2 | 18870 | 0.48 | 11.52 | 12300 | 0.43 | 8.38 | 12500 | 1.51 | 2.43 | 12680 | 0.4 | 9.29 | 10760 | 0.36 | 8.76 | 19300 | 2.44 | 2.32 | 19300 | 2.44 | 2.32
07/18/23 | Live | CARRIER | BRYANT HEATING AND COOLING SYSTEMS | PREFERRED VS HP | Singlezone Ducted, Centrally Ducted | 212984722 |  | HRCU-A-CB | 38MURAQ18AB3* | Ducted Indoor Units | CAP**2517AL* | 912SE48080M17*** |  |  |  | 11 | 16.5 | 8.5 | 7.5 | FALSE | FALSE | FALSE |  | 67 | 96 | 97 | TRUE | Integrated | 150 | 1.When the unit power is on/in heating mode,and if the outdoor temperature drops below 3oC for 30 seconds,after running for 25mins, the base pan heater will be actived for 5 minutes. 2. In defrost mode and the outdoor temperature lower 1oC for 10 seconds the base pan heater will be actived and will be 5 mins delay inactive after defrost. | Integrated 24V control allows the system to automatically switch from heating with the heat pump ductless systems to the conventional, electric heat pump, or dual fuel heating system based on a preselected outdoor temperature (when paired with a 24V controlled third party thermostat). | Wi-fi/ Smart communication available when paired with qualifying third party 24V thermostats. | N/A | R410A | USA, Canada | 16380 | 1.67 | 2.87 | 18300 | 1.66 | 3.23 | 19810 | 1.65 | 3.52 | 17180 | 1.43 | 3.52 | 21080 | 1.38 | 4.48 | 17690 | 0.5 | 10.37 | 18100 | 1.64 | 3.23 | 18260 | 0.46 | 11.63 | 12010 | 0.42 | 8.38 | 12200 | 1.47 | 2.43 | 12380 | 0.39 | 9.3 | 9810 | 0.35 | 8.21 | 17600 | 2.41 | 2.14 | 17600 | 2.41 | 2.14
07/18/23 | Live | CARRIER | BRYANT HEATING AND COOLING SYSTEMS | PREFERRED VS HP | Singlezone Ducted, Centrally Ducted | 212984734 |  | HRCU-A-CB | 38MURAQ18AB3* | Ducted Indoor Units | CAP**3017AL* | 912SE48080M17*** |  |  |  | 10.5 | 16.5 | 8.5 | 7.85 | FALSE | FALSE | FALSE |  | 67 | 100 | 101 | TRUE | Integrated | 150 | 1.When the unit power is on/in heating mode,and if the outdoor temperature drops below 3oC for 30 seconds,after running for 25mins, the base pan heater will be actived for 5 minutes. 2. In defrost mode and the outdoor temperature lower 1oC for 10 seconds the base pan heater will be actived and will be 5 mins delay inactive after defrost. | Integrated 24V control allows the system to automatically switch from heating with the heat pump ductless systems to the conventional, electric heat pump, or dual fuel heating system based on a preselected outdoor temperature (when paired with a 24V controlled third party thermostat). | Wi-fi/ Smart communication available when paired with qualifying third party 24V thermostats. | N/A | R410A | USA, Canada | 16020 | 1.71 | 2.75 | 17900 | 1.7 | 3.09 | 19370 | 1.69 | 3.36 | 17000 | 1.43 | 3.48 | 20860 | 1.39 | 4.4 | 18080 | 0.52 | 10.19 | 18500 | 1.69 | 3.21 | 18670 | 0.48 | 11.4 | 12200 | 0.43 | 8.32 | 12400 | 1.5 | 2.42 | 12580 | 0.4 | 9.22 | 10430 | 0.36 | 8.49 | 18700 | 2.43 | 2.26 | 18700 | 2.43 | 2.26
07/18/23 | Live | CARRIER | BRYANT HEATING AND COOLING SYSTEMS | PREFERRED VS HP | Singlezone Ducted, Centrally Ducted | 212984746 |  | HRCU-A-CB | 38MURAQ18AB3* | Ducted Indoor Units | CNPV*2417AL* | 912SE48080M17*** |  |  |  | 11 | 16.5 | 8.5 | 8.05 | FALSE | FALSE | FALSE |  | 66 | 101 | 102 | TRUE | Integrated | 150 | 1.When the unit power is on/in heating mode,and if the outdoor temperature drops below 3oC for 30 seconds,after running for 25mins, the base pan heater will be actived for 5 minutes. 2. In defrost mode and the outdoor temperature lower 1oC for 10 seconds the base pan heater will be actived and will be 5 mins delay inactive after defrost. | Integrated 24V control allows the system to automatically switch from heating with the heat pump ductless systems to the conventional, electric heat pump, or dual fuel heating system based on a preselected outdoor temperature (when paired with a 24V controlled third party thermostat). | Wi-fi/ Smart communication available when paired with qualifying third party 24V thermostats. | N/A | R410A | USA, Canada | 15840 | 1.61 | 2.88 | 17700 | 1.61 | 3.22 | 19160 | 1.6 | 3.51 | 16740 | 1.44 | 3.41 | 20540 | 1.39 | 4.33 | 18280 | 0.52 | 10.3 | 18700 | 1.71 | 3.2 | 18870 | 0.48 | 11.52 | 12300 | 0.43 | 8.38 | 12500 | 1.5 | 2.44 | 12680 | 0.4 | 9.29 | 10650 | 0.36 | 8.67 | 19100 | 2.43 | 2.3 | 19100 | 2.43 | 2.3
07/18/23 | Live | CARRIER | BRYANT HEATING AND COOLING SYSTEMS | PREFERRED VS HP | Singlezone Ducted, Centrally Ducted | 212984758 |  | HRCU-A-CB | 38MURAQ18AB3* | Ducted Indoor Units | CNPV*3017AL* | 912SE48080M17*** |  |  |  | 11 | 16.5 | 8.1 | 7.7 | FALSE | FALSE | FALSE |  | 67 | 102 | 103 | TRUE | Integrated | 150 | 1.When the unit power is on/in heating mode,and if the outdoor temperature drops below 3oC for 30 seconds,after running for 25mins, the base pan heater will be actived for 5 minutes. 2. In defrost mode and the outdoor temperature lower 1oC for 10 seconds the base pan heater will be actived and will be 5 mins delay inactive after defrost. | Integrated 24V control allows the system to automatically switch from heating with the heat pump ductless systems to the conventional, electric heat pump, or dual fuel heating system based on a preselected outdoor temperature (when paired with a 24V controlled third party thermostat). | Wi-fi/ Smart communication available when paired with qualifying third party 24V thermostats. | N/A | R410A | USA, Canada | 15570 | 1.58 | 2.89 | 17400 | 1.58 | 3.23 | 18830 | 1.57 | 3.51 | 16310 | 1.41 | 3.39 | 20010 | 1.37 | 4.28 | 17490 | 0.53 | 9.67 | 17900 | 1.75 | 3 | 18060 | 0.49 | 10.8 | 11910 | 0.44 | 7.93 | 12100 | 1.53 | 2.32 | 12280 | 0.41 | 8.78 | 10370 | 0.36 | 8.44 | 18600 | 2.43 | 2.24 | 18600 | 2.43 | 2.24
07/18/23 | Live | CARRIER | BRYANT HEATING AND COOLING SYSTEMS | PREFERRED VS HP | Singlezone Ducted, Centrally Ducted | 212985874 |  | HRCU-A-CB | 38MURAQ18AB3* | Ducted Indoor Units | CAP**1917AL* | 916SA30026M14*** |  |  |  | 10.5 | 16.5 | 8.1 | 7.5 | FALSE | FALSE | FALSE |  | 67 | 99 | 100 | TRUE | Integrated | 150 | 1.When the unit power is on/in heating mode,and if the outdoor temperature drops below 3oC for 30 seconds,after running for 25mins, the base pan heater will be actived for 5 minutes. 2. In defrost mode and the outdoor temperature lower 1oC for 10 seconds the base pan heater will be actived and will be 5 mins delay inactive after defrost. | Integrated 24V control allows the system to automatically switch from heating with the heat pump ductless systems to the conventional, electric heat pump, or dual fuel heating system based on a preselected outdoor temperature (when paired with a 24V controlled third party thermostat). | Wi-fi/ Smart communication available when paired with qualifying third party 24V thermostats. | N/A | R410A | USA, Canada | 15930 | 1.7 | 2.75 | 17800 | 1.7 | 3.07 | 19270 | 1.68 | 3.36 | 16660 | 1.42 | 3.44 | 20440 | 1.38 | 4.34 | 17400 | 0.52 | 9.81 | 17800 | 1.69 | 3.09 | 17960 | 0.47 | 11.2 | 11910 | 0.43 | 8.12 | 12100 | 1.5 | 2.36 | 12280 | 0.4 | 9 | 9980 | 0.36 | 8.12 | 17900 | 2.43 | 2.16 | 17900 | 2.43 | 2.16
07/18/23 | Live | CARRIER | BRYANT HEATING AND COOLING SYSTEMS | PREFERRED VS HP | Singlezone Ducted, Centrally Ducted | 212985884 |  | HRCU-A-CB | 38MURAQ18AB3* | Ducted Indoor Units | CAP**2414AL* | 916SA30026M14*** |  |  |  | 10.5 | 16 | 8.5 | 8 | FALSE | FALSE | FALSE |  | 67 | 105 | 106 | TRUE | Integrated | 150 | 1.When the unit power is on/in heating mode,and if the outdoor temperature drops below 3oC for 30 seconds,after running for 25mins, the base pan heater will be actived for 5 minutes. 2. In defrost mode and the outdoor temperature lower 1oC for 10 seconds the base pan heater will be actived and will be 5 mins delay inactive after defrost. | Integrated 24V control allows the system to automatically switch from heating with the heat pump ductless systems to the conventional, electric heat pump, or dual fuel heating system based on a preselected outdoor temperature (when paired with a 24V controlled third party thermostat). | Wi-fi/ Smart communication available when paired with qualifying third party 24V thermostats. | N/A | R410A | USA, Canada | 15480 | 1.65 | 2.75 | 17300 | 1.65 | 3.07 | 18720 | 1.64 | 3.35 | 16310 | 1.43 | 3.34 | 20010 | 1.39 | 4.22 | 17790 | 0.54 | 9.66 | 18200 | 1.77 | 3.01 | 18360 | 0.49 | 10.98 | 12100 | 0.44 | 8.06 | 12300 | 1.54 | 2.34 | 12480 | 0.41 | 8.92 | 10820 | 0.36 | 8.81 | 19400 | 2.43 | 2.34 | 19400 | 2.43 | 2.34
07/18/23 | Live | CARRIER | BRYANT HEATING AND COOLING SYSTEMS | PREFERRED VS HP | Singlezone Ducted, Centrally Ducted | 212985894 |  | HRCU-A-CB | 38MURAQ18AB3* | Ducted Indoor Units | CAP**2417AL* | 916SA30026M14*** |  |  |  | 10.5 | 16 | 8.5 | 8 | FALSE | FALSE | FALSE |  | 67 | 105 | 106 | TRUE | Integrated | 150 | 1.When the unit power is on/in heating mode,and if the outdoor temperature drops below 3oC for 30 seconds,after running for 25mins, the base pan heater will be actived for 5 minutes. 2. In defrost mode and the outdoor temperature lower 1oC for 10 seconds the base pan heater will be actived and will be 5 mins delay inactive after defrost. | Integrated 24V control allows the system to automatically switch from heating with the heat pump ductless systems to the conventional, electric heat pump, or dual fuel heating system based on a preselected outdoor temperature (when paired with a 24V controlled third party thermostat). | Wi-fi/ Smart communication available when paired with qualifying third party 24V thermostats. | N/A | R410A | USA, Canada | 15480 | 1.65 | 2.75 | 17300 | 1.65 | 3.07 | 18720 | 1.64 | 3.35 | 16310 | 1.43 | 3.34 | 20010 | 1.39 | 4.22 | 17790 | 0.54 | 9.66 | 18200 | 1.77 | 3.01 | 18360 | 0.49 | 10.98 | 12100 | 0.44 | 8.06 | 12300 | 1.54 | 2.34 | 12480 | 0.41 | 8.92 | 10820 | 0.36 | 8.81 | 19400 | 2.43 | 2.34 | 19400 | 2.43 | 2.34
07/18/23 | Live | CARRIER | BRYANT HEATING AND COOLING SYSTEMS | PREFERRED VS HP | Singlezone Ducted, Centrally Ducted | 212985904 |  | HRCU-A-CB | 38MURAQ18AB3* | Ducted Indoor Units | CAP**2517AL* | 916SA30026M14*** |  |  |  | 10.5 | 16.5 | 8.1 | 7.45 | FALSE | FALSE | FALSE |  | 68 | 99 | 100 | TRUE | Integrated | 150 | 1.When the unit power is on/in heating mode,and if the outdoor temperature drops below 3oC for 30 seconds,after running for 25mins, the base pan heater will be actived for 5 minutes. 2. In defrost mode and the outdoor temperature lower 1oC for 10 seconds the base pan heater will be actived and will be 5 mins delay inactive after defrost. | Integrated 24V control allows the system to automatically switch from heating with the heat pump ductless systems to the conventional, electric heat pump, or dual fuel heating system based on a preselected outdoor temperature (when paired with a 24V controlled third party thermostat). | Wi-fi/ Smart communication available when paired with qualifying third party 24V thermostats. | N/A | R410A | USA, Canada | 15930 | 1.7 | 2.75 | 17800 | 1.7 | 3.07 | 19270 | 1.68 | 3.36 | 16660 | 1.42 | 3.44 | 20440 | 1.38 | 4.34 | 17300 | 0.51 | 9.94 | 17700 | 1.68 | 3.09 | 17860 | 0.47 | 11.14 | 11910 | 0.43 | 8.12 | 12100 | 1.5 | 2.36 | 12280 | 0.4 | 9 | 9870 | 0.36 | 8.04 | 17700 | 2.42 | 2.14 | 17700 | 2.42 | 2.14
07/18/23 | Live | CARRIER | BRYANT HEATING AND COOLING SYSTEMS | PREFERRED VS HP | Singlezone Ducted, Centrally Ducted | 212985914 |  | HRCU-A-CB | 38MURAQ18AB3* | Ducted Indoor Units | CAP**3014AL* | 916SA30026M14*** |  |  |  | 10.5 | 16 | 8.5 | 7.75 | FALSE | FALSE | FALSE |  | 67 | 103 | 104 | TRUE | Integrated | 150 | 1.When the unit power is on/in heating mode,and if the outdoor temperature drops below 3oC for 30 seconds,after running for 25mins, the base pan heater will be actived for 5 minutes. 2. In defrost mode and the outdoor temperature lower 1oC for 10 seconds the base pan heater will be actived and will be 5 mins delay inactive after defrost. | Integrated 24V control allows the system to automatically switch from heating with the heat pump ductless systems to the conventional, electric heat pump, or dual fuel heating system based on a preselected outdoor temperature (when paired with a 24V controlled third party thermostat). | Wi-fi/ Smart communication available when paired with qualifying third party 24V thermostats. | N/A | R410A | USA, Canada | 15570 | 1.66 | 2.75 | 17400 | 1.66 | 3.07 | 18830 | 1.65 | 3.34 | 16400 | 1.44 | 3.34 | 20120 | 1.39 | 4.24 | 17590 | 0.54 | 9.55 | 18000 | 1.76 | 3 | 18160 | 0.49 | 10.86 | 12010 | 0.44 | 8 | 12200 | 1.54 | 2.32 | 12380 | 0.41 | 8.85 | 10480 | 0.36 | 8.53 | 18800 | 2.44 | 2.26 | 18800 | 2.44 | 2.26
07/18/23 | Live | CARRIER | BRYANT HEATING AND COOLING SYSTEMS | PREFERRED VS HP | Singlezone Ducted, Centrally Ducted | 212985924 |  | HRCU-A-CB | 38MURAQ18AB3* | Ducted Indoor Units | CAP**3017AL* | 916SA30026M14*** |  |  |  | 10.5 | 16 | 8.5 | 7.75 | FALSE | FALSE | FALSE |  | 67 | 102 | 103 | TRUE | Integrated | 150 | 1.When the unit power is on/in heating mode,and if the outdoor temperature drops below 3oC for 30 seconds,after running for 25mins, the base pan heater will be actived for 5 minutes. 2. In defrost mode and the outdoor temperature lower 1oC for 10 seconds the base pan heater will be actived and will be 5 mins delay inactive after defrost. | Integrated 24V control allows the system to automatically switch from heating with the heat pump ductless systems to the conventional, electric heat pump, or dual fuel heating system based on a preselected outdoor temperature (when paired with a 24V controlled third party thermostat). | Wi-fi/ Smart communication available when paired with qualifying third party 24V thermostats. | N/A | R410A | USA, Canada | 15660 | 1.67 | 2.75 | 17500 | 1.67 | 3.07 | 18940 | 1.66 | 3.34 | 16220 | 1.42 | 3.35 | 19910 | 1.38 | 4.23 | 17690 | 0.53 | 9.78 | 18100 | 1.75 | 3.03 | 18260 | 0.49 | 10.92 | 12010 | 0.44 | 8 | 12200 | 1.53 | 2.34 | 12380 | 0.41 | 8.85 | 10480 | 0.36 | 8.53 | 18800 | 2.44 | 2.26 | 18800 | 2.44 | 2.26
07/18/23 | Live | CARRIER | BRYANT HEATING AND COOLING SYSTEMS | PREFERRED VS HP | Singlezone Ducted, Centrally Ducted | 212985934 |  | HRCU-A-CB | 38MURAQ18AB3* | Ducted Indoor Units | CNPV*1814AL* | 916SA30026M14*** |  |  |  | 10.5 | 15.5 | 8.5 | 8.15 | FALSE | FALSE | FALSE |  | 67 | 105 | 106 | TRUE | Integrated | 150 | 1.When the unit power is on/in heating mode,and if the outdoor temperature drops below 3oC for 30 seconds,after running for 25mins, the base pan heater will be actived for 5 minutes. 2. In defrost mode and the outdoor temperature lower 1oC for 10 seconds the base pan heater will be actived and will be 5 mins delay inactive after defrost. | Integrated 24V control allows the system to automatically switch from heating with the heat pump ductless systems to the conventional, electric heat pump, or dual fuel heating system based on a preselected outdoor temperature (when paired with a 24V controlled third party thermostat). | Wi-fi/ Smart communication available when paired with qualifying third party 24V thermostats. | N/A | R410A | USA, Canada | 15480 | 1.65 | 2.75 | 17300 | 1.65 | 3.07 | 18720 | 1.64 | 3.35 | 16400 | 1.45 | 3.31 | 20120 | 1.41 | 4.18 | 18180 | 0.54 | 9.87 | 18600 | 1.77 | 3.08 | 18770 | 0.5 | 11 | 12300 | 0.44 | 8.19 | 12500 | 1.54 | 2.38 | 12680 | 0.41 | 9.06 | 11040 | 0.36 | 8.99 | 19800 | 2.44 | 2.38 | 19800 | 2.44 | 2.38
07/18/23 | Live | CARRIER | BRYANT HEATING AND COOLING SYSTEMS | PREFERRED VS HP | Singlezone Ducted, Centrally Ducted | 212985944 |  | HRCU-A-CB | 38MURAQ18AB3* | Ducted Indoor Units | CNPV*2414AL* | 916SA30026M14*** |  |  |  | 10.5 | 20 | 8.1 | 8 | FALSE | FALSE | FALSE |  | 67 | 103 | 104 | TRUE | Integrated | 150 | 1.When the unit power is on/in heating mode,and if the outdoor temperature drops below 3oC for 30 seconds,after running for 25mins, the base pan heater will be actived for 5 minutes. 2. In defrost mode and the outdoor temperature lower 1oC for 10 seconds the base pan heater will be actived and will be 5 mins delay inactive after defrost. | Integrated 24V control allows the system to automatically switch from heating with the heat pump ductless systems to the conventional, electric heat pump, or dual fuel heating system based on a preselected outdoor temperature (when paired with a 24V controlled third party thermostat). | Wi-fi/ Smart communication available when paired with qualifying third party 24V thermostats. | N/A | R410A | USA, Canada | 15480 | 1.65 | 2.75 | 17300 | 1.65 | 3.07 | 18720 | 1.64 | 3.35 | 16400 | 1.44 | 3.34 | 20120 | 1.39 | 4.24 | 17890 | 0.53 | 9.89 | 18300 | 1.75 | 3.06 | 18470 | 0.49 | 11.05 | 12100 | 0.44 | 8.06 | 12300 | 1.53 | 2.36 | 12480 | 0.41 | 8.92 | 10700 | 0.36 | 8.71 | 19200 | 2.45 | 2.3 | 19200 | 2.45 | 2.3
07/18/23 | Live | CARRIER | BRYANT HEATING AND COOLING SYSTEMS | PREFERRED VS HP | Singlezone Ducted, Centrally Ducted | 212985954 |  | HRCU-A-CB | 38MURAQ18AB3* | Ducted Indoor Units | CNPV*2417AL* | 916SA30026M14*** |  |  |  | 10.5 | 20 | 8.1 | 8 | FALSE | FALSE | FALSE |  | 67 | 103 | 104 | TRUE | Integrated | 150 | 1.When the unit power is on/in heating mode,and if the outdoor temperature drops below 3oC for 30 seconds,after running for 25mins, the base pan heater will be actived for 5 minutes. 2. In defrost mode and the outdoor temperature lower 1oC for 10 seconds the base pan heater will be actived and will be 5 mins delay inactive after defrost. | Integrated 24V control allows the system to automatically switch from heating with the heat pump ductless systems to the conventional, electric heat pump, or dual fuel heating system based on a preselected outdoor temperature (when paired with a 24V controlled third party thermostat). | Wi-fi/ Smart communication available when paired with qualifying third party 24V thermostats. | N/A | R410A | USA, Canada | 15480 | 1.65 | 2.75 | 17300 | 1.65 | 3.07 | 18720 | 1.64 | 3.35 | 16400 | 1.44 | 3.34 | 20120 | 1.39 | 4.24 | 17890 | 0.53 | 9.89 | 18300 | 1.75 | 3.06 | 18470 | 0.49 | 11.05 | 12100 | 0.44 | 8.06 | 12300 | 1.53 | 2.36 | 12480 | 0.41 | 8.92 | 10700 | 0.36 | 8.71 | 19200 | 2.45 | 2.3 | 19200 | 2.45 | 2.3
07/18/23 | Live | CARRIER | BRYANT HEATING AND COOLING SYSTEMS | PREFERRED VS HP | Singlezone Ducted, Centrally Ducted | 212985964 |  | HRCU-A-CB | 38MURAQ18AB3* | Ducted Indoor Units | CNPV*3014AL* | 916SA30026M14*** |  |  |  | 11 | 16 | 8.1 | 7.75 | FALSE | FALSE | FALSE |  | 67 | 101 | 102 | TRUE | Integrated | 150 | 1.When the unit power is on/in heating mode,and if the outdoor temperature drops below 3oC for 30 seconds,after running for 25mins, the base pan heater will be actived for 5 minutes. 2. In defrost mode and the outdoor temperature lower 1oC for 10 seconds the base pan heater will be actived and will be 5 mins delay inactive after defrost. | Integrated 24V control allows the system to automatically switch from heating with the heat pump ductless systems to the conventional, electric heat pump, or dual fuel heating system based on a preselected outdoor temperature (when paired with a 24V controlled third party thermostat). | Wi-fi/ Smart communication available when paired with qualifying third party 24V thermostats. | N/A | R410A | USA, Canada | 15660 | 1.59 | 2.89 | 17500 | 1.59 | 3.23 | 18940 | 1.58 | 3.51 | 16480 | 1.43 | 3.38 | 20220 | 1.39 | 4.26 | 17690 | 0.53 | 9.78 | 18100 | 1.75 | 3.03 | 18260 | 0.49 | 10.92 | 12010 | 0.44 | 8 | 12200 | 1.53 | 2.34 | 12380 | 0.41 | 8.85 | 10370 | 0.36 | 8.44 | 18600 | 2.43 | 2.24 | 18600 | 2.43 | 2.24
07/18/23 | Live | CARRIER | BRYANT HEATING AND COOLING SYSTEMS | PREFERRED VS HP | Singlezone Ducted, Centrally Ducted | 212985974 |  | HRCU-A-CB | 38MURAQ18AB3* | Ducted Indoor Units | CNPV*3017AL* | 916SA30026M14*** |  |  |  | 11 | 16 | 8.1 | 7.8 | FALSE | FALSE | FALSE |  | 67 | 102 | 103 | TRUE | Integrated | 150 | 1.When the unit power is on/in heating mode,and if the outdoor temperature drops below 3oC for 30 seconds,after running for 25mins, the base pan heater will be actived for 5 minutes. 2. In defrost mode and the outdoor temperature lower 1oC for 10 seconds the base pan heater will be actived and will be 5 mins delay inactive after defrost. | Integrated 24V control allows the system to automatically switch from heating with the heat pump ductless systems to the conventional, electric heat pump, or dual fuel heating system based on a preselected outdoor temperature (when paired with a 24V controlled third party thermostat). | Wi-fi/ Smart communication available when paired with qualifying third party 24V thermostats. | N/A | R410A | USA, Canada | 15660 | 1.59 | 2.89 | 17500 | 1.59 | 3.23 | 18940 | 1.58 | 3.51 | 16570 | 1.43 | 3.4 | 20330 | 1.39 | 4.29 | 17790 | 0.53 | 9.84 | 18200 | 1.74 | 3.07 | 18360 | 0.49 | 10.98 | 12100 | 0.44 | 8.06 | 12300 | 1.54 | 2.34 | 12480 | 0.41 | 8.92 | 10480 | 0.36 | 8.53 | 18800 | 2.44 | 2.26 | 18800 | 2.44 | 2.26
07/18/23 | Live | CARRIER | BRYANT HEATING AND COOLING SYSTEMS | PREFERRED VS HP | Singlezone Ducted, Centrally Ducted | 212986272 |  | HRCU-A-CB | 38MURAQ18AB3* | Ducted Indoor Units | CAP**1917AL* | 916SA30040M14*** |  |  |  | 10.5 | 16 | 8.5 | 7.5 | FALSE | FALSE | FALSE |  | 67 | 98 | 98 | TRUE | Integrated | 150 | 1.When the unit power is on/in heating mode,and if the outdoor temperature drops below 3oC for 30 seconds,after running for 25mins, the base pan heater will be actived for 5 minutes. 2. In defrost mode and the outdoor temperature lower 1oC for 10 seconds the base pan heater will be actived and will be 5 mins delay inactive after defrost. | Integrated 24V control allows the system to automatically switch from heating with the heat pump ductless systems to the conventional, electric heat pump, or dual fuel heating system based on a preselected outdoor temperature (when paired with a 24V controlled third party thermostat). | Wi-fi/ Smart communication available when paired with qualifying third party 24V thermostats. | N/A | R410A | USA, Canada | 16020 | 1.71 | 2.75 | 17900 | 1.7 | 3.09 | 19370 | 1.69 | 3.36 | 16830 | 1.44 | 3.43 | 20650 | 1.39 | 4.35 | 17590 | 0.51 | 10.11 | 18000 | 1.68 | 3.14 | 18160 | 0.47 | 11.32 | 12010 | 0.43 | 8.19 | 12200 | 1.5 | 2.38 | 12380 | 0.4 | 9.07 | 9920 | 0.36 | 8.08 | 17800 | 2.44 | 2.14 | 17800 | 2.44 | 2.14
07/18/23 | Live | CARRIER | BRYANT HEATING AND COOLING SYSTEMS | PREFERRED VS HP | Singlezone Ducted, Centrally Ducted | 212986284 |  | HRCU-A-CB | 38MURAQ18AB3* | Ducted Indoor Units | CAP**2414AL* | 916SA30040M14*** |  |  |  | 10.5 | 16 | 8.5 | 8.05 | FALSE | FALSE | FALSE |  | 67 | 104 | 105 | TRUE | Integrated | 150 | 1.When the unit power is on/in heating mode,and if the outdoor temperature drops below 3oC for 30 seconds,after running for 25mins, the base pan heater will be actived for 5 minutes. 2. In defrost mode and the outdoor temperature lower 1oC for 10 seconds the base pan heater will be actived and will be 5 mins delay inactive after defrost. | Integrated 24V control allows the system to automatically switch from heating with the heat pump ductless systems to the conventional, electric heat pump, or dual fuel heating system based on a preselected outdoor temperature (when paired with a 24V controlled third party thermostat). | Wi-fi/ Smart communication available when paired with qualifying third party 24V thermostats. | N/A | R410A | USA, Canada | 15570 | 1.66 | 2.75 | 17400 | 1.66 | 3.07 | 18830 | 1.65 | 3.34 | 16480 | 1.45 | 3.33 | 20220 | 1.4 | 4.23 | 18080 | 0.54 | 9.81 | 18500 | 1.76 | 3.08 | 18670 | 0.49 | 11.17 | 12200 | 0.44 | 8.13 | 12400 | 1.54 | 2.36 | 12580 | 0.41 | 8.99 | 10870 | 0.36 | 8.85 | 19500 | 2.44 | 2.34 | 19500 | 2.44 | 2.34
07/18/23 | Live | CARRIER | BRYANT HEATING AND COOLING SYSTEMS | PREFERRED VS HP | Singlezone Ducted, Centrally Ducted | 212986296 |  | HRCU-A-CB | 38MURAQ18AB3* | Ducted Indoor Units | CAP**2417AL* | 916SA30040M14*** |  |  |  | 10.5 | 16 | 8.5 | 8.05 | FALSE | FALSE | FALSE |  | 67 | 104 | 105 | TRUE | Integrated | 150 | 1.When the unit power is on/in heating mode,and if the outdoor temperature drops below 3oC for 30 seconds,after running for 25mins, the base pan heater will be actived for 5 minutes. 2. In defrost mode and the outdoor temperature lower 1oC for 10 seconds the base pan heater will be actived and will be 5 mins delay inactive after defrost. | Integrated 24V control allows the system to automatically switch from heating with the heat pump ductless systems to the conventional, electric heat pump, or dual fuel heating system based on a preselected outdoor temperature (when paired with a 24V controlled third party thermostat). | Wi-fi/ Smart communication available when paired with qualifying third party 24V thermostats. | N/A | R410A | USA, Canada | 15570 | 1.66 | 2.75 | 17400 | 1.66 | 3.07 | 18830 | 1.65 | 3.34 | 16570 | 1.45 | 3.35 | 20330 | 1.41 | 4.23 | 18080 | 0.54 | 9.81 | 18500 | 1.76 | 3.08 | 18670 | 0.49 | 11.17 | 12200 | 0.44 | 8.13 | 12400 | 1.54 | 2.36 | 12580 | 0.41 | 8.99 | 10870 | 0.36 | 8.85 | 19500 | 2.44 | 2.34 | 19500 | 2.44 | 2.34
07/18/23 | Live | CARRIER | BRYANT HEATING AND COOLING SYSTEMS | PREFERRED VS HP | Singlezone Ducted, Centrally Ducted | 212986308 |  | HRCU-A-CB | 38MURAQ18AB3* | Ducted Indoor Units | CAP**3014AL* | 916SA30040M14*** |  |  |  | 10.5 | 16 | 8.5 | 7.8 | FALSE | FALSE | FALSE |  | 67 | 102 | 103 | TRUE | Integrated | 150 | 1.When the unit power is on/in heating mode,and if the outdoor temperature drops below 3oC for 30 seconds,after running for 25mins, the base pan heater will be actived for 5 minutes. 2. In defrost mode and the outdoor temperature lower 1oC for 10 seconds the base pan heater will be actived and will be 5 mins delay inactive after defrost. | Integrated 24V control allows the system to automatically switch from heating with the heat pump ductless systems to the conventional, electric heat pump, or dual fuel heating system based on a preselected outdoor temperature (when paired with a 24V controlled third party thermostat). | Wi-fi/ Smart communication available when paired with qualifying third party 24V thermostats. | N/A | R410A | USA, Canada | 15750 | 1.68 | 2.75 | 17600 | 1.68 | 3.07 | 19050 | 1.67 | 3.34 | 16660 | 1.45 | 3.37 | 20440 | 1.4 | 4.28 | 17890 | 0.53 | 9.89 | 18300 | 1.74 | 3.08 | 18470 | 0.49 | 11.05 | 12100 | 0.44 | 8.06 | 12300 | 1.53 | 2.36 | 12480 | 0.41 | 8.92 | 10540 | 0.36 | 8.58 | 18900 | 2.45 | 2.26 | 18900 | 2.45 | 2.26
07/18/23 | Live | CARRIER | BRYANT HEATING AND COOLING SYSTEMS | PREFERRED VS HP | Singlezone Ducted, Centrally Ducted | 212986320 |  | HRCU-A-CB | 38MURAQ18AB3* | Ducted Indoor Units | CAP**3017AL* | 916SA30040M14*** |  |  |  | 10.5 | 16 | 8.5 | 7.8 | FALSE | FALSE | FALSE |  | 67 | 101 | 102 | TRUE | Integrated | 150 | 1.When the unit power is on/in heating mode,and if the outdoor temperature drops below 3oC for 30 seconds,after running for 25mins, the base pan heater will be actived for 5 minutes. 2. In defrost mode and the outdoor temperature lower 1oC for 10 seconds the base pan heater will be actived and will be 5 mins delay inactive after defrost. | Integrated 24V control allows the system to automatically switch from heating with the heat pump ductless systems to the conventional, electric heat pump, or dual fuel heating system based on a preselected outdoor temperature (when paired with a 24V controlled third party thermostat). | Wi-fi/ Smart communication available when paired with qualifying third party 24V thermostats. | N/A | R410A | USA, Canada | 15750 | 1.68 | 2.75 | 17600 | 1.68 | 3.07 | 19050 | 1.67 | 3.34 | 16660 | 1.45 | 3.37 | 20440 | 1.4 | 4.28 | 17890 | 0.53 | 9.89 | 18300 | 1.74 | 3.08 | 18470 | 0.49 | 11.05 | 12100 | 0.44 | 8.06 | 12300 | 1.53 | 2.36 | 12480 | 0.41 | 8.92 | 10480 | 0.36 | 8.53 | 18800 | 2.44 | 2.26 | 18800 | 2.44 | 2.26
07/18/23 | Live | CARRIER | BRYANT HEATING AND COOLING SYSTEMS | PREFERRED VS HP | Singlezone Ducted, Centrally Ducted | 212986332 |  | HRCU-A-CB | 38MURAQ18AB3* | Ducted Indoor Units | CNPV*1814AL* | 916SA30040M14*** |  |  |  | 10.5 | 15.5 | 8.5 | 8.15 | FALSE | FALSE | FALSE |  | 67 | 106 | 107 | TRUE | Integrated | 150 | 1.When the unit power is on/in heating mode,and if the outdoor temperature drops below 3oC for 30 seconds,after running for 25mins, the base pan heater will be actived for 5 minutes. 2. In defrost mode and the outdoor temperature lower 1oC for 10 seconds the base pan heater will be actived and will be 5 mins delay inactive after defrost. | Integrated 24V control allows the system to automatically switch from heating with the heat pump ductless systems to the conventional, electric heat pump, or dual fuel heating system based on a preselected outdoor temperature (when paired with a 24V controlled third party thermostat). | Wi-fi/ Smart communication available when paired with qualifying third party 24V thermostats. | N/A | R410A | USA, Canada | 15390 | 1.64 | 2.75 | 17200 | 1.64 | 3.07 | 18620 | 1.63 | 3.35 | 16310 | 1.45 | 3.3 | 20010 | 1.41 | 4.16 | 18080 | 0.55 | 9.63 | 18500 | 1.8 | 3.01 | 18670 | 0.5 | 10.94 | 12200 | 0.44 | 8.13 | 12400 | 1.54 | 2.36 | 12580 | 0.41 | 8.99 | 11040 | 0.36 | 8.99 | 19800 | 2.44 | 2.38 | 19800 | 2.44 | 2.38
07/18/23 | Live | CARRIER | BRYANT HEATING AND COOLING SYSTEMS | PREFERRED VS HP | Singlezone Ducted, Centrally Ducted | 212986344 |  | HRCU-A-CB | 38MURAQ18AB3* | Ducted Indoor Units | CNPV*2414AL* | 916SA30040M14*** |  |  |  | 10.5 | 15.5 | 8.5 | 8.05 | FALSE | FALSE | FALSE |  | 67 | 102 | 103 | TRUE | Integrated | 150 | 1.When the unit power is on/in heating mode,and if the outdoor temperature drops below 3oC for 30 seconds,after running for 25mins, the base pan heater will be actived for 5 minutes. 2. In defrost mode and the outdoor temperature lower 1oC for 10 seconds the base pan heater will be actived and will be 5 mins delay inactive after defrost. | Integrated 24V control allows the system to automatically switch from heating with the heat pump ductless systems to the conventional, electric heat pump, or dual fuel heating system based on a preselected outdoor temperature (when paired with a 24V controlled third party thermostat). | Wi-fi/ Smart communication available when paired with qualifying third party 24V thermostats. | N/A | R410A | USA, Canada | 15570 | 1.66 | 2.75 | 17400 | 1.66 | 3.07 | 18830 | 1.65 | 3.34 | 16480 | 1.44 | 3.35 | 20220 | 1.4 | 4.23 | 18080 | 0.53 | 10 | 18500 | 1.75 | 3.1 | 18670 | 0.49 | 11.17 | 12200 | 0.44 | 8.13 | 12400 | 1.53 | 2.38 | 12580 | 0.41 | 8.99 | 10700 | 0.36 | 8.71 | 19200 | 2.45 | 2.3 | 19200 | 2.45 | 2.3
07/18/23 | Live | CARRIER | BRYANT HEATING AND COOLING SYSTEMS | PREFERRED VS HP | Singlezone Ducted, Centrally Ducted | 212986356 |  | HRCU-A-CB | 38MURAQ18AB3* | Ducted Indoor Units | CNPV*2417AL* | 916SA30040M14*** |  |  |  | 10.5 | 15.5 | 8.5 | 8.05 | FALSE | FALSE | FALSE |  | 67 | 102 | 103 | TRUE | Integrated | 150 | 1.When the unit power is on/in heating mode,and if the outdoor temperature drops below 3oC for 30 seconds,after running for 25mins, the base pan heater will be actived for 5 minutes. 2. In defrost mode and the outdoor temperature lower 1oC for 10 seconds the base pan heater will be actived and will be 5 mins delay inactive after defrost. | Integrated 24V control allows the system to automatically switch from heating with the heat pump ductless systems to the conventional, electric heat pump, or dual fuel heating system based on a preselected outdoor temperature (when paired with a 24V controlled third party thermostat). | Wi-fi/ Smart communication available when paired with qualifying third party 24V thermostats. | N/A | R410A | USA, Canada | 15570 | 1.66 | 2.75 | 17400 | 1.66 | 3.07 | 18830 | 1.65 | 3.34 | 16480 | 1.44 | 3.35 | 20220 | 1.4 | 4.23 | 18080 | 0.53 | 10 | 18500 | 1.75 | 3.1 | 18670 | 0.49 | 11.17 | 12200 | 0.44 | 8.13 | 12400 | 1.53 | 2.38 | 12580 | 0.41 | 8.99 | 10700 | 0.36 | 8.71 | 19200 | 2.45 | 2.3 | 19200 | 2.45 | 2.3
07/18/23 | Live | CARRIER | BRYANT HEATING AND COOLING SYSTEMS | PREFERRED VS HP | Singlezone Ducted, Centrally Ducted | 212986368 |  | HRCU-A-CB | 38MURAQ18AB3* | Ducted Indoor Units | CNPV*3014AL* | 916SA30040M14*** |  |  |  | 10.5 | 16 | 8.1 | 7.75 | FALSE | FALSE | FALSE |  | 67 | 101 | 102 | TRUE | Integrated | 150 | 1.When the unit power is on/in heating mode,and if the outdoor temperature drops below 3oC for 30 seconds,after running for 25mins, the base pan heater will be actived for 5 minutes. 2. In defrost mode and the outdoor temperature lower 1oC for 10 seconds the base pan heater will be actived and will be 5 mins delay inactive after defrost. | Integrated 24V control allows the system to automatically switch from heating with the heat pump ductless systems to the conventional, electric heat pump, or dual fuel heating system based on a preselected outdoor temperature (when paired with a 24V controlled third party thermostat). | Wi-fi/ Smart communication available when paired with qualifying third party 24V thermostats. | N/A | R410A | USA, Canada | 15750 | 1.68 | 2.75 | 17600 | 1.68 | 3.07 | 19050 | 1.67 | 3.34 | 16570 | 1.44 | 3.37 | 20330 | 1.4 | 4.26 | 17790 | 0.52 | 10.03 | 18200 | 1.72 | 3.1 | 18360 | 0.48 | 11.21 | 12100 | 0.44 | 8.06 | 12300 | 1.53 | 2.36 | 12480 | 0.41 | 8.92 | 10370 | 0.36 | 8.44 | 18600 | 2.43 | 2.24 | 18600 | 2.43 | 2.24
07/18/23 | Live | CARRIER | BRYANT HEATING AND COOLING SYSTEMS | PREFERRED VS HP | Singlezone Ducted, Centrally Ducted | 212986380 |  | HRCU-A-CB | 38MURAQ18AB3* | Ducted Indoor Units | CNPV*3017AL* | 916SA30040M14*** |  |  |  | 11 | 16 | 8.1 | 7.75 | FALSE | FALSE | FALSE |  | 67 | 101 | 102 | TRUE | Integrated | 150 | 1.When the unit power is on/in heating mode,and if the outdoor temperature drops below 3oC for 30 seconds,after running for 25mins, the base pan heater will be actived for 5 minutes. 2. In defrost mode and the outdoor temperature lower 1oC for 10 seconds the base pan heater will be actived and will be 5 mins delay inactive after defrost. | Integrated 24V control allows the system to automatically switch from heating with the heat pump ductless systems to the conventional, electric heat pump, or dual fuel heating system based on a preselected outdoor temperature (when paired with a 24V controlled third party thermostat). | Wi-fi/ Smart communication available when paired with qualifying third party 24V thermostats. | N/A | R410A | USA, Canada | 15750 | 1.6 | 2.88 | 17600 | 1.6 | 3.22 | 19050 | 1.59 | 3.51 | 16570 | 1.44 | 3.37 | 20330 | 1.4 | 4.26 | 17790 | 0.52 | 10.03 | 18200 | 1.72 | 3.1 | 18360 | 0.48 | 11.21 | 12100 | 0.44 | 8.06 | 12300 | 1.53 | 2.36 | 12480 | 0.41 | 8.92 | 10430 | 0.36 | 8.49 | 18700 | 2.45 | 2.24 | 18700 | 2.45 | 2.24
07/18/23 | Live | CARRIER | BRYANT HEATING AND COOLING SYSTEMS | PREFERRED VS HP | Singlezone Ducted, Centrally Ducted | 212986656 |  | HRCU-A-CB | 38MURAQ18AB3* | Ducted Indoor Units | CAP**1917AL* | 916SA36040M17*** |  |  |  | 10.5 | 15.5 | 8.1 | 7.5 | FALSE | FALSE | FALSE |  | 67 | 99 | 100 | TRUE | Integrated | 150 | 1.When the unit power is on/in heating mode,and if the outdoor temperature drops below 3oC for 30 seconds,after running for 25mins, the base pan heater will be actived for 5 minutes. 2. In defrost mode and the outdoor temperature lower 1oC for 10 seconds the base pan heater will be actived and will be 5 mins delay inactive after defrost. | Integrated 24V control allows the system to automatically switch from heating with the heat pump ductless systems to the conventional, electric heat pump, or dual fuel heating system based on a preselected outdoor temperature (when paired with a 24V controlled third party thermostat). | Wi-fi/ Smart communication available when paired with qualifying third party 24V thermostats. | N/A | R410A | USA, Canada | 15750 | 1.68 | 2.75 | 17600 | 1.68 | 3.07 | 19050 | 1.67 | 3.34 | 16480 | 1.44 | 3.35 | 20220 | 1.4 | 4.23 | 17400 | 0.53 | 9.62 | 17800 | 1.73 | 3.02 | 17960 | 0.48 | 10.97 | 11910 | 0.43 | 8.12 | 12100 | 1.52 | 2.33 | 12280 | 0.4 | 9 | 9980 | 0.36 | 8.12 | 17900 | 2.45 | 2.14 | 17900 | 2.45 | 2.14
07/18/23 | Live | CARRIER | BRYANT HEATING AND COOLING SYSTEMS | PREFERRED VS HP | Singlezone Ducted, Centrally Ducted | 212986668 |  | HRCU-A-CB | 38MURAQ18AB3* | Ducted Indoor Units | CAP**2417AL* | 916SA36040M17*** |  |  |  | 10 | 15.5 | 8.5 | 7.95 | FALSE | FALSE | FALSE |  | 67 | 105 | 106 | TRUE | Integrated | 150 | 1.When the unit power is on/in heating mode,and if the outdoor temperature drops below 3oC for 30 seconds,after running for 25mins, the base pan heater will be actived for 5 minutes. 2. In defrost mode and the outdoor temperature lower 1oC for 10 seconds the base pan heater will be actived and will be 5 mins delay inactive after defrost. | Integrated 24V control allows the system to automatically switch from heating with the heat pump ductless systems to the conventional, electric heat pump, or dual fuel heating system based on a preselected outdoor temperature (when paired with a 24V controlled third party thermostat). | Wi-fi/ Smart communication available when paired with qualifying third party 24V thermostats. | N/A | R410A | USA, Canada | 15390 | 1.72 | 2.62 | 17200 | 1.72 | 2.93 | 18620 | 1.71 | 3.19 | 16220 | 1.45 | 3.28 | 19910 | 1.41 | 4.14 | 17890 | 0.55 | 9.53 | 18300 | 1.8 | 2.98 | 18470 | 0.5 | 10.83 | 12100 | 0.44 | 8.06 | 12300 | 1.55 | 2.33 | 12480 | 0.41 | 8.92 | 10820 | 0.36 | 8.81 | 19400 | 2.45 | 2.32 | 19400 | 2.45 | 2.32
07/18/23 | Live | CARRIER | BRYANT HEATING AND COOLING SYSTEMS | PREFERRED VS HP | Singlezone Ducted, Centrally Ducted | 212986680 |  | HRCU-A-CB | 38MURAQ18AB3* | Ducted Indoor Units | CAP**2517AL* | 916SA36040M17*** |  |  |  | 10.5 | 15.5 | 8.1 | 7.45 | FALSE | FALSE | FALSE |  | 68 | 99 | 100 | TRUE | Integrated | 150 | 1.When the unit power is on/in heating mode,and if the outdoor temperature drops below 3oC for 30 seconds,after running for 25mins, the base pan heater will be actived for 5 minutes. 2. In defrost mode and the outdoor temperature lower 1oC for 10 seconds the base pan heater will be actived and will be 5 mins delay inactive after defrost. | Integrated 24V control allows the system to automatically switch from heating with the heat pump ductless systems to the conventional, electric heat pump, or dual fuel heating system based on a preselected outdoor temperature (when paired with a 24V controlled third party thermostat). | Wi-fi/ Smart communication available when paired with qualifying third party 24V thermostats. | N/A | R410A | USA, Canada | 15840 | 1.69 | 2.75 | 17700 | 1.69 | 3.07 | 19160 | 1.67 | 3.36 | 16570 | 1.45 | 3.35 | 20330 | 1.4 | 4.26 | 17300 | 0.52 | 9.75 | 17700 | 1.71 | 3.03 | 17860 | 0.48 | 10.9 | 11910 | 0.43 | 8.12 | 12100 | 1.52 | 2.33 | 12280 | 0.4 | 9 | 9920 | 0.36 | 8.08 | 17800 | 2.44 | 2.14 | 17800 | 2.44 | 2.14
07/18/23 | Live | CARRIER | BRYANT HEATING AND COOLING SYSTEMS | PREFERRED VS HP | Singlezone Ducted, Centrally Ducted | 212986692 |  | HRCU-A-CB | 38MURAQ18AB3* | Ducted Indoor Units | CAP**3017AL* | 916SA36040M17*** |  |  |  | 10 | 15.5 | 8.5 | 7.75 | FALSE | FALSE | FALSE |  | 67 | 102 | 103 | TRUE | Integrated | 150 | 1.When the unit power is on/in heating mode,and if the outdoor temperature drops below 3oC for 30 seconds,after running for 25mins, the base pan heater will be actived for 5 minutes. 2. In defrost mode and the outdoor temperature lower 1oC for 10 seconds the base pan heater will be actived and will be 5 mins delay inactive after defrost. | Integrated 24V control allows the system to automatically switch from heating with the heat pump ductless systems to the conventional, electric heat pump, or dual fuel heating system based on a preselected outdoor temperature (when paired with a 24V controlled third party thermostat). | Wi-fi/ Smart communication available when paired with qualifying third party 24V thermostats. | N/A | R410A | USA, Canada | 15480 | 1.73 | 2.62 | 17300 | 1.73 | 2.93 | 18720 | 1.72 | 3.19 | 16310 | 1.45 | 3.3 | 20010 | 1.41 | 4.16 | 17690 | 0.54 | 9.6 | 18100 | 1.77 | 3 | 18260 | 0.5 | 10.7 | 12100 | 0.45 | 7.88 | 12300 | 1.57 | 2.3 | 12480 | 0.42 | 8.71 | 10480 | 0.36 | 8.53 | 18800 | 2.46 | 2.24 | 18800 | 2.46 | 2.24
07/18/23 | Live | CARRIER | BRYANT HEATING AND COOLING SYSTEMS | PREFERRED VS HP | Singlezone Ducted, Centrally Ducted | 212986704 |  | HRCU-A-CB | 38MURAQ18AB3* | Ducted Indoor Units | CNPV*2417AL* | 916SA36040M17*** |  |  |  | 10.5 | 15.2 | 8.5 | 8.05 | FALSE | FALSE | FALSE |  | 66 | 101 | 102 | TRUE | Integrated | 150 | 1.When the unit power is on/in heating mode,and if the outdoor temperature drops below 3oC for 30 seconds,after running for 25mins, the base pan heater will be actived for 5 minutes. 2. In defrost mode and the outdoor temperature lower 1oC for 10 seconds the base pan heater will be actived and will be 5 mins delay inactive after defrost. | Integrated 24V control allows the system to automatically switch from heating with the heat pump ductless systems to the conventional, electric heat pump, or dual fuel heating system based on a preselected outdoor temperature (when paired with a 24V controlled third party thermostat). | Wi-fi/ Smart communication available when paired with qualifying third party 24V thermostats. | N/A | R410A | USA, Canada | 15660 | 1.67 | 2.75 | 17500 | 1.67 | 3.07 | 18940 | 1.66 | 3.34 | 16570 | 1.47 | 3.3 | 20330 | 1.43 | 4.17 | 18280 | 0.53 | 10.11 | 18700 | 1.75 | 3.13 | 18870 | 0.49 | 11.29 | 12300 | 0.44 | 8.19 | 12500 | 1.53 | 2.39 | 12680 | 0.41 | 9.06 | 10700 | 0.36 | 8.71 | 19200 | 2.45 | 2.3 | 19200 | 2.45 | 2.3
07/18/23 | Live | CARRIER | BRYANT HEATING AND COOLING SYSTEMS | PREFERRED VS HP | Singlezone Ducted, Centrally Ducted | 212986716 |  | HRCU-A-CB | 38MURAQ18AB3* | Ducted Indoor Units | CNPV*3017AL* | 916SA36040M17*** |  |  |  | 10.5 | 15.5 | 8.1 | 7.75 | FALSE | FALSE | FALSE |  | 67 | 102 | 103 | TRUE | Integrated | 150 | 1.When the unit power is on/in heating mode,and if the outdoor temperature drops below 3oC for 30 seconds,after running for 25mins, the base pan heater will be actived for 5 minutes. 2. In defrost mode and the outdoor temperature lower 1oC for 10 seconds the base pan heater will be actived and will be 5 mins delay inactive after defrost. | Integrated 24V control allows the system to automatically switch from heating with the heat pump ductless systems to the conventional, electric heat pump, or dual fuel heating system based on a preselected outdoor temperature (when paired with a 24V controlled third party thermostat). | Wi-fi/ Smart communication available when paired with qualifying third party 24V thermostats. | N/A | R410A | USA, Canada | 15570 | 1.66 | 2.75 | 17400 | 1.66 | 3.07 | 18830 | 1.65 | 3.34 | 16400 | 1.45 | 3.31 | 20120 | 1.41 | 4.18 | 17690 | 0.53 | 9.78 | 18100 | 1.76 | 3.01 | 18260 | 0.49 | 10.92 | 12100 | 0.44 | 8.06 | 12300 | 1.55 | 2.33 | 12480 | 0.41 | 8.92 | 10430 | 0.36 | 8.49 | 18700 | 2.45 | 2.24 | 18700 | 2.45 | 2.24
07/18/23 | Live | CARRIER | BRYANT HEATING AND COOLING SYSTEMS | PREFERRED VS HP | Singlezone Ducted, Centrally Ducted | 212986978 |  | HRCU-A-CB | 38MURAQ18AB3* | Ducted Indoor Units | CAP**1917AL* | 916SA36060M14*** |  |  |  | 10.5 | 16.5 | 8.1 | 7.5 | FALSE | FALSE | FALSE |  | 67 | 99 | 100 | TRUE | Integrated | 150 | 1.When the unit power is on/in heating mode,and if the outdoor temperature drops below 3oC for 30 seconds,after running for 25mins, the base pan heater will be actived for 5 minutes. 2. In defrost mode and the outdoor temperature lower 1oC for 10 seconds the base pan heater will be actived and will be 5 mins delay inactive after defrost. | Integrated 24V control allows the system to automatically switch from heating with the heat pump ductless systems to the conventional, electric heat pump, or dual fuel heating system based on a preselected outdoor temperature (when paired with a 24V controlled third party thermostat). | Wi-fi/ Smart communication available when paired with qualifying third party 24V thermostats. | N/A | R410A | USA, Canada | 15930 | 1.7 | 2.75 | 17800 | 1.7 | 3.07 | 19270 | 1.68 | 3.36 | 16660 | 1.42 | 3.44 | 20440 | 1.38 | 4.34 | 17400 | 0.52 | 9.81 | 17800 | 1.69 | 3.09 | 17960 | 0.47 | 11.2 | 11910 | 0.43 | 8.12 | 12100 | 1.5 | 2.36 | 12280 | 0.4 | 9 | 9980 | 0.36 | 8.12 | 17900 | 2.43 | 2.16 | 17900 | 2.43 | 2.16
07/18/23 | Live | CARRIER | BRYANT HEATING AND COOLING SYSTEMS | PREFERRED VS HP | Singlezone Ducted, Centrally Ducted | 212986988 |  | HRCU-A-CB | 38MURAQ18AB3* | Ducted Indoor Units | CAP**2414AL* | 916SA36060M14*** |  |  |  | 10.5 | 16 | 8.5 | 8 | FALSE | FALSE | FALSE |  | 67 | 105 | 106 | TRUE | Integrated | 150 | 1.When the unit power is on/in heating mode,and if the outdoor temperature drops below 3oC for 30 seconds,after running for 25mins, the base pan heater will be actived for 5 minutes. 2. In defrost mode and the outdoor temperature lower 1oC for 10 seconds the base pan heater will be actived and will be 5 mins delay inactive after defrost. | Integrated 24V control allows the system to automatically switch from heating with the heat pump ductless systems to the conventional, electric heat pump, or dual fuel heating system based on a preselected outdoor temperature (when paired with a 24V controlled third party thermostat). | Wi-fi/ Smart communication available when paired with qualifying third party 24V thermostats. | N/A | R410A | USA, Canada | 15480 | 1.65 | 2.75 | 17300 | 1.65 | 3.07 | 18720 | 1.64 | 3.35 | 16310 | 1.43 | 3.34 | 20010 | 1.39 | 4.22 | 17790 | 0.54 | 9.66 | 18200 | 1.77 | 3.01 | 18360 | 0.49 | 10.98 | 12100 | 0.44 | 8.06 | 12300 | 1.54 | 2.34 | 12480 | 0.41 | 8.92 | 10820 | 0.36 | 8.81 | 19400 | 2.43 | 2.34 | 19400 | 2.43 | 2.34
07/18/23 | Live | CARRIER | BRYANT HEATING AND COOLING SYSTEMS | PREFERRED VS HP | Singlezone Ducted, Centrally Ducted | 212986998 |  | HRCU-A-CB | 38MURAQ18AB3* | Ducted Indoor Units | CAP**2417AL* | 916SA36060M14*** |  |  |  | 10.5 | 16 | 8.5 | 8 | FALSE | FALSE | FALSE |  | 67 | 105 | 106 | TRUE | Integrated | 150 | 1.When the unit power is on/in heating mode,and if the outdoor temperature drops below 3oC for 30 seconds,after running for 25mins, the base pan heater will be actived for 5 minutes. 2. In defrost mode and the outdoor temperature lower 1oC for 10 seconds the base pan heater will be actived and will be 5 mins delay inactive after defrost. | Integrated 24V control allows the system to automatically switch from heating with the heat pump ductless systems to the conventional, electric heat pump, or dual fuel heating system based on a preselected outdoor temperature (when paired with a 24V controlled third party thermostat). | Wi-fi/ Smart communication available when paired with qualifying third party 24V thermostats. | N/A | R410A | USA, Canada | 15480 | 1.65 | 2.75 | 17300 | 1.65 | 3.07 | 18720 | 1.64 | 3.35 | 16310 | 1.43 | 3.34 | 20010 | 1.39 | 4.22 | 17790 | 0.54 | 9.66 | 18200 | 1.77 | 3.01 | 18360 | 0.49 | 10.98 | 12100 | 0.44 | 8.06 | 12300 | 1.54 | 2.34 | 12480 | 0.41 | 8.92 | 10820 | 0.36 | 8.81 | 19400 | 2.43 | 2.34 | 19400 | 2.43 | 2.34
07/18/23 | Live | CARRIER | BRYANT HEATING AND COOLING SYSTEMS | PREFERRED VS HP | Singlezone Ducted, Centrally Ducted | 212987008 |  | HRCU-A-CB | 38MURAQ18AB3* | Ducted Indoor Units | CAP**2517AL* | 916SA36060M14*** |  |  |  | 10.5 | 16.5 | 8.1 | 7.45 | FALSE | FALSE | FALSE |  | 67 | 99 | 100 | TRUE | Integrated | 150 | 1.When the unit power is on/in heating mode,and if the outdoor temperature drops below 3oC for 30 seconds,after running for 25mins, the base pan heater will be actived for 5 minutes. 2. In defrost mode and the outdoor temperature lower 1oC for 10 seconds the base pan heater will be actived and will be 5 mins delay inactive after defrost. | Integrated 24V control allows the system to automatically switch from heating with the heat pump ductless systems to the conventional, electric heat pump, or dual fuel heating system based on a preselected outdoor temperature (when paired with a 24V controlled third party thermostat). | Wi-fi/ Smart communication available when paired with qualifying third party 24V thermostats. | N/A | R410A | USA, Canada | 15930 | 1.7 | 2.75 | 17800 | 1.7 | 3.07 | 19270 | 1.68 | 3.36 | 16660 | 1.42 | 3.44 | 20440 | 1.38 | 4.34 | 17300 | 0.51 | 9.94 | 17700 | 1.68 | 3.09 | 17860 | 0.47 | 11.14 | 11810 | 0.43 | 8.05 | 12000 | 1.49 | 2.36 | 12180 | 0.4 | 8.92 | 9870 | 0.36 | 8.04 | 17700 | 2.42 | 2.14 | 17700 | 2.42 | 2.14
07/18/23 | Live | CARRIER | BRYANT HEATING AND COOLING SYSTEMS | PREFERRED VS HP | Singlezone Ducted, Centrally Ducted | 212987018 |  | HRCU-A-CB | 38MURAQ18AB3* | Ducted Indoor Units | CAP**3014AL* | 916SA36060M14*** |  |  |  | 10.5 | 16 | 8.5 | 7.75 | FALSE | FALSE | FALSE |  | 67 | 102 | 103 | TRUE | Integrated | 150 | 1.When the unit power is on/in heating mode,and if the outdoor temperature drops below 3oC for 30 seconds,after running for 25mins, the base pan heater will be actived for 5 minutes. 2. In defrost mode and the outdoor temperature lower 1oC for 10 seconds the base pan heater will be actived and will be 5 mins delay inactive after defrost. | Integrated 24V control allows the system to automatically switch from heating with the heat pump ductless systems to the conventional, electric heat pump, or dual fuel heating system based on a preselected outdoor temperature (when paired with a 24V controlled third party thermostat). | Wi-fi/ Smart communication available when paired with qualifying third party 24V thermostats. | N/A | R410A | USA, Canada | 15570 | 1.66 | 2.75 | 17400 | 1.66 | 3.07 | 18830 | 1.65 | 3.34 | 16400 | 1.43 | 3.36 | 20120 | 1.38 | 4.27 | 17590 | 0.54 | 9.55 | 18000 | 1.76 | 3 | 18160 | 0.49 | 10.86 | 12010 | 0.44 | 8 | 12200 | 1.54 | 2.32 | 12380 | 0.41 | 8.85 | 10430 | 0.36 | 8.49 | 18700 | 2.43 | 2.26 | 18700 | 2.43 | 2.26
07/18/23 | Live | CARRIER | BRYANT HEATING AND COOLING SYSTEMS | PREFERRED VS HP | Singlezone Ducted, Centrally Ducted | 212987028 |  | HRCU-A-CB | 38MURAQ18AB3* | Ducted Indoor Units | CAP**3017AL* | 916SA36060M14*** |  |  |  | 10.5 | 16.5 | 8.5 | 7.8 | FALSE | FALSE | FALSE |  | 67 | 102 | 103 | TRUE | Integrated | 150 | 1.When the unit power is on/in heating mode,and if the outdoor temperature drops below 3oC for 30 seconds,after running for 25mins, the base pan heater will be actived for 5 minutes. 2. In defrost mode and the outdoor temperature lower 1oC for 10 seconds the base pan heater will be actived and will be 5 mins delay inactive after defrost. | Integrated 24V control allows the system to automatically switch from heating with the heat pump ductless systems to the conventional, electric heat pump, or dual fuel heating system based on a preselected outdoor temperature (when paired with a 24V controlled third party thermostat). | Wi-fi/ Smart communication available when paired with qualifying third party 24V thermostats. | N/A | R410A | USA, Canada | 15660 | 1.67 | 2.75 | 17500 | 1.67 | 3.07 | 18940 | 1.66 | 3.34 | 16310 | 1.42 | 3.37 | 20010 | 1.38 | 4.25 | 17690 | 0.53 | 9.78 | 18100 | 1.75 | 3.03 | 18260 | 0.49 | 10.92 | 12010 | 0.44 | 8 | 12200 | 1.53 | 2.34 | 12380 | 0.41 | 8.85 | 10430 | 0.36 | 8.49 | 18700 | 2.43 | 2.26 | 18700 | 2.43 | 2.26
07/18/23 | Live | CARRIER | BRYANT HEATING AND COOLING SYSTEMS | PREFERRED VS HP | Singlezone Ducted, Centrally Ducted | 212987038 |  | HRCU-A-CB | 38MURAQ18AB3* | Ducted Indoor Units | CNPV*1814AL* | 916SA36060M14*** |  |  |  | 10.5 | 16 | 8.5 | 8.15 | FALSE | FALSE | FALSE |  | 67 | 105 | 106 | TRUE | Integrated | 150 | 1.When the unit power is on/in heating mode,and if the outdoor temperature drops below 3oC for 30 seconds,after running for 25mins, the base pan heater will be actived for 5 minutes. 2. In defrost mode and the outdoor temperature lower 1oC for 10 seconds the base pan heater will be actived and will be 5 mins delay inactive after defrost. | Integrated 24V control allows the system to automatically switch from heating with the heat pump ductless systems to the conventional, electric heat pump, or dual fuel heating system based on a preselected outdoor temperature (when paired with a 24V controlled third party thermostat). | Wi-fi/ Smart communication available when paired with qualifying third party 24V thermostats. | N/A | R410A | USA, Canada | 15570 | 1.66 | 2.75 | 17400 | 1.66 | 3.07 | 18830 | 1.65 | 3.34 | 16480 | 1.44 | 3.35 | 20220 | 1.4 | 4.23 | 18180 | 0.54 | 9.87 | 18600 | 1.76 | 3.1 | 18770 | 0.49 | 11.23 | 12300 | 0.44 | 8.19 | 12500 | 1.54 | 2.38 | 12680 | 0.41 | 9.06 | 11040 | 0.36 | 8.99 | 19800 | 2.44 | 2.38 | 19800 | 2.44 | 2.38
07/18/23 | Live | CARRIER | BRYANT HEATING AND COOLING SYSTEMS | PREFERRED VS HP | Singlezone Ducted, Centrally Ducted | 212987048 |  | HRCU-A-CB | 38MURAQ18AB3* | Ducted Indoor Units | CNPV*2414AL* | 916SA36060M14*** |  |  |  | 10.5 | 16 | 8.1 | 8 | FALSE | FALSE | FALSE |  | 67 | 103 | 104 | TRUE | Integrated | 150 | 1.When the unit power is on/in heating mode,and if the outdoor temperature drops below 3oC for 30 seconds,after running for 25mins, the base pan heater will be actived for 5 minutes. 2. In defrost mode and the outdoor temperature lower 1oC for 10 seconds the base pan heater will be actived and will be 5 mins delay inactive after defrost. | Integrated 24V control allows the system to automatically switch from heating with the heat pump ductless systems to the conventional, electric heat pump, or dual fuel heating system based on a preselected outdoor temperature (when paired with a 24V controlled third party thermostat). | Wi-fi/ Smart communication available when paired with qualifying third party 24V thermostats. | N/A | R410A | USA, Canada | 15480 | 1.65 | 2.75 | 17300 | 1.65 | 3.07 | 18720 | 1.64 | 3.35 | 16400 | 1.43 | 3.36 | 20120 | 1.39 | 4.24 | 17890 | 0.53 | 9.89 | 18300 | 1.75 | 3.06 | 18470 | 0.49 | 11.05 | 12100 | 0.43 | 8.25 | 12300 | 1.51 | 2.39 | 12480 | 0.4 | 9.14 | 10700 | 0.36 | 8.71 | 19200 | 2.43 | 2.32 | 19200 | 2.43 | 2.32
07/18/23 | Live | CARRIER | BRYANT HEATING AND COOLING SYSTEMS | PREFERRED VS HP | Singlezone Ducted, Centrally Ducted | 212987058 |  | HRCU-A-CB | 38MURAQ18AB3* | Ducted Indoor Units | CNPV*2417AL* | 916SA36060M14*** |  |  |  | 10.5 | 16 | 8.1 | 8 | FALSE | FALSE | FALSE |  | 67 | 103 | 104 | TRUE | Integrated | 150 | 1.When the unit power is on/in heating mode,and if the outdoor temperature drops below 3oC for 30 seconds,after running for 25mins, the base pan heater will be actived for 5 minutes. 2. In defrost mode and the outdoor temperature lower 1oC for 10 seconds the base pan heater will be actived and will be 5 mins delay inactive after defrost. | Integrated 24V control allows the system to automatically switch from heating with the heat pump ductless systems to the conventional, electric heat pump, or dual fuel heating system based on a preselected outdoor temperature (when paired with a 24V controlled third party thermostat). | Wi-fi/ Smart communication available when paired with qualifying third party 24V thermostats. | N/A | R410A | USA, Canada | 15480 | 1.65 | 2.75 | 17300 | 1.65 | 3.07 | 18720 | 1.64 | 3.35 | 16400 | 1.43 | 3.36 | 20120 | 1.39 | 4.24 | 17890 | 0.53 | 9.89 | 18300 | 1.75 | 3.06 | 18470 | 0.49 | 11.05 | 12100 | 0.43 | 8.25 | 12300 | 1.51 | 2.39 | 12480 | 0.4 | 9.14 | 10700 | 0.36 | 8.71 | 19200 | 2.43 | 2.32 | 19200 | 2.43 | 2.32
07/18/23 | Live | CARRIER | BRYANT HEATING AND COOLING SYSTEMS | PREFERRED VS HP | Singlezone Ducted, Centrally Ducted | 212987068 |  | HRCU-A-CB | 38MURAQ18AB3* | Ducted Indoor Units | CNPV*3014AL* | 916SA36060M14*** |  |  |  | 11 | 16 | 8.1 | 7.75 | FALSE | FALSE | FALSE |  | 67 | 102 | 103 | TRUE | Integrated | 150 | 1.When the unit power is on/in heating mode,and if the outdoor temperature drops below 3oC for 30 seconds,after running for 25mins, the base pan heater will be actived for 5 minutes. 2. In defrost mode and the outdoor temperature lower 1oC for 10 seconds the base pan heater will be actived and will be 5 mins delay inactive after defrost. | Integrated 24V control allows the system to automatically switch from heating with the heat pump ductless systems to the conventional, electric heat pump, or dual fuel heating system based on a preselected outdoor temperature (when paired with a 24V controlled third party thermostat). | Wi-fi/ Smart communication available when paired with qualifying third party 24V thermostats. | N/A | R410A | USA, Canada | 15660 | 1.59 | 2.89 | 17500 | 1.59 | 3.23 | 18940 | 1.58 | 3.51 | 16480 | 1.42 | 3.4 | 20220 | 1.38 | 4.29 | 17590 | 0.53 | 9.73 | 18000 | 1.74 | 3.03 | 18160 | 0.49 | 10.86 | 12010 | 0.44 | 8 | 12200 | 1.53 | 2.34 | 12380 | 0.41 | 8.85 | 10370 | 0.36 | 8.44 | 18600 | 2.43 | 2.24 | 18600 | 2.43 | 2.24
07/18/23 | Live | CARRIER | BRYANT HEATING AND COOLING SYSTEMS | PREFERRED VS HP | Singlezone Ducted, Centrally Ducted | 212987078 |  | HRCU-A-CB | 38MURAQ18AB3* | Ducted Indoor Units | CNPV*3017AL* | 916SA36060M14*** |  |  |  | 11 | 16 | 8.1 | 7.75 | FALSE | FALSE | FALSE |  | 67 | 102 | 103 | TRUE | Integrated | 150 | 1.When the unit power is on/in heating mode,and if the outdoor temperature drops below 3oC for 30 seconds,after running for 25mins, the base pan heater will be actived for 5 minutes. 2. In defrost mode and the outdoor temperature lower 1oC for 10 seconds the base pan heater will be actived and will be 5 mins delay inactive after defrost. | Integrated 24V control allows the system to automatically switch from heating with the heat pump ductless systems to the conventional, electric heat pump, or dual fuel heating system based on a preselected outdoor temperature (when paired with a 24V controlled third party thermostat). | Wi-fi/ Smart communication available when paired with qualifying third party 24V thermostats. | N/A | R410A | USA, Canada | 15660 | 1.59 | 2.89 | 17500 | 1.59 | 3.23 | 18940 | 1.58 | 3.51 | 16480 | 1.42 | 3.4 | 20220 | 1.38 | 4.29 | 17590 | 0.53 | 9.73 | 18000 | 1.74 | 3.03 | 18160 | 0.49 | 10.86 | 12010 | 0.44 | 8 | 12200 | 1.53 | 2.34 | 12380 | 0.41 | 8.85 | 10370 | 0.36 | 8.44 | 18600 | 2.43 | 2.24 | 18600 | 2.43 | 2.24
07/18/23 | Live | CARRIER | BRYANT HEATING AND COOLING SYSTEMS | PREFERRED VS HP | Singlezone Ducted, Centrally Ducted | 212987496 |  | HRCU-A-CB | 38MURAQ18AB3* | Ducted Indoor Units | CAP**1917AL* | 916SA48080M17*** |  |  |  | 11 | 16.5 | 8.5 | 7.55 | FALSE | FALSE | FALSE |  | 67 | 96 | 97 | TRUE | Integrated | 150 | 1.When the unit power is on/in heating mode,and if the outdoor temperature drops below 3oC for 30 seconds,after running for 25mins, the base pan heater will be actived for 5 minutes. 2. In defrost mode and the outdoor temperature lower 1oC for 10 seconds the base pan heater will be actived and will be 5 mins delay inactive after defrost. | Integrated 24V control allows the system to automatically switch from heating with the heat pump ductless systems to the conventional, electric heat pump, or dual fuel heating system based on a preselected outdoor temperature (when paired with a 24V controlled third party thermostat). | Wi-fi/ Smart communication available when paired with qualifying third party 24V thermostats. | N/A | R410A | USA, Canada | 16290 | 1.66 | 2.88 | 18200 | 1.65 | 3.23 | 19700 | 1.64 | 3.52 | 17000 | 1.43 | 3.48 | 20860 | 1.38 | 4.43 | 17690 | 0.5 | 10.37 | 18100 | 1.65 | 3.21 | 18260 | 0.46 | 11.63 | 12100 | 0.43 | 8.25 | 12300 | 1.49 | 2.42 | 12480 | 0.4 | 9.14 | 9870 | 0.36 | 8.04 | 17700 | 2.42 | 2.14 | 17700 | 2.42 | 2.14
07/18/23 | Live | CARRIER | BRYANT HEATING AND COOLING SYSTEMS | PREFERRED VS HP | Singlezone Ducted, Centrally Ducted | 212987508 |  | HRCU-A-CB | 38MURAQ18AB3* | Ducted Indoor Units | CAP**2417AL* | 916SA48080M17*** |  |  |  | 10.5 | 16 | 8.5 | 8.1 | FALSE | FALSE | FALSE |  | 67 | 103 | 104 | TRUE | Integrated | 150 | 1.When the unit power is on/in heating mode,and if the outdoor temperature drops below 3oC for 30 seconds,after running for 25mins, the base pan heater will be actived for 5 minutes. 2. In defrost mode and the outdoor temperature lower 1oC for 10 seconds the base pan heater will be actived and will be 5 mins delay inactive after defrost. | Integrated 24V control allows the system to automatically switch from heating with the heat pump ductless systems to the conventional, electric heat pump, or dual fuel heating system based on a preselected outdoor temperature (when paired with a 24V controlled third party thermostat). | Wi-fi/ Smart communication available when paired with qualifying third party 24V thermostats. | N/A | R410A | USA, Canada | 15840 | 1.69 | 2.75 | 17700 | 1.69 | 3.07 | 19160 | 1.67 | 3.36 | 16740 | 1.44 | 3.41 | 20540 | 1.4 | 4.3 | 18180 | 0.53 | 10.05 | 18600 | 1.73 | 3.15 | 18770 | 0.48 | 11.46 | 12300 | 0.44 | 8.19 | 12500 | 1.53 | 2.39 | 12680 | 0.41 | 9.06 | 10820 | 0.36 | 8.81 | 19400 | 2.45 | 2.32 | 19400 | 2.45 | 2.32
07/18/23 | Live | CARRIER | BRYANT HEATING AND COOLING SYSTEMS | PREFERRED VS HP | Singlezone Ducted, Centrally Ducted | 212987520 |  | HRCU-A-CB | 38MURAQ18AB3* | Ducted Indoor Units | CAP**2517AL* | 916SA48080M17*** |  |  |  | 11 | 16.5 | 8.5 | 7.5 | FALSE | FALSE | FALSE |  | 67 | 96 | 97 | TRUE | Integrated | 150 | 1.When the unit power is on/in heating mode,and if the outdoor temperature drops below 3oC for 30 seconds,after running for 25mins, the base pan heater will be actived for 5 minutes. 2. In defrost mode and the outdoor temperature lower 1oC for 10 seconds the base pan heater will be actived and will be 5 mins delay inactive after defrost. | Integrated 24V control allows the system to automatically switch from heating with the heat pump ductless systems to the conventional, electric heat pump, or dual fuel heating system based on a preselected outdoor temperature (when paired with a 24V controlled third party thermostat). | Wi-fi/ Smart communication available when paired with qualifying third party 24V thermostats. | N/A | R410A | USA, Canada | 16290 | 1.66 | 2.88 | 18200 | 1.65 | 3.23 | 19700 | 1.64 | 3.52 | 17090 | 1.43 | 3.5 | 20970 | 1.39 | 4.42 | 17690 | 0.5 | 10.37 | 18100 | 1.65 | 3.21 | 18260 | 0.46 | 11.63 | 12010 | 0.42 | 8.38 | 12200 | 1.47 | 2.43 | 12380 | 0.39 | 9.3 | 9810 | 0.35 | 8.21 | 17600 | 2.41 | 2.14 | 17600 | 2.41 | 2.14
07/18/23 | Live | CARRIER | BRYANT HEATING AND COOLING SYSTEMS | PREFERRED VS HP | Singlezone Ducted, Centrally Ducted | 212987532 |  | HRCU-A-CB | 38MURAQ18AB3* | Ducted Indoor Units | CAP**3017AL* | 916SA48080M17*** |  |  |  | 10.5 | 16 | 8.1 | 7.6 | FALSE | FALSE | FALSE |  | 68 | 103 | 103 | TRUE | Integrated | 150 | 1.When the unit power is on/in heating mode,and if the outdoor temperature drops below 3oC for 30 seconds,after running for 25mins, the base pan heater will be actived for 5 minutes. 2. In defrost mode and the outdoor temperature lower 1oC for 10 seconds the base pan heater will be actived and will be 5 mins delay inactive after defrost. | Integrated 24V control allows the system to automatically switch from heating with the heat pump ductless systems to the conventional, electric heat pump, or dual fuel heating system based on a preselected outdoor temperature (when paired with a 24V controlled third party thermostat). | Wi-fi/ Smart communication available when paired with qualifying third party 24V thermostats. | N/A | R410A | USA, Canada | 15480 | 1.65 | 2.75 | 17300 | 1.65 | 3.07 | 18720 | 1.64 | 3.35 | 16050 | 1.41 | 3.34 | 19690 | 1.37 | 4.21 | 17200 | 0.53 | 9.51 | 17600 | 1.74 | 2.96 | 17760 | 0.49 | 10.62 | 11910 | 0.44 | 7.93 | 12100 | 1.54 | 2.3 | 12280 | 0.41 | 8.78 | 10200 | 0.36 | 8.3 | 18300 | 2.44 | 2.2 | 18300 | 2.44 | 2.2
07/18/23 | Live | CARRIER | BRYANT HEATING AND COOLING SYSTEMS | PREFERRED VS HP | Singlezone Ducted, Centrally Ducted | 212987544 |  | HRCU-A-CB | 38MURAQ18AB3* | Ducted Indoor Units | CNPV*2417AL* | 916SA48080M17*** |  |  |  | 11 | 16 | 8.5 | 8.05 | FALSE | FALSE | FALSE |  | 67 | 101 | 102 | TRUE | Integrated | 150 | 1.When the unit power is on/in heating mode,and if the outdoor temperature drops below 3oC for 30 seconds,after running for 25mins, the base pan heater will be actived for 5 minutes. 2. In defrost mode and the outdoor temperature lower 1oC for 10 seconds the base pan heater will be actived and will be 5 mins delay inactive after defrost. | Integrated 24V control allows the system to automatically switch from heating with the heat pump ductless systems to the conventional, electric heat pump, or dual fuel heating system based on a preselected outdoor temperature (when paired with a 24V controlled third party thermostat). | Wi-fi/ Smart communication available when paired with qualifying third party 24V thermostats. | N/A | R410A | USA, Canada | 15750 | 1.6 | 2.88 | 17600 | 1.6 | 3.22 | 19050 | 1.59 | 3.51 | 16660 | 1.44 | 3.39 | 20440 | 1.4 | 4.28 | 18180 | 0.52 | 10.25 | 18600 | 1.71 | 3.19 | 18770 | 0.48 | 11.46 | 12300 | 0.43 | 8.38 | 12500 | 1.51 | 2.43 | 12680 | 0.4 | 9.29 | 10650 | 0.36 | 8.67 | 19100 | 2.43 | 2.3 | 19100 | 2.43 | 2.3
07/18/23 | Live | CARRIER | BRYANT HEATING AND COOLING SYSTEMS | PREFERRED VS HP | Singlezone Ducted, Centrally Ducted | 212987556 |  | HRCU-A-CB | 38MURAQ18AB3* | Ducted Indoor Units | CNPV*3017AL* | 916SA48080M17*** |  |  |  | 11 | 16 | 8.1 | 7.7 | FALSE | FALSE | FALSE |  | 68 | 102 | 103 | TRUE | Integrated | 150 | 1.When the unit power is on/in heating mode,and if the outdoor temperature drops below 3oC for 30 seconds,after running for 25mins, the base pan heater will be actived for 5 minutes. 2. In defrost mode and the outdoor temperature lower 1oC for 10 seconds the base pan heater will be actived and will be 5 mins delay inactive after defrost. | Integrated 24V control allows the system to automatically switch from heating with the heat pump ductless systems to the conventional, electric heat pump, or dual fuel heating system based on a preselected outdoor temperature (when paired with a 24V controlled third party thermostat). | Wi-fi/ Smart communication available when paired with qualifying third party 24V thermostats. | N/A | R410A | USA, Canada | 15570 | 1.58 | 2.89 | 17400 | 1.58 | 3.23 | 18830 | 1.57 | 3.51 | 16310 | 1.42 | 3.37 | 20010 | 1.38 | 4.25 | 17490 | 0.53 | 9.67 | 17900 | 1.75 | 3 | 18060 | 0.49 | 10.8 | 12010 | 0.44 | 8 | 12200 | 1.54 | 2.32 | 12380 | 0.41 | 8.85 | 10370 | 0.36 | 8.44 | 18600 | 2.43 | 2.24 | 18600 | 2.43 | 2.24
07/18/23 | Live | CARRIER | BRYANT HEATING AND COOLING SYSTEMS | PREFERRED VS HP | Singlezone Ducted, Centrally Ducted | 212988770 |  | HRCU-A-CB | 38MURAQ18AB3* | Ducted Indoor Units | CAP**1917AL* | 935SB36040M17*** |  |  |  | 10.5 | 16.5 | 8.1 | 7.5 | FALSE | FALSE | FALSE |  | 68 | 100 | 101 | TRUE | Integrated | 150 | 1.When the unit power is on/in heating mode,and if the outdoor temperature drops below 3oC for 30 seconds,after running for 25mins, the base pan heater will be actived for 5 minutes. 2. In defrost mode and the outdoor temperature lower 1oC for 10 seconds the base pan heater will be actived and will be 5 mins delay inactive after defrost. | Integrated 24V control allows the system to automatically switch from heating with the heat pump ductless systems to the conventional, electric heat pump, or dual fuel heating system based on a preselected outdoor temperature (when paired with a 24V controlled third party thermostat). | Wi-fi/ Smart communication available when paired with qualifying third party 24V thermostats. | N/A | R410A | USA, Canada | 15840 | 1.69 | 2.75 | 17700 | 1.69 | 3.07 | 19160 | 1.67 | 3.36 | 16570 | 1.43 | 3.4 | 20330 | 1.38 | 4.32 | 17300 | 0.52 | 9.75 | 17700 | 1.71 | 3.03 | 17860 | 0.48 | 10.9 | 11910 | 0.43 | 8.12 | 12100 | 1.52 | 2.33 | 12280 | 0.4 | 9 | 9980 | 0.36 | 8.12 | 17900 | 2.43 | 2.16 | 17900 | 2.43 | 2.16
07/18/23 | Live | CARRIER | BRYANT HEATING AND COOLING SYSTEMS | PREFERRED VS HP | Singlezone Ducted, Centrally Ducted | 212988782 |  | HRCU-A-CB | 38MURAQ18AB3* | Ducted Indoor Units | CAP**2417AL* | 935SB36040M17*** |  |  |  | 10.5 | 16 | 8.5 | 8 | FALSE | FALSE | FALSE |  | 67 | 105 | 106 | TRUE | Integrated | 150 | 1.When the unit power is on/in heating mode,and if the outdoor temperature drops below 3oC for 30 seconds,after running for 25mins, the base pan heater will be actived for 5 minutes. 2. In defrost mode and the outdoor temperature lower 1oC for 10 seconds the base pan heater will be actived and will be 5 mins delay inactive after defrost. | Integrated 24V control allows the system to automatically switch from heating with the heat pump ductless systems to the conventional, electric heat pump, or dual fuel heating system based on a preselected outdoor temperature (when paired with a 24V controlled third party thermostat). | Wi-fi/ Smart communication available when paired with qualifying third party 24V thermostats. | N/A | R410A | USA, Canada | 15390 | 1.64 | 2.75 | 17200 | 1.64 | 3.07 | 18620 | 1.63 | 3.35 | 16220 | 1.43 | 3.32 | 19910 | 1.39 | 4.2 | 17790 | 0.54 | 9.66 | 18200 | 1.78 | 3 | 18360 | 0.5 | 10.76 | 12100 | 0.44 | 8.06 | 12300 | 1.55 | 2.33 | 12480 | 0.41 | 8.92 | 10820 | 0.36 | 8.81 | 19400 | 2.43 | 2.34 | 19400 | 2.43 | 2.34
07/18/23 | Live | CARRIER | BRYANT HEATING AND COOLING SYSTEMS | PREFERRED VS HP | Singlezone Ducted, Centrally Ducted | 212988794 |  | HRCU-A-CB | 38MURAQ18AB3* | Ducted Indoor Units | CAP**2517AL* | 935SB36040M17*** |  |  |  | 10.5 | 16.5 | 8.1 | 7.45 | FALSE | FALSE | FALSE |  | 67 | 99 | 100 | TRUE | Integrated | 150 | 1.When the unit power is on/in heating mode,and if the outdoor temperature drops below 3oC for 30 seconds,after running for 25mins, the base pan heater will be actived for 5 minutes. 2. In defrost mode and the outdoor temperature lower 1oC for 10 seconds the base pan heater will be actived and will be 5 mins delay inactive after defrost. | Integrated 24V control allows the system to automatically switch from heating with the heat pump ductless systems to the conventional, electric heat pump, or dual fuel heating system based on a preselected outdoor temperature (when paired with a 24V controlled third party thermostat). | Wi-fi/ Smart communication available when paired with qualifying third party 24V thermostats. | N/A | R410A | USA, Canada | 15840 | 1.69 | 2.75 | 17700 | 1.69 | 3.07 | 19160 | 1.67 | 3.36 | 16570 | 1.42 | 3.42 | 20330 | 1.38 | 4.32 | 17300 | 0.52 | 9.75 | 17700 | 1.7 | 3.05 | 17860 | 0.48 | 10.9 | 11810 | 0.43 | 8.05 | 12000 | 1.5 | 2.34 | 12180 | 0.4 | 8.92 | 9920 | 0.36 | 8.08 | 17800 | 2.44 | 2.14 | 17800 | 2.44 | 2.14
07/18/23 | Live | CARRIER | BRYANT HEATING AND COOLING SYSTEMS | PREFERRED VS HP | Singlezone Ducted, Centrally Ducted | 212988806 |  | HRCU-A-CB | 38MURAQ18AB3* | Ducted Indoor Units | CAP**3017AL* | 935SB36040M17*** |  |  |  | 10.5 | 16 | 8.5 | 7.75 | FALSE | FALSE | FALSE |  | 67 | 103 | 104 | TRUE | Integrated | 150 | 1.When the unit power is on/in heating mode,and if the outdoor temperature drops below 3oC for 30 seconds,after running for 25mins, the base pan heater will be actived for 5 minutes. 2. In defrost mode and the outdoor temperature lower 1oC for 10 seconds the base pan heater will be actived and will be 5 mins delay inactive after defrost. | Integrated 24V control allows the system to automatically switch from heating with the heat pump ductless systems to the conventional, electric heat pump, or dual fuel heating system based on a preselected outdoor temperature (when paired with a 24V controlled third party thermostat). | Wi-fi/ Smart communication available when paired with qualifying third party 24V thermostats. | N/A | R410A | USA, Canada | 15570 | 1.66 | 2.75 | 17400 | 1.66 | 3.07 | 18830 | 1.65 | 3.34 | 16400 | 1.43 | 3.36 | 20120 | 1.39 | 4.24 | 17590 | 0.54 | 9.55 | 18000 | 1.76 | 3 | 18160 | 0.49 | 10.86 | 12010 | 0.44 | 8 | 12200 | 1.54 | 2.32 | 12380 | 0.41 | 8.85 | 10480 | 0.36 | 8.53 | 18800 | 2.44 | 2.26 | 18800 | 2.44 | 2.26
07/18/23 | Live | CARRIER | BRYANT HEATING AND COOLING SYSTEMS | PREFERRED VS HP | Singlezone Ducted, Centrally Ducted | 212988818 |  | HRCU-A-CB | 38MURAQ18AB3* | Ducted Indoor Units | CNPV*2417AL* | 935SB36040M17*** |  |  |  | 10.5 | 16 | 8.5 | 8.05 | FALSE | FALSE | FALSE |  | 66 | 101 | 102 | TRUE | Integrated | 150 | 1.When the unit power is on/in heating mode,and if the outdoor temperature drops below 3oC for 30 seconds,after running for 25mins, the base pan heater will be actived for 5 minutes. 2. In defrost mode and the outdoor temperature lower 1oC for 10 seconds the base pan heater will be actived and will be 5 mins delay inactive after defrost. | Integrated 24V control allows the system to automatically switch from heating with the heat pump ductless systems to the conventional, electric heat pump, or dual fuel heating system based on a preselected outdoor temperature (when paired with a 24V controlled third party thermostat). | Wi-fi/ Smart communication available when paired with qualifying third party 24V thermostats. | N/A | R410A | USA, Canada | 15750 | 1.68 | 2.75 | 17600 | 1.68 | 3.07 | 19050 | 1.67 | 3.34 | 16740 | 1.46 | 3.36 | 20540 | 1.41 | 4.27 | 18280 | 0.52 | 10.3 | 18700 | 1.72 | 3.19 | 18870 | 0.48 | 11.52 | 12300 | 0.43 | 8.38 | 12500 | 1.51 | 2.43 | 12680 | 0.4 | 9.29 | 10650 | 0.36 | 8.67 | 19100 | 2.43 | 2.3 | 19100 | 2.43 | 2.3
07/18/23 | Live | CARRIER | BRYANT HEATING AND COOLING SYSTEMS | PREFERRED VS HP | Singlezone Ducted, Centrally Ducted | 212988830 |  | HRCU-A-CB | 38MURAQ18AB3* | Ducted Indoor Units | CNPV*3017AL* | 935SB36040M17*** |  |  |  | 11 | 16 | 8.1 | 7.75 | FALSE | FALSE | FALSE |  | 67 | 102 | 103 | TRUE | Integrated | 150 | 1.When the unit power is on/in heating mode,and if the outdoor temperature drops below 3oC for 30 seconds,after running for 25mins, the base pan heater will be actived for 5 minutes. 2. In defrost mode and the outdoor temperature lower 1oC for 10 seconds the base pan heater will be actived and will be 5 mins delay inactive after defrost. | Integrated 24V control allows the system to automatically switch from heating with the heat pump ductless systems to the conventional, electric heat pump, or dual fuel heating system based on a preselected outdoor temperature (when paired with a 24V controlled third party thermostat). | Wi-fi/ Smart communication available when paired with qualifying third party 24V thermostats. | N/A | R410A | USA, Canada | 15660 | 1.59 | 2.89 | 17500 | 1.59 | 3.23 | 18940 | 1.58 | 3.51 | 16400 | 1.43 | 3.36 | 20120 | 1.38 | 4.27 | 17590 | 0.53 | 9.73 | 18000 | 1.75 | 3.01 | 18160 | 0.49 | 10.86 | 12010 | 0.44 | 8 | 12200 | 1.53 | 2.34 | 12380 | 0.41 | 8.85 | 10430 | 0.36 | 8.49 | 18700 | 2.45 | 2.24 | 18700 | 2.45 | 2.24
07/18/23 | Live | CARRIER | BRYANT HEATING AND COOLING SYSTEMS | PREFERRED VS HP | Singlezone Ducted, Centrally Ducted | 212989262 |  | HRCU-A-CB | 38MURAQ18AB3* | Ducted Indoor Units | CAP**1917AL* | 935SB48060M17*** |  |  |  | 10.5 | 16.5 | 8.1 | 7.5 | FALSE | FALSE | FALSE |  | 67 | 99 | 100 | TRUE | Integrated | 150 | 1.When the unit power is on/in heating mode,and if the outdoor temperature drops below 3oC for 30 seconds,after running for 25mins, the base pan heater will be actived for 5 minutes. 2. In defrost mode and the outdoor temperature lower 1oC for 10 seconds the base pan heater will be actived and will be 5 mins delay inactive after defrost. | Integrated 24V control allows the system to automatically switch from heating with the heat pump ductless systems to the conventional, electric heat pump, or dual fuel heating system based on a preselected outdoor temperature (when paired with a 24V controlled third party thermostat). | Wi-fi/ Smart communication available when paired with qualifying third party 24V thermostats. | N/A | R410A | USA, Canada | 15930 | 1.7 | 2.75 | 17800 | 1.7 | 3.07 | 19270 | 1.68 | 3.36 | 16740 | 1.42 | 3.45 | 20540 | 1.38 | 4.36 | 17400 | 0.52 | 9.81 | 17800 | 1.69 | 3.09 | 17960 | 0.47 | 11.2 | 11910 | 0.43 | 8.12 | 12100 | 1.5 | 2.36 | 12280 | 0.4 | 9 | 9980 | 0.36 | 8.12 | 17900 | 2.43 | 2.16 | 17900 | 2.43 | 2.16
07/18/23 | Live | CARRIER | BRYANT HEATING AND COOLING SYSTEMS | PREFERRED VS HP | Singlezone Ducted, Centrally Ducted | 212989274 |  | HRCU-A-CB | 38MURAQ18AB3* | Ducted Indoor Units | CAP**2417AL* | 935SB48060M17*** |  |  |  | 10.5 | 16.5 | 8.5 | 8 | FALSE | FALSE | FALSE |  | 67 | 105 | 106 | TRUE | Integrated | 150 | 1.When the unit power is on/in heating mode,and if the outdoor temperature drops below 3oC for 30 seconds,after running for 25mins, the base pan heater will be actived for 5 minutes. 2. In defrost mode and the outdoor temperature lower 1oC for 10 seconds the base pan heater will be actived and will be 5 mins delay inactive after defrost. | Integrated 24V control allows the system to automatically switch from heating with the heat pump ductless systems to the conventional, electric heat pump, or dual fuel heating system based on a preselected outdoor temperature (when paired with a 24V controlled third party thermostat). | Wi-fi/ Smart communication available when paired with qualifying third party 24V thermostats. | N/A | R410A | USA, Canada | 15480 | 1.65 | 2.75 | 17300 | 1.65 | 3.07 | 18720 | 1.64 | 3.35 | 16310 | 1.43 | 3.34 | 20010 | 1.39 | 4.22 | 17790 | 0.54 | 9.66 | 18200 | 1.77 | 3.01 | 18360 | 0.49 | 10.98 | 12100 | 0.44 | 8.06 | 12300 | 1.54 | 2.34 | 12480 | 0.41 | 8.92 | 10820 | 0.36 | 8.81 | 19400 | 2.43 | 2.34 | 19400 | 2.43 | 2.34
07/18/23 | Live | CARRIER | BRYANT HEATING AND COOLING SYSTEMS | PREFERRED VS HP | Singlezone Ducted, Centrally Ducted | 212989286 |  | HRCU-A-CB | 38MURAQ18AB3* | Ducted Indoor Units | CAP**2517AL* | 935SB48060M17*** |  |  |  | 10.5 | 16.5 | 8.1 | 7.45 | FALSE | FALSE | FALSE |  | 67 | 99 | 100 | TRUE | Integrated | 150 | 1.When the unit power is on/in heating mode,and if the outdoor temperature drops below 3oC for 30 seconds,after running for 25mins, the base pan heater will be actived for 5 minutes. 2. In defrost mode and the outdoor temperature lower 1oC for 10 seconds the base pan heater will be actived and will be 5 mins delay inactive after defrost. | Integrated 24V control allows the system to automatically switch from heating with the heat pump ductless systems to the conventional, electric heat pump, or dual fuel heating system based on a preselected outdoor temperature (when paired with a 24V controlled third party thermostat). | Wi-fi/ Smart communication available when paired with qualifying third party 24V thermostats. | N/A | R410A | USA, Canada | 15930 | 1.7 | 2.75 | 17800 | 1.7 | 3.07 | 19270 | 1.68 | 3.36 | 16660 | 1.42 | 3.44 | 20440 | 1.38 | 4.34 | 17300 | 0.51 | 9.94 | 17700 | 1.68 | 3.09 | 17860 | 0.47 | 11.14 | 11810 | 0.43 | 8.05 | 12000 | 1.49 | 2.36 | 12180 | 0.4 | 8.92 | 9870 | 0.36 | 8.04 | 17700 | 2.42 | 2.14 | 17700 | 2.42 | 2.14
07/18/23 | Live | CARRIER | BRYANT HEATING AND COOLING SYSTEMS | PREFERRED VS HP | Singlezone Ducted, Centrally Ducted | 212989298 |  | HRCU-A-CB | 38MURAQ18AB3* | Ducted Indoor Units | CAP**3017AL* | 935SB48060M17*** |  |  |  | 10.5 | 16.5 | 8.5 | 7.8 | FALSE | FALSE | FALSE |  | 67 | 102 | 103 | TRUE | Integrated | 150 | 1.When the unit power is on/in heating mode,and if the outdoor temperature drops below 3oC for 30 seconds,after running for 25mins, the base pan heater will be actived for 5 minutes. 2. In defrost mode and the outdoor temperature lower 1oC for 10 seconds the base pan heater will be actived and will be 5 mins delay inactive after defrost. | Integrated 24V control allows the system to automatically switch from heating with the heat pump ductless systems to the conventional, electric heat pump, or dual fuel heating system based on a preselected outdoor temperature (when paired with a 24V controlled third party thermostat). | Wi-fi/ Smart communication available when paired with qualifying third party 24V thermostats. | N/A | R410A | USA, Canada | 15660 | 1.67 | 2.75 | 17500 | 1.67 | 3.07 | 18940 | 1.66 | 3.34 | 16310 | 1.42 | 3.37 | 20010 | 1.38 | 4.25 | 17690 | 0.53 | 9.78 | 18100 | 1.75 | 3.03 | 18260 | 0.49 | 10.92 | 12010 | 0.44 | 8 | 12200 | 1.53 | 2.34 | 12380 | 0.41 | 8.85 | 10430 | 0.36 | 8.49 | 18700 | 2.43 | 2.26 | 18700 | 2.43 | 2.26
07/18/23 | Live | CARRIER | BRYANT HEATING AND COOLING SYSTEMS | PREFERRED VS HP | Singlezone Ducted, Centrally Ducted | 212989310 |  | HRCU-A-CB | 38MURAQ18AB3* | Ducted Indoor Units | CNPV*2417AL* | 935SB48060M17*** |  |  |  | 10.5 | 16 | 8.1 | 8 | FALSE | FALSE | FALSE |  | 67 | 103 | 104 | TRUE | Integrated | 150 | 1.When the unit power is on/in heating mode,and if the outdoor temperature drops below 3oC for 30 seconds,after running for 25mins, the base pan heater will be actived for 5 minutes. 2. In defrost mode and the outdoor temperature lower 1oC for 10 seconds the base pan heater will be actived and will be 5 mins delay inactive after defrost. | Integrated 24V control allows the system to automatically switch from heating with the heat pump ductless systems to the conventional, electric heat pump, or dual fuel heating system based on a preselected outdoor temperature (when paired with a 24V controlled third party thermostat). | Wi-fi/ Smart communication available when paired with qualifying third party 24V thermostats. | N/A | R410A | USA, Canada | 15480 | 1.65 | 2.75 | 17300 | 1.65 | 3.07 | 18720 | 1.64 | 3.35 | 16400 | 1.44 | 3.34 | 20120 | 1.39 | 4.24 | 17890 | 0.54 | 9.71 | 18300 | 1.76 | 3.05 | 18470 | 0.49 | 11.05 | 12100 | 0.44 | 8.06 | 12300 | 1.53 | 2.36 | 12480 | 0.41 | 8.92 | 10700 | 0.36 | 8.71 | 19200 | 2.43 | 2.32 | 19200 | 2.43 | 2.32
07/18/23 | Live | CARRIER | BRYANT HEATING AND COOLING SYSTEMS | PREFERRED VS HP | Singlezone Ducted, Centrally Ducted | 212989322 |  | HRCU-A-CB | 38MURAQ18AB3* | Ducted Indoor Units | CNPV*3017AL* | 935SB48060M17*** |  |  |  | 11 | 16.5 | 8.1 | 7.75 | FALSE | FALSE | FALSE |  | 67 | 102 | 103 | TRUE | Integrated | 150 | 1.When the unit power is on/in heating mode,and if the outdoor temperature drops below 3oC for 30 seconds,after running for 25mins, the base pan heater will be actived for 5 minutes. 2. In defrost mode and the outdoor temperature lower 1oC for 10 seconds the base pan heater will be actived and will be 5 mins delay inactive after defrost. | Integrated 24V control allows the system to automatically switch from heating with the heat pump ductless systems to the conventional, electric heat pump, or dual fuel heating system based on a preselected outdoor temperature (when paired with a 24V controlled third party thermostat). | Wi-fi/ Smart communication available when paired with qualifying third party 24V thermostats. | N/A | R410A | USA, Canada | 15750 | 1.6 | 2.88 | 17600 | 1.6 | 3.22 | 19050 | 1.59 | 3.51 | 16480 | 1.42 | 3.4 | 20220 | 1.38 | 4.29 | 17690 | 0.53 | 9.78 | 18100 | 1.73 | 3.07 | 18260 | 0.49 | 10.92 | 12010 | 0.43 | 8.19 | 12200 | 1.52 | 2.35 | 12380 | 0.4 | 9.07 | 10430 | 0.36 | 8.49 | 18700 | 2.45 | 2.24 | 18700 | 2.45 | 2.24
07/18/23 | Live | CARRIER | BRYANT HEATING AND COOLING SYSTEMS | PREFERRED VS HP | Singlezone Ducted, Centrally Ducted | 213076384 |  | HRCU-A-CB | 38MURAQ18AB3* | Ducted Indoor Units | CAP**2417AL* | 926TC48060V17*** |  |  |  | 10.5 | 16 | 8.5 | 8.05 | FALSE | FALSE | FALSE |  | 67 | 105 | 105 | TRUE | Integrated | 150 | 1.When the unit power is on/in heating mode,and if the outdoor temperature drops below 3oC for 30 seconds,after running for 25mins, the base pan heater will be actived for 5 minutes. 2. In defrost mode and the outdoor temperature lower 1oC for 10 seconds the base pan heater will be actived and will be 5 mins delay inactive after defrost. | Integrated 24V control allows the system to automatically switch from heating with the heat pump ductless systems to the conventional, electric heat pump, or dual fuel heating system based on a preselected outdoor temperature (when paired with a 24V controlled third party thermostat). | Wi-fi/ Smart communication available when paired with qualifying third party 24V thermostats. | N/A | R410A | USA, Canada | 15570 | 1.66 | 2.75 | 17400 | 1.66 | 3.07 | 18830 | 1.65 | 3.34 | 16480 | 1.43 | 3.38 | 20220 | 1.39 | 4.26 | 17980 | 0.54 | 9.76 | 18400 | 1.76 | 3.06 | 18570 | 0.49 | 11.11 | 12200 | 0.44 | 8.13 | 12400 | 1.54 | 2.36 | 12580 | 0.41 | 8.99 | 10870 | 0.36 | 8.85 | 19500 | 2.44 | 2.34 | 19500 | 2.44 | 2.34
07/18/23 | Live | CARRIER | BRYANT HEATING AND COOLING SYSTEMS | PREFERRED VS HP | Singlezone Ducted, Centrally Ducted | 212989586 |  | HRCU-A-CB | 38MURAQ30AB3* | Ducted Indoor Units | CNPV*4221AL* | 935SB60080M21*** |  |  |  | 9 | 15 | 8 | 7.25 | FALSE | FALSE | FALSE |  | 69 | 80 | 80 | TRUE | Integrated | 150 | 1.When the unit power is on/in heating mode,and if the outdoor temperature drops below 3oC for 30 seconds,after running for 25mins, the base pan heater will be actived for 5 minutes. 2. In defrost mode and the outdoor temperature lower 1oC for 10 seconds the base pan heater will be actived and will be 5 mins delay inactive after defrost. | Integrated 24V control allows the system to automatically switch from heating with the heat pump ductless systems to the conventional, electric heat pump, or dual fuel heating system based on a preselected outdoor temperature (when paired with a 24V controlled third party thermostat). | Wi-fi/ Smart communication available when paired with qualifying third party 24V thermostats. | N/A | R410A | USA, Canada | 25480 | 3.28 | 2.28 | 29800 | 3.31 | 2.64 | 32560 | 3.31 | 2.88 | 27780 | 2.85 | 2.86 | 35630 | 2.85 | 3.66 | 33550 | 1.03 | 9.55 | 34200 | 3.39 | 2.96 | 34310 | 0.95 | 10.58 | 23390 | 0.87 | 7.88 | 23600 | 2.86 | 2.42 | 23960 | 0.81 | 8.67 | 17420 | 0.78 | 6.55 | 27600 | 4.49 | 1.8 | 27600 | 4.49 | 1.8
07/18/23 | Live | CARRIER | BRYANT HEATING AND COOLING SYSTEMS | PREFERRED VS HP | Singlezone Ducted, Centrally Ducted | 213076007 |  | HRCU-A-CB | 38MURAQ30AB3* | Ducted Indoor Units | CAP**3621AL* | 935SB60100M21*** |  |  |  | 9 | 15 | 8.1 | 7.2 | FALSE | FALSE | FALSE |  | 60 | 72 | 72 | TRUE | Integrated | 150 | 1.When the unit power is on/in heating mode,and if the outdoor temperature drops below 3oC for 30 seconds,after running for 25mins, the base pan heater will be actived for 5 minutes. 2. In defrost mode and the outdoor temperature lower 1oC for 10 seconds the base pan heater will be actived and will be 5 mins delay inactive after defrost. | Integrated 24V control allows the system to automatically switch from heating with the heat pump ductless systems to the conventional, electric heat pump, or dual fuel heating system based on a preselected outdoor temperature (when paired with a 24V controlled third party thermostat). | Wi-fi/ Smart communication available when paired with qualifying third party 24V thermostats. | N/A | R410A | USA, Canada | 25310 | 3.25 | 2.28 | 29600 | 3.29 | 2.64 | 32340 | 3.29 | 2.88 | 27280 | 2.81 | 2.85 | 34990 | 2.81 | 3.65 | 37770 | 1.18 | 9.38 | 38500 | 3.89 | 2.9 | 38630 | 1.09 | 10.39 | 23190 | 0.87 | 7.81 | 23400 | 2.86 | 2.4 | 23760 | 0.81 | 8.6 | 17670 | 0.81 | 6.39 | 28000 | 4.66 | 1.76 | 28000 | 4.66 | 1.76
07/18/23 | Live | CARRIER | BRYANT HEATING AND COOLING SYSTEMS | PREFERRED VS HP | Singlezone Ducted, Centrally Ducted | 213076019 |  | HRCU-A-CB | 38MURAQ30AB3* | Ducted Indoor Units | CAP**3721AL* | 935SB60100M21*** |  |  |  | 9 | 15 | 8.5 | 7.25 | FALSE | FALSE | FALSE |  | 61 | 68 | 68 | TRUE | Integrated | 150 | 1.When the unit power is on/in heating mode,and if the outdoor temperature drops below 3oC for 30 seconds,after running for 25mins, the base pan heater will be actived for 5 minutes. 2. In defrost mode and the outdoor temperature lower 1oC for 10 seconds the base pan heater will be actived and will be 5 mins delay inactive after defrost. | Integrated 24V control allows the system to automatically switch from heating with the heat pump ductless systems to the conventional, electric heat pump, or dual fuel heating system based on a preselected outdoor temperature (when paired with a 24V controlled third party thermostat). | Wi-fi/ Smart communication available when paired with qualifying third party 24V thermostats. | N/A | R410A | USA, Canada | 26510 | 3.41 | 2.28 | 31000 | 3.44 | 2.64 | 33870 | 3.45 | 2.88 | 28450 | 2.85 | 2.93 | 36490 | 2.85 | 3.75 | 37280 | 1.09 | 10.02 | 38000 | 3.59 | 3.1 | 38130 | 1.01 | 11.06 | 23000 | 0.81 | 8.32 | 23200 | 2.68 | 2.54 | 23560 | 0.76 | 9.09 | 16540 | 0.71 | 6.83 | 26200 | 4.13 | 1.86 | 26200 | 4.13 | 1.86
07/18/23 | Live | CARRIER | BRYANT HEATING AND COOLING SYSTEMS | PREFERRED VS HP | Singlezone Ducted, Centrally Ducted | 213076031 |  | HRCU-A-CB | 38MURAQ30AB3* | Ducted Indoor Units | CAP**4221AL* | 935SB60100M21*** |  |  |  | 9 | 15.2 | 8.1 | 7.2 | FALSE | FALSE | FALSE |  | 60 | 71 | 71 | TRUE | Integrated | 150 | 1.When the unit power is on/in heating mode,and if the outdoor temperature drops below 3oC for 30 seconds,after running for 25mins, the base pan heater will be actived for 5 minutes. 2. In defrost mode and the outdoor temperature lower 1oC for 10 seconds the base pan heater will be actived and will be 5 mins delay inactive after defrost. | Integrated 24V control allows the system to automatically switch from heating with the heat pump ductless systems to the conventional, electric heat pump, or dual fuel heating system based on a preselected outdoor temperature (when paired with a 24V controlled third party thermostat). | Wi-fi/ Smart communication available when paired with qualifying third party 24V thermostats. | N/A | R410A | USA, Canada | 25480 | 3.28 | 2.28 | 29800 | 3.31 | 2.64 | 32560 | 3.31 | 2.88 | 27450 | 2.82 | 2.85 | 35210 | 2.82 | 3.66 | 37770 | 1.16 | 9.54 | 38500 | 3.84 | 2.94 | 38630 | 1.08 | 10.48 | 23190 | 0.86 | 7.9 | 23400 | 2.83 | 2.42 | 23760 | 0.8 | 8.7 | 17420 | 0.79 | 6.46 | 27600 | 4.54 | 1.78 | 27600 | 4.54 | 1.78
07/18/23 | Live | CARRIER | BRYANT HEATING AND COOLING SYSTEMS | PREFERRED VS HP | Singlezone Ducted, Centrally Ducted | 213076043 |  | HRCU-A-CB | 38MURAQ30AB3* | Ducted Indoor Units | CAP**4224AL* | 935SB60100M21*** |  |  |  | 9 | 15.2 | 8.1 | 7.2 | FALSE | FALSE | FALSE |  | 61 | 72 | 72 | TRUE | Integrated | 150 | 1.When the unit power is on/in heating mode,and if the outdoor temperature drops below 3oC for 30 seconds,after running for 25mins, the base pan heater will be actived for 5 minutes. 2. In defrost mode and the outdoor temperature lower 1oC for 10 seconds the base pan heater will be actived and will be 5 mins delay inactive after defrost. | Integrated 24V control allows the system to automatically switch from heating with the heat pump ductless systems to the conventional, electric heat pump, or dual fuel heating system based on a preselected outdoor temperature (when paired with a 24V controlled third party thermostat). | Wi-fi/ Smart communication available when paired with qualifying third party 24V thermostats. | N/A | R410A | USA, Canada | 25480 | 3.28 | 2.28 | 29800 | 3.31 | 2.64 | 32560 | 3.31 | 2.88 | 27610 | 2.83 | 2.86 | 35420 | 2.82 | 3.68 | 37280 | 1.15 | 9.5 | 38000 | 3.79 | 2.94 | 38130 | 1.07 | 10.44 | 23190 | 0.86 | 7.9 | 23400 | 2.83 | 2.42 | 23760 | 0.8 | 8.7 | 17420 | 0.79 | 6.46 | 27600 | 4.54 | 1.78 | 27600 | 4.54 | 1.78
07/18/23 | Live | CARRIER | BRYANT HEATING AND COOLING SYSTEMS | PREFERRED VS HP | Singlezone Ducted, Centrally Ducted | 213076055 |  | HRCU-A-CB | 38MURAQ30AB3* | Ducted Indoor Units | CAP**4321AL* | 935SB60100M21*** |  |  |  | 9 | 15.2 | 8.5 | 7.3 | FALSE | FALSE | FALSE |  | 61 | 68 | 68 | TRUE | Integrated | 150 | 1.When the unit power is on/in heating mode,and if the outdoor temperature drops below 3oC for 30 seconds,after running for 25mins, the base pan heater will be actived for 5 minutes. 2. In defrost mode and the outdoor temperature lower 1oC for 10 seconds the base pan heater will be actived and will be 5 mins delay inactive after defrost. | Integrated 24V control allows the system to automatically switch from heating with the heat pump ductless systems to the conventional, electric heat pump, or dual fuel heating system based on a preselected outdoor temperature (when paired with a 24V controlled third party thermostat). | Wi-fi/ Smart communication available when paired with qualifying third party 24V thermostats. | N/A | R410A | USA, Canada | 26510 | 3.41 | 2.28 | 31000 | 3.44 | 2.64 | 33870 | 3.45 | 2.88 | 28780 | 2.86 | 2.95 | 36920 | 2.86 | 3.78 | 37280 | 1.08 | 10.12 | 38000 | 3.57 | 3.12 | 38130 | 1 | 11.17 | 23190 | 0.82 | 8.29 | 23400 | 2.7 | 2.54 | 23760 | 0.76 | 9.16 | 16540 | 0.71 | 6.83 | 26200 | 4.08 | 1.88 | 26200 | 4.08 | 1.88
07/18/23 | Live | CARRIER | BRYANT HEATING AND COOLING SYSTEMS | PREFERRED VS HP | Singlezone Ducted, Centrally Ducted | 213076067 |  | HRCU-A-CB | 38MURAQ30AB3* | Ducted Indoor Units | CNPV*3621AL* | 935SB60100M21*** |  |  |  | 9 | 14.5 | 8 | 7.2 | FALSE | FALSE | FALSE |  | 62 | 73 | 74 | TRUE | Integrated | 150 | 1.When the unit power is on/in heating mode,and if the outdoor temperature drops below 3oC for 30 seconds,after running for 25mins, the base pan heater will be actived for 5 minutes. 2. In defrost mode and the outdoor temperature lower 1oC for 10 seconds the base pan heater will be actived and will be 5 mins delay inactive after defrost. | Integrated 24V control allows the system to automatically switch from heating with the heat pump ductless systems to the conventional, electric heat pump, or dual fuel heating system based on a preselected outdoor temperature (when paired with a 24V controlled third party thermostat). | Wi-fi/ Smart communication available when paired with qualifying third party 24V thermostats. | N/A | R410A | USA, Canada | 25480 | 3.28 | 2.28 | 29800 | 3.31 | 2.64 | 32560 | 3.31 | 2.88 | 27780 | 2.87 | 2.84 | 35630 | 2.86 | 3.65 | 37280 | 1.14 | 9.58 | 38000 | 3.76 | 2.96 | 38130 | 1.06 | 10.54 | 23390 | 0.88 | 7.79 | 23600 | 2.91 | 2.38 | 23960 | 0.82 | 8.56 | 17800 | 0.81 | 6.44 | 28200 | 4.7 | 1.76 | 28200 | 4.7 | 1.76
07/18/23 | Live | CARRIER | BRYANT HEATING AND COOLING SYSTEMS | PREFERRED VS HP | Singlezone Ducted, Centrally Ducted | 213076079 |  | HRCU-A-CB | 38MURAQ30AB3* | Ducted Indoor Units | CNPV*4221AL* | 935SB60100M21*** |  |  |  | 9 | 15 | 8 | 7.2 | FALSE | FALSE | FALSE |  | 60 | 71 | 72 | TRUE | Integrated | 150 | 1.When the unit power is on/in heating mode,and if the outdoor temperature drops below 3oC for 30 seconds,after running for 25mins, the base pan heater will be actived for 5 minutes. 2. In defrost mode and the outdoor temperature lower 1oC for 10 seconds the base pan heater will be actived and will be 5 mins delay inactive after defrost. | Integrated 24V control allows the system to automatically switch from heating with the heat pump ductless systems to the conventional, electric heat pump, or dual fuel heating system based on a preselected outdoor temperature (when paired with a 24V controlled third party thermostat). | Wi-fi/ Smart communication available when paired with qualifying third party 24V thermostats. | N/A | R410A | USA, Canada | 25310 | 3.25 | 2.28 | 29600 | 3.29 | 2.64 | 32340 | 3.29 | 2.88 | 27280 | 2.83 | 2.83 | 34990 | 2.82 | 3.64 | 37770 | 1.17 | 9.46 | 38500 | 3.86 | 2.92 | 38630 | 1.09 | 10.39 | 23190 | 0.86 | 7.9 | 23400 | 2.83 | 2.42 | 23760 | 0.8 | 8.7 | 17550 | 0.79 | 6.51 | 27800 | 4.58 | 1.78 | 27800 | 4.58 | 1.78
07/18/23 | Live | CARRIER | BRYANT HEATING AND COOLING SYSTEMS | PREFERRED VS HP | Singlezone Ducted, Centrally Ducted | 212989058 |  | HRCU-A-CB | 38MURAQ30AB3* | Ducted Indoor Units | CAP**4321AL* | 935SB48060M17*** |  |  |  | 9 | 15.2 | 8.5 | 7.25 | FALSE | FALSE | FALSE |  | 69 | 78 | 78 | TRUE | Integrated | 150 | 1.When the unit power is on/in heating mode,and if the outdoor temperature drops below 3oC for 30 seconds,after running for 25mins, the base pan heater will be actived for 5 minutes. 2. In defrost mode and the outdoor temperature lower 1oC for 10 seconds the base pan heater will be actived and will be 5 mins delay inactive after defrost. | Integrated 24V control allows the system to automatically switch from heating with the heat pump ductless systems to the conventional, electric heat pump, or dual fuel heating system based on a preselected outdoor temperature (when paired with a 24V controlled third party thermostat). | Wi-fi/ Smart communication available when paired with qualifying third party 24V thermostats. | N/A | R410A | USA, Canada | 26170 | 3.36 | 2.28 | 30600 | 3.4 | 2.64 | 33440 | 3.4 | 2.88 | 28450 | 2.85 | 2.93 | 36490 | 2.85 | 3.75 | 32960 | 0.97 | 9.96 | 33600 | 3.2 | 3.08 | 33710 | 0.9 | 10.98 | 23000 | 0.82 | 8.22 | 23200 | 2.7 | 2.52 | 23560 | 0.76 | 9.09 | 16660 | 0.72 | 6.78 | 26400 | 4.16 | 1.86 | 26400 | 4.16 | 1.86
07/18/23 | Live | CARRIER | BRYANT HEATING AND COOLING SYSTEMS | PREFERRED VS HP | Singlezone Ducted, Centrally Ducted | 212989070 |  | HRCU-A-CB | 38MURAQ30AB3* | Ducted Indoor Units | CNPV*3017AL* | 935SB48060M17*** |  |  |  | 9 | 14.5 | 7.8 | 7.15 | FALSE | FALSE | FALSE |  | 69 | 82 | 82 | TRUE | Integrated | 150 | 1.When the unit power is on/in heating mode,and if the outdoor temperature drops below 3oC for 30 seconds,after running for 25mins, the base pan heater will be actived for 5 minutes. 2. In defrost mode and the outdoor temperature lower 1oC for 10 seconds the base pan heater will be actived and will be 5 mins delay inactive after defrost. | Integrated 24V control allows the system to automatically switch from heating with the heat pump ductless systems to the conventional, electric heat pump, or dual fuel heating system based on a preselected outdoor temperature (when paired with a 24V controlled third party thermostat). | Wi-fi/ Smart communication available when paired with qualifying third party 24V thermostats. | N/A | R410A | USA, Canada | 25310 | 3.25 | 2.28 | 29600 | 3.29 | 2.64 | 32340 | 3.29 | 2.88 | 27280 | 2.84 | 2.82 | 34990 | 2.84 | 3.61 | 33550 | 1.05 | 9.36 | 34200 | 3.46 | 2.9 | 34310 | 0.97 | 10.37 | 23390 | 0.88 | 7.79 | 23600 | 2.91 | 2.38 | 23960 | 0.82 | 8.56 | 17800 | 0.81 | 6.44 | 28200 | 4.7 | 1.76 | 28200 | 4.7 | 1.76
07/18/23 | Live | CARRIER | BRYANT HEATING AND COOLING SYSTEMS | PREFERRED VS HP | Singlezone Ducted, Centrally Ducted | 212989082 |  | HRCU-A-CB | 38MURAQ30AB3* | Ducted Indoor Units | CNPV*3617AL* | 935SB48060M17*** |  |  |  | 9 | 14.5 | 7.8 | 7.15 | FALSE | FALSE | FALSE |  | 69 | 82 | 82 | TRUE | Integrated | 150 | 1.When the unit power is on/in heating mode,and if the outdoor temperature drops below 3oC for 30 seconds,after running for 25mins, the base pan heater will be actived for 5 minutes. 2. In defrost mode and the outdoor temperature lower 1oC for 10 seconds the base pan heater will be actived and will be 5 mins delay inactive after defrost. | Integrated 24V control allows the system to automatically switch from heating with the heat pump ductless systems to the conventional, electric heat pump, or dual fuel heating system based on a preselected outdoor temperature (when paired with a 24V controlled third party thermostat). | Wi-fi/ Smart communication available when paired with qualifying third party 24V thermostats. | N/A | R410A | USA, Canada | 25310 | 3.25 | 2.28 | 29600 | 3.29 | 2.64 | 32340 | 3.29 | 2.88 | 27280 | 2.84 | 2.82 | 34990 | 2.84 | 3.61 | 33550 | 1.05 | 9.36 | 34200 | 3.46 | 2.9 | 34310 | 0.97 | 10.37 | 23390 | 0.88 | 7.79 | 23600 | 2.91 | 2.38 | 23960 | 0.82 | 8.56 | 17800 | 0.81 | 6.44 | 28200 | 4.7 | 1.76 | 28200 | 4.7 | 1.76
07/18/23 | Live | CARRIER | BRYANT HEATING AND COOLING SYSTEMS | PREFERRED VS HP | Singlezone Ducted, Centrally Ducted | 212989094 |  | HRCU-A-CB | 38MURAQ30AB3* | Ducted Indoor Units | CNPV*3621AL* | 935SB48060M17*** |  |  |  | 9 | 14.5 | 7.8 | 7.15 | FALSE | FALSE | FALSE |  | 69 | 82 | 82 | TRUE | Integrated | 150 | 1.When the unit power is on/in heating mode,and if the outdoor temperature drops below 3oC for 30 seconds,after running for 25mins, the base pan heater will be actived for 5 minutes. 2. In defrost mode and the outdoor temperature lower 1oC for 10 seconds the base pan heater will be actived and will be 5 mins delay inactive after defrost. | Integrated 24V control allows the system to automatically switch from heating with the heat pump ductless systems to the conventional, electric heat pump, or dual fuel heating system based on a preselected outdoor temperature (when paired with a 24V controlled third party thermostat). | Wi-fi/ Smart communication available when paired with qualifying third party 24V thermostats. | N/A | R410A | USA, Canada | 25310 | 3.25 | 2.28 | 29600 | 3.29 | 2.64 | 32340 | 3.29 | 2.88 | 27280 | 2.84 | 2.82 | 34990 | 2.84 | 3.61 | 33550 | 1.04 | 9.45 | 34200 | 3.43 | 2.92 | 34310 | 0.97 | 10.37 | 23390 | 0.88 | 7.79 | 23600 | 2.91 | 2.38 | 23960 | 0.82 | 8.56 | 17800 | 0.81 | 6.44 | 28200 | 4.7 | 1.76 | 28200 | 4.7 | 1.76
07/18/23 | Live | CARRIER | BRYANT HEATING AND COOLING SYSTEMS | PREFERRED VS HP | Singlezone Ducted, Centrally Ducted | 212989106 |  | HRCU-A-CB | 38MURAQ30AB3* | Ducted Indoor Units | CNPV*4217AL* | 935SB48060M17*** |  |  |  | 9 | 15 | 8.1 | 7.25 | FALSE | FALSE | FALSE |  | 68 | 79 | 79 | TRUE | Integrated | 150 | 1.When the unit power is on/in heating mode,and if the outdoor temperature drops below 3oC for 30 seconds,after running for 25mins, the base pan heater will be actived for 5 minutes. 2. In defrost mode and the outdoor temperature lower 1oC for 10 seconds the base pan heater will be actived and will be 5 mins delay inactive after defrost. | Integrated 24V control allows the system to automatically switch from heating with the heat pump ductless systems to the conventional, electric heat pump, or dual fuel heating system based on a preselected outdoor temperature (when paired with a 24V controlled third party thermostat). | Wi-fi/ Smart communication available when paired with qualifying third party 24V thermostats. | N/A | R410A | USA, Canada | 25830 | 3.32 | 2.28 | 30200 | 3.36 | 2.63 | 33000 | 3.36 | 2.88 | 27950 | 2.85 | 2.87 | 35850 | 2.85 | 3.69 | 33550 | 1.01 | 9.74 | 34200 | 3.32 | 3.02 | 34310 | 0.93 | 10.81 | 23190 | 0.84 | 8.09 | 23400 | 2.77 | 2.48 | 23760 | 0.78 | 8.93 | 17170 | 0.76 | 6.62 | 27200 | 4.38 | 1.82 | 27200 | 4.38 | 1.82
07/18/23 | Live | CARRIER | BRYANT HEATING AND COOLING SYSTEMS | PREFERRED VS HP | Singlezone Ducted, Centrally Ducted | 212989118 |  | HRCU-A-CB | 38MURAQ30AB3* | Ducted Indoor Units | CNPV*4221AL* | 935SB48060M17*** |  |  |  | 9 | 14.5 | 8 | 7.25 | FALSE | FALSE | FALSE |  | 68 | 79 | 80 | TRUE | Integrated | 150 | 1.When the unit power is on/in heating mode,and if the outdoor temperature drops below 3oC for 30 seconds,after running for 25mins, the base pan heater will be actived for 5 minutes. 2. In defrost mode and the outdoor temperature lower 1oC for 10 seconds the base pan heater will be actived and will be 5 mins delay inactive after defrost. | Integrated 24V control allows the system to automatically switch from heating with the heat pump ductless systems to the conventional, electric heat pump, or dual fuel heating system based on a preselected outdoor temperature (when paired with a 24V controlled third party thermostat). | Wi-fi/ Smart communication available when paired with qualifying third party 24V thermostats. | N/A | R410A | USA, Canada | 25660 | 3.3 | 2.28 | 30000 | 3.33 | 2.64 | 32780 | 3.34 | 2.88 | 27780 | 2.84 | 2.87 | 35630 | 2.84 | 3.68 | 33740 | 1.03 | 9.6 | 34400 | 3.38 | 2.98 | 34510 | 0.95 | 10.65 | 23390 | 0.86 | 7.97 | 23600 | 2.83 | 2.44 | 23960 | 0.8 | 8.78 | 17420 | 0.78 | 6.55 | 27600 | 4.49 | 1.8 | 27600 | 4.49 | 1.8
07/18/23 | Live | CARRIER | BRYANT HEATING AND COOLING SYSTEMS | PREFERRED VS HP | Singlezone Ducted, Centrally Ducted | 212989514 |  | HRCU-A-CB | 38MURAQ30AB3* | Ducted Indoor Units | CAP**3621AL* | 935SB60080M21*** |  |  |  | 9 | 15 | 8.1 | 7.2 | FALSE | FALSE | FALSE |  | 68 | 81 | 81 | TRUE | Integrated | 150 | 1.When the unit power is on/in heating mode,and if the outdoor temperature drops below 3oC for 30 seconds,after running for 25mins, the base pan heater will be actived for 5 minutes. 2. In defrost mode and the outdoor temperature lower 1oC for 10 seconds the base pan heater will be actived and will be 5 mins delay inactive after defrost. | Integrated 24V control allows the system to automatically switch from heating with the heat pump ductless systems to the conventional, electric heat pump, or dual fuel heating system based on a preselected outdoor temperature (when paired with a 24V controlled third party thermostat). | Wi-fi/ Smart communication available when paired with qualifying third party 24V thermostats. | N/A | R410A | USA, Canada | 25480 | 3.28 | 2.28 | 29800 | 3.31 | 2.64 | 32560 | 3.31 | 2.88 | 27780 | 2.84 | 2.87 | 35630 | 2.84 | 3.68 | 33740 | 1.03 | 9.6 | 34400 | 3.41 | 2.96 | 34510 | 0.96 | 10.54 | 23390 | 0.88 | 7.79 | 23600 | 2.88 | 2.4 | 23960 | 0.82 | 8.56 | 17670 | 0.8 | 6.47 | 28000 | 4.61 | 1.78 | 28000 | 4.61 | 1.78
07/18/23 | Live | CARRIER | BRYANT HEATING AND COOLING SYSTEMS | PREFERRED VS HP | Singlezone Ducted, Centrally Ducted | 212989526 |  | HRCU-A-CB | 38MURAQ30AB3* | Ducted Indoor Units | CAP**3721AL* | 935SB60080M21*** |  |  |  | 9 | 15.2 | 8.1 | 7.25 | FALSE | FALSE | FALSE |  | 69 | 78 | 79 | TRUE | Integrated | 150 | 1.When the unit power is on/in heating mode,and if the outdoor temperature drops below 3oC for 30 seconds,after running for 25mins, the base pan heater will be actived for 5 minutes. 2. In defrost mode and the outdoor temperature lower 1oC for 10 seconds the base pan heater will be actived and will be 5 mins delay inactive after defrost. | Integrated 24V control allows the system to automatically switch from heating with the heat pump ductless systems to the conventional, electric heat pump, or dual fuel heating system based on a preselected outdoor temperature (when paired with a 24V controlled third party thermostat). | Wi-fi/ Smart communication available when paired with qualifying third party 24V thermostats. | N/A | R410A | USA, Canada | 26170 | 3.36 | 2.28 | 30600 | 3.4 | 2.64 | 33440 | 3.4 | 2.88 | 28280 | 2.85 | 2.91 | 36280 | 2.85 | 3.73 | 32760 | 0.98 | 9.8 | 33400 | 3.22 | 3.04 | 33510 | 0.91 | 10.79 | 23000 | 0.82 | 8.22 | 23200 | 2.7 | 2.52 | 23560 | 0.76 | 9.09 | 16660 | 0.72 | 6.78 | 26400 | 4.16 | 1.86 | 26400 | 4.16 | 1.86
07/18/23 | Live | CARRIER | BRYANT HEATING AND COOLING SYSTEMS | PREFERRED VS HP | Singlezone Ducted, Centrally Ducted | 212989538 |  | HRCU-A-CB | 38MURAQ30AB3* | Ducted Indoor Units | CAP**4221AL* | 935SB60080M21*** |  |  |  | 9 | 15.2 | 8.1 | 7.25 | FALSE | FALSE | FALSE |  | 69 | 80 | 80 | TRUE | Integrated | 150 | 1.When the unit power is on/in heating mode,and if the outdoor temperature drops below 3oC for 30 seconds,after running for 25mins, the base pan heater will be actived for 5 minutes. 2. In defrost mode and the outdoor temperature lower 1oC for 10 seconds the base pan heater will be actived and will be 5 mins delay inactive after defrost. | Integrated 24V control allows the system to automatically switch from heating with the heat pump ductless systems to the conventional, electric heat pump, or dual fuel heating system based on a preselected outdoor temperature (when paired with a 24V controlled third party thermostat). | Wi-fi/ Smart communication available when paired with qualifying third party 24V thermostats. | N/A | R410A | USA, Canada | 25660 | 3.3 | 2.28 | 30000 | 3.33 | 2.64 | 32780 | 3.34 | 2.88 | 27780 | 2.83 | 2.88 | 35630 | 2.83 | 3.69 | 33550 | 1.02 | 9.64 | 34200 | 3.36 | 2.98 | 34310 | 0.95 | 10.58 | 23390 | 0.86 | 7.97 | 23600 | 2.83 | 2.44 | 23960 | 0.8 | 8.78 | 17420 | 0.78 | 6.55 | 27600 | 4.49 | 1.8 | 27600 | 4.49 | 1.8
07/18/23 | Live | CARRIER | BRYANT HEATING AND COOLING SYSTEMS | PREFERRED VS HP | Singlezone Ducted, Centrally Ducted | 212989550 |  | HRCU-A-CB | 38MURAQ30AB3* | Ducted Indoor Units | CAP**4224AL* | 935SB60080M21*** |  |  |  | 9 | 15.2 | 8.1 | 7.25 | FALSE | FALSE | FALSE |  | 69 | 80 | 80 | TRUE | Integrated | 150 | 1.When the unit power is on/in heating mode,and if the outdoor temperature drops below 3oC for 30 seconds,after running for 25mins, the base pan heater will be actived for 5 minutes. 2. In defrost mode and the outdoor temperature lower 1oC for 10 seconds the base pan heater will be actived and will be 5 mins delay inactive after defrost. | Integrated 24V control allows the system to automatically switch from heating with the heat pump ductless systems to the conventional, electric heat pump, or dual fuel heating system based on a preselected outdoor temperature (when paired with a 24V controlled third party thermostat). | Wi-fi/ Smart communication available when paired with qualifying third party 24V thermostats. | N/A | R410A | USA, Canada | 25660 | 3.3 | 2.28 | 30000 | 3.33 | 2.64 | 32780 | 3.34 | 2.88 | 27950 | 2.85 | 2.87 | 35850 | 2.85 | 3.69 | 33550 | 1.01 | 9.74 | 34200 | 3.34 | 3 | 34310 | 0.94 | 10.7 | 23390 | 0.86 | 7.97 | 23600 | 2.83 | 2.44 | 23960 | 0.8 | 8.78 | 17420 | 0.78 | 6.55 | 27600 | 4.49 | 1.8 | 27600 | 4.49 | 1.8
07/18/23 | Live | CARRIER | BRYANT HEATING AND COOLING SYSTEMS | PREFERRED VS HP | Singlezone Ducted, Centrally Ducted | 212989562 |  | HRCU-A-CB | 38MURAQ30AB3* | Ducted Indoor Units | CAP**4321AL* | 935SB60080M21*** |  |  |  | 9 | 15 | 8.1 | 7.25 | FALSE | FALSE | FALSE |  | 69 | 79 | 79 | TRUE | Integrated | 150 | 1.When the unit power is on/in heating mode,and if the outdoor temperature drops below 3oC for 30 seconds,after running for 25mins, the base pan heater will be actived for 5 minutes. 2. In defrost mode and the outdoor temperature lower 1oC for 10 seconds the base pan heater will be actived and will be 5 mins delay inactive after defrost. | Integrated 24V control allows the system to automatically switch from heating with the heat pump ductless systems to the conventional, electric heat pump, or dual fuel heating system based on a preselected outdoor temperature (when paired with a 24V controlled third party thermostat). | Wi-fi/ Smart communication available when paired with qualifying third party 24V thermostats. | N/A | R410A | USA, Canada | 26170 | 3.36 | 2.28 | 30600 | 3.4 | 2.64 | 33440 | 3.4 | 2.88 | 28110 | 2.84 | 2.9 | 36060 | 2.84 | 3.72 | 32570 | 0.97 | 9.84 | 33200 | 3.2 | 3.04 | 33310 | 0.9 | 10.85 | 23000 | 0.82 | 8.22 | 23200 | 2.7 | 2.52 | 23560 | 0.76 | 9.09 | 16660 | 0.72 | 6.78 | 26400 | 4.16 | 1.86 | 26400 | 4.16 | 1.86
07/18/23 | Live | CARRIER | BRYANT HEATING AND COOLING SYSTEMS | PREFERRED VS HP | Singlezone Ducted, Centrally Ducted | 212989574 |  | HRCU-A-CB | 38MURAQ30AB3* | Ducted Indoor Units | CNPV*3621AL* | 935SB60080M21*** |  |  |  | 9 | 14.5 | 7.8 | 7.15 | FALSE | FALSE | FALSE |  | 69 | 82 | 83 | TRUE | Integrated | 150 | 1.When the unit power is on/in heating mode,and if the outdoor temperature drops below 3oC for 30 seconds,after running for 25mins, the base pan heater will be actived for 5 minutes. 2. In defrost mode and the outdoor temperature lower 1oC for 10 seconds the base pan heater will be actived and will be 5 mins delay inactive after defrost. | Integrated 24V control allows the system to automatically switch from heating with the heat pump ductless systems to the conventional, electric heat pump, or dual fuel heating system based on a preselected outdoor temperature (when paired with a 24V controlled third party thermostat). | Wi-fi/ Smart communication available when paired with qualifying third party 24V thermostats. | N/A | R410A | USA, Canada | 25310 | 3.25 | 2.28 | 29600 | 3.29 | 2.64 | 32340 | 3.29 | 2.88 | 27280 | 2.84 | 2.82 | 34990 | 2.84 | 3.61 | 33550 | 1.05 | 9.36 | 34200 | 3.46 | 2.9 | 34310 | 0.97 | 10.37 | 23390 | 0.88 | 7.79 | 23600 | 2.91 | 2.38 | 23960 | 0.82 | 8.56 | 17920 | 0.82 | 6.4 | 28400 | 4.73 | 1.76 | 28400 | 4.73 | 1.76
07/18/23 | Live | CARRIER | BRYANT HEATING AND COOLING SYSTEMS | PREFERRED VS HP | Singlezone Ducted, Centrally Ducted | 212988554 |  | HRCU-A-CB | 38MURAQ30AB3* | Ducted Indoor Units | CAP**3617AL* | 935SB36040M17*** |  |  |  | 8.5 | 14.5 | 8.1 | 7.15 | FALSE | FALSE | FALSE |  | 69 | 82 | 82 | TRUE | Integrated | 150 | 1.When the unit power is on/in heating mode,and if the outdoor temperature drops below 3oC for 30 seconds,after running for 25mins, the base pan heater will be actived for 5 minutes. 2. In defrost mode and the outdoor temperature lower 1oC for 10 seconds the base pan heater will be actived and will be 5 mins delay inactive after defrost. | Integrated 24V control allows the system to automatically switch from heating with the heat pump ductless systems to the conventional, electric heat pump, or dual fuel heating system based on a preselected outdoor temperature (when paired with a 24V controlled third party thermostat). | Wi-fi/ Smart communication available when paired with qualifying third party 24V thermostats. | N/A | R410A | USA, Canada | 24970 | 3.4 | 2.15 | 29200 | 3.44 | 2.49 | 31910 | 3.44 | 2.72 | 26950 | 2.84 | 2.78 | 34570 | 2.84 | 3.57 | 33350 | 1.06 | 9.22 | 34000 | 3.48 | 2.86 | 34110 | 0.98 | 10.2 | 23390 | 0.89 | 7.7 | 23600 | 2.93 | 2.36 | 23960 | 0.83 | 8.46 | 17800 | 0.81 | 6.44 | 28200 | 4.7 | 1.76 | 28200 | 4.7 | 1.76
07/18/23 | Live | CARRIER | BRYANT HEATING AND COOLING SYSTEMS | PREFERRED VS HP | Singlezone Ducted, Centrally Ducted | 212988566 |  | HRCU-A-CB | 38MURAQ30AB3* | Ducted Indoor Units | CAP**3621AL* | 935SB36040M17*** |  |  |  | 8.5 | 14.5 | 8.1 | 7.15 | FALSE | FALSE | FALSE |  | 69 | 82 | 82 | TRUE | Integrated | 150 | 1.When the unit power is on/in heating mode,and if the outdoor temperature drops below 3oC for 30 seconds,after running for 25mins, the base pan heater will be actived for 5 minutes. 2. In defrost mode and the outdoor temperature lower 1oC for 10 seconds the base pan heater will be actived and will be 5 mins delay inactive after defrost. | Integrated 24V control allows the system to automatically switch from heating with the heat pump ductless systems to the conventional, electric heat pump, or dual fuel heating system based on a preselected outdoor temperature (when paired with a 24V controlled third party thermostat). | Wi-fi/ Smart communication available when paired with qualifying third party 24V thermostats. | N/A | R410A | USA, Canada | 25140 | 3.42 | 2.15 | 29400 | 3.46 | 2.49 | 32130 | 3.46 | 2.72 | 27110 | 2.86 | 2.78 | 34780 | 2.86 | 3.56 | 33350 | 1.06 | 9.22 | 34000 | 3.48 | 2.86 | 34110 | 0.98 | 10.2 | 23390 | 0.88 | 7.79 | 23600 | 2.91 | 2.38 | 23960 | 0.82 | 8.56 | 17800 | 0.81 | 6.44 | 28200 | 4.7 | 1.76 | 28200 | 4.7 | 1.76
07/18/23 | Live | CARRIER | BRYANT HEATING AND COOLING SYSTEMS | PREFERRED VS HP | Singlezone Ducted, Centrally Ducted | 212988578 |  | HRCU-A-CB | 38MURAQ30AB3* | Ducted Indoor Units | CAP**3717AL* | 935SB36040M17*** |  |  |  | 9 | 14.3 | 8.1 | 7.2 | FALSE | FALSE | FALSE |  | 69 | 79 | 79 | TRUE | Integrated | 150 | 1.When the unit power is on/in heating mode,and if the outdoor temperature drops below 3oC for 30 seconds,after running for 25mins, the base pan heater will be actived for 5 minutes. 2. In defrost mode and the outdoor temperature lower 1oC for 10 seconds the base pan heater will be actived and will be 5 mins delay inactive after defrost. | Integrated 24V control allows the system to automatically switch from heating with the heat pump ductless systems to the conventional, electric heat pump, or dual fuel heating system based on a preselected outdoor temperature (when paired with a 24V controlled third party thermostat). | Wi-fi/ Smart communication available when paired with qualifying third party 24V thermostats. | N/A | R410A | USA, Canada | 25830 | 3.32 | 2.28 | 30200 | 3.36 | 2.63 | 33000 | 3.36 | 2.88 | 27950 | 2.88 | 2.84 | 35850 | 2.88 | 3.65 | 33350 | 1.01 | 9.68 | 34000 | 3.34 | 2.98 | 34110 | 0.94 | 10.63 | 23390 | 0.85 | 8.06 | 23600 | 2.81 | 2.46 | 23960 | 0.8 | 8.78 | 17040 | 0.75 | 6.66 | 27000 | 4.35 | 1.82 | 27000 | 4.35 | 1.82
07/18/23 | Live | CARRIER | BRYANT HEATING AND COOLING SYSTEMS | PREFERRED VS HP | Singlezone Ducted, Centrally Ducted | 212988590 |  | HRCU-A-CB | 38MURAQ30AB3* | Ducted Indoor Units | CAP**3721AL* | 935SB36040M17*** |  |  |  | 9 | 14.5 | 8.1 | 7.2 | FALSE | FALSE | FALSE |  | 69 | 78 | 79 | TRUE | Integrated | 150 | 1.When the unit power is on/in heating mode,and if the outdoor temperature drops below 3oC for 30 seconds,after running for 25mins, the base pan heater will be actived for 5 minutes. 2. In defrost mode and the outdoor temperature lower 1oC for 10 seconds the base pan heater will be actived and will be 5 mins delay inactive after defrost. | Integrated 24V control allows the system to automatically switch from heating with the heat pump ductless systems to the conventional, electric heat pump, or dual fuel heating system based on a preselected outdoor temperature (when paired with a 24V controlled third party thermostat). | Wi-fi/ Smart communication available when paired with qualifying third party 24V thermostats. | N/A | R410A | USA, Canada | 26170 | 3.36 | 2.28 | 30600 | 3.4 | 2.64 | 33440 | 3.4 | 2.88 | 28110 | 2.88 | 2.86 | 36060 | 2.87 | 3.68 | 32760 | 0.98 | 9.8 | 33400 | 3.22 | 3.04 | 33510 | 0.91 | 10.79 | 23000 | 0.83 | 8.12 | 23200 | 2.72 | 2.5 | 23560 | 0.77 | 8.97 | 16660 | 0.73 | 6.69 | 26400 | 4.21 | 1.84 | 26400 | 4.21 | 1.84
07/18/23 | Live | CARRIER | BRYANT HEATING AND COOLING SYSTEMS | PREFERRED VS HP | Singlezone Ducted, Centrally Ducted | 212988602 |  | HRCU-A-CB | 38MURAQ30AB3* | Ducted Indoor Units | CAP**4221AL* | 935SB36040M17*** |  |  |  | 8.5 | 14.5 | 8.1 | 7.2 | FALSE | FALSE | FALSE |  | 68 | 81 | 81 | TRUE | Integrated | 150 | 1.When the unit power is on/in heating mode,and if the outdoor temperature drops below 3oC for 30 seconds,after running for 25mins, the base pan heater will be actived for 5 minutes. 2. In defrost mode and the outdoor temperature lower 1oC for 10 seconds the base pan heater will be actived and will be 5 mins delay inactive after defrost. | Integrated 24V control allows the system to automatically switch from heating with the heat pump ductless systems to the conventional, electric heat pump, or dual fuel heating system based on a preselected outdoor temperature (when paired with a 24V controlled third party thermostat). | Wi-fi/ Smart communication available when paired with qualifying third party 24V thermostats. | N/A | R410A | USA, Canada | 25140 | 3.42 | 2.15 | 29400 | 3.46 | 2.49 | 32130 | 3.46 | 2.72 | 27110 | 2.84 | 2.8 | 34780 | 2.84 | 3.59 | 33350 | 1.04 | 9.4 | 34000 | 3.44 | 2.9 | 34110 | 0.97 | 10.31 | 23190 | 0.87 | 7.81 | 23400 | 2.86 | 2.4 | 23760 | 0.81 | 8.6 | 17550 | 0.79 | 6.51 | 27800 | 4.58 | 1.78 | 27800 | 4.58 | 1.78
07/18/23 | Live | CARRIER | BRYANT HEATING AND COOLING SYSTEMS | PREFERRED VS HP | Singlezone Ducted, Centrally Ducted | 212988614 |  | HRCU-A-CB | 38MURAQ30AB3* | Ducted Indoor Units | CAP**4321AL* | 935SB36040M17*** |  |  |  | 9 | 14.5 | 8.1 | 7.2 | FALSE | FALSE | FALSE |  | 69 | 78 | 79 | TRUE | Integrated | 150 | 1.When the unit power is on/in heating mode,and if the outdoor temperature drops below 3oC for 30 seconds,after running for 25mins, the base pan heater will be actived for 5 minutes. 2. In defrost mode and the outdoor temperature lower 1oC for 10 seconds the base pan heater will be actived and will be 5 mins delay inactive after defrost. | Integrated 24V control allows the system to automatically switch from heating with the heat pump ductless systems to the conventional, electric heat pump, or dual fuel heating system based on a preselected outdoor temperature (when paired with a 24V controlled third party thermostat). | Wi-fi/ Smart communication available when paired with qualifying third party 24V thermostats. | N/A | R410A | USA, Canada | 26170 | 3.36 | 2.28 | 30600 | 3.4 | 2.64 | 33440 | 3.4 | 2.88 | 28110 | 2.88 | 2.86 | 36060 | 2.87 | 3.68 | 32760 | 0.98 | 9.8 | 33400 | 3.22 | 3.04 | 33510 | 0.91 | 10.79 | 23000 | 0.83 | 8.12 | 23200 | 2.72 | 2.5 | 23560 | 0.77 | 8.97 | 16660 | 0.73 | 6.69 | 26400 | 4.21 | 1.84 | 26400 | 4.21 | 1.84
07/18/23 | Live | CARRIER | BRYANT HEATING AND COOLING SYSTEMS | PREFERRED VS HP | Singlezone Ducted, Centrally Ducted | 212988626 |  | HRCU-A-CB | 38MURAQ30AB3* | Ducted Indoor Units | CNPV*4217AL* | 935SB36040M17*** |  |  |  | 9 | 14.3 | 8.1 | 7.25 | FALSE | FALSE | FALSE |  | 69 | 79 | 79 | TRUE | Integrated | 150 | 1.When the unit power is on/in heating mode,and if the outdoor temperature drops below 3oC for 30 seconds,after running for 25mins, the base pan heater will be actived for 5 minutes. 2. In defrost mode and the outdoor temperature lower 1oC for 10 seconds the base pan heater will be actived and will be 5 mins delay inactive after defrost. | Integrated 24V control allows the system to automatically switch from heating with the heat pump ductless systems to the conventional, electric heat pump, or dual fuel heating system based on a preselected outdoor temperature (when paired with a 24V controlled third party thermostat). | Wi-fi/ Smart communication available when paired with qualifying third party 24V thermostats. | N/A | R410A | USA, Canada | 25660 | 3.3 | 2.28 | 30000 | 3.33 | 2.64 | 32780 | 3.34 | 2.88 | 27950 | 2.9 | 2.82 | 35850 | 2.89 | 3.64 | 33550 | 1.01 | 9.74 | 34200 | 3.34 | 3 | 34310 | 0.94 | 10.7 | 23390 | 0.85 | 8.06 | 23600 | 2.81 | 2.46 | 23960 | 0.8 | 8.78 | 17170 | 0.76 | 6.62 | 27200 | 4.38 | 1.82 | 27200 | 4.38 | 1.82
07/18/23 | Live | CARRIER | BRYANT HEATING AND COOLING SYSTEMS | PREFERRED VS HP | Singlezone Ducted, Centrally Ducted | 212988986 |  | HRCU-A-CB | 38MURAQ30AB3* | Ducted Indoor Units | CAP**3017AL* | 935SB48060M17*** |  |  |  | 8.5 | 14.5 | 8.1 | 7.15 | FALSE | FALSE | FALSE |  | 68 | 82 | 82 | TRUE | Integrated | 150 | 1.When the unit power is on/in heating mode,and if the outdoor temperature drops below 3oC for 30 seconds,after running for 25mins, the base pan heater will be actived for 5 minutes. 2. In defrost mode and the outdoor temperature lower 1oC for 10 seconds the base pan heater will be actived and will be 5 mins delay inactive after defrost. | Integrated 24V control allows the system to automatically switch from heating with the heat pump ductless systems to the conventional, electric heat pump, or dual fuel heating system based on a preselected outdoor temperature (when paired with a 24V controlled third party thermostat). | Wi-fi/ Smart communication available when paired with qualifying third party 24V thermostats. | N/A | R410A | USA, Canada | 25310 | 3.44 | 2.16 | 29600 | 3.48 | 2.49 | 32340 | 3.48 | 2.72 | 27280 | 2.84 | 2.82 | 34990 | 2.84 | 3.61 | 33740 | 1.05 | 9.42 | 34400 | 3.45 | 2.92 | 34510 | 0.97 | 10.43 | 23390 | 0.89 | 7.7 | 23600 | 2.93 | 2.36 | 23960 | 0.83 | 8.46 | 17920 | 0.82 | 6.4 | 28400 | 4.73 | 1.76 | 28400 | 4.73 | 1.76
07/18/23 | Live | CARRIER | BRYANT HEATING AND COOLING SYSTEMS | PREFERRED VS HP | Singlezone Ducted, Centrally Ducted | 212988998 |  | HRCU-A-CB | 38MURAQ30AB3* | Ducted Indoor Units | CAP**3617AL* | 935SB48060M17*** |  |  |  | 9 | 14.5 | 8.1 | 7.2 | FALSE | FALSE | FALSE |  | 68 | 81 | 81 | TRUE | Integrated | 150 | 1.When the unit power is on/in heating mode,and if the outdoor temperature drops below 3oC for 30 seconds,after running for 25mins, the base pan heater will be actived for 5 minutes. 2. In defrost mode and the outdoor temperature lower 1oC for 10 seconds the base pan heater will be actived and will be 5 mins delay inactive after defrost. | Integrated 24V control allows the system to automatically switch from heating with the heat pump ductless systems to the conventional, electric heat pump, or dual fuel heating system based on a preselected outdoor temperature (when paired with a 24V controlled third party thermostat). | Wi-fi/ Smart communication available when paired with qualifying third party 24V thermostats. | N/A | R410A | USA, Canada | 25480 | 3.28 | 2.28 | 29800 | 3.31 | 2.64 | 32560 | 3.31 | 2.88 | 27610 | 2.85 | 2.84 | 35420 | 2.85 | 3.64 | 33740 | 1.04 | 9.51 | 34400 | 3.43 | 2.94 | 34510 | 0.96 | 10.54 | 23390 | 0.88 | 7.79 | 23600 | 2.88 | 2.4 | 23960 | 0.82 | 8.56 | 17670 | 0.81 | 6.39 | 28000 | 4.66 | 1.76 | 28000 | 4.66 | 1.76
07/18/23 | Live | CARRIER | BRYANT HEATING AND COOLING SYSTEMS | PREFERRED VS HP | Singlezone Ducted, Centrally Ducted | 212989010 |  | HRCU-A-CB | 38MURAQ30AB3* | Ducted Indoor Units | CAP**3621AL* | 935SB48060M17*** |  |  |  | 9 | 15 | 8.1 | 7.2 | FALSE | FALSE | FALSE |  | 68 | 81 | 81 | TRUE | Integrated | 150 | 1.When the unit power is on/in heating mode,and if the outdoor temperature drops below 3oC for 30 seconds,after running for 25mins, the base pan heater will be actived for 5 minutes. 2. In defrost mode and the outdoor temperature lower 1oC for 10 seconds the base pan heater will be actived and will be 5 mins delay inactive after defrost. | Integrated 24V control allows the system to automatically switch from heating with the heat pump ductless systems to the conventional, electric heat pump, or dual fuel heating system based on a preselected outdoor temperature (when paired with a 24V controlled third party thermostat). | Wi-fi/ Smart communication available when paired with qualifying third party 24V thermostats. | N/A | R410A | USA, Canada | 25480 | 3.28 | 2.28 | 29800 | 3.31 | 2.64 | 32560 | 3.31 | 2.88 | 27780 | 2.85 | 2.86 | 35630 | 2.85 | 3.66 | 33740 | 1.03 | 9.6 | 34400 | 3.41 | 2.96 | 34510 | 0.96 | 10.54 | 23390 | 0.88 | 7.79 | 23600 | 2.88 | 2.4 | 23960 | 0.82 | 8.56 | 17670 | 0.8 | 6.47 | 28000 | 4.61 | 1.78 | 28000 | 4.61 | 1.78
07/18/23 | Live | CARRIER | BRYANT HEATING AND COOLING SYSTEMS | PREFERRED VS HP | Singlezone Ducted, Centrally Ducted | 212989022 |  | HRCU-A-CB | 38MURAQ30AB3* | Ducted Indoor Units | CAP**3717AL* | 935SB48060M17*** |  |  |  | 9 | 15 | 8.1 | 7.25 | FALSE | FALSE | FALSE |  | 68 | 78 | 78 | TRUE | Integrated | 150 | 1.When the unit power is on/in heating mode,and if the outdoor temperature drops below 3oC for 30 seconds,after running for 25mins, the base pan heater will be actived for 5 minutes. 2. In defrost mode and the outdoor temperature lower 1oC for 10 seconds the base pan heater will be actived and will be 5 mins delay inactive after defrost. | Integrated 24V control allows the system to automatically switch from heating with the heat pump ductless systems to the conventional, electric heat pump, or dual fuel heating system based on a preselected outdoor temperature (when paired with a 24V controlled third party thermostat). | Wi-fi/ Smart communication available when paired with qualifying third party 24V thermostats. | N/A | R410A | USA, Canada | 26000 | 3.34 | 2.28 | 30400 | 3.38 | 2.64 | 33220 | 3.38 | 2.88 | 28110 | 2.85 | 2.89 | 36060 | 2.85 | 3.71 | 33350 | 1 | 9.77 | 34000 | 3.3 | 3.02 | 34110 | 0.93 | 10.75 | 23190 | 0.84 | 8.09 | 23400 | 2.77 | 2.48 | 23760 | 0.78 | 8.93 | 16910 | 0.74 | 6.7 | 26800 | 4.27 | 1.84 | 26800 | 4.27 | 1.84
07/18/23 | Live | CARRIER | BRYANT HEATING AND COOLING SYSTEMS | PREFERRED VS HP | Singlezone Ducted, Centrally Ducted | 212989034 |  | HRCU-A-CB | 38MURAQ30AB3* | Ducted Indoor Units | CAP**3721AL* | 935SB48060M17*** |  |  |  | 9 | 15 | 8.1 | 7.25 | FALSE | FALSE | FALSE |  | 69 | 79 | 79 | TRUE | Integrated | 150 | 1.When the unit power is on/in heating mode,and if the outdoor temperature drops below 3oC for 30 seconds,after running for 25mins, the base pan heater will be actived for 5 minutes. 2. In defrost mode and the outdoor temperature lower 1oC for 10 seconds the base pan heater will be actived and will be 5 mins delay inactive after defrost. | Integrated 24V control allows the system to automatically switch from heating with the heat pump ductless systems to the conventional, electric heat pump, or dual fuel heating system based on a preselected outdoor temperature (when paired with a 24V controlled third party thermostat). | Wi-fi/ Smart communication available when paired with qualifying third party 24V thermostats. | N/A | R410A | USA, Canada | 26170 | 3.36 | 2.28 | 30600 | 3.4 | 2.64 | 33440 | 3.4 | 2.88 | 28110 | 2.84 | 2.9 | 36060 | 2.84 | 3.72 | 32570 | 0.96 | 9.94 | 33200 | 3.18 | 3.06 | 33310 | 0.89 | 10.97 | 23000 | 0.82 | 8.22 | 23200 | 2.7 | 2.52 | 23560 | 0.76 | 9.09 | 16660 | 0.72 | 6.78 | 26400 | 4.16 | 1.86 | 26400 | 4.16 | 1.86
07/18/23 | Live | CARRIER | BRYANT HEATING AND COOLING SYSTEMS | PREFERRED VS HP | Singlezone Ducted, Centrally Ducted | 212989046 |  | HRCU-A-CB | 38MURAQ30AB3* | Ducted Indoor Units | CAP**4221AL* | 935SB48060M17*** |  |  |  | 9 | 15 | 8.1 | 7.25 | FALSE | FALSE | FALSE |  | 69 | 80 | 80 | TRUE | Integrated | 150 | 1.When the unit power is on/in heating mode,and if the outdoor temperature drops below 3oC for 30 seconds,after running for 25mins, the base pan heater will be actived for 5 minutes. 2. In defrost mode and the outdoor temperature lower 1oC for 10 seconds the base pan heater will be actived and will be 5 mins delay inactive after defrost. | Integrated 24V control allows the system to automatically switch from heating with the heat pump ductless systems to the conventional, electric heat pump, or dual fuel heating system based on a preselected outdoor temperature (when paired with a 24V controlled third party thermostat). | Wi-fi/ Smart communication available when paired with qualifying third party 24V thermostats. | N/A | R410A | USA, Canada | 25660 | 3.3 | 2.28 | 30000 | 3.33 | 2.64 | 32780 | 3.34 | 2.88 | 27950 | 2.86 | 2.86 | 35850 | 2.86 | 3.67 | 33550 | 1.01 | 9.74 | 34200 | 3.34 | 3 | 34310 | 0.94 | 10.7 | 23390 | 0.86 | 7.97 | 23600 | 2.83 | 2.44 | 23960 | 0.8 | 8.78 | 17420 | 0.78 | 6.55 | 27600 | 4.49 | 1.8 | 27600 | 4.49 | 1.8
07/18/23 | Live | CARRIER | BRYANT HEATING AND COOLING SYSTEMS | PREFERRED VS HP | Singlezone Ducted, Centrally Ducted | 212987748 |  | HRCU-A-CB | 38MURAQ30AB3* | Ducted Indoor Units | CAP**4224AL* | 916SA60080M21*** |  |  |  | 9 | 15.2 | 8.1 | 7.2 | FALSE | FALSE | FALSE |  | 68 | 80 | 80 | TRUE | Integrated | 150 | 1.When the unit power is on/in heating mode,and if the outdoor temperature drops below 3oC for 30 seconds,after running for 25mins, the base pan heater will be actived for 5 minutes. 2. In defrost mode and the outdoor temperature lower 1oC for 10 seconds the base pan heater will be actived and will be 5 mins delay inactive after defrost. | Integrated 24V control allows the system to automatically switch from heating with the heat pump ductless systems to the conventional, electric heat pump, or dual fuel heating system based on a preselected outdoor temperature (when paired with a 24V controlled third party thermostat). | Wi-fi/ Smart communication available when paired with qualifying third party 24V thermostats. | N/A | R410A | USA, Canada | 25480 | 3.28 | 2.28 | 29800 | 3.31 | 2.64 | 32560 | 3.31 | 2.88 | 27610 | 2.83 | 2.86 | 35420 | 2.82 | 3.68 | 33550 | 1.03 | 9.55 | 34200 | 3.39 | 2.96 | 34310 | 0.95 | 10.58 | 23190 | 0.86 | 7.9 | 23400 | 2.83 | 2.42 | 23760 | 0.8 | 8.7 | 17420 | 0.78 | 6.55 | 27600 | 4.49 | 1.8 | 27600 | 4.49 | 1.8
07/18/23 | Live | CARRIER | BRYANT HEATING AND COOLING SYSTEMS | PREFERRED VS HP | Singlezone Ducted, Centrally Ducted | 212987760 |  | HRCU-A-CB | 38MURAQ30AB3* | Ducted Indoor Units | CAP**4321AL* | 916SA60080M21*** |  |  |  | 9 | 15.2 | 8.1 | 7.25 | FALSE | FALSE | FALSE |  | 69 | 78 | 79 | TRUE | Integrated | 150 | 1.When the unit power is on/in heating mode,and if the outdoor temperature drops below 3oC for 30 seconds,after running for 25mins, the base pan heater will be actived for 5 minutes. 2. In defrost mode and the outdoor temperature lower 1oC for 10 seconds the base pan heater will be actived and will be 5 mins delay inactive after defrost. | Integrated 24V control allows the system to automatically switch from heating with the heat pump ductless systems to the conventional, electric heat pump, or dual fuel heating system based on a preselected outdoor temperature (when paired with a 24V controlled third party thermostat). | Wi-fi/ Smart communication available when paired with qualifying third party 24V thermostats. | N/A | R410A | USA, Canada | 25830 | 3.32 | 2.28 | 30200 | 3.36 | 2.63 | 33000 | 3.36 | 2.88 | 28110 | 2.84 | 2.9 | 36060 | 2.84 | 3.72 | 32760 | 0.99 | 9.7 | 33400 | 3.26 | 3 | 33510 | 0.92 | 10.67 | 23000 | 0.83 | 8.12 | 23200 | 2.72 | 2.5 | 23560 | 0.77 | 8.97 | 16660 | 0.73 | 6.69 | 26400 | 4.21 | 1.84 | 26400 | 4.21 | 1.84
07/18/23 | Live | CARRIER | BRYANT HEATING AND COOLING SYSTEMS | PREFERRED VS HP | Singlezone Ducted, Centrally Ducted | 212987784 |  | HRCU-A-CB | 38MURAQ30AB3* | Ducted Indoor Units | CNPV*4221AL* | 916SA60080M21*** |  |  |  | 9 | 14.5 | 8 | 7.2 | FALSE | FALSE | FALSE |  | 68 | 80 | 81 | TRUE | Integrated | 150 | 1.When the unit power is on/in heating mode,and if the outdoor temperature drops below 3oC for 30 seconds,after running for 25mins, the base pan heater will be actived for 5 minutes. 2. In defrost mode and the outdoor temperature lower 1oC for 10 seconds the base pan heater will be actived and will be 5 mins delay inactive after defrost. | Integrated 24V control allows the system to automatically switch from heating with the heat pump ductless systems to the conventional, electric heat pump, or dual fuel heating system based on a preselected outdoor temperature (when paired with a 24V controlled third party thermostat). | Wi-fi/ Smart communication available when paired with qualifying third party 24V thermostats. | N/A | R410A | USA, Canada | 25310 | 3.25 | 2.28 | 29600 | 3.29 | 2.64 | 32340 | 3.29 | 2.88 | 27280 | 2.83 | 2.83 | 34990 | 2.82 | 3.64 | 33350 | 1.03 | 9.49 | 34000 | 3.39 | 2.94 | 34110 | 0.95 | 10.52 | 23190 | 0.86 | 7.9 | 23400 | 2.83 | 2.42 | 23760 | 0.8 | 8.7 | 17420 | 0.79 | 6.46 | 27600 | 4.54 | 1.78 | 27600 | 4.54 | 1.78
07/18/23 | Live | CARRIER | BRYANT HEATING AND COOLING SYSTEMS | PREFERRED VS HP | Singlezone Ducted, Centrally Ducted | 212988024 |  | HRCU-A-CB | 38MURAQ30AB3* | Ducted Indoor Units | CAP**3621AL* | 916SA60100M21*** |  |  |  | 9 | 15 | 8.1 | 7.2 | FALSE | FALSE | FALSE |  | 68 | 80 | 80 | TRUE | Integrated | 150 | 1.When the unit power is on/in heating mode,and if the outdoor temperature drops below 3oC for 30 seconds,after running for 25mins, the base pan heater will be actived for 5 minutes. 2. In defrost mode and the outdoor temperature lower 1oC for 10 seconds the base pan heater will be actived and will be 5 mins delay inactive after defrost. | Integrated 24V control allows the system to automatically switch from heating with the heat pump ductless systems to the conventional, electric heat pump, or dual fuel heating system based on a preselected outdoor temperature (when paired with a 24V controlled third party thermostat). | Wi-fi/ Smart communication available when paired with qualifying third party 24V thermostats. | N/A | R410A | USA, Canada | 25830 | 3.32 | 2.28 | 30200 | 3.36 | 2.63 | 33000 | 3.36 | 2.88 | 27950 | 2.85 | 2.87 | 35850 | 2.85 | 3.69 | 33740 | 1.02 | 9.69 | 34400 | 3.36 | 3 | 34510 | 0.95 | 10.65 | 23390 | 0.87 | 7.88 | 23600 | 2.86 | 2.42 | 23960 | 0.81 | 8.67 | 17550 | 0.79 | 6.51 | 27800 | 4.58 | 1.78 | 27800 | 4.58 | 1.78
07/18/23 | Live | CARRIER | BRYANT HEATING AND COOLING SYSTEMS | PREFERRED VS HP | Singlezone Ducted, Centrally Ducted | 212988036 |  | HRCU-A-CB | 38MURAQ30AB3* | Ducted Indoor Units | CAP**3721AL* | 916SA60100M21*** |  |  |  | 9 | 15 | 8.5 | 7.25 | FALSE | FALSE | FALSE |  | 69 | 78 | 78 | TRUE | Integrated | 150 | 1.When the unit power is on/in heating mode,and if the outdoor temperature drops below 3oC for 30 seconds,after running for 25mins, the base pan heater will be actived for 5 minutes. 2. In defrost mode and the outdoor temperature lower 1oC for 10 seconds the base pan heater will be actived and will be 5 mins delay inactive after defrost. | Integrated 24V control allows the system to automatically switch from heating with the heat pump ductless systems to the conventional, electric heat pump, or dual fuel heating system based on a preselected outdoor temperature (when paired with a 24V controlled third party thermostat). | Wi-fi/ Smart communication available when paired with qualifying third party 24V thermostats. | N/A | R410A | USA, Canada | 26340 | 3.39 | 2.28 | 30800 | 3.42 | 2.64 | 33660 | 3.43 | 2.88 | 28610 | 2.87 | 2.92 | 36700 | 2.87 | 3.75 | 32960 | 0.97 | 9.96 | 33600 | 3.2 | 3.08 | 33710 | 0.9 | 10.98 | 23190 | 0.83 | 8.19 | 23400 | 2.72 | 2.52 | 23760 | 0.77 | 9.04 | 16660 | 0.72 | 6.78 | 26400 | 4.16 | 1.86 | 26400 | 4.16 | 1.86
07/18/23 | Live | CARRIER | BRYANT HEATING AND COOLING SYSTEMS | PREFERRED VS HP | Singlezone Ducted, Centrally Ducted | 212988048 |  | HRCU-A-CB | 38MURAQ30AB3* | Ducted Indoor Units | CAP**4221AL* | 916SA60100M21*** |  |  |  | 9 | 15 | 8.1 | 7.25 | FALSE | FALSE | FALSE |  | 68 | 79 | 79 | TRUE | Integrated | 150 | 1.When the unit power is on/in heating mode,and if the outdoor temperature drops below 3oC for 30 seconds,after running for 25mins, the base pan heater will be actived for 5 minutes. 2. In defrost mode and the outdoor temperature lower 1oC for 10 seconds the base pan heater will be actived and will be 5 mins delay inactive after defrost. | Integrated 24V control allows the system to automatically switch from heating with the heat pump ductless systems to the conventional, electric heat pump, or dual fuel heating system based on a preselected outdoor temperature (when paired with a 24V controlled third party thermostat). | Wi-fi/ Smart communication available when paired with qualifying third party 24V thermostats. | N/A | R410A | USA, Canada | 25830 | 3.32 | 2.28 | 30200 | 3.36 | 2.63 | 33000 | 3.36 | 2.88 | 28110 | 2.85 | 2.89 | 36060 | 2.85 | 3.71 | 33740 | 1.01 | 9.79 | 34400 | 3.32 | 3.04 | 34510 | 0.93 | 10.88 | 23390 | 0.85 | 8.06 | 23600 | 2.81 | 2.46 | 23960 | 0.8 | 8.78 | 17290 | 0.77 | 6.58 | 27400 | 4.46 | 1.8 | 27400 | 4.46 | 1.8
07/18/23 | Live | CARRIER | BRYANT HEATING AND COOLING SYSTEMS | PREFERRED VS HP | Singlezone Ducted, Centrally Ducted | 212988060 |  | HRCU-A-CB | 38MURAQ30AB3* | Ducted Indoor Units | CAP**4224AL* | 916SA60100M21*** |  |  |  | 9 | 15.2 | 8.1 | 7.25 | FALSE | FALSE | FALSE |  | 68 | 79 | 79 | TRUE | Integrated | 150 | 1.When the unit power is on/in heating mode,and if the outdoor temperature drops below 3oC for 30 seconds,after running for 25mins, the base pan heater will be actived for 5 minutes. 2. In defrost mode and the outdoor temperature lower 1oC for 10 seconds the base pan heater will be actived and will be 5 mins delay inactive after defrost. | Integrated 24V control allows the system to automatically switch from heating with the heat pump ductless systems to the conventional, electric heat pump, or dual fuel heating system based on a preselected outdoor temperature (when paired with a 24V controlled third party thermostat). | Wi-fi/ Smart communication available when paired with qualifying third party 24V thermostats. | N/A | R410A | USA, Canada | 26000 | 3.34 | 2.28 | 30400 | 3.38 | 2.64 | 33220 | 3.38 | 2.88 | 28280 | 2.86 | 2.9 | 36280 | 2.86 | 3.72 | 33740 | 1.01 | 9.79 | 34400 | 3.32 | 3.04 | 34510 | 0.93 | 10.88 | 23390 | 0.85 | 8.06 | 23600 | 2.81 | 2.46 | 23960 | 0.8 | 8.78 | 17290 | 0.76 | 6.67 | 27400 | 4.41 | 1.82 | 27400 | 4.41 | 1.82
07/18/23 | Live | CARRIER | BRYANT HEATING AND COOLING SYSTEMS | PREFERRED VS HP | Singlezone Ducted, Centrally Ducted | 212988072 |  | HRCU-A-CB | 38MURAQ30AB3* | Ducted Indoor Units | CAP**4321AL* | 916SA60100M21*** |  |  |  | 9 | 15 | 8.5 | 7.25 | FALSE | FALSE | FALSE |  | 69 | 78 | 78 | TRUE | Integrated | 150 | 1.When the unit power is on/in heating mode,and if the outdoor temperature drops below 3oC for 30 seconds,after running for 25mins, the base pan heater will be actived for 5 minutes. 2. In defrost mode and the outdoor temperature lower 1oC for 10 seconds the base pan heater will be actived and will be 5 mins delay inactive after defrost. | Integrated 24V control allows the system to automatically switch from heating with the heat pump ductless systems to the conventional, electric heat pump, or dual fuel heating system based on a preselected outdoor temperature (when paired with a 24V controlled third party thermostat). | Wi-fi/ Smart communication available when paired with qualifying third party 24V thermostats. | N/A | R410A | USA, Canada | 26340 | 3.39 | 2.28 | 30800 | 3.42 | 2.64 | 33660 | 3.43 | 2.88 | 28450 | 2.85 | 2.93 | 36490 | 2.85 | 3.75 | 32760 | 0.96 | 10 | 33400 | 3.16 | 3.1 | 33510 | 0.89 | 11.03 | 23000 | 0.81 | 8.32 | 23200 | 2.68 | 2.54 | 23560 | 0.76 | 9.09 | 16540 | 0.71 | 6.83 | 26200 | 4.13 | 1.86 | 26200 | 4.13 | 1.86
07/18/23 | Live | CARRIER | BRYANT HEATING AND COOLING SYSTEMS | PREFERRED VS HP | Singlezone Ducted, Centrally Ducted | 212988084 |  | HRCU-A-CB | 38MURAQ30AB3* | Ducted Indoor Units | CNPV*3621AL* | 916SA60100M21*** |  |  |  | 9 | 14.5 | 7.8 | 7.2 | FALSE | FALSE | FALSE |  | 68 | 81 | 82 | TRUE | Integrated | 150 | 1.When the unit power is on/in heating mode,and if the outdoor temperature drops below 3oC for 30 seconds,after running for 25mins, the base pan heater will be actived for 5 minutes. 2. In defrost mode and the outdoor temperature lower 1oC for 10 seconds the base pan heater will be actived and will be 5 mins delay inactive after defrost. | Integrated 24V control allows the system to automatically switch from heating with the heat pump ductless systems to the conventional, electric heat pump, or dual fuel heating system based on a preselected outdoor temperature (when paired with a 24V controlled third party thermostat). | Wi-fi/ Smart communication available when paired with qualifying third party 24V thermostats. | N/A | R410A | USA, Canada | 25480 | 3.28 | 2.28 | 29800 | 3.31 | 2.64 | 32560 | 3.31 | 2.88 | 27610 | 2.85 | 2.84 | 35420 | 2.85 | 3.64 | 33940 | 1.05 | 9.47 | 34600 | 3.45 | 2.94 | 34710 | 0.97 | 10.49 | 23390 | 0.88 | 7.79 | 23600 | 2.91 | 2.38 | 23960 | 0.82 | 8.56 | 17920 | 0.82 | 6.4 | 28400 | 4.73 | 1.76 | 28400 | 4.73 | 1.76
07/18/23 | Live | CARRIER | BRYANT HEATING AND COOLING SYSTEMS | PREFERRED VS HP | Singlezone Ducted, Centrally Ducted | 212988096 |  | HRCU-A-CB | 38MURAQ30AB3* | Ducted Indoor Units | CNPV*4221AL* | 916SA60100M21*** |  |  |  | 9 | 14.5 | 8.1 | 7.25 | FALSE | FALSE | FALSE |  | 68 | 79 | 80 | TRUE | Integrated | 150 | 1.When the unit power is on/in heating mode,and if the outdoor temperature drops below 3oC for 30 seconds,after running for 25mins, the base pan heater will be actived for 5 minutes. 2. In defrost mode and the outdoor temperature lower 1oC for 10 seconds the base pan heater will be actived and will be 5 mins delay inactive after defrost. | Integrated 24V control allows the system to automatically switch from heating with the heat pump ductless systems to the conventional, electric heat pump, or dual fuel heating system based on a preselected outdoor temperature (when paired with a 24V controlled third party thermostat). | Wi-fi/ Smart communication available when paired with qualifying third party 24V thermostats. | N/A | R410A | USA, Canada | 25830 | 3.32 | 2.28 | 30200 | 3.36 | 2.63 | 33000 | 3.36 | 2.88 | 27950 | 2.85 | 2.87 | 35850 | 2.85 | 3.69 | 33740 | 1.01 | 9.79 | 34400 | 3.34 | 3.02 | 34510 | 0.94 | 10.76 | 23390 | 0.86 | 7.97 | 23600 | 2.83 | 2.44 | 23960 | 0.8 | 8.78 | 17420 | 0.78 | 6.55 | 27600 | 4.49 | 1.8 | 27600 | 4.49 | 1.8
07/18/23 | Live | CARRIER | BRYANT HEATING AND COOLING SYSTEMS | PREFERRED VS HP | Singlezone Ducted, Centrally Ducted | 212988330 |  | HRCU-A-CB | 38MURAQ30AB3* | Ducted Indoor Units | CAP**4224AL* | 916SA66120M24*** |  |  |  | 9 | 15.2 | 8.1 | 7.25 | FALSE | FALSE | FALSE |  | 68 | 80 | 80 | TRUE | Integrated | 150 | 1.When the unit power is on/in heating mode,and if the outdoor temperature drops below 3oC for 30 seconds,after running for 25mins, the base pan heater will be actived for 5 minutes. 2. In defrost mode and the outdoor temperature lower 1oC for 10 seconds the base pan heater will be actived and will be 5 mins delay inactive after defrost. | Integrated 24V control allows the system to automatically switch from heating with the heat pump ductless systems to the conventional, electric heat pump, or dual fuel heating system based on a preselected outdoor temperature (when paired with a 24V controlled third party thermostat). | Wi-fi/ Smart communication available when paired with qualifying third party 24V thermostats. | N/A | R410A | USA, Canada | 25660 | 3.3 | 2.28 | 30000 | 3.33 | 2.64 | 32780 | 3.34 | 2.88 | 27780 | 2.84 | 2.87 | 35630 | 2.84 | 3.68 | 33550 | 1.02 | 9.64 | 34200 | 3.36 | 2.98 | 34310 | 0.95 | 10.58 | 23190 | 0.85 | 8 | 23400 | 2.81 | 2.44 | 23760 | 0.8 | 8.7 | 17420 | 0.78 | 6.55 | 27600 | 4.49 | 1.8 | 27600 | 4.49 | 1.8
07/18/23 | Live | CARRIER | BRYANT HEATING AND COOLING SYSTEMS | PREFERRED VS HP | Singlezone Ducted, Centrally Ducted | 212988412 |  | HRCU-A-CB | 38MURAQ30AB3* | Ducted Indoor Units | CAP**4224AL* | 916SA66140M24*** |  |  |  | 9 | 15 | 8.1 | 7.2 | FALSE | FALSE | FALSE |  | 69 | 80 | 80 | TRUE | Integrated | 150 | 1.When the unit power is on/in heating mode,and if the outdoor temperature drops below 3oC for 30 seconds,after running for 25mins, the base pan heater will be actived for 5 minutes. 2. In defrost mode and the outdoor temperature lower 1oC for 10 seconds the base pan heater will be actived and will be 5 mins delay inactive after defrost. | Integrated 24V control allows the system to automatically switch from heating with the heat pump ductless systems to the conventional, electric heat pump, or dual fuel heating system based on a preselected outdoor temperature (when paired with a 24V controlled third party thermostat). | Wi-fi/ Smart communication available when paired with qualifying third party 24V thermostats. | N/A | R410A | USA, Canada | 25660 | 3.3 | 2.28 | 30000 | 3.33 | 2.64 | 32780 | 3.34 | 2.88 | 27780 | 2.84 | 2.87 | 35630 | 2.84 | 3.68 | 33550 | 1.02 | 9.64 | 34200 | 3.36 | 2.98 | 34310 | 0.95 | 10.58 | 23390 | 0.86 | 7.97 | 23600 | 2.83 | 2.44 | 23960 | 0.8 | 8.78 | 17420 | 0.78 | 6.55 | 27600 | 4.49 | 1.8 | 27600 | 4.49 | 1.8
07/18/23 | Live | CARRIER | BRYANT HEATING AND COOLING SYSTEMS | PREFERRED VS HP | Singlezone Ducted, Centrally Ducted | 212987292 |  | HRCU-A-CB | 38MURAQ30AB3* | Ducted Indoor Units | CAP**4321AL* | 916SA48080M17*** |  |  |  | 9 | 15 | 8.1 | 7.25 | FALSE | FALSE | FALSE |  | 69 | 78 | 78 | TRUE | Integrated | 150 | 1.When the unit power is on/in heating mode,and if the outdoor temperature drops below 3oC for 30 seconds,after running for 25mins, the base pan heater will be actived for 5 minutes. 2. In defrost mode and the outdoor temperature lower 1oC for 10 seconds the base pan heater will be actived and will be 5 mins delay inactive after defrost. | Integrated 24V control allows the system to automatically switch from heating with the heat pump ductless systems to the conventional, electric heat pump, or dual fuel heating system based on a preselected outdoor temperature (when paired with a 24V controlled third party thermostat). | Wi-fi/ Smart communication available when paired with qualifying third party 24V thermostats. | N/A | R410A | USA, Canada | 26170 | 3.36 | 2.28 | 30600 | 3.4 | 2.64 | 33440 | 3.4 | 2.88 | 28450 | 2.86 | 2.92 | 36490 | 2.86 | 3.74 | 32960 | 0.98 | 9.86 | 33600 | 3.22 | 3.06 | 33710 | 0.91 | 10.86 | 23190 | 0.83 | 8.19 | 23400 | 2.72 | 2.52 | 23760 | 0.77 | 9.04 | 16660 | 0.72 | 6.78 | 26400 | 4.16 | 1.86 | 26400 | 4.16 | 1.86
07/18/23 | Live | CARRIER | BRYANT HEATING AND COOLING SYSTEMS | PREFERRED VS HP | Singlezone Ducted, Centrally Ducted | 212987304 |  | HRCU-A-CB | 38MURAQ30AB3* | Ducted Indoor Units | CNPV*3017AL* | 916SA48080M17*** |  |  |  | 9 | 14.5 | 7.8 | 7.15 | FALSE | FALSE | FALSE |  | 68 | 81 | 81 | TRUE | Integrated | 150 | 1.When the unit power is on/in heating mode,and if the outdoor temperature drops below 3oC for 30 seconds,after running for 25mins, the base pan heater will be actived for 5 minutes. 2. In defrost mode and the outdoor temperature lower 1oC for 10 seconds the base pan heater will be actived and will be 5 mins delay inactive after defrost. | Integrated 24V control allows the system to automatically switch from heating with the heat pump ductless systems to the conventional, electric heat pump, or dual fuel heating system based on a preselected outdoor temperature (when paired with a 24V controlled third party thermostat). | Wi-fi/ Smart communication available when paired with qualifying third party 24V thermostats. | N/A | R410A | USA, Canada | 25310 | 3.25 | 2.28 | 29600 | 3.29 | 2.64 | 32340 | 3.29 | 2.88 | 27280 | 2.85 | 2.81 | 34990 | 2.85 | 3.6 | 33740 | 1.05 | 9.42 | 34400 | 3.45 | 2.92 | 34510 | 0.97 | 10.43 | 23390 | 0.88 | 7.79 | 23600 | 2.91 | 2.38 | 23960 | 0.82 | 8.56 | 17800 | 0.81 | 6.44 | 28200 | 4.7 | 1.76 | 28200 | 4.7 | 1.76
07/18/23 | Live | CARRIER | BRYANT HEATING AND COOLING SYSTEMS | PREFERRED VS HP | Singlezone Ducted, Centrally Ducted | 212987316 |  | HRCU-A-CB | 38MURAQ30AB3* | Ducted Indoor Units | CNPV*3617AL* | 916SA48080M17*** |  |  |  | 9 | 14.5 | 7.8 | 7.15 | FALSE | FALSE | FALSE |  | 68 | 81 | 81 | TRUE | Integrated | 150 | 1.When the unit power is on/in heating mode,and if the outdoor temperature drops below 3oC for 30 seconds,after running for 25mins, the base pan heater will be actived for 5 minutes. 2. In defrost mode and the outdoor temperature lower 1oC for 10 seconds the base pan heater will be actived and will be 5 mins delay inactive after defrost. | Integrated 24V control allows the system to automatically switch from heating with the heat pump ductless systems to the conventional, electric heat pump, or dual fuel heating system based on a preselected outdoor temperature (when paired with a 24V controlled third party thermostat). | Wi-fi/ Smart communication available when paired with qualifying third party 24V thermostats. | N/A | R410A | USA, Canada | 25310 | 3.25 | 2.28 | 29600 | 3.29 | 2.64 | 32340 | 3.29 | 2.88 | 27280 | 2.85 | 2.81 | 34990 | 2.85 | 3.6 | 33740 | 1.05 | 9.42 | 34400 | 3.45 | 2.92 | 34510 | 0.97 | 10.43 | 23390 | 0.88 | 7.79 | 23600 | 2.91 | 2.38 | 23960 | 0.82 | 8.56 | 17800 | 0.81 | 6.44 | 28200 | 4.7 | 1.76 | 28200 | 4.7 | 1.76
07/18/23 | Live | CARRIER | BRYANT HEATING AND COOLING SYSTEMS | PREFERRED VS HP | Singlezone Ducted, Centrally Ducted | 212987328 |  | HRCU-A-CB | 38MURAQ30AB3* | Ducted Indoor Units | CNPV*3621AL* | 916SA48080M17*** |  |  |  | 9 | 14.5 | 7.8 | 7.15 | FALSE | FALSE | FALSE |  | 68 | 81 | 81 | TRUE | Integrated | 150 | 1.When the unit power is on/in heating mode,and if the outdoor temperature drops below 3oC for 30 seconds,after running for 25mins, the base pan heater will be actived for 5 minutes. 2. In defrost mode and the outdoor temperature lower 1oC for 10 seconds the base pan heater will be actived and will be 5 mins delay inactive after defrost. | Integrated 24V control allows the system to automatically switch from heating with the heat pump ductless systems to the conventional, electric heat pump, or dual fuel heating system based on a preselected outdoor temperature (when paired with a 24V controlled third party thermostat). | Wi-fi/ Smart communication available when paired with qualifying third party 24V thermostats. | N/A | R410A | USA, Canada | 25310 | 3.25 | 2.28 | 29600 | 3.29 | 2.64 | 32340 | 3.29 | 2.88 | 27280 | 2.85 | 2.81 | 34990 | 2.85 | 3.6 | 33740 | 1.05 | 9.42 | 34400 | 3.45 | 2.92 | 34510 | 0.97 | 10.43 | 23390 | 0.88 | 7.79 | 23600 | 2.91 | 2.38 | 23960 | 0.82 | 8.56 | 17800 | 0.81 | 6.44 | 28200 | 4.7 | 1.76 | 28200 | 4.7 | 1.76
07/18/23 | Live | CARRIER | BRYANT HEATING AND COOLING SYSTEMS | PREFERRED VS HP | Singlezone Ducted, Centrally Ducted | 212987340 |  | HRCU-A-CB | 38MURAQ30AB3* | Ducted Indoor Units | CNPV*4217AL* | 916SA48080M17*** |  |  |  | 9 | 14.5 | 8.1 | 7.25 | FALSE | FALSE | FALSE |  | 69 | 79 | 79 | TRUE | Integrated | 150 | 1.When the unit power is on/in heating mode,and if the outdoor temperature drops below 3oC for 30 seconds,after running for 25mins, the base pan heater will be actived for 5 minutes. 2. In defrost mode and the outdoor temperature lower 1oC for 10 seconds the base pan heater will be actived and will be 5 mins delay inactive after defrost. | Integrated 24V control allows the system to automatically switch from heating with the heat pump ductless systems to the conventional, electric heat pump, or dual fuel heating system based on a preselected outdoor temperature (when paired with a 24V controlled third party thermostat). | Wi-fi/ Smart communication available when paired with qualifying third party 24V thermostats. | N/A | R410A | USA, Canada | 25830 | 3.32 | 2.28 | 30200 | 3.36 | 2.63 | 33000 | 3.36 | 2.88 | 27950 | 2.86 | 2.86 | 35850 | 2.86 | 3.67 | 33550 | 1.01 | 9.74 | 34200 | 3.32 | 3.02 | 34310 | 0.93 | 10.81 | 23390 | 0.85 | 8.06 | 23600 | 2.81 | 2.46 | 23960 | 0.8 | 8.78 | 17170 | 0.76 | 6.62 | 27200 | 4.38 | 1.82 | 27200 | 4.38 | 1.82
07/18/23 | Live | CARRIER | BRYANT HEATING AND COOLING SYSTEMS | PREFERRED VS HP | Singlezone Ducted, Centrally Ducted | 212987352 |  | HRCU-A-CB | 38MURAQ30AB3* | Ducted Indoor Units | CNPV*4221AL* | 916SA48080M17*** |  |  |  | 9 | 14.5 | 8 | 7.25 | FALSE | FALSE | FALSE |  | 68 | 79 | 80 | TRUE | Integrated | 150 | 1.When the unit power is on/in heating mode,and if the outdoor temperature drops below 3oC for 30 seconds,after running for 25mins, the base pan heater will be actived for 5 minutes. 2. In defrost mode and the outdoor temperature lower 1oC for 10 seconds the base pan heater will be actived and will be 5 mins delay inactive after defrost. | Integrated 24V control allows the system to automatically switch from heating with the heat pump ductless systems to the conventional, electric heat pump, or dual fuel heating system based on a preselected outdoor temperature (when paired with a 24V controlled third party thermostat). | Wi-fi/ Smart communication available when paired with qualifying third party 24V thermostats. | N/A | R410A | USA, Canada | 25660 | 3.3 | 2.28 | 30000 | 3.33 | 2.64 | 32780 | 3.34 | 2.88 | 27780 | 2.85 | 2.86 | 35630 | 2.85 | 3.66 | 33740 | 1.03 | 9.6 | 34400 | 3.38 | 2.98 | 34510 | 0.95 | 10.65 | 23390 | 0.87 | 7.88 | 23600 | 2.86 | 2.42 | 23960 | 0.81 | 8.67 | 17420 | 0.78 | 6.55 | 27600 | 4.49 | 1.8 | 27600 | 4.49 | 1.8
07/18/23 | Live | CARRIER | BRYANT HEATING AND COOLING SYSTEMS | PREFERRED VS HP | Singlezone Ducted, Centrally Ducted | 212987712 |  | HRCU-A-CB | 38MURAQ30AB3* | Ducted Indoor Units | CAP**3621AL* | 916SA60080M21*** |  |  |  | 9 | 15 | 8.1 | 7.2 | FALSE | FALSE | FALSE |  | 68 | 82 | 82 | TRUE | Integrated | 150 | 1.When the unit power is on/in heating mode,and if the outdoor temperature drops below 3oC for 30 seconds,after running for 25mins, the base pan heater will be actived for 5 minutes. 2. In defrost mode and the outdoor temperature lower 1oC for 10 seconds the base pan heater will be actived and will be 5 mins delay inactive after defrost. | Integrated 24V control allows the system to automatically switch from heating with the heat pump ductless systems to the conventional, electric heat pump, or dual fuel heating system based on a preselected outdoor temperature (when paired with a 24V controlled third party thermostat). | Wi-fi/ Smart communication available when paired with qualifying third party 24V thermostats. | N/A | R410A | USA, Canada | 25310 | 3.25 | 2.28 | 29600 | 3.29 | 2.64 | 32340 | 3.29 | 2.88 | 27280 | 2.83 | 2.83 | 34990 | 2.82 | 3.64 | 33350 | 1.04 | 9.4 | 34000 | 3.41 | 2.92 | 34110 | 0.96 | 10.41 | 23190 | 0.87 | 7.81 | 23400 | 2.86 | 2.4 | 23760 | 0.81 | 8.6 | 17670 | 0.81 | 6.39 | 28000 | 4.66 | 1.76 | 28000 | 4.66 | 1.76
07/18/23 | Live | CARRIER | BRYANT HEATING AND COOLING SYSTEMS | PREFERRED VS HP | Singlezone Ducted, Centrally Ducted | 212987724 |  | HRCU-A-CB | 38MURAQ30AB3* | Ducted Indoor Units | CAP**3721AL* | 916SA60080M21*** |  |  |  | 9 | 14.5 | 8.5 | 7.25 | FALSE | FALSE | FALSE |  | 69 | 78 | 78 | TRUE | Integrated | 150 | 1.When the unit power is on/in heating mode,and if the outdoor temperature drops below 3oC for 30 seconds,after running for 25mins, the base pan heater will be actived for 5 minutes. 2. In defrost mode and the outdoor temperature lower 1oC for 10 seconds the base pan heater will be actived and will be 5 mins delay inactive after defrost. | Integrated 24V control allows the system to automatically switch from heating with the heat pump ductless systems to the conventional, electric heat pump, or dual fuel heating system based on a preselected outdoor temperature (when paired with a 24V controlled third party thermostat). | Wi-fi/ Smart communication available when paired with qualifying third party 24V thermostats. | N/A | R410A | USA, Canada | 26510 | 3.41 | 2.28 | 31000 | 3.44 | 2.64 | 33870 | 3.45 | 2.88 | 28450 | 2.86 | 2.92 | 36490 | 2.86 | 3.74 | 32760 | 0.96 | 10 | 33400 | 3.16 | 3.1 | 33510 | 0.89 | 11.03 | 23000 | 0.81 | 8.32 | 23200 | 2.68 | 2.54 | 23560 | 0.76 | 9.09 | 16540 | 0.71 | 6.83 | 26200 | 4.13 | 1.86 | 26200 | 4.13 | 1.86
07/18/23 | Live | CARRIER | BRYANT HEATING AND COOLING SYSTEMS | PREFERRED VS HP | Singlezone Ducted, Centrally Ducted | 212987736 |  | HRCU-A-CB | 38MURAQ30AB3* | Ducted Indoor Units | CAP**4221AL* | 916SA60080M21*** |  |  |  | 9 | 15 | 8.1 | 7.2 | FALSE | FALSE | FALSE |  | 68 | 80 | 80 | TRUE | Integrated | 150 | 1.When the unit power is on/in heating mode,and if the outdoor temperature drops below 3oC for 30 seconds,after running for 25mins, the base pan heater will be actived for 5 minutes. 2. In defrost mode and the outdoor temperature lower 1oC for 10 seconds the base pan heater will be actived and will be 5 mins delay inactive after defrost. | Integrated 24V control allows the system to automatically switch from heating with the heat pump ductless systems to the conventional, electric heat pump, or dual fuel heating system based on a preselected outdoor temperature (when paired with a 24V controlled third party thermostat). | Wi-fi/ Smart communication available when paired with qualifying third party 24V thermostats. | N/A | R410A | USA, Canada | 25480 | 3.28 | 2.28 | 29800 | 3.31 | 2.64 | 32560 | 3.31 | 2.88 | 27610 | 2.84 | 2.85 | 35420 | 2.84 | 3.66 | 33550 | 1.03 | 9.55 | 34200 | 3.41 | 2.94 | 34310 | 0.96 | 10.47 | 23190 | 0.86 | 7.9 | 23400 | 2.83 | 2.42 | 23760 | 0.8 | 8.7 | 17420 | 0.79 | 6.46 | 27600 | 4.54 | 1.78 | 27600 | 4.54 | 1.78
07/18/23 | Live | CARRIER | BRYANT HEATING AND COOLING SYSTEMS | PREFERRED VS HP | Singlezone Ducted, Centrally Ducted | 212985288 |  | HRCU-A-CB | 38MURAQ30AB3* | Ducted Indoor Units | CAP**4224AL* | 912SE60100M21*** |  |  |  | 9 | 15.2 | 8.1 | 7.25 | FALSE | FALSE | FALSE |  | 68 | 79 | 80 | TRUE | Integrated | 150 | 1.When the unit power is on/in heating mode,and if the outdoor temperature drops below 3oC for 30 seconds,after running for 25mins, the base pan heater will be actived for 5 minutes. 2. In defrost mode and the outdoor temperature lower 1oC for 10 seconds the base pan heater will be actived and will be 5 mins delay inactive after defrost. | Integrated 24V control allows the system to automatically switch from heating with the heat pump ductless systems to the conventional, electric heat pump, or dual fuel heating system based on a preselected outdoor temperature (when paired with a 24V controlled third party thermostat). | Wi-fi/ Smart communication available when paired with qualifying third party 24V thermostats. | N/A | R410A | USA, Canada | 25830 | 3.32 | 2.28 | 30200 | 3.36 | 2.63 | 33000 | 3.36 | 2.88 | 28110 | 2.84 | 2.9 | 36060 | 2.84 | 3.72 | 33550 | 1.01 | 9.74 | 34200 | 3.32 | 3.02 | 34310 | 0.93 | 10.81 | 23190 | 0.85 | 8 | 23400 | 2.79 | 2.46 | 23760 | 0.79 | 8.81 | 17290 | 0.77 | 6.58 | 27400 | 4.46 | 1.8 | 27400 | 4.46 | 1.8
07/18/23 | Live | CARRIER | BRYANT HEATING AND COOLING SYSTEMS | PREFERRED VS HP | Singlezone Ducted, Centrally Ducted | 212985300 |  | HRCU-A-CB | 38MURAQ30AB3* | Ducted Indoor Units | CAP**4321AL* | 912SE60100M21*** |  |  |  | 9 | 16 | 8.5 | 7.35 | FALSE | FALSE | FALSE |  | 67 | 76 | 76 | TRUE | Integrated | 150 | 1.When the unit power is on/in heating mode,and if the outdoor temperature drops below 3oC for 30 seconds,after running for 25mins, the base pan heater will be actived for 5 minutes. 2. In defrost mode and the outdoor temperature lower 1oC for 10 seconds the base pan heater will be actived and will be 5 mins delay inactive after defrost. | Integrated 24V control allows the system to automatically switch from heating with the heat pump ductless systems to the conventional, electric heat pump, or dual fuel heating system based on a preselected outdoor temperature (when paired with a 24V controlled third party thermostat). | Wi-fi/ Smart communication available when paired with qualifying third party 24V thermostats. | N/A | R410A | USA, Canada | 26170 | 3.36 | 2.28 | 30600 | 3.4 | 2.64 | 33440 | 3.4 | 2.88 | 29440 | 2.87 | 3.01 | 37770 | 2.87 | 3.86 | 34330 | 1 | 10.06 | 35000 | 3.29 | 3.12 | 35120 | 0.92 | 11.19 | 23390 | 0.83 | 8.26 | 23600 | 2.72 | 2.54 | 23960 | 0.77 | 9.12 | 16910 | 0.73 | 6.79 | 26800 | 4.22 | 1.86 | 26800 | 4.22 | 1.86
07/18/23 | Live | CARRIER | BRYANT HEATING AND COOLING SYSTEMS | PREFERRED VS HP | Singlezone Ducted, Centrally Ducted | 212985312 |  | HRCU-A-CB | 38MURAQ30AB3* | Ducted Indoor Units | CNPV*3621AL* | 912SE60100M21*** |  |  |  | 9 | 15 | 7.8 | 7.2 | FALSE | FALSE | FALSE |  | 69 | 82 | 82 | TRUE | Integrated | 150 | 1.When the unit power is on/in heating mode,and if the outdoor temperature drops below 3oC for 30 seconds,after running for 25mins, the base pan heater will be actived for 5 minutes. 2. In defrost mode and the outdoor temperature lower 1oC for 10 seconds the base pan heater will be actived and will be 5 mins delay inactive after defrost. | Integrated 24V control allows the system to automatically switch from heating with the heat pump ductless systems to the conventional, electric heat pump, or dual fuel heating system based on a preselected outdoor temperature (when paired with a 24V controlled third party thermostat). | Wi-fi/ Smart communication available when paired with qualifying third party 24V thermostats. | N/A | R410A | USA, Canada | 25310 | 3.25 | 2.28 | 29600 | 3.29 | 2.64 | 32340 | 3.29 | 2.88 | 27450 | 2.83 | 2.84 | 35210 | 2.83 | 3.65 | 33550 | 1.04 | 9.45 | 34200 | 3.43 | 2.92 | 34310 | 0.97 | 10.37 | 23390 | 0.88 | 7.79 | 23600 | 2.91 | 2.38 | 23960 | 0.82 | 8.56 | 17800 | 0.81 | 6.44 | 28200 | 4.7 | 1.76 | 28200 | 4.7 | 1.76
07/18/23 | Live | CARRIER | BRYANT HEATING AND COOLING SYSTEMS | PREFERRED VS HP | Singlezone Ducted, Centrally Ducted | 212985324 |  | HRCU-A-CB | 38MURAQ30AB3* | Ducted Indoor Units | CNPV*4221AL* | 912SE60100M21*** |  |  |  | 9 | 15.2 | 8.1 | 7.25 | FALSE | FALSE | FALSE |  | 68 | 79 | 80 | TRUE | Integrated | 150 | 1.When the unit power is on/in heating mode,and if the outdoor temperature drops below 3oC for 30 seconds,after running for 25mins, the base pan heater will be actived for 5 minutes. 2. In defrost mode and the outdoor temperature lower 1oC for 10 seconds the base pan heater will be actived and will be 5 mins delay inactive after defrost. | Integrated 24V control allows the system to automatically switch from heating with the heat pump ductless systems to the conventional, electric heat pump, or dual fuel heating system based on a preselected outdoor temperature (when paired with a 24V controlled third party thermostat). | Wi-fi/ Smart communication available when paired with qualifying third party 24V thermostats. | N/A | R410A | USA, Canada | 25660 | 3.3 | 2.28 | 30000 | 3.33 | 2.64 | 32780 | 3.34 | 2.88 | 27950 | 2.84 | 2.88 | 35850 | 2.83 | 3.71 | 33740 | 1.02 | 9.69 | 34400 | 3.36 | 3 | 34510 | 0.95 | 10.65 | 23390 | 0.86 | 7.97 | 23600 | 2.83 | 2.44 | 23960 | 0.8 | 8.78 | 17420 | 0.78 | 6.55 | 27600 | 4.49 | 1.8 | 27600 | 4.49 | 1.8
07/18/23 | Live | CARRIER | BRYANT HEATING AND COOLING SYSTEMS | PREFERRED VS HP | Singlezone Ducted, Centrally Ducted | 212985613 |  | HRCU-A-CB | 38MURAQ30AB3* | Ducted Indoor Units | CAP**4224AL* | 912SE60120M24*** |  |  |  | 9 | 15.2 | 8.1 | 7.25 | FALSE | FALSE | FALSE |  | 68 | 80 | 80 | TRUE | Integrated | 150 | 1.When the unit power is on/in heating mode,and if the outdoor temperature drops below 3oC for 30 seconds,after running for 25mins, the base pan heater will be actived for 5 minutes. 2. In defrost mode and the outdoor temperature lower 1oC for 10 seconds the base pan heater will be actived and will be 5 mins delay inactive after defrost. | Integrated 24V control allows the system to automatically switch from heating with the heat pump ductless systems to the conventional, electric heat pump, or dual fuel heating system based on a preselected outdoor temperature (when paired with a 24V controlled third party thermostat). | Wi-fi/ Smart communication available when paired with qualifying third party 24V thermostats. | N/A | R410A | USA, Canada | 25660 | 3.3 | 2.28 | 30000 | 3.33 | 2.64 | 32780 | 3.34 | 2.88 | 27950 | 2.85 | 2.87 | 35850 | 2.85 | 3.69 | 33550 | 1.01 | 9.74 | 34200 | 3.34 | 3 | 34310 | 0.94 | 10.7 | 23190 | 0.85 | 8 | 23400 | 2.81 | 2.44 | 23760 | 0.8 | 8.7 | 17420 | 0.78 | 6.55 | 27600 | 4.49 | 1.8 | 27600 | 4.49 | 1.8
07/18/23 | Live | CARRIER | BRYANT HEATING AND COOLING SYSTEMS | PREFERRED VS HP | Singlezone Ducted, Centrally Ducted | 212985744 |  | HRCU-A-CB | 38MURAQ30AB3* | Ducted Indoor Units | CNPV*4217AL* | 916SA30026M14*** |  |  |  | 9 | 14.5 | 8 | 7.25 | FALSE | FALSE | FALSE |  | 69 | 80 | 80 | TRUE | Integrated | 150 | 1.When the unit power is on/in heating mode,and if the outdoor temperature drops below 3oC for 30 seconds,after running for 25mins, the base pan heater will be actived for 5 minutes. 2. In defrost mode and the outdoor temperature lower 1oC for 10 seconds the base pan heater will be actived and will be 5 mins delay inactive after defrost. | Integrated 24V control allows the system to automatically switch from heating with the heat pump ductless systems to the conventional, electric heat pump, or dual fuel heating system based on a preselected outdoor temperature (when paired with a 24V controlled third party thermostat). | Wi-fi/ Smart communication available when paired with qualifying third party 24V thermostats. | N/A | R410A | USA, Canada | 25310 | 3.25 | 2.28 | 29600 | 3.29 | 2.64 | 32340 | 3.29 | 2.88 | 27450 | 2.86 | 2.81 | 35210 | 2.85 | 3.62 | 33350 | 1.03 | 9.49 | 34000 | 3.39 | 2.94 | 34110 | 0.95 | 10.52 | 23390 | 0.86 | 7.97 | 23600 | 2.83 | 2.44 | 23960 | 0.8 | 8.78 | 17290 | 0.77 | 6.58 | 27400 | 4.46 | 1.8 | 27400 | 4.46 | 1.8
07/18/23 | Live | CARRIER | BRYANT HEATING AND COOLING SYSTEMS | PREFERRED VS HP | Singlezone Ducted, Centrally Ducted | 212986848 |  | HRCU-A-CB | 38MURAQ30AB3* | Ducted Indoor Units | CNPV*4217AL* | 916SA36060M14*** |  |  |  | 9 | 14.5 | 8 | 7.25 | FALSE | FALSE | FALSE |  | 69 | 80 | 80 | TRUE | Integrated | 150 | 1.When the unit power is on/in heating mode,and if the outdoor temperature drops below 3oC for 30 seconds,after running for 25mins, the base pan heater will be actived for 5 minutes. 2. In defrost mode and the outdoor temperature lower 1oC for 10 seconds the base pan heater will be actived and will be 5 mins delay inactive after defrost. | Integrated 24V control allows the system to automatically switch from heating with the heat pump ductless systems to the conventional, electric heat pump, or dual fuel heating system based on a preselected outdoor temperature (when paired with a 24V controlled third party thermostat). | Wi-fi/ Smart communication available when paired with qualifying third party 24V thermostats. | N/A | R410A | USA, Canada | 25310 | 3.25 | 2.28 | 29600 | 3.29 | 2.64 | 32340 | 3.29 | 2.88 | 27450 | 2.86 | 2.81 | 35210 | 2.85 | 3.62 | 33350 | 1.03 | 9.49 | 34000 | 3.39 | 2.94 | 34110 | 0.95 | 10.52 | 23390 | 0.86 | 7.97 | 23600 | 2.83 | 2.44 | 23960 | 0.8 | 8.78 | 17290 | 0.77 | 6.58 | 27400 | 4.46 | 1.8 | 27400 | 4.46 | 1.8
07/18/23 | Live | CARRIER | BRYANT HEATING AND COOLING SYSTEMS | PREFERRED VS HP | Singlezone Ducted, Centrally Ducted | 212987220 |  | HRCU-A-CB | 38MURAQ30AB3* | Ducted Indoor Units | CAP**3017AL* | 916SA48080M17*** |  |  |  | 8.5 | 14.5 | 8.1 | 7.15 | FALSE | FALSE | FALSE |  | 68 | 82 | 82 | TRUE | Integrated | 150 | 1.When the unit power is on/in heating mode,and if the outdoor temperature drops below 3oC for 30 seconds,after running for 25mins, the base pan heater will be actived for 5 minutes. 2. In defrost mode and the outdoor temperature lower 1oC for 10 seconds the base pan heater will be actived and will be 5 mins delay inactive after defrost. | Integrated 24V control allows the system to automatically switch from heating with the heat pump ductless systems to the conventional, electric heat pump, or dual fuel heating system based on a preselected outdoor temperature (when paired with a 24V controlled third party thermostat). | Wi-fi/ Smart communication available when paired with qualifying third party 24V thermostats. | N/A | R410A | USA, Canada | 25310 | 3.44 | 2.16 | 29600 | 3.48 | 2.49 | 32340 | 3.48 | 2.72 | 27280 | 2.85 | 2.81 | 34990 | 2.85 | 3.6 | 33740 | 1.05 | 9.42 | 34400 | 3.48 | 2.9 | 34510 | 0.98 | 10.32 | 23390 | 0.89 | 7.7 | 23600 | 2.93 | 2.36 | 23960 | 0.83 | 8.46 | 17920 | 0.82 | 6.4 | 28400 | 4.73 | 1.76 | 28400 | 4.73 | 1.76
07/18/23 | Live | CARRIER | BRYANT HEATING AND COOLING SYSTEMS | PREFERRED VS HP | Singlezone Ducted, Centrally Ducted | 212987232 |  | HRCU-A-CB | 38MURAQ30AB3* | Ducted Indoor Units | CAP**3617AL* | 916SA48080M17*** |  |  |  | 9 | 14.5 | 8.1 | 7.2 | FALSE | FALSE | FALSE |  | 68 | 81 | 81 | TRUE | Integrated | 150 | 1.When the unit power is on/in heating mode,and if the outdoor temperature drops below 3oC for 30 seconds,after running for 25mins, the base pan heater will be actived for 5 minutes. 2. In defrost mode and the outdoor temperature lower 1oC for 10 seconds the base pan heater will be actived and will be 5 mins delay inactive after defrost. | Integrated 24V control allows the system to automatically switch from heating with the heat pump ductless systems to the conventional, electric heat pump, or dual fuel heating system based on a preselected outdoor temperature (when paired with a 24V controlled third party thermostat). | Wi-fi/ Smart communication available when paired with qualifying third party 24V thermostats. | N/A | R410A | USA, Canada | 25480 | 3.28 | 2.28 | 29800 | 3.31 | 2.64 | 32560 | 3.31 | 2.88 | 27610 | 2.86 | 2.83 | 35420 | 2.86 | 3.63 | 33740 | 1.04 | 9.51 | 34400 | 3.43 | 2.94 | 34510 | 0.96 | 10.54 | 23390 | 0.88 | 7.79 | 23600 | 2.88 | 2.4 | 23960 | 0.82 | 8.56 | 17670 | 0.81 | 6.39 | 28000 | 4.66 | 1.76 | 28000 | 4.66 | 1.76
07/18/23 | Live | CARRIER | BRYANT HEATING AND COOLING SYSTEMS | PREFERRED VS HP | Singlezone Ducted, Centrally Ducted | 212987244 |  | HRCU-A-CB | 38MURAQ30AB3* | Ducted Indoor Units | CAP**3621AL* | 916SA48080M17*** |  |  |  | 8.5 | 14.5 | 8.1 | 7.15 | FALSE | FALSE | FALSE |  | 68 | 82 | 82 | TRUE | Integrated | 150 | 1.When the unit power is on/in heating mode,and if the outdoor temperature drops below 3oC for 30 seconds,after running for 25mins, the base pan heater will be actived for 5 minutes. 2. In defrost mode and the outdoor temperature lower 1oC for 10 seconds the base pan heater will be actived and will be 5 mins delay inactive after defrost. | Integrated 24V control allows the system to automatically switch from heating with the heat pump ductless systems to the conventional, electric heat pump, or dual fuel heating system based on a preselected outdoor temperature (when paired with a 24V controlled third party thermostat). | Wi-fi/ Smart communication available when paired with qualifying third party 24V thermostats. | N/A | R410A | USA, Canada | 25140 | 3.42 | 2.15 | 29400 | 3.46 | 2.49 | 32130 | 3.46 | 2.72 | 26950 | 2.82 | 2.8 | 34570 | 2.81 | 3.61 | 33350 | 1.06 | 9.22 | 34000 | 3.48 | 2.86 | 34110 | 0.98 | 10.2 | 23190 | 0.87 | 7.81 | 23400 | 2.88 | 2.38 | 23760 | 0.82 | 8.49 | 17800 | 0.81 | 6.44 | 28200 | 4.7 | 1.76 | 28200 | 4.7 | 1.76
07/18/23 | Live | CARRIER | BRYANT HEATING AND COOLING SYSTEMS | PREFERRED VS HP | Singlezone Ducted, Centrally Ducted | 212987256 |  | HRCU-A-CB | 38MURAQ30AB3* | Ducted Indoor Units | CAP**3717AL* | 916SA48080M17*** |  |  |  | 9 | 14.5 | 8.1 | 7.25 | FALSE | FALSE | FALSE |  | 68 | 79 | 79 | TRUE | Integrated | 150 | 1.When the unit power is on/in heating mode,and if the outdoor temperature drops below 3oC for 30 seconds,after running for 25mins, the base pan heater will be actived for 5 minutes. 2. In defrost mode and the outdoor temperature lower 1oC for 10 seconds the base pan heater will be actived and will be 5 mins delay inactive after defrost. | Integrated 24V control allows the system to automatically switch from heating with the heat pump ductless systems to the conventional, electric heat pump, or dual fuel heating system based on a preselected outdoor temperature (when paired with a 24V controlled third party thermostat). | Wi-fi/ Smart communication available when paired with qualifying third party 24V thermostats. | N/A | R410A | USA, Canada | 25830 | 3.32 | 2.28 | 30200 | 3.36 | 2.63 | 33000 | 3.36 | 2.88 | 28110 | 2.86 | 2.88 | 36060 | 2.86 | 3.7 | 33350 | 1.01 | 9.68 | 34000 | 3.32 | 3 | 34110 | 0.93 | 10.75 | 23190 | 0.84 | 8.09 | 23400 | 2.77 | 2.48 | 23760 | 0.78 | 8.93 | 17040 | 0.74 | 6.75 | 27000 | 4.3 | 1.84 | 27000 | 4.3 | 1.84
07/18/23 | Live | CARRIER | BRYANT HEATING AND COOLING SYSTEMS | PREFERRED VS HP | Singlezone Ducted, Centrally Ducted | 212987268 |  | HRCU-A-CB | 38MURAQ30AB3* | Ducted Indoor Units | CAP**3721AL* | 916SA48080M17*** |  |  |  | 9 | 14.5 | 8.1 | 7.25 | FALSE | FALSE | FALSE |  | 69 | 79 | 79 | TRUE | Integrated | 150 | 1.When the unit power is on/in heating mode,and if the outdoor temperature drops below 3oC for 30 seconds,after running for 25mins, the base pan heater will be actived for 5 minutes. 2. In defrost mode and the outdoor temperature lower 1oC for 10 seconds the base pan heater will be actived and will be 5 mins delay inactive after defrost. | Integrated 24V control allows the system to automatically switch from heating with the heat pump ductless systems to the conventional, electric heat pump, or dual fuel heating system based on a preselected outdoor temperature (when paired with a 24V controlled third party thermostat). | Wi-fi/ Smart communication available when paired with qualifying third party 24V thermostats. | N/A | R410A | USA, Canada | 26170 | 3.36 | 2.28 | 30600 | 3.4 | 2.64 | 33440 | 3.4 | 2.88 | 28110 | 2.85 | 2.89 | 36060 | 2.85 | 3.71 | 32570 | 0.97 | 9.84 | 33200 | 3.2 | 3.04 | 33310 | 0.9 | 10.85 | 23000 | 0.82 | 8.22 | 23200 | 2.7 | 2.52 | 23560 | 0.76 | 9.09 | 16660 | 0.72 | 6.78 | 26400 | 4.16 | 1.86 | 26400 | 4.16 | 1.86
07/18/23 | Live | CARRIER | BRYANT HEATING AND COOLING SYSTEMS | PREFERRED VS HP | Singlezone Ducted, Centrally Ducted | 212987280 |  | HRCU-A-CB | 38MURAQ30AB3* | Ducted Indoor Units | CAP**4221AL* | 916SA48080M17*** |  |  |  | 9 | 15 | 8.1 | 7.2 | FALSE | FALSE | FALSE |  | 69 | 81 | 81 | TRUE | Integrated | 150 | 1.When the unit power is on/in heating mode,and if the outdoor temperature drops below 3oC for 30 seconds,after running for 25mins, the base pan heater will be actived for 5 minutes. 2. In defrost mode and the outdoor temperature lower 1oC for 10 seconds the base pan heater will be actived and will be 5 mins delay inactive after defrost. | Integrated 24V control allows the system to automatically switch from heating with the heat pump ductless systems to the conventional, electric heat pump, or dual fuel heating system based on a preselected outdoor temperature (when paired with a 24V controlled third party thermostat). | Wi-fi/ Smart communication available when paired with qualifying third party 24V thermostats. | N/A | R410A | USA, Canada | 25310 | 3.25 | 2.28 | 29600 | 3.29 | 2.64 | 32340 | 3.29 | 2.88 | 27110 | 2.82 | 2.82 | 34780 | 2.82 | 3.61 | 33160 | 1.04 | 9.34 | 33800 | 3.42 | 2.9 | 33910 | 0.96 | 10.35 | 23190 | 0.87 | 7.81 | 23400 | 2.86 | 2.4 | 23760 | 0.81 | 8.6 | 17420 | 0.79 | 6.46 | 27600 | 4.54 | 1.78 | 27600 | 4.54 | 1.78
07/18/23 | Live | CARRIER | BRYANT HEATING AND COOLING SYSTEMS | PREFERRED VS HP | Singlezone Ducted, Centrally Ducted | 212984530 |  | HRCU-A-CB | 38MURAQ30AB3* | Ducted Indoor Units | CNPV*3621AL* | 912SE48080M17*** |  |  |  | 9 | 15 | 7.8 | 7.15 | FALSE | FALSE | FALSE |  | 68 | 82 | 83 | TRUE | Integrated | 150 | 1.When the unit power is on/in heating mode,and if the outdoor temperature drops below 3oC for 30 seconds,after running for 25mins, the base pan heater will be actived for 5 minutes. 2. In defrost mode and the outdoor temperature lower 1oC for 10 seconds the base pan heater will be actived and will be 5 mins delay inactive after defrost. | Integrated 24V control allows the system to automatically switch from heating with the heat pump ductless systems to the conventional, electric heat pump, or dual fuel heating system based on a preselected outdoor temperature (when paired with a 24V controlled third party thermostat). | Wi-fi/ Smart communication available when paired with qualifying third party 24V thermostats. | N/A | R410A | USA, Canada | 25140 | 3.23 | 2.28 | 29400 | 3.27 | 2.63 | 32130 | 3.27 | 2.88 | 27110 | 2.82 | 2.82 | 34780 | 2.82 | 3.61 | 33550 | 1.06 | 9.28 | 34200 | 3.48 | 2.88 | 34310 | 0.98 | 10.26 | 23190 | 0.88 | 7.72 | 23400 | 2.91 | 2.36 | 23760 | 0.82 | 8.49 | 17920 | 0.82 | 6.4 | 28400 | 4.73 | 1.76 | 28400 | 4.73 | 1.76
07/18/23 | Live | CARRIER | BRYANT HEATING AND COOLING SYSTEMS | PREFERRED VS HP | Singlezone Ducted, Centrally Ducted | 212984542 |  | HRCU-A-CB | 38MURAQ30AB3* | Ducted Indoor Units | CNPV*4217AL* | 912SE48080M17*** |  |  |  | 9 | 15.2 | 8.1 | 7.25 | FALSE | FALSE | FALSE |  | 68 | 79 | 80 | TRUE | Integrated | 150 | 1.When the unit power is on/in heating mode,and if the outdoor temperature drops below 3oC for 30 seconds,after running for 25mins, the base pan heater will be actived for 5 minutes. 2. In defrost mode and the outdoor temperature lower 1oC for 10 seconds the base pan heater will be actived and will be 5 mins delay inactive after defrost. | Integrated 24V control allows the system to automatically switch from heating with the heat pump ductless systems to the conventional, electric heat pump, or dual fuel heating system based on a preselected outdoor temperature (when paired with a 24V controlled third party thermostat). | Wi-fi/ Smart communication available when paired with qualifying third party 24V thermostats. | N/A | R410A | USA, Canada | 25660 | 3.3 | 2.28 | 30000 | 3.33 | 2.64 | 32780 | 3.34 | 2.88 | 27780 | 2.82 | 2.89 | 35630 | 2.82 | 3.7 | 33350 | 1.01 | 9.68 | 34000 | 3.34 | 2.98 | 34110 | 0.94 | 10.63 | 23190 | 0.85 | 8 | 23400 | 2.79 | 2.46 | 23760 | 0.79 | 8.81 | 17170 | 0.76 | 6.62 | 27200 | 4.38 | 1.82 | 27200 | 4.38 | 1.82
07/18/23 | Live | CARRIER | BRYANT HEATING AND COOLING SYSTEMS | PREFERRED VS HP | Singlezone Ducted, Centrally Ducted | 212984554 |  | HRCU-A-CB | 38MURAQ30AB3* | Ducted Indoor Units | CNPV*4221AL* | 912SE48080M17*** |  |  |  | 9 | 15 | 8 | 7.2 | FALSE | FALSE | FALSE |  | 68 | 80 | 81 | TRUE | Integrated | 150 | 1.When the unit power is on/in heating mode,and if the outdoor temperature drops below 3oC for 30 seconds,after running for 25mins, the base pan heater will be actived for 5 minutes. 2. In defrost mode and the outdoor temperature lower 1oC for 10 seconds the base pan heater will be actived and will be 5 mins delay inactive after defrost. | Integrated 24V control allows the system to automatically switch from heating with the heat pump ductless systems to the conventional, electric heat pump, or dual fuel heating system based on a preselected outdoor temperature (when paired with a 24V controlled third party thermostat). | Wi-fi/ Smart communication available when paired with qualifying third party 24V thermostats. | N/A | R410A | USA, Canada | 25310 | 3.25 | 2.28 | 29600 | 3.29 | 2.64 | 32340 | 3.29 | 2.88 | 27280 | 2.81 | 2.85 | 34990 | 2.81 | 3.65 | 33350 | 1.03 | 9.49 | 34000 | 3.39 | 2.94 | 34110 | 0.95 | 10.52 | 23190 | 0.86 | 7.9 | 23400 | 2.83 | 2.42 | 23760 | 0.8 | 8.7 | 17420 | 0.79 | 6.46 | 27600 | 4.54 | 1.78 | 27600 | 4.54 | 1.78
07/18/23 | Live | CARRIER | BRYANT HEATING AND COOLING SYSTEMS | PREFERRED VS HP | Singlezone Ducted, Centrally Ducted | 212984960 |  | HRCU-A-CB | 38MURAQ30AB3* | Ducted Indoor Units | CAP**3621AL* | 912SE60080M21*** |  |  |  | 9 | 15.2 | 8.1 | 7.2 | FALSE | FALSE | FALSE |  | 68 | 81 | 81 | TRUE | Integrated | 150 | 1.When the unit power is on/in heating mode,and if the outdoor temperature drops below 3oC for 30 seconds,after running for 25mins, the base pan heater will be actived for 5 minutes. 2. In defrost mode and the outdoor temperature lower 1oC for 10 seconds the base pan heater will be actived and will be 5 mins delay inactive after defrost. | Integrated 24V control allows the system to automatically switch from heating with the heat pump ductless systems to the conventional, electric heat pump, or dual fuel heating system based on a preselected outdoor temperature (when paired with a 24V controlled third party thermostat). | Wi-fi/ Smart communication available when paired with qualifying third party 24V thermostats. | N/A | R410A | USA, Canada | 25660 | 3.3 | 2.28 | 30000 | 3.33 | 2.64 | 32780 | 3.34 | 2.88 | 27780 | 2.83 | 2.88 | 35630 | 2.83 | 3.69 | 33740 | 1.03 | 9.6 | 34400 | 3.41 | 2.96 | 34510 | 0.96 | 10.54 | 23390 | 0.87 | 7.88 | 23600 | 2.86 | 2.42 | 23960 | 0.81 | 8.67 | 17670 | 0.8 | 6.47 | 28000 | 4.61 | 1.78 | 28000 | 4.61 | 1.78
07/18/23 | Live | CARRIER | BRYANT HEATING AND COOLING SYSTEMS | PREFERRED VS HP | Singlezone Ducted, Centrally Ducted | 212984970 |  | HRCU-A-CB | 38MURAQ30AB3* | Ducted Indoor Units | CAP**3721AL* | 912SE60080M21*** |  |  |  | 9 | 15.2 | 8.1 | 7.25 | FALSE | FALSE | FALSE |  | 69 | 78 | 78 | TRUE | Integrated | 150 | 1.When the unit power is on/in heating mode,and if the outdoor temperature drops below 3oC for 30 seconds,after running for 25mins, the base pan heater will be actived for 5 minutes. 2. In defrost mode and the outdoor temperature lower 1oC for 10 seconds the base pan heater will be actived and will be 5 mins delay inactive after defrost. | Integrated 24V control allows the system to automatically switch from heating with the heat pump ductless systems to the conventional, electric heat pump, or dual fuel heating system based on a preselected outdoor temperature (when paired with a 24V controlled third party thermostat). | Wi-fi/ Smart communication available when paired with qualifying third party 24V thermostats. | N/A | R410A | USA, Canada | 26170 | 3.36 | 2.28 | 30600 | 3.4 | 2.64 | 33440 | 3.4 | 2.88 | 28110 | 2.83 | 2.91 | 36060 | 2.83 | 3.73 | 32570 | 0.97 | 9.84 | 33200 | 3.2 | 3.04 | 33310 | 0.9 | 10.85 | 23000 | 0.82 | 8.22 | 23200 | 2.7 | 2.52 | 23560 | 0.76 | 9.09 | 16540 | 0.71 | 6.83 | 26200 | 4.13 | 1.86 | 26200 | 4.13 | 1.86
07/18/23 | Live | CARRIER | BRYANT HEATING AND COOLING SYSTEMS | PREFERRED VS HP | Singlezone Ducted, Centrally Ducted | 212984980 |  | HRCU-A-CB | 38MURAQ30AB3* | Ducted Indoor Units | CAP**4221AL* | 912SE60080M21*** |  |  |  | 9 | 15.2 | 8.1 | 7.25 | FALSE | FALSE | FALSE |  | 68 | 80 | 80 | TRUE | Integrated | 150 | 1.When the unit power is on/in heating mode,and if the outdoor temperature drops below 3oC for 30 seconds,after running for 25mins, the base pan heater will be actived for 5 minutes. 2. In defrost mode and the outdoor temperature lower 1oC for 10 seconds the base pan heater will be actived and will be 5 mins delay inactive after defrost. | Integrated 24V control allows the system to automatically switch from heating with the heat pump ductless systems to the conventional, electric heat pump, or dual fuel heating system based on a preselected outdoor temperature (when paired with a 24V controlled third party thermostat). | Wi-fi/ Smart communication available when paired with qualifying third party 24V thermostats. | N/A | R410A | USA, Canada | 25660 | 3.3 | 2.28 | 30000 | 3.33 | 2.64 | 32780 | 3.34 | 2.88 | 27950 | 2.84 | 2.88 | 35850 | 2.83 | 3.71 | 33550 | 1.01 | 9.74 | 34200 | 3.34 | 3 | 34310 | 0.94 | 10.7 | 23190 | 0.85 | 8 | 23400 | 2.81 | 2.44 | 23760 | 0.8 | 8.7 | 17420 | 0.78 | 6.55 | 27600 | 4.49 | 1.8 | 27600 | 4.49 | 1.8
07/18/23 | Live | CARRIER | BRYANT HEATING AND COOLING SYSTEMS | PREFERRED VS HP | Singlezone Ducted, Centrally Ducted | 212984990 |  | HRCU-A-CB | 38MURAQ30AB3* | Ducted Indoor Units | CAP**4224AL* | 912SE60080M21*** |  |  |  | 9 | 15.2 | 8.1 | 7.25 | FALSE | FALSE | FALSE |  | 68 | 79 | 80 | TRUE | Integrated | 150 | 1.When the unit power is on/in heating mode,and if the outdoor temperature drops below 3oC for 30 seconds,after running for 25mins, the base pan heater will be actived for 5 minutes. 2. In defrost mode and the outdoor temperature lower 1oC for 10 seconds the base pan heater will be actived and will be 5 mins delay inactive after defrost. | Integrated 24V control allows the system to automatically switch from heating with the heat pump ductless systems to the conventional, electric heat pump, or dual fuel heating system based on a preselected outdoor temperature (when paired with a 24V controlled third party thermostat). | Wi-fi/ Smart communication available when paired with qualifying third party 24V thermostats. | N/A | R410A | USA, Canada | 25830 | 3.32 | 2.28 | 30200 | 3.36 | 2.63 | 33000 | 3.36 | 2.88 | 27950 | 2.82 | 2.9 | 35850 | 2.82 | 3.73 | 33550 | 1.01 | 9.74 | 34200 | 3.32 | 3.02 | 34310 | 0.93 | 10.81 | 23190 | 0.85 | 8 | 23400 | 2.81 | 2.44 | 23760 | 0.8 | 8.7 | 17290 | 0.77 | 6.58 | 27400 | 4.46 | 1.8 | 27400 | 4.46 | 1.8
07/18/23 | Live | CARRIER | BRYANT HEATING AND COOLING SYSTEMS | PREFERRED VS HP | Singlezone Ducted, Centrally Ducted | 212985000 |  | HRCU-A-CB | 38MURAQ30AB3* | Ducted Indoor Units | CAP**4321AL* | 912SE60080M21*** |  |  |  | 9 | 15.5 | 8.5 | 7.25 | FALSE | FALSE | FALSE |  | 69 | 78 | 79 | TRUE | Integrated | 150 | 1.When the unit power is on/in heating mode,and if the outdoor temperature drops below 3oC for 30 seconds,after running for 25mins, the base pan heater will be actived for 5 minutes. 2. In defrost mode and the outdoor temperature lower 1oC for 10 seconds the base pan heater will be actived and will be 5 mins delay inactive after defrost. | Integrated 24V control allows the system to automatically switch from heating with the heat pump ductless systems to the conventional, electric heat pump, or dual fuel heating system based on a preselected outdoor temperature (when paired with a 24V controlled third party thermostat). | Wi-fi/ Smart communication available when paired with qualifying third party 24V thermostats. | N/A | R410A | USA, Canada | 26170 | 3.36 | 2.28 | 30600 | 3.4 | 2.64 | 33440 | 3.4 | 2.88 | 28450 | 2.84 | 2.94 | 36490 | 2.84 | 3.77 | 32760 | 0.97 | 9.9 | 33400 | 3.2 | 3.06 | 33510 | 0.9 | 10.91 | 23000 | 0.82 | 8.22 | 23200 | 2.7 | 2.52 | 23560 | 0.76 | 9.09 | 16660 | 0.72 | 6.78 | 26400 | 4.16 | 1.86 | 26400 | 4.16 | 1.86
07/18/23 | Live | CARRIER | BRYANT HEATING AND COOLING SYSTEMS | PREFERRED VS HP | Singlezone Ducted, Centrally Ducted | 212985010 |  | HRCU-A-CB | 38MURAQ30AB3* | Ducted Indoor Units | CNPV*3621AL* | 912SE60080M21*** |  |  |  | 9 | 14.5 | 7.8 | 7.2 | FALSE | FALSE | FALSE |  | 69 | 82 | 82 | TRUE | Integrated | 150 | 1.When the unit power is on/in heating mode,and if the outdoor temperature drops below 3oC for 30 seconds,after running for 25mins, the base pan heater will be actived for 5 minutes. 2. In defrost mode and the outdoor temperature lower 1oC for 10 seconds the base pan heater will be actived and will be 5 mins delay inactive after defrost. | Integrated 24V control allows the system to automatically switch from heating with the heat pump ductless systems to the conventional, electric heat pump, or dual fuel heating system based on a preselected outdoor temperature (when paired with a 24V controlled third party thermostat). | Wi-fi/ Smart communication available when paired with qualifying third party 24V thermostats. | N/A | R410A | USA, Canada | 25310 | 3.25 | 2.28 | 29600 | 3.29 | 2.64 | 32340 | 3.29 | 2.88 | 27280 | 2.83 | 2.83 | 34990 | 2.82 | 3.64 | 33550 | 1.04 | 9.45 | 34200 | 3.43 | 2.92 | 34310 | 0.97 | 10.37 | 23390 | 0.88 | 7.79 | 23600 | 2.91 | 2.38 | 23960 | 0.82 | 8.56 | 17800 | 0.81 | 6.44 | 28200 | 4.7 | 1.76 | 28200 | 4.7 | 1.76
07/18/23 | Live | CARRIER | BRYANT HEATING AND COOLING SYSTEMS | PREFERRED VS HP | Singlezone Ducted, Centrally Ducted | 212985020 |  | HRCU-A-CB | 38MURAQ30AB3* | Ducted Indoor Units | CNPV*4221AL* | 912SE60080M21*** |  |  |  | 9 | 15.2 | 8 | 7.25 | FALSE | FALSE | FALSE |  | 69 | 80 | 80 | TRUE | Integrated | 150 | 1.When the unit power is on/in heating mode,and if the outdoor temperature drops below 3oC for 30 seconds,after running for 25mins, the base pan heater will be actived for 5 minutes. 2. In defrost mode and the outdoor temperature lower 1oC for 10 seconds the base pan heater will be actived and will be 5 mins delay inactive after defrost. | Integrated 24V control allows the system to automatically switch from heating with the heat pump ductless systems to the conventional, electric heat pump, or dual fuel heating system based on a preselected outdoor temperature (when paired with a 24V controlled third party thermostat). | Wi-fi/ Smart communication available when paired with qualifying third party 24V thermostats. | N/A | R410A | USA, Canada | 25660 | 3.3 | 2.28 | 30000 | 3.33 | 2.64 | 32780 | 3.34 | 2.88 | 27780 | 2.83 | 2.88 | 35630 | 2.83 | 3.69 | 33550 | 1.02 | 9.64 | 34200 | 3.36 | 2.98 | 34310 | 0.95 | 10.58 | 23390 | 0.86 | 7.97 | 23600 | 2.83 | 2.44 | 23960 | 0.8 | 8.78 | 17420 | 0.78 | 6.55 | 27600 | 4.49 | 1.8 | 27600 | 4.49 | 1.8
07/18/23 | Live | CARRIER | BRYANT HEATING AND COOLING SYSTEMS | PREFERRED VS HP | Singlezone Ducted, Centrally Ducted | 212985252 |  | HRCU-A-CB | 38MURAQ30AB3* | Ducted Indoor Units | CAP**3621AL* | 912SE60100M21*** |  |  |  | 9 | 15.2 | 8.1 | 7.2 | FALSE | FALSE | FALSE |  | 68 | 81 | 81 | TRUE | Integrated | 150 | 1.When the unit power is on/in heating mode,and if the outdoor temperature drops below 3oC for 30 seconds,after running for 25mins, the base pan heater will be actived for 5 minutes. 2. In defrost mode and the outdoor temperature lower 1oC for 10 seconds the base pan heater will be actived and will be 5 mins delay inactive after defrost. | Integrated 24V control allows the system to automatically switch from heating with the heat pump ductless systems to the conventional, electric heat pump, or dual fuel heating system based on a preselected outdoor temperature (when paired with a 24V controlled third party thermostat). | Wi-fi/ Smart communication available when paired with qualifying third party 24V thermostats. | N/A | R410A | USA, Canada | 25660 | 3.3 | 2.28 | 30000 | 3.33 | 2.64 | 32780 | 3.34 | 2.88 | 27780 | 2.82 | 2.89 | 35630 | 2.82 | 3.7 | 33740 | 1.03 | 9.6 | 34400 | 3.38 | 2.98 | 34510 | 0.95 | 10.65 | 23390 | 0.87 | 7.88 | 23600 | 2.86 | 2.42 | 23960 | 0.81 | 8.67 | 17670 | 0.8 | 6.47 | 28000 | 4.61 | 1.78 | 28000 | 4.61 | 1.78
07/18/23 | Live | CARRIER | BRYANT HEATING AND COOLING SYSTEMS | PREFERRED VS HP | Singlezone Ducted, Centrally Ducted | 212985264 |  | HRCU-A-CB | 38MURAQ30AB3* | Ducted Indoor Units | CAP**3721AL* | 912SE60100M21*** |  |  |  | 9 | 15.2 | 8.5 | 7.25 | FALSE | FALSE | FALSE |  | 69 | 78 | 79 | TRUE | Integrated | 150 | 1.When the unit power is on/in heating mode,and if the outdoor temperature drops below 3oC for 30 seconds,after running for 25mins, the base pan heater will be actived for 5 minutes. 2. In defrost mode and the outdoor temperature lower 1oC for 10 seconds the base pan heater will be actived and will be 5 mins delay inactive after defrost. | Integrated 24V control allows the system to automatically switch from heating with the heat pump ductless systems to the conventional, electric heat pump, or dual fuel heating system based on a preselected outdoor temperature (when paired with a 24V controlled third party thermostat). | Wi-fi/ Smart communication available when paired with qualifying third party 24V thermostats. | N/A | R410A | USA, Canada | 26170 | 3.36 | 2.28 | 30600 | 3.4 | 2.64 | 33440 | 3.4 | 2.88 | 28450 | 2.84 | 2.94 | 36490 | 2.84 | 3.77 | 32760 | 0.97 | 9.9 | 33400 | 3.2 | 3.06 | 33510 | 0.9 | 10.91 | 23000 | 0.82 | 8.22 | 23200 | 2.7 | 2.52 | 23560 | 0.76 | 9.09 | 16660 | 0.72 | 6.78 | 26400 | 4.16 | 1.86 | 26400 | 4.16 | 1.86
07/18/23 | Live | CARRIER | BRYANT HEATING AND COOLING SYSTEMS | PREFERRED VS HP | Singlezone Ducted, Centrally Ducted | 212985276 |  | HRCU-A-CB | 38MURAQ30AB3* | Ducted Indoor Units | CAP**4221AL* | 912SE60100M21*** |  |  |  | 9 | 15.2 | 8.1 | 7.25 | FALSE | FALSE | FALSE |  | 68 | 79 | 80 | TRUE | Integrated | 150 | 1.When the unit power is on/in heating mode,and if the outdoor temperature drops below 3oC for 30 seconds,after running for 25mins, the base pan heater will be actived for 5 minutes. 2. In defrost mode and the outdoor temperature lower 1oC for 10 seconds the base pan heater will be actived and will be 5 mins delay inactive after defrost. | Integrated 24V control allows the system to automatically switch from heating with the heat pump ductless systems to the conventional, electric heat pump, or dual fuel heating system based on a preselected outdoor temperature (when paired with a 24V controlled third party thermostat). | Wi-fi/ Smart communication available when paired with qualifying third party 24V thermostats. | N/A | R410A | USA, Canada | 25830 | 3.32 | 2.28 | 30200 | 3.36 | 2.63 | 33000 | 3.36 | 2.88 | 27950 | 2.82 | 2.9 | 35850 | 2.82 | 3.73 | 33550 | 1.01 | 9.74 | 34200 | 3.32 | 3.02 | 34310 | 0.93 | 10.81 | 23190 | 0.85 | 8 | 23400 | 2.81 | 2.44 | 23760 | 0.8 | 8.7 | 17290 | 0.77 | 6.58 | 27400 | 4.46 | 1.8 | 27400 | 4.46 | 1.8
07/18/23 | Live | CARRIER | BRYANT HEATING AND COOLING SYSTEMS | PREFERRED VS HP | Singlezone Ducted, Centrally Ducted | 212983906 |  | HRCU-A-CB | 38MURAQ30AB3* | Ducted Indoor Units | CAP**3621AL* | 912SE42060M17*** |  |  |  | 9 | 15 | 8.1 | 7.2 | FALSE | FALSE | FALSE |  | 68 | 82 | 82 | TRUE | Integrated | 150 | 1.When the unit power is on/in heating mode,and if the outdoor temperature drops below 3oC for 30 seconds,after running for 25mins, the base pan heater will be actived for 5 minutes. 2. In defrost mode and the outdoor temperature lower 1oC for 10 seconds the base pan heater will be actived and will be 5 mins delay inactive after defrost. | Integrated 24V control allows the system to automatically switch from heating with the heat pump ductless systems to the conventional, electric heat pump, or dual fuel heating system based on a preselected outdoor temperature (when paired with a 24V controlled third party thermostat). | Wi-fi/ Smart communication available when paired with qualifying third party 24V thermostats. | N/A | R410A | USA, Canada | 25310 | 3.25 | 2.28 | 29600 | 3.29 | 2.64 | 32340 | 3.29 | 2.88 | 27280 | 2.83 | 2.83 | 34990 | 2.82 | 3.64 | 33350 | 1.04 | 9.4 | 34000 | 3.41 | 2.92 | 34110 | 0.96 | 10.41 | 23190 | 0.87 | 7.81 | 23400 | 2.86 | 2.4 | 23760 | 0.81 | 8.6 | 17670 | 0.81 | 6.39 | 28000 | 4.66 | 1.76 | 28000 | 4.66 | 1.76
07/18/23 | Live | CARRIER | BRYANT HEATING AND COOLING SYSTEMS | PREFERRED VS HP | Singlezone Ducted, Centrally Ducted | 212983918 |  | HRCU-A-CB | 38MURAQ30AB3* | Ducted Indoor Units | CAP**3717AL* | 912SE42060M17*** |  |  |  | 9 | 14.5 | 8.1 | 7.25 | FALSE | FALSE | FALSE |  | 68 | 78 | 78 | TRUE | Integrated | 150 | 1.When the unit power is on/in heating mode,and if the outdoor temperature drops below 3oC for 30 seconds,after running for 25mins, the base pan heater will be actived for 5 minutes. 2. In defrost mode and the outdoor temperature lower 1oC for 10 seconds the base pan heater will be actived and will be 5 mins delay inactive after defrost. | Integrated 24V control allows the system to automatically switch from heating with the heat pump ductless systems to the conventional, electric heat pump, or dual fuel heating system based on a preselected outdoor temperature (when paired with a 24V controlled third party thermostat). | Wi-fi/ Smart communication available when paired with qualifying third party 24V thermostats. | N/A | R410A | USA, Canada | 26000 | 3.34 | 2.28 | 30400 | 3.38 | 2.64 | 33220 | 3.38 | 2.88 | 28280 | 2.87 | 2.89 | 36280 | 2.87 | 3.7 | 33350 | 0.99 | 9.87 | 34000 | 3.28 | 3.04 | 34110 | 0.92 | 10.87 | 23190 | 0.84 | 8.09 | 23400 | 2.77 | 2.48 | 23760 | 0.78 | 8.93 | 16910 | 0.74 | 6.7 | 26800 | 4.27 | 1.84 | 26800 | 4.27 | 1.84
07/18/23 | Live | CARRIER | BRYANT HEATING AND COOLING SYSTEMS | PREFERRED VS HP | Singlezone Ducted, Centrally Ducted | 212983930 |  | HRCU-A-CB | 38MURAQ30AB3* | Ducted Indoor Units | CAP**3721AL* | 912SE42060M17*** |  |  |  | 9 | 15.2 | 8.1 | 7.25 | FALSE | FALSE | FALSE |  | 69 | 78 | 79 | TRUE | Integrated | 150 | 1.When the unit power is on/in heating mode,and if the outdoor temperature drops below 3oC for 30 seconds,after running for 25mins, the base pan heater will be actived for 5 minutes. 2. In defrost mode and the outdoor temperature lower 1oC for 10 seconds the base pan heater will be actived and will be 5 mins delay inactive after defrost. | Integrated 24V control allows the system to automatically switch from heating with the heat pump ductless systems to the conventional, electric heat pump, or dual fuel heating system based on a preselected outdoor temperature (when paired with a 24V controlled third party thermostat). | Wi-fi/ Smart communication available when paired with qualifying third party 24V thermostats. | N/A | R410A | USA, Canada | 25830 | 3.32 | 2.28 | 30200 | 3.36 | 2.63 | 33000 | 3.36 | 2.88 | 28110 | 2.84 | 2.9 | 36060 | 2.84 | 3.72 | 32760 | 0.99 | 9.7 | 33400 | 3.26 | 3 | 33510 | 0.92 | 10.67 | 23000 | 0.83 | 8.12 | 23200 | 2.72 | 2.5 | 23560 | 0.77 | 8.97 | 16660 | 0.73 | 6.69 | 26400 | 4.21 | 1.84 | 26400 | 4.21 | 1.84
07/18/23 | Live | CARRIER | BRYANT HEATING AND COOLING SYSTEMS | PREFERRED VS HP | Singlezone Ducted, Centrally Ducted | 212983942 |  | HRCU-A-CB | 38MURAQ30AB3* | Ducted Indoor Units | CAP**4221AL* | 912SE42060M17*** |  |  |  | 9 | 15 | 8.1 | 7.2 | FALSE | FALSE | FALSE |  | 68 | 80 | 80 | TRUE | Integrated | 150 | 1.When the unit power is on/in heating mode,and if the outdoor temperature drops below 3oC for 30 seconds,after running for 25mins, the base pan heater will be actived for 5 minutes. 2. In defrost mode and the outdoor temperature lower 1oC for 10 seconds the base pan heater will be actived and will be 5 mins delay inactive after defrost. | Integrated 24V control allows the system to automatically switch from heating with the heat pump ductless systems to the conventional, electric heat pump, or dual fuel heating system based on a preselected outdoor temperature (when paired with a 24V controlled third party thermostat). | Wi-fi/ Smart communication available when paired with qualifying third party 24V thermostats. | N/A | R410A | USA, Canada | 25480 | 3.28 | 2.28 | 29800 | 3.31 | 2.64 | 32560 | 3.31 | 2.88 | 27610 | 2.83 | 2.86 | 35420 | 2.82 | 3.68 | 33550 | 1.03 | 9.55 | 34200 | 3.41 | 2.94 | 34310 | 0.96 | 10.47 | 23190 | 0.86 | 7.9 | 23400 | 2.83 | 2.42 | 23760 | 0.8 | 8.7 | 17420 | 0.79 | 6.46 | 27600 | 4.54 | 1.78 | 27600 | 4.54 | 1.78
07/18/23 | Live | CARRIER | BRYANT HEATING AND COOLING SYSTEMS | PREFERRED VS HP | Singlezone Ducted, Centrally Ducted | 212983954 |  | HRCU-A-CB | 38MURAQ30AB3* | Ducted Indoor Units | CAP**4321AL* | 912SE42060M17*** |  |  |  | 9 | 15.2 | 8.1 | 7.25 | FALSE | FALSE | FALSE |  | 69 | 78 | 79 | TRUE | Integrated | 150 | 1.When the unit power is on/in heating mode,and if the outdoor temperature drops below 3oC for 30 seconds,after running for 25mins, the base pan heater will be actived for 5 minutes. 2. In defrost mode and the outdoor temperature lower 1oC for 10 seconds the base pan heater will be actived and will be 5 mins delay inactive after defrost. | Integrated 24V control allows the system to automatically switch from heating with the heat pump ductless systems to the conventional, electric heat pump, or dual fuel heating system based on a preselected outdoor temperature (when paired with a 24V controlled third party thermostat). | Wi-fi/ Smart communication available when paired with qualifying third party 24V thermostats. | N/A | R410A | USA, Canada | 26000 | 3.34 | 2.28 | 30400 | 3.38 | 2.64 | 33220 | 3.38 | 2.88 | 28110 | 2.83 | 2.91 | 36060 | 2.83 | 3.73 | 32760 | 0.98 | 9.8 | 33400 | 3.24 | 3.02 | 33510 | 0.91 | 10.79 | 23000 | 0.83 | 8.12 | 23200 | 2.72 | 2.5 | 23560 | 0.77 | 8.97 | 16660 | 0.73 | 6.69 | 26400 | 4.21 | 1.84 | 26400 | 4.21 | 1.84
07/18/23 | Live | CARRIER | BRYANT HEATING AND COOLING SYSTEMS | PREFERRED VS HP | Singlezone Ducted, Centrally Ducted | 212984002 |  | HRCU-A-CB | 38MURAQ30AB3* | Ducted Indoor Units | CNPV*4217AL* | 912SE42060M17*** |  |  |  | 9 | 15 | 8.1 | 7.25 | FALSE | FALSE | FALSE |  | 68 | 79 | 80 | TRUE | Integrated | 150 | 1.When the unit power is on/in heating mode,and if the outdoor temperature drops below 3oC for 30 seconds,after running for 25mins, the base pan heater will be actived for 5 minutes. 2. In defrost mode and the outdoor temperature lower 1oC for 10 seconds the base pan heater will be actived and will be 5 mins delay inactive after defrost. | Integrated 24V control allows the system to automatically switch from heating with the heat pump ductless systems to the conventional, electric heat pump, or dual fuel heating system based on a preselected outdoor temperature (when paired with a 24V controlled third party thermostat). | Wi-fi/ Smart communication available when paired with qualifying third party 24V thermostats. | N/A | R410A | USA, Canada | 25660 | 3.3 | 2.28 | 30000 | 3.33 | 2.64 | 32780 | 3.34 | 2.88 | 27780 | 2.83 | 2.88 | 35630 | 2.83 | 3.69 | 33350 | 1.01 | 9.68 | 34000 | 3.34 | 2.98 | 34110 | 0.94 | 10.63 | 23190 | 0.85 | 8 | 23400 | 2.79 | 2.46 | 23760 | 0.79 | 8.81 | 17170 | 0.76 | 6.62 | 27200 | 4.38 | 1.82 | 27200 | 4.38 | 1.82
07/18/23 | Live | CARRIER | BRYANT HEATING AND COOLING SYSTEMS | PREFERRED VS HP | Singlezone Ducted, Centrally Ducted | 212984014 |  | HRCU-A-CB | 38MURAQ30AB3* | Ducted Indoor Units | CNPV*4221AL* | 912SE42060M17*** |  |  |  | 9 | 14.5 | 8 | 7.2 | FALSE | FALSE | FALSE |  | 68 | 80 | 81 | TRUE | Integrated | 150 | 1.When the unit power is on/in heating mode,and if the outdoor temperature drops below 3oC for 30 seconds,after running for 25mins, the base pan heater will be actived for 5 minutes. 2. In defrost mode and the outdoor temperature lower 1oC for 10 seconds the base pan heater will be actived and will be 5 mins delay inactive after defrost. | Integrated 24V control allows the system to automatically switch from heating with the heat pump ductless systems to the conventional, electric heat pump, or dual fuel heating system based on a preselected outdoor temperature (when paired with a 24V controlled third party thermostat). | Wi-fi/ Smart communication available when paired with qualifying third party 24V thermostats. | N/A | R410A | USA, Canada | 25310 | 3.25 | 2.28 | 29600 | 3.29 | 2.64 | 32340 | 3.29 | 2.88 | 27280 | 2.83 | 2.83 | 34990 | 2.82 | 3.64 | 33350 | 1.03 | 9.49 | 34000 | 3.39 | 2.94 | 34110 | 0.95 | 10.52 | 23190 | 0.86 | 7.9 | 23400 | 2.83 | 2.42 | 23760 | 0.8 | 8.7 | 17420 | 0.79 | 6.46 | 27600 | 4.54 | 1.78 | 27600 | 4.54 | 1.78
07/18/23 | Live | CARRIER | BRYANT HEATING AND COOLING SYSTEMS | PREFERRED VS HP | Singlezone Ducted, Centrally Ducted | 212984434 |  | HRCU-A-CB | 38MURAQ30AB3* | Ducted Indoor Units | CAP**3617AL* | 912SE48080M17*** |  |  |  | 9 | 15.2 | 8.1 | 7.2 | FALSE | FALSE | FALSE |  | 68 | 82 | 82 | TRUE | Integrated | 150 | 1.When the unit power is on/in heating mode,and if the outdoor temperature drops below 3oC for 30 seconds,after running for 25mins, the base pan heater will be actived for 5 minutes. 2. In defrost mode and the outdoor temperature lower 1oC for 10 seconds the base pan heater will be actived and will be 5 mins delay inactive after defrost. | Integrated 24V control allows the system to automatically switch from heating with the heat pump ductless systems to the conventional, electric heat pump, or dual fuel heating system based on a preselected outdoor temperature (when paired with a 24V controlled third party thermostat). | Wi-fi/ Smart communication available when paired with qualifying third party 24V thermostats. | N/A | R410A | USA, Canada | 25140 | 3.23 | 2.28 | 29400 | 3.27 | 2.63 | 32130 | 3.27 | 2.88 | 27110 | 2.81 | 2.83 | 34780 | 2.81 | 3.63 | 33350 | 1.04 | 9.4 | 34000 | 3.44 | 2.9 | 34110 | 0.97 | 10.31 | 23190 | 0.87 | 7.81 | 23400 | 2.86 | 2.4 | 23760 | 0.81 | 8.6 | 17670 | 0.81 | 6.39 | 28000 | 4.66 | 1.76 | 28000 | 4.66 | 1.76
07/18/23 | Live | CARRIER | BRYANT HEATING AND COOLING SYSTEMS | PREFERRED VS HP | Singlezone Ducted, Centrally Ducted | 212984446 |  | HRCU-A-CB | 38MURAQ30AB3* | Ducted Indoor Units | CAP**3621AL* | 912SE48080M17*** |  |  |  | 9 | 15.2 | 8.1 | 7.2 | FALSE | FALSE | FALSE |  | 68 | 82 | 82 | TRUE | Integrated | 150 | 1.When the unit power is on/in heating mode,and if the outdoor temperature drops below 3oC for 30 seconds,after running for 25mins, the base pan heater will be actived for 5 minutes. 2. In defrost mode and the outdoor temperature lower 1oC for 10 seconds the base pan heater will be actived and will be 5 mins delay inactive after defrost. | Integrated 24V control allows the system to automatically switch from heating with the heat pump ductless systems to the conventional, electric heat pump, or dual fuel heating system based on a preselected outdoor temperature (when paired with a 24V controlled third party thermostat). | Wi-fi/ Smart communication available when paired with qualifying third party 24V thermostats. | N/A | R410A | USA, Canada | 25310 | 3.25 | 2.28 | 29600 | 3.29 | 2.64 | 32340 | 3.29 | 2.88 | 27280 | 2.8 | 2.86 | 34990 | 2.8 | 3.66 | 33350 | 1.04 | 9.4 | 34000 | 3.41 | 2.92 | 34110 | 0.96 | 10.41 | 23190 | 0.87 | 7.81 | 23400 | 2.86 | 2.4 | 23760 | 0.81 | 8.6 | 17670 | 0.8 | 6.47 | 28000 | 4.61 | 1.78 | 28000 | 4.61 | 1.78
07/18/23 | Live | CARRIER | BRYANT HEATING AND COOLING SYSTEMS | PREFERRED VS HP | Singlezone Ducted, Centrally Ducted | 212984458 |  | HRCU-A-CB | 38MURAQ30AB3* | Ducted Indoor Units | CAP**3717AL* | 912SE48080M17*** |  |  |  | 9 | 15 | 8.1 | 7.25 | FALSE | FALSE | FALSE |  | 68 | 78 | 78 | TRUE | Integrated | 150 | 1.When the unit power is on/in heating mode,and if the outdoor temperature drops below 3oC for 30 seconds,after running for 25mins, the base pan heater will be actived for 5 minutes. 2. In defrost mode and the outdoor temperature lower 1oC for 10 seconds the base pan heater will be actived and will be 5 mins delay inactive after defrost. | Integrated 24V control allows the system to automatically switch from heating with the heat pump ductless systems to the conventional, electric heat pump, or dual fuel heating system based on a preselected outdoor temperature (when paired with a 24V controlled third party thermostat). | Wi-fi/ Smart communication available when paired with qualifying third party 24V thermostats. | N/A | R410A | USA, Canada | 26170 | 3.36 | 2.28 | 30600 | 3.4 | 2.64 | 33440 | 3.4 | 2.88 | 28450 | 2.86 | 2.92 | 36490 | 2.86 | 3.74 | 33350 | 0.99 | 9.87 | 34000 | 3.26 | 3.06 | 34110 | 0.92 | 10.87 | 23190 | 0.83 | 8.19 | 23400 | 2.74 | 2.5 | 23760 | 0.78 | 8.93 | 16910 | 0.74 | 6.7 | 26800 | 4.27 | 1.84 | 26800 | 4.27 | 1.84
07/18/23 | Live | CARRIER | BRYANT HEATING AND COOLING SYSTEMS | PREFERRED VS HP | Singlezone Ducted, Centrally Ducted | 212984470 |  | HRCU-A-CB | 38MURAQ30AB3* | Ducted Indoor Units | CAP**3721AL* | 912SE48080M17*** |  |  |  | 9 | 15.2 | 8.5 | 7.25 | FALSE | FALSE | FALSE |  | 69 | 78 | 78 | TRUE | Integrated | 150 | 1.When the unit power is on/in heating mode,and if the outdoor temperature drops below 3oC for 30 seconds,after running for 25mins, the base pan heater will be actived for 5 minutes. 2. In defrost mode and the outdoor temperature lower 1oC for 10 seconds the base pan heater will be actived and will be 5 mins delay inactive after defrost. | Integrated 24V control allows the system to automatically switch from heating with the heat pump ductless systems to the conventional, electric heat pump, or dual fuel heating system based on a preselected outdoor temperature (when paired with a 24V controlled third party thermostat). | Wi-fi/ Smart communication available when paired with qualifying third party 24V thermostats. | N/A | R410A | USA, Canada | 26510 | 3.41 | 2.28 | 31000 | 3.44 | 2.64 | 33870 | 3.45 | 2.88 | 28450 | 2.84 | 2.94 | 36490 | 2.84 | 3.77 | 32760 | 0.96 | 10 | 33400 | 3.16 | 3.1 | 33510 | 0.89 | 11.03 | 23000 | 0.81 | 8.32 | 23200 | 2.68 | 2.54 | 23560 | 0.76 | 9.09 | 16540 | 0.71 | 6.83 | 26200 | 4.13 | 1.86 | 26200 | 4.13 | 1.86
07/18/23 | Live | CARRIER | BRYANT HEATING AND COOLING SYSTEMS | PREFERRED VS HP | Singlezone Ducted, Centrally Ducted | 212984482 |  | HRCU-A-CB | 38MURAQ30AB3* | Ducted Indoor Units | CAP**4221AL* | 912SE48080M17*** |  |  |  | 9 | 15.2 | 8.1 | 7.2 | FALSE | FALSE | FALSE |  | 68 | 80 | 81 | TRUE | Integrated | 150 | 1.When the unit power is on/in heating mode,and if the outdoor temperature drops below 3oC for 30 seconds,after running for 25mins, the base pan heater will be actived for 5 minutes. 2. In defrost mode and the outdoor temperature lower 1oC for 10 seconds the base pan heater will be actived and will be 5 mins delay inactive after defrost. | Integrated 24V control allows the system to automatically switch from heating with the heat pump ductless systems to the conventional, electric heat pump, or dual fuel heating system based on a preselected outdoor temperature (when paired with a 24V controlled third party thermostat). | Wi-fi/ Smart communication available when paired with qualifying third party 24V thermostats. | N/A | R410A | USA, Canada | 25480 | 3.28 | 2.28 | 29800 | 3.31 | 2.64 | 32560 | 3.31 | 2.88 | 27610 | 2.81 | 2.88 | 35420 | 2.81 | 3.69 | 33350 | 1.03 | 9.49 | 34000 | 3.39 | 2.94 | 34110 | 0.95 | 10.52 | 23190 | 0.86 | 7.9 | 23400 | 2.83 | 2.42 | 23760 | 0.8 | 8.7 | 17420 | 0.78 | 6.55 | 27600 | 4.49 | 1.8 | 27600 | 4.49 | 1.8
07/18/23 | Live | CARRIER | BRYANT HEATING AND COOLING SYSTEMS | PREFERRED VS HP | Singlezone Ducted, Centrally Ducted | 212984494 |  | HRCU-A-CB | 38MURAQ30AB3* | Ducted Indoor Units | CAP**4321AL* | 912SE48080M17*** |  |  |  | 9 | 15.5 | 8.1 | 7.25 | FALSE | FALSE | FALSE |  | 69 | 79 | 79 | TRUE | Integrated | 150 | 1.When the unit power is on/in heating mode,and if the outdoor temperature drops below 3oC for 30 seconds,after running for 25mins, the base pan heater will be actived for 5 minutes. 2. In defrost mode and the outdoor temperature lower 1oC for 10 seconds the base pan heater will be actived and will be 5 mins delay inactive after defrost. | Integrated 24V control allows the system to automatically switch from heating with the heat pump ductless systems to the conventional, electric heat pump, or dual fuel heating system based on a preselected outdoor temperature (when paired with a 24V controlled third party thermostat). | Wi-fi/ Smart communication available when paired with qualifying third party 24V thermostats. | N/A | R410A | USA, Canada | 26000 | 3.34 | 2.28 | 30400 | 3.38 | 2.64 | 33220 | 3.38 | 2.88 | 28110 | 2.82 | 2.92 | 36060 | 2.82 | 3.75 | 32570 | 0.98 | 9.74 | 33200 | 3.22 | 3.02 | 33310 | 0.91 | 10.73 | 23000 | 0.83 | 8.12 | 23200 | 2.72 | 2.5 | 23560 | 0.77 | 8.97 | 16660 | 0.73 | 6.69 | 26400 | 4.21 | 1.84 | 26400 | 4.21 | 1.84
07/18/23 | Live | CARRIER | BRYANT HEATING AND COOLING SYSTEMS | PREFERRED VS HP | Singlezone Ducted, Centrally Ducted | 212982937 |  | HRCU-A-CB | 38MURAQ30AB3* | Ducted Indoor Units | CAP**3721AL* | 83*SB60080M21*** |  |  |  | 9 | 15.5 | 8.5 | 7.3 | FALSE | FALSE | FALSE |  | 69 | 77 | 77 | TRUE | Integrated | 150 | 1.When the unit power is on/in heating mode,and if the outdoor temperature drops below 3oC for 30 seconds,after running for 25mins, the base pan heater will be actived for 5 minutes. 2. In defrost mode and the outdoor temperature lower 1oC for 10 seconds the base pan heater will be actived and will be 5 mins delay inactive after defrost. | Integrated 24V control allows the system to automatically switch from heating with the heat pump ductless systems to the conventional, electric heat pump, or dual fuel heating system based on a preselected outdoor temperature (when paired with a 24V controlled third party thermostat). | Wi-fi/ Smart communication available when paired with qualifying third party 24V thermostats. | N/A | R410A | USA, Canada | 26510 | 3.41 | 2.28 | 31000 | 3.44 | 2.64 | 33870 | 3.45 | 2.88 | 28780 | 2.84 | 2.97 | 36920 | 2.84 | 3.81 | 32960 | 0.95 | 10.17 | 33600 | 3.14 | 3.14 | 33710 | 0.88 | 11.23 | 23000 | 0.81 | 8.32 | 23200 | 2.66 | 2.56 | 23560 | 0.75 | 9.21 | 16540 | 0.71 | 6.83 | 26200 | 4.08 | 1.88 | 26200 | 4.08 | 1.88
07/18/23 | Live | CARRIER | BRYANT HEATING AND COOLING SYSTEMS | PREFERRED VS HP | Singlezone Ducted, Centrally Ducted | 212982949 |  | HRCU-A-CB | 38MURAQ30AB3* | Ducted Indoor Units | CAP**4221AL* | 83*SB60080M21*** |  |  |  | 9 | 15.5 | 8.1 | 7.2 | FALSE | FALSE | FALSE |  | 69 | 81 | 81 | TRUE | Integrated | 150 | 1.When the unit power is on/in heating mode,and if the outdoor temperature drops below 3oC for 30 seconds,after running for 25mins, the base pan heater will be actived for 5 minutes. 2. In defrost mode and the outdoor temperature lower 1oC for 10 seconds the base pan heater will be actived and will be 5 mins delay inactive after defrost. | Integrated 24V control allows the system to automatically switch from heating with the heat pump ductless systems to the conventional, electric heat pump, or dual fuel heating system based on a preselected outdoor temperature (when paired with a 24V controlled third party thermostat). | Wi-fi/ Smart communication available when paired with qualifying third party 24V thermostats. | N/A | R410A | USA, Canada | 25310 | 3.25 | 2.28 | 29600 | 3.29 | 2.64 | 32340 | 3.29 | 2.88 | 27280 | 2.8 | 2.86 | 34990 | 2.8 | 3.66 | 33160 | 1.03 | 9.44 | 33800 | 3.39 | 2.92 | 33910 | 0.95 | 10.46 | 23190 | 0.86 | 7.9 | 23400 | 2.83 | 2.42 | 23760 | 0.8 | 8.7 | 17420 | 0.79 | 6.46 | 27600 | 4.54 | 1.78 | 27600 | 4.54 | 1.78
07/18/23 | Live | CARRIER | BRYANT HEATING AND COOLING SYSTEMS | PREFERRED VS HP | Singlezone Ducted, Centrally Ducted | 212982961 |  | HRCU-A-CB | 38MURAQ30AB3* | Ducted Indoor Units | CAP**4224AL* | 83*SB60080M21*** |  |  |  | 9 | 15.5 | 8.1 | 7.2 | FALSE | FALSE | FALSE |  | 69 | 81 | 81 | TRUE | Integrated | 150 | 1.When the unit power is on/in heating mode,and if the outdoor temperature drops below 3oC for 30 seconds,after running for 25mins, the base pan heater will be actived for 5 minutes. 2. In defrost mode and the outdoor temperature lower 1oC for 10 seconds the base pan heater will be actived and will be 5 mins delay inactive after defrost. | Integrated 24V control allows the system to automatically switch from heating with the heat pump ductless systems to the conventional, electric heat pump, or dual fuel heating system based on a preselected outdoor temperature (when paired with a 24V controlled third party thermostat). | Wi-fi/ Smart communication available when paired with qualifying third party 24V thermostats. | N/A | R410A | USA, Canada | 25310 | 3.25 | 2.28 | 29600 | 3.29 | 2.64 | 32340 | 3.29 | 2.88 | 27280 | 2.79 | 2.87 | 34990 | 2.79 | 3.68 | 33160 | 1.03 | 9.44 | 33800 | 3.39 | 2.92 | 33910 | 0.95 | 10.46 | 23190 | 0.86 | 7.9 | 23400 | 2.83 | 2.42 | 23760 | 0.8 | 8.7 | 17420 | 0.79 | 6.46 | 27600 | 4.54 | 1.78 | 27600 | 4.54 | 1.78
07/18/23 | Live | CARRIER | BRYANT HEATING AND COOLING SYSTEMS | PREFERRED VS HP | Singlezone Ducted, Centrally Ducted | 212982973 |  | HRCU-A-CB | 38MURAQ30AB3* | Ducted Indoor Units | CAP**4321AL* | 83*SB60080M21*** |  |  |  | 9 | 15.5 | 8.5 | 7.25 | FALSE | FALSE | FALSE |  | 69 | 78 | 78 | TRUE | Integrated | 150 | 1.When the unit power is on/in heating mode,and if the outdoor temperature drops below 3oC for 30 seconds,after running for 25mins, the base pan heater will be actived for 5 minutes. 2. In defrost mode and the outdoor temperature lower 1oC for 10 seconds the base pan heater will be actived and will be 5 mins delay inactive after defrost. | Integrated 24V control allows the system to automatically switch from heating with the heat pump ductless systems to the conventional, electric heat pump, or dual fuel heating system based on a preselected outdoor temperature (when paired with a 24V controlled third party thermostat). | Wi-fi/ Smart communication available when paired with qualifying third party 24V thermostats. | N/A | R410A | USA, Canada | 26510 | 3.41 | 2.28 | 31000 | 3.44 | 2.64 | 33870 | 3.45 | 2.88 | 28610 | 2.83 | 2.96 | 36700 | 2.83 | 3.8 | 32760 | 0.95 | 10.11 | 33400 | 3.14 | 3.12 | 33510 | 0.88 | 11.16 | 23000 | 0.81 | 8.32 | 23200 | 2.66 | 2.56 | 23560 | 0.75 | 9.21 | 16540 | 0.71 | 6.83 | 26200 | 4.08 | 1.88 | 26200 | 4.08 | 1.88
07/18/23 | Live | CARRIER | BRYANT HEATING AND COOLING SYSTEMS | PREFERRED VS HP | Singlezone Ducted, Centrally Ducted | 212982985 |  | HRCU-A-CB | 38MURAQ30AB3* | Ducted Indoor Units | CNPV*3621AL* | 83*SB60080M21*** |  |  |  | 9 | 15 | 8 | 7.2 | FALSE | FALSE | FALSE |  | 68 | 81 | 81 | TRUE | Integrated | 150 | 1.When the unit power is on/in heating mode,and if the outdoor temperature drops below 3oC for 30 seconds,after running for 25mins, the base pan heater will be actived for 5 minutes. 2. In defrost mode and the outdoor temperature lower 1oC for 10 seconds the base pan heater will be actived and will be 5 mins delay inactive after defrost. | Integrated 24V control allows the system to automatically switch from heating with the heat pump ductless systems to the conventional, electric heat pump, or dual fuel heating system based on a preselected outdoor temperature (when paired with a 24V controlled third party thermostat). | Wi-fi/ Smart communication available when paired with qualifying third party 24V thermostats. | N/A | R410A | USA, Canada | 25660 | 3.3 | 2.28 | 30000 | 3.33 | 2.64 | 32780 | 3.34 | 2.88 | 27950 | 2.85 | 2.87 | 35850 | 2.85 | 3.69 | 33940 | 1.03 | 9.66 | 34600 | 3.4 | 2.98 | 34710 | 0.96 | 10.6 | 23390 | 0.88 | 7.79 | 23600 | 2.88 | 2.4 | 23960 | 0.82 | 8.56 | 17800 | 0.8 | 6.52 | 28200 | 4.64 | 1.78 | 28200 | 4.64 | 1.78
07/18/23 | Live | CARRIER | BRYANT HEATING AND COOLING SYSTEMS | PREFERRED VS HP | Singlezone Ducted, Centrally Ducted | 212982997 |  | HRCU-A-CB | 38MURAQ30AB3* | Ducted Indoor Units | CNPV*4221AL* | 83*SB60080M21*** |  |  |  | 9 | 15.2 | 8.1 | 7.25 | FALSE | FALSE | FALSE |  | 68 | 79 | 79 | TRUE | Integrated | 150 | 1.When the unit power is on/in heating mode,and if the outdoor temperature drops below 3oC for 30 seconds,after running for 25mins, the base pan heater will be actived for 5 minutes. 2. In defrost mode and the outdoor temperature lower 1oC for 10 seconds the base pan heater will be actived and will be 5 mins delay inactive after defrost. | Integrated 24V control allows the system to automatically switch from heating with the heat pump ductless systems to the conventional, electric heat pump, or dual fuel heating system based on a preselected outdoor temperature (when paired with a 24V controlled third party thermostat). | Wi-fi/ Smart communication available when paired with qualifying third party 24V thermostats. | N/A | R410A | USA, Canada | 26000 | 3.34 | 2.28 | 30400 | 3.38 | 2.64 | 33220 | 3.38 | 2.88 | 28280 | 2.85 | 2.91 | 36280 | 2.85 | 3.73 | 33740 | 1.01 | 9.79 | 34400 | 3.32 | 3.04 | 34510 | 0.93 | 10.88 | 23390 | 0.85 | 8.06 | 23600 | 2.81 | 2.46 | 23960 | 0.8 | 8.78 | 17290 | 0.76 | 6.67 | 27400 | 4.41 | 1.82 | 27400 | 4.41 | 1.82
07/18/23 | Live | CARRIER | BRYANT HEATING AND COOLING SYSTEMS | PREFERRED VS HP | Singlezone Ducted, Centrally Ducted | 212983447 |  | HRCU-A-CB | 38MURAQ30AB3* | Ducted Indoor Units | CAP**3017AL* | 912SE36060M14*** |  |  |  | 8.5 | 14.5 | 8.1 | 7.15 | FALSE | FALSE | FALSE |  | 68 | 82 | 82 | TRUE | Integrated | 150 | 1.When the unit power is on/in heating mode,and if the outdoor temperature drops below 3oC for 30 seconds,after running for 25mins, the base pan heater will be actived for 5 minutes. 2. In defrost mode and the outdoor temperature lower 1oC for 10 seconds the base pan heater will be actived and will be 5 mins delay inactive after defrost. | Integrated 24V control allows the system to automatically switch from heating with the heat pump ductless systems to the conventional, electric heat pump, or dual fuel heating system based on a preselected outdoor temperature (when paired with a 24V controlled third party thermostat). | Wi-fi/ Smart communication available when paired with qualifying third party 24V thermostats. | N/A | R410A | USA, Canada | 25310 | 3.44 | 2.16 | 29600 | 3.48 | 2.49 | 32340 | 3.48 | 2.72 | 27280 | 2.85 | 2.81 | 34990 | 2.85 | 3.6 | 33740 | 1.05 | 9.42 | 34400 | 3.48 | 2.9 | 34510 | 0.98 | 10.32 | 23390 | 0.89 | 7.7 | 23600 | 2.93 | 2.36 | 23960 | 0.83 | 8.46 | 17920 | 0.82 | 6.4 | 28400 | 4.73 | 1.76 | 28400 | 4.73 | 1.76
07/18/23 | Live | CARRIER | BRYANT HEATING AND COOLING SYSTEMS | PREFERRED VS HP | Singlezone Ducted, Centrally Ducted | 212983457 |  | HRCU-A-CB | 38MURAQ30AB3* | Ducted Indoor Units | CAP**3617AL* | 912SE36060M14*** |  |  |  | 8.5 | 14.5 | 8.1 | 7.15 | FALSE | FALSE | FALSE |  | 68 | 82 | 82 | TRUE | Integrated | 150 | 1.When the unit power is on/in heating mode,and if the outdoor temperature drops below 3oC for 30 seconds,after running for 25mins, the base pan heater will be actived for 5 minutes. 2. In defrost mode and the outdoor temperature lower 1oC for 10 seconds the base pan heater will be actived and will be 5 mins delay inactive after defrost. | Integrated 24V control allows the system to automatically switch from heating with the heat pump ductless systems to the conventional, electric heat pump, or dual fuel heating system based on a preselected outdoor temperature (when paired with a 24V controlled third party thermostat). | Wi-fi/ Smart communication available when paired with qualifying third party 24V thermostats. | N/A | R410A | USA, Canada | 25140 | 3.42 | 2.15 | 29400 | 3.46 | 2.49 | 32130 | 3.46 | 2.72 | 26950 | 2.82 | 2.8 | 34570 | 2.81 | 3.61 | 33350 | 1.06 | 9.22 | 34000 | 3.48 | 2.86 | 34110 | 0.98 | 10.2 | 23190 | 0.87 | 7.81 | 23400 | 2.88 | 2.38 | 23760 | 0.82 | 8.49 | 17800 | 0.81 | 6.44 | 28200 | 4.7 | 1.76 | 28200 | 4.7 | 1.76
07/18/23 | Live | CARRIER | BRYANT HEATING AND COOLING SYSTEMS | PREFERRED VS HP | Singlezone Ducted, Centrally Ducted | 212983467 |  | HRCU-A-CB | 38MURAQ30AB3* | Ducted Indoor Units | CAP**3717AL* | 912SE36060M14*** |  |  |  | 9 | 14.5 | 8.1 | 7.25 | FALSE | FALSE | FALSE |  | 68 | 79 | 79 | TRUE | Integrated | 150 | 1.When the unit power is on/in heating mode,and if the outdoor temperature drops below 3oC for 30 seconds,after running for 25mins, the base pan heater will be actived for 5 minutes. 2. In defrost mode and the outdoor temperature lower 1oC for 10 seconds the base pan heater will be actived and will be 5 mins delay inactive after defrost. | Integrated 24V control allows the system to automatically switch from heating with the heat pump ductless systems to the conventional, electric heat pump, or dual fuel heating system based on a preselected outdoor temperature (when paired with a 24V controlled third party thermostat). | Wi-fi/ Smart communication available when paired with qualifying third party 24V thermostats. | N/A | R410A | USA, Canada | 25830 | 3.32 | 2.28 | 30200 | 3.36 | 2.63 | 33000 | 3.36 | 2.88 | 28110 | 2.86 | 2.88 | 36060 | 2.86 | 3.7 | 33350 | 1.01 | 9.68 | 34000 | 3.32 | 3 | 34110 | 0.93 | 10.75 | 23190 | 0.84 | 8.09 | 23400 | 2.77 | 2.48 | 23760 | 0.78 | 8.93 | 17040 | 0.74 | 6.75 | 27000 | 4.3 | 1.84 | 27000 | 4.3 | 1.84
07/18/23 | Live | CARRIER | BRYANT HEATING AND COOLING SYSTEMS | PREFERRED VS HP | Singlezone Ducted, Centrally Ducted | 212983477 |  | HRCU-A-CB | 38MURAQ30AB3* | Ducted Indoor Units | CNPV*3017AL* | 912SE36060M14*** |  |  |  | 9 | 14.5 | 7.8 | 7.15 | FALSE | FALSE | FALSE |  | 68 | 81 | 81 | TRUE | Integrated | 150 | 1.When the unit power is on/in heating mode,and if the outdoor temperature drops below 3oC for 30 seconds,after running for 25mins, the base pan heater will be actived for 5 minutes. 2. In defrost mode and the outdoor temperature lower 1oC for 10 seconds the base pan heater will be actived and will be 5 mins delay inactive after defrost. | Integrated 24V control allows the system to automatically switch from heating with the heat pump ductless systems to the conventional, electric heat pump, or dual fuel heating system based on a preselected outdoor temperature (when paired with a 24V controlled third party thermostat). | Wi-fi/ Smart communication available when paired with qualifying third party 24V thermostats. | N/A | R410A | USA, Canada | 25310 | 3.25 | 2.28 | 29600 | 3.29 | 2.64 | 32340 | 3.29 | 2.88 | 27280 | 2.85 | 2.81 | 34990 | 2.85 | 3.6 | 33740 | 1.05 | 9.42 | 34400 | 3.45 | 2.92 | 34510 | 0.97 | 10.43 | 23390 | 0.88 | 7.79 | 23600 | 2.91 | 2.38 | 23960 | 0.82 | 8.56 | 17800 | 0.81 | 6.44 | 28200 | 4.7 | 1.76 | 28200 | 4.7 | 1.76
07/18/23 | Live | CARRIER | BRYANT HEATING AND COOLING SYSTEMS | PREFERRED VS HP | Singlezone Ducted, Centrally Ducted | 212983487 |  | HRCU-A-CB | 38MURAQ30AB3* | Ducted Indoor Units | CNPV*3617AL* | 912SE36060M14*** |  |  |  | 9 | 14.5 | 7.8 | 7.15 | FALSE | FALSE | FALSE |  | 68 | 81 | 81 | TRUE | Integrated | 150 | 1.When the unit power is on/in heating mode,and if the outdoor temperature drops below 3oC for 30 seconds,after running for 25mins, the base pan heater will be actived for 5 minutes. 2. In defrost mode and the outdoor temperature lower 1oC for 10 seconds the base pan heater will be actived and will be 5 mins delay inactive after defrost. | Integrated 24V control allows the system to automatically switch from heating with the heat pump ductless systems to the conventional, electric heat pump, or dual fuel heating system based on a preselected outdoor temperature (when paired with a 24V controlled third party thermostat). | Wi-fi/ Smart communication available when paired with qualifying third party 24V thermostats. | N/A | R410A | USA, Canada | 25310 | 3.25 | 2.28 | 29600 | 3.29 | 2.64 | 32340 | 3.29 | 2.88 | 27280 | 2.85 | 2.81 | 34990 | 2.85 | 3.6 | 33740 | 1.05 | 9.42 | 34400 | 3.45 | 2.92 | 34510 | 0.97 | 10.43 | 23390 | 0.88 | 7.79 | 23600 | 2.91 | 2.38 | 23960 | 0.82 | 8.56 | 17800 | 0.81 | 6.44 | 28200 | 4.7 | 1.76 | 28200 | 4.7 | 1.76
07/18/23 | Live | CARRIER | BRYANT HEATING AND COOLING SYSTEMS | PREFERRED VS HP | Singlezone Ducted, Centrally Ducted | 212983497 |  | HRCU-A-CB | 38MURAQ30AB3* | Ducted Indoor Units | CNPV*4217AL* | 912SE36060M14*** |  |  |  | 9 | 14.5 | 8.1 | 7.25 | FALSE | FALSE | FALSE |  | 69 | 79 | 79 | TRUE | Integrated | 150 | 1.When the unit power is on/in heating mode,and if the outdoor temperature drops below 3oC for 30 seconds,after running for 25mins, the base pan heater will be actived for 5 minutes. 2. In defrost mode and the outdoor temperature lower 1oC for 10 seconds the base pan heater will be actived and will be 5 mins delay inactive after defrost. | Integrated 24V control allows the system to automatically switch from heating with the heat pump ductless systems to the conventional, electric heat pump, or dual fuel heating system based on a preselected outdoor temperature (when paired with a 24V controlled third party thermostat). | Wi-fi/ Smart communication available when paired with qualifying third party 24V thermostats. | N/A | R410A | USA, Canada | 25830 | 3.32 | 2.28 | 30200 | 3.36 | 2.63 | 33000 | 3.36 | 2.88 | 27950 | 2.86 | 2.86 | 35850 | 2.86 | 3.67 | 33550 | 1.01 | 9.74 | 34200 | 3.32 | 3.02 | 34310 | 0.93 | 10.81 | 23390 | 0.85 | 8.06 | 23600 | 2.81 | 2.46 | 23960 | 0.8 | 8.78 | 17170 | 0.76 | 6.62 | 27200 | 4.38 | 1.82 | 27200 | 4.38 | 1.82
07/18/23 | Live | CARRIER | BRYANT HEATING AND COOLING SYSTEMS | PREFERRED VS HP | Singlezone Ducted, Centrally Ducted | 212983894 |  | HRCU-A-CB | 38MURAQ30AB3* | Ducted Indoor Units | CAP**3617AL* | 912SE42060M17*** |  |  |  | 9 | 14.5 | 8.1 | 7.15 | FALSE | FALSE | FALSE |  | 68 | 82 | 82 | TRUE | Integrated | 150 | 1.When the unit power is on/in heating mode,and if the outdoor temperature drops below 3oC for 30 seconds,after running for 25mins, the base pan heater will be actived for 5 minutes. 2. In defrost mode and the outdoor temperature lower 1oC for 10 seconds the base pan heater will be actived and will be 5 mins delay inactive after defrost. | Integrated 24V control allows the system to automatically switch from heating with the heat pump ductless systems to the conventional, electric heat pump, or dual fuel heating system based on a preselected outdoor temperature (when paired with a 24V controlled third party thermostat). | Wi-fi/ Smart communication available when paired with qualifying third party 24V thermostats. | N/A | R410A | USA, Canada | 25140 | 3.23 | 2.28 | 29400 | 3.27 | 2.63 | 32130 | 3.27 | 2.88 | 27280 | 2.84 | 2.82 | 34990 | 2.84 | 3.61 | 33350 | 1.04 | 9.4 | 34000 | 3.44 | 2.9 | 34110 | 0.97 | 10.31 | 23190 | 0.87 | 7.81 | 23400 | 2.88 | 2.38 | 23760 | 0.82 | 8.49 | 17670 | 0.81 | 6.39 | 28000 | 4.66 | 1.76 | 28000 | 4.66 | 1.76
07/18/23 | Live | CARRIER | BRYANT HEATING AND COOLING SYSTEMS | PREFERRED VS HP | Singlezone Ducted, Centrally Ducted | 212982145 |  | HRCU-A-CB | 38MURAQ30AB3* | Ducted Indoor Units | CAP**3721AL* | 83*SB36040M17*** |  |  |  | 9 | 15.2 | 8.5 | 7.25 | FALSE | FALSE | FALSE |  | 69 | 78 | 78 | TRUE | Integrated | 150 | 1.When the unit power is on/in heating mode,and if the outdoor temperature drops below 3oC for 30 seconds,after running for 25mins, the base pan heater will be actived for 5 minutes. 2. In defrost mode and the outdoor temperature lower 1oC for 10 seconds the base pan heater will be actived and will be 5 mins delay inactive after defrost. | Integrated 24V control allows the system to automatically switch from heating with the heat pump ductless systems to the conventional, electric heat pump, or dual fuel heating system based on a preselected outdoor temperature (when paired with a 24V controlled third party thermostat). | Wi-fi/ Smart communication available when paired with qualifying third party 24V thermostats. | N/A | R410A | USA, Canada | 26340 | 3.39 | 2.28 | 30800 | 3.42 | 2.64 | 33660 | 3.43 | 2.88 | 28280 | 2.84 | 2.92 | 36280 | 2.83 | 3.76 | 32760 | 0.96 | 10 | 33400 | 3.18 | 3.08 | 33510 | 0.89 | 11.03 | 23000 | 0.81 | 8.32 | 23200 | 2.68 | 2.54 | 23560 | 0.76 | 9.09 | 16540 | 0.71 | 6.83 | 26200 | 4.13 | 1.86 | 26200 | 4.13 | 1.86
07/18/23 | Live | CARRIER | BRYANT HEATING AND COOLING SYSTEMS | PREFERRED VS HP | Singlezone Ducted, Centrally Ducted | 212982157 |  | HRCU-A-CB | 38MURAQ30AB3* | Ducted Indoor Units | CAP**4221AL* | 83*SB36040M17*** |  |  |  | 9 | 15.2 | 8.1 | 7.2 | FALSE | FALSE | FALSE |  | 69 | 81 | 81 | TRUE | Integrated | 150 | 1.When the unit power is on/in heating mode,and if the outdoor temperature drops below 3oC for 30 seconds,after running for 25mins, the base pan heater will be actived for 5 minutes. 2. In defrost mode and the outdoor temperature lower 1oC for 10 seconds the base pan heater will be actived and will be 5 mins delay inactive after defrost. | Integrated 24V control allows the system to automatically switch from heating with the heat pump ductless systems to the conventional, electric heat pump, or dual fuel heating system based on a preselected outdoor temperature (when paired with a 24V controlled third party thermostat). | Wi-fi/ Smart communication available when paired with qualifying third party 24V thermostats. | N/A | R410A | USA, Canada | 25480 | 3.28 | 2.28 | 29800 | 3.31 | 2.64 | 32560 | 3.31 | 2.88 | 27450 | 2.82 | 2.85 | 35210 | 2.82 | 3.66 | 33160 | 1.02 | 9.53 | 33800 | 3.37 | 2.94 | 33910 | 0.95 | 10.46 | 23190 | 0.86 | 7.9 | 23400 | 2.83 | 2.42 | 23760 | 0.8 | 8.7 | 17420 | 0.78 | 6.55 | 27600 | 4.49 | 1.8 | 27600 | 4.49 | 1.8
07/18/23 | Live | CARRIER | BRYANT HEATING AND COOLING SYSTEMS | PREFERRED VS HP | Singlezone Ducted, Centrally Ducted | 212982169 |  | HRCU-A-CB | 38MURAQ30AB3* | Ducted Indoor Units | CAP**4321AL* | 83*SB36040M17*** |  |  |  | 9 | 15.2 | 8.5 | 7.25 | FALSE | FALSE | FALSE |  | 69 | 78 | 78 | TRUE | Integrated | 150 | 1.When the unit power is on/in heating mode,and if the outdoor temperature drops below 3oC for 30 seconds,after running for 25mins, the base pan heater will be actived for 5 minutes. 2. In defrost mode and the outdoor temperature lower 1oC for 10 seconds the base pan heater will be actived and will be 5 mins delay inactive after defrost. | Integrated 24V control allows the system to automatically switch from heating with the heat pump ductless systems to the conventional, electric heat pump, or dual fuel heating system based on a preselected outdoor temperature (when paired with a 24V controlled third party thermostat). | Wi-fi/ Smart communication available when paired with qualifying third party 24V thermostats. | N/A | R410A | USA, Canada | 26340 | 3.39 | 2.28 | 30800 | 3.42 | 2.64 | 33660 | 3.43 | 2.88 | 28450 | 2.84 | 2.94 | 36490 | 2.84 | 3.77 | 32760 | 0.96 | 10 | 33400 | 3.16 | 3.1 | 33510 | 0.89 | 11.03 | 23000 | 0.81 | 8.32 | 23200 | 2.68 | 2.54 | 23560 | 0.76 | 9.09 | 16540 | 0.71 | 6.83 | 26200 | 4.13 | 1.86 | 26200 | 4.13 | 1.86
07/18/23 | Live | CARRIER | BRYANT HEATING AND COOLING SYSTEMS | PREFERRED VS HP | Singlezone Ducted, Centrally Ducted | 212982217 |  | HRCU-A-CB | 38MURAQ30AB3* | Ducted Indoor Units | CNPV*4217AL* | 83*SB36040M17*** |  |  |  | 9 | 15.2 | 8.1 | 7.25 | FALSE | FALSE | FALSE |  | 68 | 79 | 80 | TRUE | Integrated | 150 | 1.When the unit power is on/in heating mode,and if the outdoor temperature drops below 3oC for 30 seconds,after running for 25mins, the base pan heater will be actived for 5 minutes. 2. In defrost mode and the outdoor temperature lower 1oC for 10 seconds the base pan heater will be actived and will be 5 mins delay inactive after defrost. | Integrated 24V control allows the system to automatically switch from heating with the heat pump ductless systems to the conventional, electric heat pump, or dual fuel heating system based on a preselected outdoor temperature (when paired with a 24V controlled third party thermostat). | Wi-fi/ Smart communication available when paired with qualifying third party 24V thermostats. | N/A | R410A | USA, Canada | 25480 | 3.28 | 2.28 | 29800 | 3.31 | 2.64 | 32560 | 3.31 | 2.88 | 27610 | 2.81 | 2.88 | 35420 | 2.81 | 3.69 | 33350 | 1.01 | 9.68 | 34000 | 3.34 | 2.98 | 34110 | 0.94 | 10.63 | 23190 | 0.85 | 8 | 23400 | 2.79 | 2.46 | 23760 | 0.79 | 8.81 | 17170 | 0.76 | 6.62 | 27200 | 4.38 | 1.82 | 27200 | 4.38 | 1.82
07/18/23 | Live | CARRIER | BRYANT HEATING AND COOLING SYSTEMS | PREFERRED VS HP | Singlezone Ducted, Centrally Ducted | 212982229 |  | HRCU-A-CB | 38MURAQ30AB3* | Ducted Indoor Units | CNPV*4221AL* | 83*SB36040M17*** |  |  |  | 9 | 15 | 8 | 7.2 | FALSE | FALSE | FALSE |  | 68 | 80 | 81 | TRUE | Integrated | 150 | 1.When the unit power is on/in heating mode,and if the outdoor temperature drops below 3oC for 30 seconds,after running for 25mins, the base pan heater will be actived for 5 minutes. 2. In defrost mode and the outdoor temperature lower 1oC for 10 seconds the base pan heater will be actived and will be 5 mins delay inactive after defrost. | Integrated 24V control allows the system to automatically switch from heating with the heat pump ductless systems to the conventional, electric heat pump, or dual fuel heating system based on a preselected outdoor temperature (when paired with a 24V controlled third party thermostat). | Wi-fi/ Smart communication available when paired with qualifying third party 24V thermostats. | N/A | R410A | USA, Canada | 25310 | 3.25 | 2.28 | 29600 | 3.29 | 2.64 | 32340 | 3.29 | 2.88 | 27280 | 2.81 | 2.85 | 34990 | 2.81 | 3.65 | 33350 | 1.04 | 9.4 | 34000 | 3.41 | 2.92 | 34110 | 0.96 | 10.41 | 23190 | 0.86 | 7.9 | 23400 | 2.83 | 2.42 | 23760 | 0.8 | 8.7 | 17420 | 0.79 | 6.46 | 27600 | 4.54 | 1.78 | 27600 | 4.54 | 1.78
07/18/23 | Live | CARRIER | BRYANT HEATING AND COOLING SYSTEMS | PREFERRED VS HP | Singlezone Ducted, Centrally Ducted | 212982613 |  | HRCU-A-CB | 38MURAQ30AB3* | Ducted Indoor Units | CAP**3621AL* | 83*SB48060M17*** |  |  |  | 9 | 15.2 | 8.1 | 7.2 | FALSE | FALSE | FALSE |  | 68 | 81 | 81 | TRUE | Integrated | 150 | 1.When the unit power is on/in heating mode,and if the outdoor temperature drops below 3oC for 30 seconds,after running for 25mins, the base pan heater will be actived for 5 minutes. 2. In defrost mode and the outdoor temperature lower 1oC for 10 seconds the base pan heater will be actived and will be 5 mins delay inactive after defrost. | Integrated 24V control allows the system to automatically switch from heating with the heat pump ductless systems to the conventional, electric heat pump, or dual fuel heating system based on a preselected outdoor temperature (when paired with a 24V controlled third party thermostat). | Wi-fi/ Smart communication available when paired with qualifying third party 24V thermostats. | N/A | R410A | USA, Canada | 25480 | 3.28 | 2.28 | 29800 | 3.31 | 2.64 | 32560 | 3.31 | 2.88 | 27780 | 2.83 | 2.88 | 35630 | 2.83 | 3.69 | 33550 | 1.03 | 9.55 | 34200 | 3.39 | 2.96 | 34310 | 0.95 | 10.58 | 23190 | 0.87 | 7.81 | 23400 | 2.86 | 2.4 | 23760 | 0.81 | 8.6 | 17670 | 0.8 | 6.47 | 28000 | 4.61 | 1.78 | 28000 | 4.61 | 1.78
07/18/23 | Live | CARRIER | BRYANT HEATING AND COOLING SYSTEMS | PREFERRED VS HP | Singlezone Ducted, Centrally Ducted | 212982625 |  | HRCU-A-CB | 38MURAQ30AB3* | Ducted Indoor Units | CAP**3721AL* | 83*SB48060M17*** |  |  |  | 9 | 15.5 | 8.1 | 7.25 | FALSE | FALSE | FALSE |  | 69 | 78 | 79 | TRUE | Integrated | 150 | 1.When the unit power is on/in heating mode,and if the outdoor temperature drops below 3oC for 30 seconds,after running for 25mins, the base pan heater will be actived for 5 minutes. 2. In defrost mode and the outdoor temperature lower 1oC for 10 seconds the base pan heater will be actived and will be 5 mins delay inactive after defrost. | Integrated 24V control allows the system to automatically switch from heating with the heat pump ductless systems to the conventional, electric heat pump, or dual fuel heating system based on a preselected outdoor temperature (when paired with a 24V controlled third party thermostat). | Wi-fi/ Smart communication available when paired with qualifying third party 24V thermostats. | N/A | R410A | USA, Canada | 26170 | 3.36 | 2.28 | 30600 | 3.4 | 2.64 | 33440 | 3.4 | 2.88 | 28280 | 2.82 | 2.94 | 36280 | 2.82 | 3.77 | 32760 | 0.98 | 9.8 | 33400 | 3.22 | 3.04 | 33510 | 0.91 | 10.79 | 23000 | 0.82 | 8.22 | 23200 | 2.7 | 2.52 | 23560 | 0.76 | 9.09 | 16660 | 0.72 | 6.78 | 26400 | 4.16 | 1.86 | 26400 | 4.16 | 1.86
07/18/23 | Live | CARRIER | BRYANT HEATING AND COOLING SYSTEMS | PREFERRED VS HP | Singlezone Ducted, Centrally Ducted | 212982637 |  | HRCU-A-CB | 38MURAQ30AB3* | Ducted Indoor Units | CAP**4221AL* | 83*SB48060M17*** |  |  |  | 9 | 15.5 | 8.1 | 7.25 | FALSE | FALSE | FALSE |  | 68 | 80 | 80 | TRUE | Integrated | 150 | 1.When the unit power is on/in heating mode,and if the outdoor temperature drops below 3oC for 30 seconds,after running for 25mins, the base pan heater will be actived for 5 minutes. 2. In defrost mode and the outdoor temperature lower 1oC for 10 seconds the base pan heater will be actived and will be 5 mins delay inactive after defrost. | Integrated 24V control allows the system to automatically switch from heating with the heat pump ductless systems to the conventional, electric heat pump, or dual fuel heating system based on a preselected outdoor temperature (when paired with a 24V controlled third party thermostat). | Wi-fi/ Smart communication available when paired with qualifying third party 24V thermostats. | N/A | R410A | USA, Canada | 25660 | 3.3 | 2.28 | 30000 | 3.33 | 2.64 | 32780 | 3.34 | 2.88 | 27780 | 2.81 | 2.9 | 35630 | 2.81 | 3.72 | 33550 | 1.01 | 9.74 | 34200 | 3.34 | 3 | 34310 | 0.94 | 10.7 | 23190 | 0.85 | 8 | 23400 | 2.81 | 2.44 | 23760 | 0.8 | 8.7 | 17420 | 0.78 | 6.55 | 27600 | 4.49 | 1.8 | 27600 | 4.49 | 1.8
07/18/23 | Live | CARRIER | BRYANT HEATING AND COOLING SYSTEMS | PREFERRED VS HP | Singlezone Ducted, Centrally Ducted | 212982649 |  | HRCU-A-CB | 38MURAQ30AB3* | Ducted Indoor Units | CAP**4224AL* | 83*SB48060M17*** |  |  |  | 9 | 15.5 | 8.1 | 7.25 | FALSE | FALSE | FALSE |  | 68 | 80 | 80 | TRUE | Integrated | 150 | 1.When the unit power is on/in heating mode,and if the outdoor temperature drops below 3oC for 30 seconds,after running for 25mins, the base pan heater will be actived for 5 minutes. 2. In defrost mode and the outdoor temperature lower 1oC for 10 seconds the base pan heater will be actived and will be 5 mins delay inactive after defrost. | Integrated 24V control allows the system to automatically switch from heating with the heat pump ductless systems to the conventional, electric heat pump, or dual fuel heating system based on a preselected outdoor temperature (when paired with a 24V controlled third party thermostat). | Wi-fi/ Smart communication available when paired with qualifying third party 24V thermostats. | N/A | R410A | USA, Canada | 25660 | 3.3 | 2.28 | 30000 | 3.33 | 2.64 | 32780 | 3.34 | 2.88 | 27950 | 2.82 | 2.9 | 35850 | 2.82 | 3.73 | 33550 | 1.01 | 9.74 | 34200 | 3.34 | 3 | 34310 | 0.94 | 10.7 | 23190 | 0.85 | 8 | 23400 | 2.81 | 2.44 | 23760 | 0.8 | 8.7 | 17420 | 0.78 | 6.55 | 27600 | 4.49 | 1.8 | 27600 | 4.49 | 1.8
07/18/23 | Live | CARRIER | BRYANT HEATING AND COOLING SYSTEMS | PREFERRED VS HP | Singlezone Ducted, Centrally Ducted | 212982661 |  | HRCU-A-CB | 38MURAQ30AB3* | Ducted Indoor Units | CAP**4321AL* | 83*SB48060M17*** |  |  |  | 9 | 15.5 | 8.5 | 7.25 | FALSE | FALSE | FALSE |  | 69 | 78 | 79 | TRUE | Integrated | 150 | 1.When the unit power is on/in heating mode,and if the outdoor temperature drops below 3oC for 30 seconds,after running for 25mins, the base pan heater will be actived for 5 minutes. 2. In defrost mode and the outdoor temperature lower 1oC for 10 seconds the base pan heater will be actived and will be 5 mins delay inactive after defrost. | Integrated 24V control allows the system to automatically switch from heating with the heat pump ductless systems to the conventional, electric heat pump, or dual fuel heating system based on a preselected outdoor temperature (when paired with a 24V controlled third party thermostat). | Wi-fi/ Smart communication available when paired with qualifying third party 24V thermostats. | N/A | R410A | USA, Canada | 26170 | 3.36 | 2.28 | 30600 | 3.4 | 2.64 | 33440 | 3.4 | 2.88 | 28280 | 2.82 | 2.94 | 36280 | 2.82 | 3.77 | 32760 | 0.97 | 9.9 | 33400 | 3.2 | 3.06 | 33510 | 0.9 | 10.91 | 23000 | 0.82 | 8.22 | 23200 | 2.7 | 2.52 | 23560 | 0.76 | 9.09 | 16660 | 0.72 | 6.78 | 26400 | 4.16 | 1.86 | 26400 | 4.16 | 1.86
07/18/23 | Live | CARRIER | BRYANT HEATING AND COOLING SYSTEMS | PREFERRED VS HP | Singlezone Ducted, Centrally Ducted | 212982673 |  | HRCU-A-CB | 38MURAQ30AB3* | Ducted Indoor Units | CNPV*3621AL* | 83*SB48060M17*** |  |  |  | 9 | 15 | 7.8 | 7.2 | FALSE | FALSE | FALSE |  | 68 | 82 | 82 | TRUE | Integrated | 150 | 1.When the unit power is on/in heating mode,and if the outdoor temperature drops below 3oC for 30 seconds,after running for 25mins, the base pan heater will be actived for 5 minutes. 2. In defrost mode and the outdoor temperature lower 1oC for 10 seconds the base pan heater will be actived and will be 5 mins delay inactive after defrost. | Integrated 24V control allows the system to automatically switch from heating with the heat pump ductless systems to the conventional, electric heat pump, or dual fuel heating system based on a preselected outdoor temperature (when paired with a 24V controlled third party thermostat). | Wi-fi/ Smart communication available when paired with qualifying third party 24V thermostats. | N/A | R410A | USA, Canada | 25310 | 3.25 | 2.28 | 29600 | 3.29 | 2.64 | 32340 | 3.29 | 2.88 | 27280 | 2.81 | 2.85 | 34990 | 2.81 | 3.65 | 33550 | 1.05 | 9.36 | 34200 | 3.46 | 2.9 | 34310 | 0.97 | 10.37 | 23190 | 0.87 | 7.81 | 23400 | 2.88 | 2.38 | 23760 | 0.82 | 8.49 | 17800 | 0.81 | 6.44 | 28200 | 4.7 | 1.76 | 28200 | 4.7 | 1.76
07/18/23 | Live | CARRIER | BRYANT HEATING AND COOLING SYSTEMS | PREFERRED VS HP | Singlezone Ducted, Centrally Ducted | 212982685 |  | HRCU-A-CB | 38MURAQ30AB3* | Ducted Indoor Units | CNPV*4221AL* | 83*SB48060M17*** |  |  |  | 9 | 15.2 | 8 | 7.25 | FALSE | FALSE | FALSE |  | 68 | 80 | 80 | TRUE | Integrated | 150 | 1.When the unit power is on/in heating mode,and if the outdoor temperature drops below 3oC for 30 seconds,after running for 25mins, the base pan heater will be actived for 5 minutes. 2. In defrost mode and the outdoor temperature lower 1oC for 10 seconds the base pan heater will be actived and will be 5 mins delay inactive after defrost. | Integrated 24V control allows the system to automatically switch from heating with the heat pump ductless systems to the conventional, electric heat pump, or dual fuel heating system based on a preselected outdoor temperature (when paired with a 24V controlled third party thermostat). | Wi-fi/ Smart communication available when paired with qualifying third party 24V thermostats. | N/A | R410A | USA, Canada | 25480 | 3.28 | 2.28 | 29800 | 3.31 | 2.64 | 32560 | 3.31 | 2.88 | 27780 | 2.83 | 2.88 | 35630 | 2.83 | 3.69 | 33550 | 1.02 | 9.64 | 34200 | 3.36 | 2.98 | 34310 | 0.95 | 10.58 | 23190 | 0.85 | 8 | 23400 | 2.81 | 2.44 | 23760 | 0.8 | 8.7 | 17420 | 0.78 | 6.55 | 27600 | 4.49 | 1.8 | 27600 | 4.49 | 1.8
07/18/23 | Live | CARRIER | BRYANT HEATING AND COOLING SYSTEMS | PREFERRED VS HP | Singlezone Ducted, Centrally Ducted | 212982925 |  | HRCU-A-CB | 38MURAQ30AB3* | Ducted Indoor Units | CAP**3621AL* | 83*SB60080M21*** |  |  |  | 9 | 15.5 | 8.1 | 7.2 | FALSE | FALSE | FALSE |  | 69 | 82 | 82 | TRUE | Integrated | 150 | 1.When the unit power is on/in heating mode,and if the outdoor temperature drops below 3oC for 30 seconds,after running for 25mins, the base pan heater will be actived for 5 minutes. 2. In defrost mode and the outdoor temperature lower 1oC for 10 seconds the base pan heater will be actived and will be 5 mins delay inactive after defrost. | Integrated 24V control allows the system to automatically switch from heating with the heat pump ductless systems to the conventional, electric heat pump, or dual fuel heating system based on a preselected outdoor temperature (when paired with a 24V controlled third party thermostat). | Wi-fi/ Smart communication available when paired with qualifying third party 24V thermostats. | N/A | R410A | USA, Canada | 25140 | 3.23 | 2.28 | 29400 | 3.27 | 2.63 | 32130 | 3.27 | 2.88 | 27110 | 2.8 | 2.84 | 34780 | 2.8 | 3.64 | 33160 | 1.04 | 9.34 | 33800 | 3.44 | 2.88 | 33910 | 0.97 | 10.25 | 23190 | 0.87 | 7.81 | 23400 | 2.86 | 2.4 | 23760 | 0.81 | 8.6 | 17670 | 0.81 | 6.39 | 28000 | 4.66 | 1.76 | 28000 | 4.66 | 1.76
07/18/23 | Live | CARRIER | BRYANT HEATING AND COOLING SYSTEMS | PREFERRED VS HP | Singlezone Ducted, Centrally Ducted | 212980947 |  | HRCU-A-CB | 38MURAQ30AB3* | Ducted Indoor Units | CAP**4321AL* | 8(0,1)*SB60110M21*** |  |  |  | 9 | 15.2 | 8.5 | 7.3 | FALSE | FALSE | FALSE |  | 69 | 77 | 77 | TRUE | Integrated | 150 | 1.When the unit power is on/in heating mode,and if the outdoor temperature drops below 3oC for 30 seconds,after running for 25mins, the base pan heater will be actived for 5 minutes. 2. In defrost mode and the outdoor temperature lower 1oC for 10 seconds the base pan heater will be actived and will be 5 mins delay inactive after defrost. | Integrated 24V control allows the system to automatically switch from heating with the heat pump ductless systems to the conventional, electric heat pump, or dual fuel heating system based on a preselected outdoor temperature (when paired with a 24V controlled third party thermostat). | Wi-fi/ Smart communication available when paired with qualifying third party 24V thermostats. | N/A | R410A | USA, Canada | 26510 | 3.41 | 2.28 | 31000 | 3.44 | 2.64 | 33870 | 3.45 | 2.88 | 28610 | 2.83 | 2.96 | 36700 | 2.83 | 3.8 | 32960 | 0.96 | 10.06 | 33600 | 3.16 | 3.12 | 33710 | 0.89 | 11.1 | 23000 | 0.81 | 8.32 | 23200 | 2.68 | 2.54 | 23560 | 0.76 | 9.09 | 16540 | 0.71 | 6.83 | 26200 | 4.08 | 1.88 | 26200 | 4.08 | 1.88
07/18/23 | Live | CARRIER | BRYANT HEATING AND COOLING SYSTEMS | PREFERRED VS HP | Singlezone Ducted, Centrally Ducted | 212980959 |  | HRCU-A-CB | 38MURAQ30AB3* | Ducted Indoor Units | CNPV*3621AL* | 8(0,1)*SB60110M21*** |  |  |  | 9 | 15 | 8 | 7.2 | FALSE | FALSE | FALSE |  | 68 | 81 | 81 | TRUE | Integrated | 150 | 1.When the unit power is on/in heating mode,and if the outdoor temperature drops below 3oC for 30 seconds,after running for 25mins, the base pan heater will be actived for 5 minutes. 2. In defrost mode and the outdoor temperature lower 1oC for 10 seconds the base pan heater will be actived and will be 5 mins delay inactive after defrost. | Integrated 24V control allows the system to automatically switch from heating with the heat pump ductless systems to the conventional, electric heat pump, or dual fuel heating system based on a preselected outdoor temperature (when paired with a 24V controlled third party thermostat). | Wi-fi/ Smart communication available when paired with qualifying third party 24V thermostats. | N/A | R410A | USA, Canada | 25480 | 3.28 | 2.28 | 29800 | 3.31 | 2.64 | 32560 | 3.31 | 2.88 | 27780 | 2.84 | 2.87 | 35630 | 2.84 | 3.68 | 33940 | 1.04 | 9.56 | 34600 | 3.43 | 2.96 | 34710 | 0.96 | 10.6 | 23390 | 0.88 | 7.79 | 23600 | 2.91 | 2.38 | 23960 | 0.82 | 8.56 | 17800 | 0.81 | 6.44 | 28200 | 4.7 | 1.76 | 28200 | 4.7 | 1.76
07/18/23 | Live | CARRIER | BRYANT HEATING AND COOLING SYSTEMS | PREFERRED VS HP | Singlezone Ducted, Centrally Ducted | 212980971 |  | HRCU-A-CB | 38MURAQ30AB3* | Ducted Indoor Units | CNPV*4221AL* | 8(0,1)*SB60110M21*** |  |  |  | 9 | 15.2 | 8.1 | 7.25 | FALSE | FALSE | FALSE |  | 68 | 79 | 80 | TRUE | Integrated | 150 | 1.When the unit power is on/in heating mode,and if the outdoor temperature drops below 3oC for 30 seconds,after running for 25mins, the base pan heater will be actived for 5 minutes. 2. In defrost mode and the outdoor temperature lower 1oC for 10 seconds the base pan heater will be actived and will be 5 mins delay inactive after defrost. | Integrated 24V control allows the system to automatically switch from heating with the heat pump ductless systems to the conventional, electric heat pump, or dual fuel heating system based on a preselected outdoor temperature (when paired with a 24V controlled third party thermostat). | Wi-fi/ Smart communication available when paired with qualifying third party 24V thermostats. | N/A | R410A | USA, Canada | 25830 | 3.32 | 2.28 | 30200 | 3.36 | 2.63 | 33000 | 3.36 | 2.88 | 28110 | 2.84 | 2.9 | 36060 | 2.84 | 3.72 | 33740 | 1.01 | 9.79 | 34400 | 3.32 | 3.04 | 34510 | 0.93 | 10.88 | 23390 | 0.85 | 8.06 | 23600 | 2.81 | 2.46 | 23960 | 0.8 | 8.78 | 17420 | 0.78 | 6.55 | 27600 | 4.49 | 1.8 | 27600 | 4.49 | 1.8
07/18/23 | Live | CARRIER | BRYANT HEATING AND COOLING SYSTEMS | PREFERRED VS HP | Singlezone Ducted, Centrally Ducted | 212981109 |  | HRCU-A-CB | 38MURAQ30AB3* | Ducted Indoor Units | CAP**4224AL* | 8(0,1)*SB60110M24*** |  |  |  | 9 | 15.5 | 8.1 | 7.25 | FALSE | FALSE | FALSE |  | 68 | 80 | 80 | TRUE | Integrated | 150 | 1.When the unit power is on/in heating mode,and if the outdoor temperature drops below 3oC for 30 seconds,after running for 25mins, the base pan heater will be actived for 5 minutes. 2. In defrost mode and the outdoor temperature lower 1oC for 10 seconds the base pan heater will be actived and will be 5 mins delay inactive after defrost. | Integrated 24V control allows the system to automatically switch from heating with the heat pump ductless systems to the conventional, electric heat pump, or dual fuel heating system based on a preselected outdoor temperature (when paired with a 24V controlled third party thermostat). | Wi-fi/ Smart communication available when paired with qualifying third party 24V thermostats. | N/A | R410A | USA, Canada | 25660 | 3.3 | 2.28 | 30000 | 3.33 | 2.64 | 32780 | 3.34 | 2.88 | 27780 | 2.82 | 2.89 | 35630 | 2.82 | 3.7 | 33550 | 1.02 | 9.64 | 34200 | 3.36 | 2.98 | 34310 | 0.95 | 10.58 | 23190 | 0.85 | 8 | 23400 | 2.81 | 2.44 | 23760 | 0.8 | 8.7 | 17420 | 0.78 | 6.55 | 27600 | 4.49 | 1.8 | 27600 | 4.49 | 1.8
07/18/23 | Live | CARRIER | BRYANT HEATING AND COOLING SYSTEMS | PREFERRED VS HP | Singlezone Ducted, Centrally Ducted | 212981218 |  | HRCU-A-CB | 38MURAQ30AB3* | Ducted Indoor Units | CAP**4224AL* | 8(0,1)*SB60135M24*** |  |  |  | 9 | 15.2 | 8.1 | 7.25 | FALSE | FALSE | FALSE |  | 68 | 79 | 79 | TRUE | Integrated | 150 | 1.When the unit power is on/in heating mode,and if the outdoor temperature drops below 3oC for 30 seconds,after running for 25mins, the base pan heater will be actived for 5 minutes. 2. In defrost mode and the outdoor temperature lower 1oC for 10 seconds the base pan heater will be actived and will be 5 mins delay inactive after defrost. | Integrated 24V control allows the system to automatically switch from heating with the heat pump ductless systems to the conventional, electric heat pump, or dual fuel heating system based on a preselected outdoor temperature (when paired with a 24V controlled third party thermostat). | Wi-fi/ Smart communication available when paired with qualifying third party 24V thermostats. | N/A | R410A | USA, Canada | 25830 | 3.32 | 2.28 | 30200 | 3.36 | 2.63 | 33000 | 3.36 | 2.88 | 28110 | 2.84 | 2.9 | 36060 | 2.84 | 3.72 | 33740 | 1.01 | 9.79 | 34400 | 3.34 | 3.02 | 34510 | 0.94 | 10.76 | 23390 | 0.85 | 8.06 | 23600 | 2.81 | 2.46 | 23960 | 0.8 | 8.78 | 17290 | 0.77 | 6.58 | 27400 | 4.46 | 1.8 | 27400 | 4.46 | 1.8
07/18/23 | Live | CARRIER | BRYANT HEATING AND COOLING SYSTEMS | PREFERRED VS HP | Singlezone Ducted, Centrally Ducted | 212981319 |  | HRCU-A-CB | 38MURAQ30AB3* | Ducted Indoor Units | CAP**4224AL* | 8(0,1)*SB60155M24*** |  |  |  | 9 | 15.2 | 8.1 | 7.2 | FALSE | FALSE | FALSE |  | 68 | 80 | 80 | TRUE | Integrated | 150 | 1.When the unit power is on/in heating mode,and if the outdoor temperature drops below 3oC for 30 seconds,after running for 25mins, the base pan heater will be actived for 5 minutes. 2. In defrost mode and the outdoor temperature lower 1oC for 10 seconds the base pan heater will be actived and will be 5 mins delay inactive after defrost. | Integrated 24V control allows the system to automatically switch from heating with the heat pump ductless systems to the conventional, electric heat pump, or dual fuel heating system based on a preselected outdoor temperature (when paired with a 24V controlled third party thermostat). | Wi-fi/ Smart communication available when paired with qualifying third party 24V thermostats. | N/A | R410A | USA, Canada | 25480 | 3.28 | 2.28 | 29800 | 3.31 | 2.64 | 32560 | 3.31 | 2.88 | 27610 | 2.81 | 2.88 | 35420 | 2.81 | 3.69 | 33550 | 1.03 | 9.55 | 34200 | 3.39 | 2.96 | 34310 | 0.95 | 10.58 | 23190 | 0.86 | 7.9 | 23400 | 2.83 | 2.42 | 23760 | 0.8 | 8.7 | 17420 | 0.78 | 6.55 | 27600 | 4.49 | 1.8 | 27600 | 4.49 | 1.8
07/18/23 | Live | CARRIER | BRYANT HEATING AND COOLING SYSTEMS | PREFERRED VS HP | Singlezone Ducted, Centrally Ducted | 212981545 |  | HRCU-A-CB | 38MURAQ30AB3* | Ducted Indoor Units | CAP**3017AL* | 83*SB60100M21*** |  |  |  | 8.5 | 14.5 | 8.1 | 7.15 | FALSE | FALSE | FALSE |  | 68 | 82 | 82 | TRUE | Integrated | 150 | 1.When the unit power is on/in heating mode,and if the outdoor temperature drops below 3oC for 30 seconds,after running for 25mins, the base pan heater will be actived for 5 minutes. 2. In defrost mode and the outdoor temperature lower 1oC for 10 seconds the base pan heater will be actived and will be 5 mins delay inactive after defrost. | Integrated 24V control allows the system to automatically switch from heating with the heat pump ductless systems to the conventional, electric heat pump, or dual fuel heating system based on a preselected outdoor temperature (when paired with a 24V controlled third party thermostat). | Wi-fi/ Smart communication available when paired with qualifying third party 24V thermostats. | N/A | R410A | USA, Canada | 25310 | 3.44 | 2.16 | 29600 | 3.48 | 2.49 | 32340 | 3.48 | 2.72 | 27280 | 2.85 | 2.81 | 34990 | 2.85 | 3.6 | 33740 | 1.05 | 9.42 | 34400 | 3.48 | 2.9 | 34510 | 0.98 | 10.32 | 23390 | 0.89 | 7.7 | 23600 | 2.93 | 2.36 | 23960 | 0.83 | 8.46 | 17920 | 0.82 | 6.4 | 28400 | 4.73 | 1.76 | 28400 | 4.73 | 1.76
07/18/23 | Live | CARRIER | BRYANT HEATING AND COOLING SYSTEMS | PREFERRED VS HP | Singlezone Ducted, Centrally Ducted | 212981557 |  | HRCU-A-CB | 38MURAQ30AB3* | Ducted Indoor Units | CAP**3617AL* | 83*SB60100M21*** |  |  |  | 9 | 14.5 | 8.1 | 7.2 | FALSE | FALSE | FALSE |  | 68 | 81 | 81 | TRUE | Integrated | 150 | 1.When the unit power is on/in heating mode,and if the outdoor temperature drops below 3oC for 30 seconds,after running for 25mins, the base pan heater will be actived for 5 minutes. 2. In defrost mode and the outdoor temperature lower 1oC for 10 seconds the base pan heater will be actived and will be 5 mins delay inactive after defrost. | Integrated 24V control allows the system to automatically switch from heating with the heat pump ductless systems to the conventional, electric heat pump, or dual fuel heating system based on a preselected outdoor temperature (when paired with a 24V controlled third party thermostat). | Wi-fi/ Smart communication available when paired with qualifying third party 24V thermostats. | N/A | R410A | USA, Canada | 25310 | 3.25 | 2.28 | 29600 | 3.29 | 2.64 | 32340 | 3.29 | 2.88 | 27610 | 2.86 | 2.83 | 35420 | 2.86 | 3.63 | 33740 | 1.05 | 9.42 | 34400 | 3.45 | 2.92 | 34510 | 0.97 | 10.43 | 23390 | 0.88 | 7.79 | 23600 | 2.88 | 2.4 | 23960 | 0.82 | 8.56 | 17800 | 0.81 | 6.44 | 28200 | 4.7 | 1.76 | 28200 | 4.7 | 1.76
07/18/23 | Live | CARRIER | BRYANT HEATING AND COOLING SYSTEMS | PREFERRED VS HP | Singlezone Ducted, Centrally Ducted | 212981569 |  | HRCU-A-CB | 38MURAQ30AB3* | Ducted Indoor Units | CAP**3621AL* | 83*SB60100M21*** |  |  |  | 9 | 15 | 8.1 | 7.2 | FALSE | FALSE | FALSE |  | 68 | 81 | 81 | TRUE | Integrated | 150 | 1.When the unit power is on/in heating mode,and if the outdoor temperature drops below 3oC for 30 seconds,after running for 25mins, the base pan heater will be actived for 5 minutes. 2. In defrost mode and the outdoor temperature lower 1oC for 10 seconds the base pan heater will be actived and will be 5 mins delay inactive after defrost. | Integrated 24V control allows the system to automatically switch from heating with the heat pump ductless systems to the conventional, electric heat pump, or dual fuel heating system based on a preselected outdoor temperature (when paired with a 24V controlled third party thermostat). | Wi-fi/ Smart communication available when paired with qualifying third party 24V thermostats. | N/A | R410A | USA, Canada | 25480 | 3.28 | 2.28 | 29800 | 3.31 | 2.64 | 32560 | 3.31 | 2.88 | 27780 | 2.85 | 2.86 | 35630 | 2.85 | 3.66 | 33740 | 1.03 | 9.6 | 34400 | 3.41 | 2.96 | 34510 | 0.96 | 10.54 | 23390 | 0.88 | 7.79 | 23600 | 2.88 | 2.4 | 23960 | 0.82 | 8.56 | 17670 | 0.8 | 6.47 | 28000 | 4.61 | 1.78 | 28000 | 4.61 | 1.78
07/18/23 | Live | CARRIER | BRYANT HEATING AND COOLING SYSTEMS | PREFERRED VS HP | Singlezone Ducted, Centrally Ducted | 212981581 |  | HRCU-A-CB | 38MURAQ30AB3* | Ducted Indoor Units | CAP**3717AL* | 83*SB60100M21*** |  |  |  | 9 | 14.5 | 8.1 | 7.25 | FALSE | FALSE | FALSE |  | 68 | 78 | 78 | TRUE | Integrated | 150 | 1.When the unit power is on/in heating mode,and if the outdoor temperature drops below 3oC for 30 seconds,after running for 25mins, the base pan heater will be actived for 5 minutes. 2. In defrost mode and the outdoor temperature lower 1oC for 10 seconds the base pan heater will be actived and will be 5 mins delay inactive after defrost. | Integrated 24V control allows the system to automatically switch from heating with the heat pump ductless systems to the conventional, electric heat pump, or dual fuel heating system based on a preselected outdoor temperature (when paired with a 24V controlled third party thermostat). | Wi-fi/ Smart communication available when paired with qualifying third party 24V thermostats. | N/A | R410A | USA, Canada | 26170 | 3.36 | 2.28 | 30600 | 3.4 | 2.64 | 33440 | 3.4 | 2.88 | 28280 | 2.88 | 2.88 | 36280 | 2.88 | 3.69 | 33350 | 0.99 | 9.87 | 34000 | 3.26 | 3.06 | 34110 | 0.92 | 10.87 | 23190 | 0.83 | 8.19 | 23400 | 2.74 | 2.5 | 23760 | 0.78 | 8.93 | 16910 | 0.74 | 6.7 | 26800 | 4.27 | 1.84 | 26800 | 4.27 | 1.84
07/18/23 | Live | CARRIER | BRYANT HEATING AND COOLING SYSTEMS | PREFERRED VS HP | Singlezone Ducted, Centrally Ducted | 212981593 |  | HRCU-A-CB | 38MURAQ30AB3* | Ducted Indoor Units | CAP**3721AL* | 83*SB60100M21*** |  |  |  | 9 | 15 | 8.1 | 7.25 | FALSE | FALSE | FALSE |  | 69 | 78 | 79 | TRUE | Integrated | 150 | 1.When the unit power is on/in heating mode,and if the outdoor temperature drops below 3oC for 30 seconds,after running for 25mins, the base pan heater will be actived for 5 minutes. 2. In defrost mode and the outdoor temperature lower 1oC for 10 seconds the base pan heater will be actived and will be 5 mins delay inactive after defrost. | Integrated 24V control allows the system to automatically switch from heating with the heat pump ductless systems to the conventional, electric heat pump, or dual fuel heating system based on a preselected outdoor temperature (when paired with a 24V controlled third party thermostat). | Wi-fi/ Smart communication available when paired with qualifying third party 24V thermostats. | N/A | R410A | USA, Canada | 26000 | 3.34 | 2.28 | 30400 | 3.38 | 2.64 | 33220 | 3.38 | 2.88 | 28280 | 2.86 | 2.9 | 36280 | 2.86 | 3.72 | 32760 | 0.98 | 9.8 | 33400 | 3.22 | 3.04 | 33510 | 0.91 | 10.79 | 23000 | 0.83 | 8.12 | 23200 | 2.72 | 2.5 | 23560 | 0.77 | 8.97 | 16660 | 0.72 | 6.78 | 26400 | 4.16 | 1.86 | 26400 | 4.16 | 1.86
07/18/23 | Live | CARRIER | BRYANT HEATING AND COOLING SYSTEMS | PREFERRED VS HP | Singlezone Ducted, Centrally Ducted | 212981605 |  | HRCU-A-CB | 38MURAQ30AB3* | Ducted Indoor Units | CAP**4221AL* | 83*SB60100M21*** |  |  |  | 9 | 15 | 8.1 | 7.25 | FALSE | FALSE | FALSE |  | 69 | 80 | 80 | TRUE | Integrated | 150 | 1.When the unit power is on/in heating mode,and if the outdoor temperature drops below 3oC for 30 seconds,after running for 25mins, the base pan heater will be actived for 5 minutes. 2. In defrost mode and the outdoor temperature lower 1oC for 10 seconds the base pan heater will be actived and will be 5 mins delay inactive after defrost. | Integrated 24V control allows the system to automatically switch from heating with the heat pump ductless systems to the conventional, electric heat pump, or dual fuel heating system based on a preselected outdoor temperature (when paired with a 24V controlled third party thermostat). | Wi-fi/ Smart communication available when paired with qualifying third party 24V thermostats. | N/A | R410A | USA, Canada | 25660 | 3.3 | 2.28 | 30000 | 3.33 | 2.64 | 32780 | 3.34 | 2.88 | 27950 | 2.86 | 2.86 | 35850 | 2.86 | 3.67 | 33550 | 1.01 | 9.74 | 34200 | 3.34 | 3 | 34310 | 0.94 | 10.7 | 23390 | 0.86 | 7.97 | 23600 | 2.83 | 2.44 | 23960 | 0.8 | 8.78 | 17420 | 0.78 | 6.55 | 27600 | 4.49 | 1.8 | 27600 | 4.49 | 1.8
07/18/23 | Live | CARRIER | BRYANT HEATING AND COOLING SYSTEMS | PREFERRED VS HP | Singlezone Ducted, Centrally Ducted | 212981617 |  | HRCU-A-CB | 38MURAQ30AB3* | Ducted Indoor Units | CAP**4321AL* | 83*SB60100M21*** |  |  |  | 9 | 15 | 8.1 | 7.25 | FALSE | FALSE | FALSE |  | 69 | 79 | 79 | TRUE | Integrated | 150 | 1.When the unit power is on/in heating mode,and if the outdoor temperature drops below 3oC for 30 seconds,after running for 25mins, the base pan heater will be actived for 5 minutes. 2. In defrost mode and the outdoor temperature lower 1oC for 10 seconds the base pan heater will be actived and will be 5 mins delay inactive after defrost. | Integrated 24V control allows the system to automatically switch from heating with the heat pump ductless systems to the conventional, electric heat pump, or dual fuel heating system based on a preselected outdoor temperature (when paired with a 24V controlled third party thermostat). | Wi-fi/ Smart communication available when paired with qualifying third party 24V thermostats. | N/A | R410A | USA, Canada | 26170 | 3.36 | 2.28 | 30600 | 3.4 | 2.64 | 33440 | 3.4 | 2.88 | 28110 | 2.85 | 2.89 | 36060 | 2.85 | 3.71 | 32570 | 0.97 | 9.84 | 33200 | 3.2 | 3.04 | 33310 | 0.9 | 10.85 | 23000 | 0.83 | 8.12 | 23200 | 2.72 | 2.5 | 23560 | 0.77 | 8.97 | 16660 | 0.72 | 6.78 | 26400 | 4.16 | 1.86 | 26400 | 4.16 | 1.86
07/18/23 | Live | CARRIER | BRYANT HEATING AND COOLING SYSTEMS | PREFERRED VS HP | Singlezone Ducted, Centrally Ducted | 212981629 |  | HRCU-A-CB | 38MURAQ30AB3* | Ducted Indoor Units | CNPV*3017AL* | 83*SB60100M21*** |  |  |  | 9 | 14.5 | 7.8 | 7.15 | FALSE | FALSE | FALSE |  | 69 | 82 | 83 | TRUE | Integrated | 150 | 1.When the unit power is on/in heating mode,and if the outdoor temperature drops below 3oC for 30 seconds,after running for 25mins, the base pan heater will be actived for 5 minutes. 2. In defrost mode and the outdoor temperature lower 1oC for 10 seconds the base pan heater will be actived and will be 5 mins delay inactive after defrost. | Integrated 24V control allows the system to automatically switch from heating with the heat pump ductless systems to the conventional, electric heat pump, or dual fuel heating system based on a preselected outdoor temperature (when paired with a 24V controlled third party thermostat). | Wi-fi/ Smart communication available when paired with qualifying third party 24V thermostats. | N/A | R410A | USA, Canada | 25310 | 3.25 | 2.28 | 29600 | 3.29 | 2.64 | 32340 | 3.29 | 2.88 | 27280 | 2.85 | 2.81 | 34990 | 2.85 | 3.6 | 33550 | 1.05 | 9.36 | 34200 | 3.46 | 2.9 | 34310 | 0.97 | 10.37 | 23390 | 0.89 | 7.7 | 23600 | 2.93 | 2.36 | 23960 | 0.83 | 8.46 | 17920 | 0.82 | 6.4 | 28400 | 4.73 | 1.76 | 28400 | 4.73 | 1.76
07/18/23 | Live | CARRIER | BRYANT HEATING AND COOLING SYSTEMS | PREFERRED VS HP | Singlezone Ducted, Centrally Ducted | 212981641 |  | HRCU-A-CB | 38MURAQ30AB3* | Ducted Indoor Units | CNPV*3617AL* | 83*SB60100M21*** |  |  |  | 9 | 14.5 | 7.8 | 7.15 | FALSE | FALSE | FALSE |  | 69 | 82 | 83 | TRUE | Integrated | 150 | 1.When the unit power is on/in heating mode,and if the outdoor temperature drops below 3oC for 30 seconds,after running for 25mins, the base pan heater will be actived for 5 minutes. 2. In defrost mode and the outdoor temperature lower 1oC for 10 seconds the base pan heater will be actived and will be 5 mins delay inactive after defrost. | Integrated 24V control allows the system to automatically switch from heating with the heat pump ductless systems to the conventional, electric heat pump, or dual fuel heating system based on a preselected outdoor temperature (when paired with a 24V controlled third party thermostat). | Wi-fi/ Smart communication available when paired with qualifying third party 24V thermostats. | N/A | R410A | USA, Canada | 25310 | 3.25 | 2.28 | 29600 | 3.29 | 2.64 | 32340 | 3.29 | 2.88 | 27280 | 2.85 | 2.81 | 34990 | 2.85 | 3.6 | 33550 | 1.05 | 9.36 | 34200 | 3.46 | 2.9 | 34310 | 0.97 | 10.37 | 23390 | 0.89 | 7.7 | 23600 | 2.93 | 2.36 | 23960 | 0.83 | 8.46 | 17920 | 0.82 | 6.4 | 28400 | 4.73 | 1.76 | 28400 | 4.73 | 1.76
07/18/23 | Live | CARRIER | BRYANT HEATING AND COOLING SYSTEMS | PREFERRED VS HP | Singlezone Ducted, Centrally Ducted | 212981653 |  | HRCU-A-CB | 38MURAQ30AB3* | Ducted Indoor Units | CNPV*3621AL* | 83*SB60100M21*** |  |  |  | 9 | 14.5 | 7.8 | 7.15 | FALSE | FALSE | FALSE |  | 69 | 82 | 82 | TRUE | Integrated | 150 | 1.When the unit power is on/in heating mode,and if the outdoor temperature drops below 3oC for 30 seconds,after running for 25mins, the base pan heater will be actived for 5 minutes. 2. In defrost mode and the outdoor temperature lower 1oC for 10 seconds the base pan heater will be actived and will be 5 mins delay inactive after defrost. | Integrated 24V control allows the system to automatically switch from heating with the heat pump ductless systems to the conventional, electric heat pump, or dual fuel heating system based on a preselected outdoor temperature (when paired with a 24V controlled third party thermostat). | Wi-fi/ Smart communication available when paired with qualifying third party 24V thermostats. | N/A | R410A | USA, Canada | 25310 | 3.25 | 2.28 | 29600 | 3.29 | 2.64 | 32340 | 3.29 | 2.88 | 27280 | 2.85 | 2.81 | 34990 | 2.85 | 3.6 | 33550 | 1.05 | 9.36 | 34200 | 3.46 | 2.9 | 34310 | 0.97 | 10.37 | 23390 | 0.88 | 7.79 | 23600 | 2.91 | 2.38 | 23960 | 0.82 | 8.56 | 17800 | 0.81 | 6.44 | 28200 | 4.7 | 1.76 | 28200 | 4.7 | 1.76
07/18/23 | Live | CARRIER | BRYANT HEATING AND COOLING SYSTEMS | PREFERRED VS HP | Singlezone Ducted, Centrally Ducted | 212981665 |  | HRCU-A-CB | 38MURAQ30AB3* | Ducted Indoor Units | CNPV*4217AL* | 83*SB60100M21*** |  |  |  | 9 | 14.5 | 8.1 | 7.25 | FALSE | FALSE | FALSE |  | 68 | 79 | 79 | TRUE | Integrated | 150 | 1.When the unit power is on/in heating mode,and if the outdoor temperature drops below 3oC for 30 seconds,after running for 25mins, the base pan heater will be actived for 5 minutes. 2. In defrost mode and the outdoor temperature lower 1oC for 10 seconds the base pan heater will be actived and will be 5 mins delay inactive after defrost. | Integrated 24V control allows the system to automatically switch from heating with the heat pump ductless systems to the conventional, electric heat pump, or dual fuel heating system based on a preselected outdoor temperature (when paired with a 24V controlled third party thermostat). | Wi-fi/ Smart communication available when paired with qualifying third party 24V thermostats. | N/A | R410A | USA, Canada | 25830 | 3.32 | 2.28 | 30200 | 3.36 | 2.63 | 33000 | 3.36 | 2.88 | 27950 | 2.85 | 2.87 | 35850 | 2.85 | 3.69 | 33550 | 1.01 | 9.74 | 34200 | 3.32 | 3.02 | 34310 | 0.93 | 10.81 | 23190 | 0.85 | 8 | 23400 | 2.79 | 2.46 | 23760 | 0.79 | 8.81 | 17170 | 0.76 | 6.62 | 27200 | 4.38 | 1.82 | 27200 | 4.38 | 1.82
07/18/23 | Live | CARRIER | BRYANT HEATING AND COOLING SYSTEMS | PREFERRED VS HP | Singlezone Ducted, Centrally Ducted | 212981677 |  | HRCU-A-CB | 38MURAQ30AB3* | Ducted Indoor Units | CNPV*4221AL* | 83*SB60100M21*** |  |  |  | 9 | 14.5 | 8 | 7.25 | FALSE | FALSE | FALSE |  | 68 | 79 | 80 | TRUE | Integrated | 150 | 1.When the unit power is on/in heating mode,and if the outdoor temperature drops below 3oC for 30 seconds,after running for 25mins, the base pan heater will be actived for 5 minutes. 2. In defrost mode and the outdoor temperature lower 1oC for 10 seconds the base pan heater will be actived and will be 5 mins delay inactive after defrost. | Integrated 24V control allows the system to automatically switch from heating with the heat pump ductless systems to the conventional, electric heat pump, or dual fuel heating system based on a preselected outdoor temperature (when paired with a 24V controlled third party thermostat). | Wi-fi/ Smart communication available when paired with qualifying third party 24V thermostats. | N/A | R410A | USA, Canada | 25480 | 3.28 | 2.28 | 29800 | 3.31 | 2.64 | 32560 | 3.31 | 2.88 | 27780 | 2.85 | 2.86 | 35630 | 2.85 | 3.66 | 33740 | 1.03 | 9.6 | 34400 | 3.38 | 2.98 | 34510 | 0.95 | 10.65 | 23390 | 0.87 | 7.88 | 23600 | 2.86 | 2.42 | 23960 | 0.81 | 8.67 | 17420 | 0.78 | 6.55 | 27600 | 4.49 | 1.8 | 27600 | 4.49 | 1.8
07/18/23 | Live | CARRIER | BRYANT HEATING AND COOLING SYSTEMS | PREFERRED VS HP | Singlezone Ducted, Centrally Ducted | 212982109 |  | HRCU-A-CB | 38MURAQ30AB3* | Ducted Indoor Units | CAP**3617AL* | 83*SB36040M17*** |  |  |  | 9 | 15 | 8.1 | 7.2 | FALSE | FALSE | FALSE |  | 68 | 82 | 82 | TRUE | Integrated | 150 | 1.When the unit power is on/in heating mode,and if the outdoor temperature drops below 3oC for 30 seconds,after running for 25mins, the base pan heater will be actived for 5 minutes. 2. In defrost mode and the outdoor temperature lower 1oC for 10 seconds the base pan heater will be actived and will be 5 mins delay inactive after defrost. | Integrated 24V control allows the system to automatically switch from heating with the heat pump ductless systems to the conventional, electric heat pump, or dual fuel heating system based on a preselected outdoor temperature (when paired with a 24V controlled third party thermostat). | Wi-fi/ Smart communication available when paired with qualifying third party 24V thermostats. | N/A | R410A | USA, Canada | 25140 | 3.23 | 2.28 | 29400 | 3.27 | 2.63 | 32130 | 3.27 | 2.88 | 27110 | 2.81 | 2.83 | 34780 | 2.81 | 3.63 | 33350 | 1.05 | 9.31 | 34000 | 3.46 | 2.88 | 34110 | 0.97 | 10.31 | 23190 | 0.87 | 7.81 | 23400 | 2.88 | 2.38 | 23760 | 0.82 | 8.49 | 17670 | 0.81 | 6.39 | 28000 | 4.66 | 1.76 | 28000 | 4.66 | 1.76
07/18/23 | Live | CARRIER | BRYANT HEATING AND COOLING SYSTEMS | PREFERRED VS HP | Singlezone Ducted, Centrally Ducted | 212982121 |  | HRCU-A-CB | 38MURAQ30AB3* | Ducted Indoor Units | CAP**3621AL* | 83*SB36040M17*** |  |  |  | 9 | 15.2 | 8.1 | 7.2 | FALSE | FALSE | FALSE |  | 68 | 82 | 82 | TRUE | Integrated | 150 | 1.When the unit power is on/in heating mode,and if the outdoor temperature drops below 3oC for 30 seconds,after running for 25mins, the base pan heater will be actived for 5 minutes. 2. In defrost mode and the outdoor temperature lower 1oC for 10 seconds the base pan heater will be actived and will be 5 mins delay inactive after defrost. | Integrated 24V control allows the system to automatically switch from heating with the heat pump ductless systems to the conventional, electric heat pump, or dual fuel heating system based on a preselected outdoor temperature (when paired with a 24V controlled third party thermostat). | Wi-fi/ Smart communication available when paired with qualifying third party 24V thermostats. | N/A | R410A | USA, Canada | 25310 | 3.25 | 2.28 | 29600 | 3.29 | 2.64 | 32340 | 3.29 | 2.88 | 27280 | 2.81 | 2.85 | 34990 | 2.81 | 3.65 | 33350 | 1.04 | 9.4 | 34000 | 3.44 | 2.9 | 34110 | 0.97 | 10.31 | 23190 | 0.87 | 7.81 | 23400 | 2.86 | 2.4 | 23760 | 0.81 | 8.6 | 17670 | 0.81 | 6.39 | 28000 | 4.66 | 1.76 | 28000 | 4.66 | 1.76
07/18/23 | Live | CARRIER | BRYANT HEATING AND COOLING SYSTEMS | PREFERRED VS HP | Singlezone Ducted, Centrally Ducted | 212982133 |  | HRCU-A-CB | 38MURAQ30AB3* | Ducted Indoor Units | CAP**3717AL* | 83*SB36040M17*** |  |  |  | 9 | 15 | 8.1 | 7.25 | FALSE | FALSE | FALSE |  | 68 | 78 | 78 | TRUE | Integrated | 150 | 1.When the unit power is on/in heating mode,and if the outdoor temperature drops below 3oC for 30 seconds,after running for 25mins, the base pan heater will be actived for 5 minutes. 2. In defrost mode and the outdoor temperature lower 1oC for 10 seconds the base pan heater will be actived and will be 5 mins delay inactive after defrost. | Integrated 24V control allows the system to automatically switch from heating with the heat pump ductless systems to the conventional, electric heat pump, or dual fuel heating system based on a preselected outdoor temperature (when paired with a 24V controlled third party thermostat). | Wi-fi/ Smart communication available when paired with qualifying third party 24V thermostats. | N/A | R410A | USA, Canada | 26000 | 3.34 | 2.28 | 30400 | 3.38 | 2.64 | 33220 | 3.38 | 2.88 | 28280 | 2.85 | 2.91 | 36280 | 2.85 | 3.73 | 33350 | 0.99 | 9.87 | 34000 | 3.28 | 3.04 | 34110 | 0.92 | 10.87 | 23190 | 0.83 | 8.19 | 23400 | 2.74 | 2.5 | 23760 | 0.78 | 8.93 | 16910 | 0.74 | 6.7 | 26800 | 4.27 | 1.84 | 26800 | 4.27 | 1.84
07/18/23 | Live | CARRIER | BRYANT HEATING AND COOLING SYSTEMS | PREFERRED VS HP | Singlezone Ducted, Centrally Ducted | 212980245 |  | HRCU-A-CB | 38MURAQ30AB3* | Ducted Indoor Units | CNPV*4221AL* | 8(0,1)*SB48090M21*** |  |  |  | 9 | 15 | 8 | 7.25 | FALSE | FALSE | FALSE |  | 68 | 79 | 80 | TRUE | Integrated | 150 | 1.When the unit power is on/in heating mode,and if the outdoor temperature drops below 3oC for 30 seconds,after running for 25mins, the base pan heater will be actived for 5 minutes. 2. In defrost mode and the outdoor temperature lower 1oC for 10 seconds the base pan heater will be actived and will be 5 mins delay inactive after defrost. | Integrated 24V control allows the system to automatically switch from heating with the heat pump ductless systems to the conventional, electric heat pump, or dual fuel heating system based on a preselected outdoor temperature (when paired with a 24V controlled third party thermostat). | Wi-fi/ Smart communication available when paired with qualifying third party 24V thermostats. | N/A | R410A | USA, Canada | 25660 | 3.3 | 2.28 | 30000 | 3.33 | 2.64 | 32780 | 3.34 | 2.88 | 27780 | 2.83 | 2.88 | 35630 | 2.83 | 3.69 | 33740 | 1.03 | 9.6 | 34400 | 3.38 | 2.98 | 34510 | 0.95 | 10.65 | 23390 | 0.86 | 7.97 | 23600 | 2.83 | 2.44 | 23960 | 0.8 | 8.78 | 17420 | 0.78 | 6.55 | 27600 | 4.49 | 1.8 | 27600 | 4.49 | 1.8
07/18/23 | Live | CARRIER | BRYANT HEATING AND COOLING SYSTEMS | PREFERRED VS HP | Singlezone Ducted, Centrally Ducted | 212980498 |  | HRCU-A-CB | 38MURAQ30AB3* | Ducted Indoor Units | CAP**3621AL* | 8(0,1)*SB60090M21*** |  |  |  | 9 | 15 | 8.1 | 7.15 | FALSE | FALSE | FALSE |  | 68 | 82 | 82 | TRUE | Integrated | 150 | 1.When the unit power is on/in heating mode,and if the outdoor temperature drops below 3oC for 30 seconds,after running for 25mins, the base pan heater will be actived for 5 minutes. 2. In defrost mode and the outdoor temperature lower 1oC for 10 seconds the base pan heater will be actived and will be 5 mins delay inactive after defrost. | Integrated 24V control allows the system to automatically switch from heating with the heat pump ductless systems to the conventional, electric heat pump, or dual fuel heating system based on a preselected outdoor temperature (when paired with a 24V controlled third party thermostat). | Wi-fi/ Smart communication available when paired with qualifying third party 24V thermostats. | N/A | R410A | USA, Canada | 25140 | 3.23 | 2.28 | 29400 | 3.27 | 2.63 | 32130 | 3.27 | 2.88 | 27110 | 2.81 | 2.83 | 34780 | 2.81 | 3.63 | 33350 | 1.05 | 9.31 | 34000 | 3.46 | 2.88 | 34110 | 0.97 | 10.31 | 23190 | 0.87 | 7.81 | 23400 | 2.88 | 2.38 | 23760 | 0.82 | 8.49 | 17800 | 0.81 | 6.44 | 28200 | 4.7 | 1.76 | 28200 | 4.7 | 1.76
07/18/23 | Live | CARRIER | BRYANT HEATING AND COOLING SYSTEMS | PREFERRED VS HP | Singlezone Ducted, Centrally Ducted | 212980509 |  | HRCU-A-CB | 38MURAQ30AB3* | Ducted Indoor Units | CAP**3721AL* | 8(0,1)*SB60090M21*** |  |  |  | 9 | 15.2 | 8.5 | 7.25 | FALSE | FALSE | FALSE |  | 69 | 78 | 78 | TRUE | Integrated | 150 | 1.When the unit power is on/in heating mode,and if the outdoor temperature drops below 3oC for 30 seconds,after running for 25mins, the base pan heater will be actived for 5 minutes. 2. In defrost mode and the outdoor temperature lower 1oC for 10 seconds the base pan heater will be actived and will be 5 mins delay inactive after defrost. | Integrated 24V control allows the system to automatically switch from heating with the heat pump ductless systems to the conventional, electric heat pump, or dual fuel heating system based on a preselected outdoor temperature (when paired with a 24V controlled third party thermostat). | Wi-fi/ Smart communication available when paired with qualifying third party 24V thermostats. | N/A | R410A | USA, Canada | 26340 | 3.39 | 2.28 | 30800 | 3.42 | 2.64 | 33660 | 3.43 | 2.88 | 28450 | 2.85 | 2.93 | 36490 | 2.85 | 3.75 | 32960 | 0.97 | 9.96 | 33600 | 3.2 | 3.08 | 33710 | 0.9 | 10.98 | 23000 | 0.82 | 8.22 | 23200 | 2.7 | 2.52 | 23560 | 0.76 | 9.09 | 16660 | 0.72 | 6.78 | 26400 | 4.16 | 1.86 | 26400 | 4.16 | 1.86
07/18/23 | Live | CARRIER | BRYANT HEATING AND COOLING SYSTEMS | PREFERRED VS HP | Singlezone Ducted, Centrally Ducted | 212980520 |  | HRCU-A-CB | 38MURAQ30AB3* | Ducted Indoor Units | CAP**4221AL* | 8(0,1)*SB60090M21*** |  |  |  | 9 | 15.2 | 8.1 | 7.25 | FALSE | FALSE | FALSE |  | 68 | 79 | 79 | TRUE | Integrated | 150 | 1.When the unit power is on/in heating mode,and if the outdoor temperature drops below 3oC for 30 seconds,after running for 25mins, the base pan heater will be actived for 5 minutes. 2. In defrost mode and the outdoor temperature lower 1oC for 10 seconds the base pan heater will be actived and will be 5 mins delay inactive after defrost. | Integrated 24V control allows the system to automatically switch from heating with the heat pump ductless systems to the conventional, electric heat pump, or dual fuel heating system based on a preselected outdoor temperature (when paired with a 24V controlled third party thermostat). | Wi-fi/ Smart communication available when paired with qualifying third party 24V thermostats. | N/A | R410A | USA, Canada | 25830 | 3.32 | 2.28 | 30200 | 3.36 | 2.63 | 33000 | 3.36 | 2.88 | 28110 | 2.85 | 2.89 | 36060 | 2.85 | 3.71 | 33740 | 1.01 | 9.79 | 34400 | 3.34 | 3.02 | 34510 | 0.94 | 10.76 | 23390 | 0.85 | 8.06 | 23600 | 2.81 | 2.46 | 23960 | 0.8 | 8.78 | 17290 | 0.77 | 6.58 | 27400 | 4.46 | 1.8 | 27400 | 4.46 | 1.8
07/18/23 | Live | CARRIER | BRYANT HEATING AND COOLING SYSTEMS | PREFERRED VS HP | Singlezone Ducted, Centrally Ducted | 212980531 |  | HRCU-A-CB | 38MURAQ30AB3* | Ducted Indoor Units | CAP**4224AL* | 8(0,1)*SB60090M21*** |  |  |  | 9 | 15.2 | 8.1 | 7.2 | FALSE | FALSE | FALSE |  | 69 | 81 | 81 | TRUE | Integrated | 150 | 1.When the unit power is on/in heating mode,and if the outdoor temperature drops below 3oC for 30 seconds,after running for 25mins, the base pan heater will be actived for 5 minutes. 2. In defrost mode and the outdoor temperature lower 1oC for 10 seconds the base pan heater will be actived and will be 5 mins delay inactive after defrost. | Integrated 24V control allows the system to automatically switch from heating with the heat pump ductless systems to the conventional, electric heat pump, or dual fuel heating system based on a preselected outdoor temperature (when paired with a 24V controlled third party thermostat). | Wi-fi/ Smart communication available when paired with qualifying third party 24V thermostats. | N/A | R410A | USA, Canada | 25310 | 3.25 | 2.28 | 29600 | 3.29 | 2.64 | 32340 | 3.29 | 2.88 | 27280 | 2.81 | 2.85 | 34990 | 2.81 | 3.65 | 33160 | 1.03 | 9.44 | 33800 | 3.39 | 2.92 | 33910 | 0.95 | 10.46 | 23190 | 0.86 | 7.9 | 23400 | 2.83 | 2.42 | 23760 | 0.8 | 8.7 | 17420 | 0.79 | 6.46 | 27600 | 4.54 | 1.78 | 27600 | 4.54 | 1.78
07/18/23 | Live | CARRIER | BRYANT HEATING AND COOLING SYSTEMS | PREFERRED VS HP | Singlezone Ducted, Centrally Ducted | 212980542 |  | HRCU-A-CB | 38MURAQ30AB3* | Ducted Indoor Units | CAP**4321AL* | 8(0,1)*SB60090M21*** |  |  |  | 9 | 15.2 | 8.5 | 7.25 | FALSE | FALSE | FALSE |  | 69 | 78 | 78 | TRUE | Integrated | 150 | 1.When the unit power is on/in heating mode,and if the outdoor temperature drops below 3oC for 30 seconds,after running for 25mins, the base pan heater will be actived for 5 minutes. 2. In defrost mode and the outdoor temperature lower 1oC for 10 seconds the base pan heater will be actived and will be 5 mins delay inactive after defrost. | Integrated 24V control allows the system to automatically switch from heating with the heat pump ductless systems to the conventional, electric heat pump, or dual fuel heating system based on a preselected outdoor temperature (when paired with a 24V controlled third party thermostat). | Wi-fi/ Smart communication available when paired with qualifying third party 24V thermostats. | N/A | R410A | USA, Canada | 26340 | 3.39 | 2.28 | 30800 | 3.42 | 2.64 | 33660 | 3.43 | 2.88 | 28450 | 2.84 | 2.94 | 36490 | 2.84 | 3.77 | 32960 | 0.97 | 9.96 | 33600 | 3.2 | 3.08 | 33710 | 0.9 | 10.98 | 23000 | 0.82 | 8.22 | 23200 | 2.7 | 2.52 | 23560 | 0.76 | 9.09 | 16660 | 0.72 | 6.78 | 26400 | 4.16 | 1.86 | 26400 | 4.16 | 1.86
07/18/23 | Live | CARRIER | BRYANT HEATING AND COOLING SYSTEMS | PREFERRED VS HP | Singlezone Ducted, Centrally Ducted | 212980553 |  | HRCU-A-CB | 38MURAQ30AB3* | Ducted Indoor Units | CNPV*3621AL* | 8(0,1)*SB60090M21*** |  |  |  | 9 | 14.5 | 7.8 | 7.2 | FALSE | FALSE | FALSE |  | 68 | 81 | 81 | TRUE | Integrated | 150 | 1.When the unit power is on/in heating mode,and if the outdoor temperature drops below 3oC for 30 seconds,after running for 25mins, the base pan heater will be actived for 5 minutes. 2. In defrost mode and the outdoor temperature lower 1oC for 10 seconds the base pan heater will be actived and will be 5 mins delay inactive after defrost. | Integrated 24V control allows the system to automatically switch from heating with the heat pump ductless systems to the conventional, electric heat pump, or dual fuel heating system based on a preselected outdoor temperature (when paired with a 24V controlled third party thermostat). | Wi-fi/ Smart communication available when paired with qualifying third party 24V thermostats. | N/A | R410A | USA, Canada | 25480 | 3.28 | 2.28 | 29800 | 3.31 | 2.64 | 32560 | 3.31 | 2.88 | 27450 | 2.84 | 2.83 | 35210 | 2.84 | 3.63 | 33740 | 1.04 | 9.51 | 34400 | 3.43 | 2.94 | 34510 | 0.96 | 10.54 | 23390 | 0.88 | 7.79 | 23600 | 2.91 | 2.38 | 23960 | 0.82 | 8.56 | 17800 | 0.81 | 6.44 | 28200 | 4.7 | 1.76 | 28200 | 4.7 | 1.76
07/18/23 | Live | CARRIER | BRYANT HEATING AND COOLING SYSTEMS | PREFERRED VS HP | Singlezone Ducted, Centrally Ducted | 212980564 |  | HRCU-A-CB | 38MURAQ30AB3* | Ducted Indoor Units | CNPV*4221AL* | 8(0,1)*SB60090M21*** |  |  |  | 9 | 15 | 8.1 | 7.25 | FALSE | FALSE | FALSE |  | 68 | 79 | 80 | TRUE | Integrated | 150 | 1.When the unit power is on/in heating mode,and if the outdoor temperature drops below 3oC for 30 seconds,after running for 25mins, the base pan heater will be actived for 5 minutes. 2. In defrost mode and the outdoor temperature lower 1oC for 10 seconds the base pan heater will be actived and will be 5 mins delay inactive after defrost. | Integrated 24V control allows the system to automatically switch from heating with the heat pump ductless systems to the conventional, electric heat pump, or dual fuel heating system based on a preselected outdoor temperature (when paired with a 24V controlled third party thermostat). | Wi-fi/ Smart communication available when paired with qualifying third party 24V thermostats. | N/A | R410A | USA, Canada | 25660 | 3.3 | 2.28 | 30000 | 3.33 | 2.64 | 32780 | 3.34 | 2.88 | 27950 | 2.85 | 2.87 | 35850 | 2.85 | 3.69 | 33740 | 1.02 | 9.69 | 34400 | 3.36 | 3 | 34510 | 0.95 | 10.65 | 23390 | 0.86 | 7.97 | 23600 | 2.83 | 2.44 | 23960 | 0.8 | 8.78 | 17420 | 0.78 | 6.55 | 27600 | 4.49 | 1.8 | 27600 | 4.49 | 1.8
07/18/23 | Live | CARRIER | BRYANT HEATING AND COOLING SYSTEMS | PREFERRED VS HP | Singlezone Ducted, Centrally Ducted | 212980698 |  | HRCU-A-CB | 38MURAQ30AB3* | Ducted Indoor Units | CAP**4224AL* | 8(0,1)*SB60090M24*** |  |  |  | 9 | 15.2 | 8.1 | 7.25 | FALSE | FALSE | FALSE |  | 68 | 79 | 79 | TRUE | Integrated | 150 | 1.When the unit power is on/in heating mode,and if the outdoor temperature drops below 3oC for 30 seconds,after running for 25mins, the base pan heater will be actived for 5 minutes. 2. In defrost mode and the outdoor temperature lower 1oC for 10 seconds the base pan heater will be actived and will be 5 mins delay inactive after defrost. | Integrated 24V control allows the system to automatically switch from heating with the heat pump ductless systems to the conventional, electric heat pump, or dual fuel heating system based on a preselected outdoor temperature (when paired with a 24V controlled third party thermostat). | Wi-fi/ Smart communication available when paired with qualifying third party 24V thermostats. | N/A | R410A | USA, Canada | 25830 | 3.32 | 2.28 | 30200 | 3.36 | 2.63 | 33000 | 3.36 | 2.88 | 28110 | 2.84 | 2.9 | 36060 | 2.84 | 3.72 | 33740 | 1.01 | 9.79 | 34400 | 3.32 | 3.04 | 34510 | 0.93 | 10.88 | 23390 | 0.85 | 8.06 | 23600 | 2.81 | 2.46 | 23960 | 0.8 | 8.78 | 17290 | 0.77 | 6.58 | 27400 | 4.46 | 1.8 | 27400 | 4.46 | 1.8
07/18/23 | Live | CARRIER | BRYANT HEATING AND COOLING SYSTEMS | PREFERRED VS HP | Singlezone Ducted, Centrally Ducted | 212980899 |  | HRCU-A-CB | 38MURAQ30AB3* | Ducted Indoor Units | CAP**3621AL* | 8(0,1)*SB60110M21*** |  |  |  | 9 | 15.2 | 8.1 | 7.25 | FALSE | FALSE | FALSE |  | 68 | 80 | 80 | TRUE | Integrated | 150 | 1.When the unit power is on/in heating mode,and if the outdoor temperature drops below 3oC for 30 seconds,after running for 25mins, the base pan heater will be actived for 5 minutes. 2. In defrost mode and the outdoor temperature lower 1oC for 10 seconds the base pan heater will be actived and will be 5 mins delay inactive after defrost. | Integrated 24V control allows the system to automatically switch from heating with the heat pump ductless systems to the conventional, electric heat pump, or dual fuel heating system based on a preselected outdoor temperature (when paired with a 24V controlled third party thermostat). | Wi-fi/ Smart communication available when paired with qualifying third party 24V thermostats. | N/A | R410A | USA, Canada | 25830 | 3.32 | 2.28 | 30200 | 3.36 | 2.63 | 33000 | 3.36 | 2.88 | 28110 | 2.84 | 2.9 | 36060 | 2.84 | 3.72 | 33740 | 1.01 | 9.79 | 34400 | 3.34 | 3.02 | 34510 | 0.94 | 10.76 | 23390 | 0.86 | 7.97 | 23600 | 2.83 | 2.44 | 23960 | 0.8 | 8.78 | 17550 | 0.78 | 6.59 | 27800 | 4.53 | 1.8 | 27800 | 4.53 | 1.8
07/18/23 | Live | CARRIER | BRYANT HEATING AND COOLING SYSTEMS | PREFERRED VS HP | Singlezone Ducted, Centrally Ducted | 212980911 |  | HRCU-A-CB | 38MURAQ30AB3* | Ducted Indoor Units | CAP**3721AL* | 8(0,1)*SB60110M21*** |  |  |  | 9 | 15.2 | 8.5 | 7.25 | FALSE | FALSE | FALSE |  | 69 | 78 | 78 | TRUE | Integrated | 150 | 1.When the unit power is on/in heating mode,and if the outdoor temperature drops below 3oC for 30 seconds,after running for 25mins, the base pan heater will be actived for 5 minutes. 2. In defrost mode and the outdoor temperature lower 1oC for 10 seconds the base pan heater will be actived and will be 5 mins delay inactive after defrost. | Integrated 24V control allows the system to automatically switch from heating with the heat pump ductless systems to the conventional, electric heat pump, or dual fuel heating system based on a preselected outdoor temperature (when paired with a 24V controlled third party thermostat). | Wi-fi/ Smart communication available when paired with qualifying third party 24V thermostats. | N/A | R410A | USA, Canada | 26340 | 3.39 | 2.28 | 30800 | 3.42 | 2.64 | 33660 | 3.43 | 2.88 | 28450 | 2.84 | 2.94 | 36490 | 2.84 | 3.77 | 32760 | 0.96 | 10 | 33400 | 3.16 | 3.1 | 33510 | 0.89 | 11.03 | 23000 | 0.81 | 8.32 | 23200 | 2.68 | 2.54 | 23560 | 0.76 | 9.09 | 16540 | 0.71 | 6.83 | 26200 | 4.13 | 1.86 | 26200 | 4.13 | 1.86
07/18/23 | Live | CARRIER | BRYANT HEATING AND COOLING SYSTEMS | PREFERRED VS HP | Singlezone Ducted, Centrally Ducted | 212980923 |  | HRCU-A-CB | 38MURAQ30AB3* | Ducted Indoor Units | CAP**4221AL* | 8(0,1)*SB60110M21*** |  |  |  | 9 | 15.2 | 8.1 | 7.25 | FALSE | FALSE | FALSE |  | 68 | 79 | 79 | TRUE | Integrated | 150 | 1.When the unit power is on/in heating mode,and if the outdoor temperature drops below 3oC for 30 seconds,after running for 25mins, the base pan heater will be actived for 5 minutes. 2. In defrost mode and the outdoor temperature lower 1oC for 10 seconds the base pan heater will be actived and will be 5 mins delay inactive after defrost. | Integrated 24V control allows the system to automatically switch from heating with the heat pump ductless systems to the conventional, electric heat pump, or dual fuel heating system based on a preselected outdoor temperature (when paired with a 24V controlled third party thermostat). | Wi-fi/ Smart communication available when paired with qualifying third party 24V thermostats. | N/A | R410A | USA, Canada | 26000 | 3.34 | 2.28 | 30400 | 3.38 | 2.64 | 33220 | 3.38 | 2.88 | 28280 | 2.85 | 2.91 | 36280 | 2.85 | 3.73 | 33740 | 1 | 9.89 | 34400 | 3.29 | 3.06 | 34510 | 0.93 | 10.88 | 23390 | 0.85 | 8.06 | 23600 | 2.81 | 2.46 | 23960 | 0.8 | 8.78 | 17290 | 0.76 | 6.67 | 27400 | 4.41 | 1.82 | 27400 | 4.41 | 1.82
07/18/23 | Live | CARRIER | BRYANT HEATING AND COOLING SYSTEMS | PREFERRED VS HP | Singlezone Ducted, Centrally Ducted | 212980935 |  | HRCU-A-CB | 38MURAQ30AB3* | Ducted Indoor Units | CAP**4224AL* | 8(0,1)*SB60110M21*** |  |  |  | 9 | 15.2 | 8.1 | 7.25 | FALSE | FALSE | FALSE |  | 68 | 79 | 79 | TRUE | Integrated | 150 | 1.When the unit power is on/in heating mode,and if the outdoor temperature drops below 3oC for 30 seconds,after running for 25mins, the base pan heater will be actived for 5 minutes. 2. In defrost mode and the outdoor temperature lower 1oC for 10 seconds the base pan heater will be actived and will be 5 mins delay inactive after defrost. | Integrated 24V control allows the system to automatically switch from heating with the heat pump ductless systems to the conventional, electric heat pump, or dual fuel heating system based on a preselected outdoor temperature (when paired with a 24V controlled third party thermostat). | Wi-fi/ Smart communication available when paired with qualifying third party 24V thermostats. | N/A | R410A | USA, Canada | 26000 | 3.34 | 2.28 | 30400 | 3.38 | 2.64 | 33220 | 3.38 | 2.88 | 28280 | 2.84 | 2.92 | 36280 | 2.83 | 3.76 | 33740 | 1 | 9.89 | 34400 | 3.29 | 3.06 | 34510 | 0.93 | 10.88 | 23390 | 0.85 | 8.06 | 23600 | 2.81 | 2.46 | 23960 | 0.8 | 8.78 | 17290 | 0.76 | 6.67 | 27400 | 4.41 | 1.82 | 27400 | 4.41 | 1.82
07/18/23 | Live | CARRIER | BRYANT HEATING AND COOLING SYSTEMS | PREFERRED VS HP | Singlezone Ducted, Centrally Ducted | 212979726 |  | HRCU-A-CB | 38MURAQ30AB3* | Ducted Indoor Units | CAP**4221AL* | 8(0,1)*SB42090M17*** |  |  |  | 9 | 15.2 | 8.1 | 7.25 | FALSE | FALSE | FALSE |  | 68 | 80 | 80 | TRUE | Integrated | 150 | 1.When the unit power is on/in heating mode,and if the outdoor temperature drops below 3oC for 30 seconds,after running for 25mins, the base pan heater will be actived for 5 minutes. 2. In defrost mode and the outdoor temperature lower 1oC for 10 seconds the base pan heater will be actived and will be 5 mins delay inactive after defrost. | Integrated 24V control allows the system to automatically switch from heating with the heat pump ductless systems to the conventional, electric heat pump, or dual fuel heating system based on a preselected outdoor temperature (when paired with a 24V controlled third party thermostat). | Wi-fi/ Smart communication available when paired with qualifying third party 24V thermostats. | N/A | R410A | USA, Canada | 25660 | 3.3 | 2.28 | 30000 | 3.33 | 2.64 | 32780 | 3.34 | 2.88 | 27780 | 2.83 | 2.88 | 35630 | 2.83 | 3.69 | 33550 | 1.02 | 9.64 | 34200 | 3.36 | 2.98 | 34310 | 0.95 | 10.58 | 23190 | 0.85 | 8 | 23400 | 2.81 | 2.44 | 23760 | 0.8 | 8.7 | 17420 | 0.78 | 6.55 | 27600 | 4.49 | 1.8 | 27600 | 4.49 | 1.8
07/18/23 | Live | CARRIER | BRYANT HEATING AND COOLING SYSTEMS | PREFERRED VS HP | Singlezone Ducted, Centrally Ducted | 212979738 |  | HRCU-A-CB | 38MURAQ30AB3* | Ducted Indoor Units | CAP**4321AL* | 8(0,1)*SB42090M17*** |  |  |  | 9 | 15.2 | 8.1 | 7.25 | FALSE | FALSE | FALSE |  | 70 | 79 | 80 | TRUE | Integrated | 150 | 1.When the unit power is on/in heating mode,and if the outdoor temperature drops below 3oC for 30 seconds,after running for 25mins, the base pan heater will be actived for 5 minutes. 2. In defrost mode and the outdoor temperature lower 1oC for 10 seconds the base pan heater will be actived and will be 5 mins delay inactive after defrost. | Integrated 24V control allows the system to automatically switch from heating with the heat pump ductless systems to the conventional, electric heat pump, or dual fuel heating system based on a preselected outdoor temperature (when paired with a 24V controlled third party thermostat). | Wi-fi/ Smart communication available when paired with qualifying third party 24V thermostats. | N/A | R410A | USA, Canada | 26000 | 3.34 | 2.28 | 30400 | 3.38 | 2.64 | 33220 | 3.38 | 2.88 | 27950 | 2.82 | 2.9 | 35850 | 2.82 | 3.73 | 32370 | 0.97 | 9.78 | 33000 | 3.2 | 3.02 | 33110 | 0.9 | 10.78 | 23000 | 0.83 | 8.12 | 23200 | 2.72 | 2.5 | 23560 | 0.77 | 8.97 | 16660 | 0.73 | 6.69 | 26400 | 4.21 | 1.84 | 26400 | 4.21 | 1.84
07/18/23 | Live | CARRIER | BRYANT HEATING AND COOLING SYSTEMS | PREFERRED VS HP | Singlezone Ducted, Centrally Ducted | 212979750 |  | HRCU-A-CB | 38MURAQ30AB3* | Ducted Indoor Units | CNPV*3017AL* | 8(0,1)*SB42090M17*** |  |  |  | 9 | 14.5 | 7.8 | 7.15 | FALSE | FALSE | FALSE |  | 69 | 82 | 83 | TRUE | Integrated | 150 | 1.When the unit power is on/in heating mode,and if the outdoor temperature drops below 3oC for 30 seconds,after running for 25mins, the base pan heater will be actived for 5 minutes. 2. In defrost mode and the outdoor temperature lower 1oC for 10 seconds the base pan heater will be actived and will be 5 mins delay inactive after defrost. | Integrated 24V control allows the system to automatically switch from heating with the heat pump ductless systems to the conventional, electric heat pump, or dual fuel heating system based on a preselected outdoor temperature (when paired with a 24V controlled third party thermostat). | Wi-fi/ Smart communication available when paired with qualifying third party 24V thermostats. | N/A | R410A | USA, Canada | 25140 | 3.23 | 2.28 | 29400 | 3.27 | 2.63 | 32130 | 3.27 | 2.88 | 27110 | 2.82 | 2.82 | 34780 | 2.82 | 3.61 | 33550 | 1.06 | 9.28 | 34200 | 3.48 | 2.88 | 34310 | 0.98 | 10.26 | 23390 | 0.89 | 7.7 | 23600 | 2.93 | 2.36 | 23960 | 0.83 | 8.46 | 17920 | 0.82 | 6.4 | 28400 | 4.73 | 1.76 | 28400 | 4.73 | 1.76
07/18/23 | Live | CARRIER | BRYANT HEATING AND COOLING SYSTEMS | PREFERRED VS HP | Singlezone Ducted, Centrally Ducted | 212979762 |  | HRCU-A-CB | 38MURAQ30AB3* | Ducted Indoor Units | CNPV*3617AL* | 8(0,1)*SB42090M17*** |  |  |  | 9 | 14.5 | 7.8 | 7.15 | FALSE | FALSE | FALSE |  | 69 | 82 | 83 | TRUE | Integrated | 150 | 1.When the unit power is on/in heating mode,and if the outdoor temperature drops below 3oC for 30 seconds,after running for 25mins, the base pan heater will be actived for 5 minutes. 2. In defrost mode and the outdoor temperature lower 1oC for 10 seconds the base pan heater will be actived and will be 5 mins delay inactive after defrost. | Integrated 24V control allows the system to automatically switch from heating with the heat pump ductless systems to the conventional, electric heat pump, or dual fuel heating system based on a preselected outdoor temperature (when paired with a 24V controlled third party thermostat). | Wi-fi/ Smart communication available when paired with qualifying third party 24V thermostats. | N/A | R410A | USA, Canada | 25140 | 3.23 | 2.28 | 29400 | 3.27 | 2.63 | 32130 | 3.27 | 2.88 | 27110 | 2.82 | 2.82 | 34780 | 2.82 | 3.61 | 33550 | 1.06 | 9.28 | 34200 | 3.48 | 2.88 | 34310 | 0.98 | 10.26 | 23390 | 0.89 | 7.7 | 23600 | 2.93 | 2.36 | 23960 | 0.83 | 8.46 | 17920 | 0.82 | 6.4 | 28400 | 4.73 | 1.76 | 28400 | 4.73 | 1.76
07/18/23 | Live | CARRIER | BRYANT HEATING AND COOLING SYSTEMS | PREFERRED VS HP | Singlezone Ducted, Centrally Ducted | 212979774 |  | HRCU-A-CB | 38MURAQ30AB3* | Ducted Indoor Units | CNPV*3621AL* | 8(0,1)*SB42090M17*** |  |  |  | 9 | 14.5 | 7.8 | 7.15 | FALSE | FALSE | FALSE |  | 69 | 82 | 83 | TRUE | Integrated | 150 | 1.When the unit power is on/in heating mode,and if the outdoor temperature drops below 3oC for 30 seconds,after running for 25mins, the base pan heater will be actived for 5 minutes. 2. In defrost mode and the outdoor temperature lower 1oC for 10 seconds the base pan heater will be actived and will be 5 mins delay inactive after defrost. | Integrated 24V control allows the system to automatically switch from heating with the heat pump ductless systems to the conventional, electric heat pump, or dual fuel heating system based on a preselected outdoor temperature (when paired with a 24V controlled third party thermostat). | Wi-fi/ Smart communication available when paired with qualifying third party 24V thermostats. | N/A | R410A | USA, Canada | 25140 | 3.23 | 2.28 | 29400 | 3.27 | 2.63 | 32130 | 3.27 | 2.88 | 27110 | 2.82 | 2.82 | 34780 | 2.82 | 3.61 | 33550 | 1.06 | 9.28 | 34200 | 3.48 | 2.88 | 34310 | 0.98 | 10.26 | 23390 | 0.89 | 7.7 | 23600 | 2.93 | 2.36 | 23960 | 0.83 | 8.46 | 17920 | 0.82 | 6.4 | 28400 | 4.73 | 1.76 | 28400 | 4.73 | 1.76
07/18/23 | Live | CARRIER | BRYANT HEATING AND COOLING SYSTEMS | PREFERRED VS HP | Singlezone Ducted, Centrally Ducted | 212979786 |  | HRCU-A-CB | 38MURAQ30AB3* | Ducted Indoor Units | CNPV*4217AL* | 8(0,1)*SB42090M17*** |  |  |  | 9 | 15.2 | 8.1 | 7.25 | FALSE | FALSE | FALSE |  | 68 | 79 | 80 | TRUE | Integrated | 150 | 1.When the unit power is on/in heating mode,and if the outdoor temperature drops below 3oC for 30 seconds,after running for 25mins, the base pan heater will be actived for 5 minutes. 2. In defrost mode and the outdoor temperature lower 1oC for 10 seconds the base pan heater will be actived and will be 5 mins delay inactive after defrost. | Integrated 24V control allows the system to automatically switch from heating with the heat pump ductless systems to the conventional, electric heat pump, or dual fuel heating system based on a preselected outdoor temperature (when paired with a 24V controlled third party thermostat). | Wi-fi/ Smart communication available when paired with qualifying third party 24V thermostats. | N/A | R410A | USA, Canada | 25660 | 3.3 | 2.28 | 30000 | 3.33 | 2.64 | 32780 | 3.34 | 2.88 | 27780 | 2.82 | 2.89 | 35630 | 2.82 | 3.7 | 33350 | 1.01 | 9.68 | 34000 | 3.32 | 3 | 34110 | 0.93 | 10.75 | 23190 | 0.85 | 8 | 23400 | 2.79 | 2.46 | 23760 | 0.79 | 8.81 | 17170 | 0.76 | 6.62 | 27200 | 4.38 | 1.82 | 27200 | 4.38 | 1.82
07/18/23 | Live | CARRIER | BRYANT HEATING AND COOLING SYSTEMS | PREFERRED VS HP | Singlezone Ducted, Centrally Ducted | 212979798 |  | HRCU-A-CB | 38MURAQ30AB3* | Ducted Indoor Units | CNPV*4221AL* | 8(0,1)*SB42090M17*** |  |  |  | 9 | 15 | 8 | 7.25 | FALSE | FALSE | FALSE |  | 68 | 81 | 81 | TRUE | Integrated | 150 | 1.When the unit power is on/in heating mode,and if the outdoor temperature drops below 3oC for 30 seconds,after running for 25mins, the base pan heater will be actived for 5 minutes. 2. In defrost mode and the outdoor temperature lower 1oC for 10 seconds the base pan heater will be actived and will be 5 mins delay inactive after defrost. | Integrated 24V control allows the system to automatically switch from heating with the heat pump ductless systems to the conventional, electric heat pump, or dual fuel heating system based on a preselected outdoor temperature (when paired with a 24V controlled third party thermostat). | Wi-fi/ Smart communication available when paired with qualifying third party 24V thermostats. | N/A | R410A | USA, Canada | 25480 | 3.28 | 2.28 | 29800 | 3.31 | 2.64 | 32560 | 3.31 | 2.88 | 27610 | 2.83 | 2.86 | 35420 | 2.82 | 3.68 | 33550 | 1.03 | 9.55 | 34200 | 3.39 | 2.96 | 34310 | 0.95 | 10.58 | 23190 | 0.86 | 7.9 | 23400 | 2.83 | 2.42 | 23760 | 0.8 | 8.7 | 17550 | 0.79 | 6.51 | 27800 | 4.58 | 1.78 | 27800 | 4.58 | 1.78
07/18/23 | Live | CARRIER | BRYANT HEATING AND COOLING SYSTEMS | PREFERRED VS HP | Singlezone Ducted, Centrally Ducted | 212980179 |  | HRCU-A-CB | 38MURAQ30AB3* | Ducted Indoor Units | CAP**3621AL* | 8(0,1)*SB48090M21*** |  |  |  | 9 | 15.2 | 8.1 | 7.2 | FALSE | FALSE | FALSE |  | 68 | 82 | 82 | TRUE | Integrated | 150 | 1.When the unit power is on/in heating mode,and if the outdoor temperature drops below 3oC for 30 seconds,after running for 25mins, the base pan heater will be actived for 5 minutes. 2. In defrost mode and the outdoor temperature lower 1oC for 10 seconds the base pan heater will be actived and will be 5 mins delay inactive after defrost. | Integrated 24V control allows the system to automatically switch from heating with the heat pump ductless systems to the conventional, electric heat pump, or dual fuel heating system based on a preselected outdoor temperature (when paired with a 24V controlled third party thermostat). | Wi-fi/ Smart communication available when paired with qualifying third party 24V thermostats. | N/A | R410A | USA, Canada | 25140 | 3.23 | 2.28 | 29400 | 3.27 | 2.63 | 32130 | 3.27 | 2.88 | 27110 | 2.81 | 2.83 | 34780 | 2.81 | 3.63 | 33350 | 1.05 | 9.31 | 34000 | 3.46 | 2.88 | 34110 | 0.97 | 10.31 | 23190 | 0.87 | 7.81 | 23400 | 2.88 | 2.38 | 23760 | 0.82 | 8.49 | 17670 | 0.81 | 6.39 | 28000 | 4.66 | 1.76 | 28000 | 4.66 | 1.76
07/18/23 | Live | CARRIER | BRYANT HEATING AND COOLING SYSTEMS | PREFERRED VS HP | Singlezone Ducted, Centrally Ducted | 212980190 |  | HRCU-A-CB | 38MURAQ30AB3* | Ducted Indoor Units | CAP**3721AL* | 8(0,1)*SB48090M21*** |  |  |  | 9 | 15.2 | 8.1 | 7.25 | FALSE | FALSE | FALSE |  | 69 | 79 | 79 | TRUE | Integrated | 150 | 1.When the unit power is on/in heating mode,and if the outdoor temperature drops below 3oC for 30 seconds,after running for 25mins, the base pan heater will be actived for 5 minutes. 2. In defrost mode and the outdoor temperature lower 1oC for 10 seconds the base pan heater will be actived and will be 5 mins delay inactive after defrost. | Integrated 24V control allows the system to automatically switch from heating with the heat pump ductless systems to the conventional, electric heat pump, or dual fuel heating system based on a preselected outdoor temperature (when paired with a 24V controlled third party thermostat). | Wi-fi/ Smart communication available when paired with qualifying third party 24V thermostats. | N/A | R410A | USA, Canada | 26170 | 3.36 | 2.28 | 30600 | 3.4 | 2.64 | 33440 | 3.4 | 2.88 | 28110 | 2.83 | 2.91 | 36060 | 2.83 | 3.73 | 32570 | 0.97 | 9.84 | 33200 | 3.2 | 3.04 | 33310 | 0.9 | 10.85 | 23000 | 0.82 | 8.22 | 23200 | 2.7 | 2.52 | 23560 | 0.76 | 9.09 | 16660 | 0.72 | 6.78 | 26400 | 4.16 | 1.86 | 26400 | 4.16 | 1.86
07/18/23 | Live | CARRIER | BRYANT HEATING AND COOLING SYSTEMS | PREFERRED VS HP | Singlezone Ducted, Centrally Ducted | 212980201 |  | HRCU-A-CB | 38MURAQ30AB3* | Ducted Indoor Units | CAP**4221AL* | 8(0,1)*SB48090M21*** |  |  |  | 9 | 15.2 | 8.1 | 7.2 | FALSE | FALSE | FALSE |  | 69 | 81 | 81 | TRUE | Integrated | 150 | 1.When the unit power is on/in heating mode,and if the outdoor temperature drops below 3oC for 30 seconds,after running for 25mins, the base pan heater will be actived for 5 minutes. 2. In defrost mode and the outdoor temperature lower 1oC for 10 seconds the base pan heater will be actived and will be 5 mins delay inactive after defrost. | Integrated 24V control allows the system to automatically switch from heating with the heat pump ductless systems to the conventional, electric heat pump, or dual fuel heating system based on a preselected outdoor temperature (when paired with a 24V controlled third party thermostat). | Wi-fi/ Smart communication available when paired with qualifying third party 24V thermostats. | N/A | R410A | USA, Canada | 25310 | 3.25 | 2.28 | 29600 | 3.29 | 2.64 | 32340 | 3.29 | 2.88 | 27280 | 2.81 | 2.85 | 34990 | 2.81 | 3.65 | 33160 | 1.03 | 9.44 | 33800 | 3.39 | 2.92 | 33910 | 0.95 | 10.46 | 23190 | 0.86 | 7.9 | 23400 | 2.83 | 2.42 | 23760 | 0.8 | 8.7 | 17420 | 0.79 | 6.46 | 27600 | 4.54 | 1.78 | 27600 | 4.54 | 1.78
07/18/23 | Live | CARRIER | BRYANT HEATING AND COOLING SYSTEMS | PREFERRED VS HP | Singlezone Ducted, Centrally Ducted | 212980212 |  | HRCU-A-CB | 38MURAQ30AB3* | Ducted Indoor Units | CAP**4224AL* | 8(0,1)*SB48090M21*** |  |  |  | 9 | 15.2 | 8.1 | 7.2 | FALSE | FALSE | FALSE |  | 69 | 81 | 81 | TRUE | Integrated | 150 | 1.When the unit power is on/in heating mode,and if the outdoor temperature drops below 3oC for 30 seconds,after running for 25mins, the base pan heater will be actived for 5 minutes. 2. In defrost mode and the outdoor temperature lower 1oC for 10 seconds the base pan heater will be actived and will be 5 mins delay inactive after defrost. | Integrated 24V control allows the system to automatically switch from heating with the heat pump ductless systems to the conventional, electric heat pump, or dual fuel heating system based on a preselected outdoor temperature (when paired with a 24V controlled third party thermostat). | Wi-fi/ Smart communication available when paired with qualifying third party 24V thermostats. | N/A | R410A | USA, Canada | 25310 | 3.25 | 2.28 | 29600 | 3.29 | 2.64 | 32340 | 3.29 | 2.88 | 27280 | 2.81 | 2.85 | 34990 | 2.81 | 3.65 | 33160 | 1.03 | 9.44 | 33800 | 3.39 | 2.92 | 33910 | 0.95 | 10.46 | 23190 | 0.86 | 7.9 | 23400 | 2.83 | 2.42 | 23760 | 0.8 | 8.7 | 17420 | 0.79 | 6.46 | 27600 | 4.54 | 1.78 | 27600 | 4.54 | 1.78
07/18/23 | Live | CARRIER | BRYANT HEATING AND COOLING SYSTEMS | PREFERRED VS HP | Singlezone Ducted, Centrally Ducted | 212980223 |  | HRCU-A-CB | 38MURAQ30AB3* | Ducted Indoor Units | CAP**4321AL* | 8(0,1)*SB48090M21*** |  |  |  | 9 | 15.2 | 8.1 | 7.25 | FALSE | FALSE | FALSE |  | 69 | 78 | 79 | TRUE | Integrated | 150 | 1.When the unit power is on/in heating mode,and if the outdoor temperature drops below 3oC for 30 seconds,after running for 25mins, the base pan heater will be actived for 5 minutes. 2. In defrost mode and the outdoor temperature lower 1oC for 10 seconds the base pan heater will be actived and will be 5 mins delay inactive after defrost. | Integrated 24V control allows the system to automatically switch from heating with the heat pump ductless systems to the conventional, electric heat pump, or dual fuel heating system based on a preselected outdoor temperature (when paired with a 24V controlled third party thermostat). | Wi-fi/ Smart communication available when paired with qualifying third party 24V thermostats. | N/A | R410A | USA, Canada | 26170 | 3.36 | 2.28 | 30600 | 3.4 | 2.64 | 33440 | 3.4 | 2.88 | 28280 | 2.84 | 2.92 | 36280 | 2.83 | 3.76 | 32760 | 0.97 | 9.9 | 33400 | 3.2 | 3.06 | 33510 | 0.9 | 10.91 | 23000 | 0.82 | 8.22 | 23200 | 2.7 | 2.52 | 23560 | 0.76 | 9.09 | 16660 | 0.72 | 6.78 | 26400 | 4.16 | 1.86 | 26400 | 4.16 | 1.86
07/18/23 | Live | CARRIER | BRYANT HEATING AND COOLING SYSTEMS | PREFERRED VS HP | Singlezone Ducted, Centrally Ducted | 212980234 |  | HRCU-A-CB | 38MURAQ30AB3* | Ducted Indoor Units | CNPV*3621AL* | 8(0,1)*SB48090M21*** |  |  |  | 9 | 14.5 | 7.8 | 7.2 | FALSE | FALSE | FALSE |  | 69 | 82 | 82 | TRUE | Integrated | 150 | 1.When the unit power is on/in heating mode,and if the outdoor temperature drops below 3oC for 30 seconds,after running for 25mins, the base pan heater will be actived for 5 minutes. 2. In defrost mode and the outdoor temperature lower 1oC for 10 seconds the base pan heater will be actived and will be 5 mins delay inactive after defrost. | Integrated 24V control allows the system to automatically switch from heating with the heat pump ductless systems to the conventional, electric heat pump, or dual fuel heating system based on a preselected outdoor temperature (when paired with a 24V controlled third party thermostat). | Wi-fi/ Smart communication available when paired with qualifying third party 24V thermostats. | N/A | R410A | USA, Canada | 25310 | 3.25 | 2.28 | 29600 | 3.29 | 2.64 | 32340 | 3.29 | 2.88 | 27280 | 2.83 | 2.83 | 34990 | 2.82 | 3.64 | 33550 | 1.04 | 9.45 | 34200 | 3.43 | 2.92 | 34310 | 0.97 | 10.37 | 23390 | 0.88 | 7.79 | 23600 | 2.91 | 2.38 | 23960 | 0.82 | 8.56 | 17800 | 0.81 | 6.44 | 28200 | 4.7 | 1.76 | 28200 | 4.7 | 1.76
07/18/23 | Live | CARRIER | BRYANT HEATING AND COOLING SYSTEMS | PREFERRED VS HP | Singlezone Ducted, Centrally Ducted | 212979084 |  | HRCU-A-CB | 38MURAQ30AB3* | Ducted Indoor Units | CNPV*3621AL* | 8(0,1)*SB48070M17*** |  |  |  | 9 | 14.5 | 7.8 | 7.2 | FALSE | FALSE | FALSE |  | 68 | 81 | 81 | TRUE | Integrated | 150 | 1.When the unit power is on/in heating mode,and if the outdoor temperature drops below 3oC for 30 seconds,after running for 25mins, the base pan heater will be actived for 5 minutes. 2. In defrost mode and the outdoor temperature lower 1oC for 10 seconds the base pan heater will be actived and will be 5 mins delay inactive after defrost. | Integrated 24V control allows the system to automatically switch from heating with the heat pump ductless systems to the conventional, electric heat pump, or dual fuel heating system based on a preselected outdoor temperature (when paired with a 24V controlled third party thermostat). | Wi-fi/ Smart communication available when paired with qualifying third party 24V thermostats. | N/A | R410A | USA, Canada | 25310 | 3.25 | 2.28 | 29600 | 3.29 | 2.64 | 32340 | 3.29 | 2.88 | 27450 | 2.86 | 2.81 | 35210 | 2.85 | 3.62 | 33740 | 1.05 | 9.42 | 34400 | 3.45 | 2.92 | 34510 | 0.97 | 10.43 | 23390 | 0.88 | 7.79 | 23600 | 2.91 | 2.38 | 23960 | 0.82 | 8.56 | 17800 | 0.81 | 6.44 | 28200 | 4.7 | 1.76 | 28200 | 4.7 | 1.76
07/18/23 | Live | CARRIER | BRYANT HEATING AND COOLING SYSTEMS | PREFERRED VS HP | Singlezone Ducted, Centrally Ducted | 212979096 |  | HRCU-A-CB | 38MURAQ30AB3* | Ducted Indoor Units | CNPV*4217AL* | 8(0,1)*SB48070M17*** |  |  |  | 9 | 15 | 8.1 | 7.25 | FALSE | FALSE | FALSE |  | 68 | 79 | 79 | TRUE | Integrated | 150 | 1.When the unit power is on/in heating mode,and if the outdoor temperature drops below 3oC for 30 seconds,after running for 25mins, the base pan heater will be actived for 5 minutes. 2. In defrost mode and the outdoor temperature lower 1oC for 10 seconds the base pan heater will be actived and will be 5 mins delay inactive after defrost. | Integrated 24V control allows the system to automatically switch from heating with the heat pump ductless systems to the conventional, electric heat pump, or dual fuel heating system based on a preselected outdoor temperature (when paired with a 24V controlled third party thermostat). | Wi-fi/ Smart communication available when paired with qualifying third party 24V thermostats. | N/A | R410A | USA, Canada | 25830 | 3.32 | 2.28 | 30200 | 3.36 | 2.63 | 33000 | 3.36 | 2.88 | 28110 | 2.85 | 2.89 | 36060 | 2.85 | 3.71 | 33550 | 1 | 9.83 | 34200 | 3.3 | 3.04 | 34310 | 0.93 | 10.81 | 23190 | 0.84 | 8.09 | 23400 | 2.77 | 2.48 | 23760 | 0.78 | 8.93 | 17170 | 0.76 | 6.62 | 27200 | 4.38 | 1.82 | 27200 | 4.38 | 1.82
07/18/23 | Live | CARRIER | BRYANT HEATING AND COOLING SYSTEMS | PREFERRED VS HP | Singlezone Ducted, Centrally Ducted | 212979108 |  | HRCU-A-CB | 38MURAQ30AB3* | Ducted Indoor Units | CNPV*4221AL* | 8(0,1)*SB48070M17*** |  |  |  | 9 | 14.5 | 8 | 7.25 | FALSE | FALSE | FALSE |  | 68 | 79 | 80 | TRUE | Integrated | 150 | 1.When the unit power is on/in heating mode,and if the outdoor temperature drops below 3oC for 30 seconds,after running for 25mins, the base pan heater will be actived for 5 minutes. 2. In defrost mode and the outdoor temperature lower 1oC for 10 seconds the base pan heater will be actived and will be 5 mins delay inactive after defrost. | Integrated 24V control allows the system to automatically switch from heating with the heat pump ductless systems to the conventional, electric heat pump, or dual fuel heating system based on a preselected outdoor temperature (when paired with a 24V controlled third party thermostat). | Wi-fi/ Smart communication available when paired with qualifying third party 24V thermostats. | N/A | R410A | USA, Canada | 25660 | 3.3 | 2.28 | 30000 | 3.33 | 2.64 | 32780 | 3.34 | 2.88 | 27950 | 2.86 | 2.86 | 35850 | 2.86 | 3.67 | 33740 | 1.02 | 9.69 | 34400 | 3.36 | 3 | 34510 | 0.95 | 10.65 | 23390 | 0.86 | 7.97 | 23600 | 2.83 | 2.44 | 23960 | 0.8 | 8.78 | 17420 | 0.78 | 6.55 | 27600 | 4.49 | 1.8 | 27600 | 4.49 | 1.8
07/18/23 | Live | CARRIER | BRYANT HEATING AND COOLING SYSTEMS | PREFERRED VS HP | Singlezone Ducted, Centrally Ducted | 212979422 |  | HRCU-A-CB | 38MURAQ30AB3* | Ducted Indoor Units | CAP**3621AL* | 8(0,1)*SB48070M21*** |  |  |  | 9 | 15 | 8.1 | 7.2 | FALSE | FALSE | FALSE |  | 68 | 82 | 82 | TRUE | Integrated | 150 | 1.When the unit power is on/in heating mode,and if the outdoor temperature drops below 3oC for 30 seconds,after running for 25mins, the base pan heater will be actived for 5 minutes. 2. In defrost mode and the outdoor temperature lower 1oC for 10 seconds the base pan heater will be actived and will be 5 mins delay inactive after defrost. | Integrated 24V control allows the system to automatically switch from heating with the heat pump ductless systems to the conventional, electric heat pump, or dual fuel heating system based on a preselected outdoor temperature (when paired with a 24V controlled third party thermostat). | Wi-fi/ Smart communication available when paired with qualifying third party 24V thermostats. | N/A | R410A | USA, Canada | 25480 | 3.28 | 2.28 | 29800 | 3.31 | 2.64 | 32560 | 3.31 | 2.88 | 27450 | 2.83 | 2.84 | 35210 | 2.83 | 3.65 | 33350 | 1.04 | 9.4 | 34000 | 3.41 | 2.92 | 34110 | 0.96 | 10.41 | 23190 | 0.87 | 7.81 | 23400 | 2.86 | 2.4 | 23760 | 0.81 | 8.6 | 17670 | 0.8 | 6.47 | 28000 | 4.61 | 1.78 | 28000 | 4.61 | 1.78
07/18/23 | Live | CARRIER | BRYANT HEATING AND COOLING SYSTEMS | PREFERRED VS HP | Singlezone Ducted, Centrally Ducted | 212979432 |  | HRCU-A-CB | 38MURAQ30AB3* | Ducted Indoor Units | CAP**3721AL* | 8(0,1)*SB48070M21*** |  |  |  | 9 | 15.2 | 8.1 | 7.25 | FALSE | FALSE | FALSE |  | 69 | 78 | 79 | TRUE | Integrated | 150 | 1.When the unit power is on/in heating mode,and if the outdoor temperature drops below 3oC for 30 seconds,after running for 25mins, the base pan heater will be actived for 5 minutes. 2. In defrost mode and the outdoor temperature lower 1oC for 10 seconds the base pan heater will be actived and will be 5 mins delay inactive after defrost. | Integrated 24V control allows the system to automatically switch from heating with the heat pump ductless systems to the conventional, electric heat pump, or dual fuel heating system based on a preselected outdoor temperature (when paired with a 24V controlled third party thermostat). | Wi-fi/ Smart communication available when paired with qualifying third party 24V thermostats. | N/A | R410A | USA, Canada | 26000 | 3.34 | 2.28 | 30400 | 3.38 | 2.64 | 33220 | 3.38 | 2.88 | 28110 | 2.83 | 2.91 | 36060 | 2.83 | 3.73 | 32760 | 0.98 | 9.8 | 33400 | 3.24 | 3.02 | 33510 | 0.91 | 10.79 | 23000 | 0.83 | 8.12 | 23200 | 2.72 | 2.5 | 23560 | 0.77 | 8.97 | 16660 | 0.73 | 6.69 | 26400 | 4.21 | 1.84 | 26400 | 4.21 | 1.84
07/18/23 | Live | CARRIER | BRYANT HEATING AND COOLING SYSTEMS | PREFERRED VS HP | Singlezone Ducted, Centrally Ducted | 212979442 |  | HRCU-A-CB | 38MURAQ30AB3* | Ducted Indoor Units | CAP**4221AL* | 8(0,1)*SB48070M21*** |  |  |  | 9 | 15.2 | 8.1 | 7.25 | FALSE | FALSE | FALSE |  | 68 | 80 | 80 | TRUE | Integrated | 150 | 1.When the unit power is on/in heating mode,and if the outdoor temperature drops below 3oC for 30 seconds,after running for 25mins, the base pan heater will be actived for 5 minutes. 2. In defrost mode and the outdoor temperature lower 1oC for 10 seconds the base pan heater will be actived and will be 5 mins delay inactive after defrost. | Integrated 24V control allows the system to automatically switch from heating with the heat pump ductless systems to the conventional, electric heat pump, or dual fuel heating system based on a preselected outdoor temperature (when paired with a 24V controlled third party thermostat). | Wi-fi/ Smart communication available when paired with qualifying third party 24V thermostats. | N/A | R410A | USA, Canada | 25480 | 3.28 | 2.28 | 29800 | 3.31 | 2.64 | 32560 | 3.31 | 2.88 | 27610 | 2.83 | 2.86 | 35420 | 2.82 | 3.68 | 33550 | 1.03 | 9.55 | 34200 | 3.39 | 2.96 | 34310 | 0.95 | 10.58 | 23190 | 0.85 | 8 | 23400 | 2.81 | 2.44 | 23760 | 0.8 | 8.7 | 17420 | 0.78 | 6.55 | 27600 | 4.49 | 1.8 | 27600 | 4.49 | 1.8
07/18/23 | Live | CARRIER | BRYANT HEATING AND COOLING SYSTEMS | PREFERRED VS HP | Singlezone Ducted, Centrally Ducted | 212979452 |  | HRCU-A-CB | 38MURAQ30AB3* | Ducted Indoor Units | CAP**4224AL* | 8(0,1)*SB48070M21*** |  |  |  | 9 | 15.2 | 8.1 | 7.25 | FALSE | FALSE | FALSE |  | 68 | 80 | 80 | TRUE | Integrated | 150 | 1.When the unit power is on/in heating mode,and if the outdoor temperature drops below 3oC for 30 seconds,after running for 25mins, the base pan heater will be actived for 5 minutes. 2. In defrost mode and the outdoor temperature lower 1oC for 10 seconds the base pan heater will be actived and will be 5 mins delay inactive after defrost. | Integrated 24V control allows the system to automatically switch from heating with the heat pump ductless systems to the conventional, electric heat pump, or dual fuel heating system based on a preselected outdoor temperature (when paired with a 24V controlled third party thermostat). | Wi-fi/ Smart communication available when paired with qualifying third party 24V thermostats. | N/A | R410A | USA, Canada | 25480 | 3.28 | 2.28 | 29800 | 3.31 | 2.64 | 32560 | 3.31 | 2.88 | 27780 | 2.83 | 2.88 | 35630 | 2.83 | 3.69 | 33550 | 1.02 | 9.64 | 34200 | 3.36 | 2.98 | 34310 | 0.95 | 10.58 | 23190 | 0.85 | 8 | 23400 | 2.81 | 2.44 | 23760 | 0.8 | 8.7 | 17420 | 0.78 | 6.55 | 27600 | 4.49 | 1.8 | 27600 | 4.49 | 1.8
07/18/23 | Live | CARRIER | BRYANT HEATING AND COOLING SYSTEMS | PREFERRED VS HP | Singlezone Ducted, Centrally Ducted | 212979462 |  | HRCU-A-CB | 38MURAQ30AB3* | Ducted Indoor Units | CAP**4321AL* | 8(0,1)*SB48070M21*** |  |  |  | 9 | 15.2 | 8.1 | 7.25 | FALSE | FALSE | FALSE |  | 69 | 78 | 79 | TRUE | Integrated | 150 | 1.When the unit power is on/in heating mode,and if the outdoor temperature drops below 3oC for 30 seconds,after running for 25mins, the base pan heater will be actived for 5 minutes. 2. In defrost mode and the outdoor temperature lower 1oC for 10 seconds the base pan heater will be actived and will be 5 mins delay inactive after defrost. | Integrated 24V control allows the system to automatically switch from heating with the heat pump ductless systems to the conventional, electric heat pump, or dual fuel heating system based on a preselected outdoor temperature (when paired with a 24V controlled third party thermostat). | Wi-fi/ Smart communication available when paired with qualifying third party 24V thermostats. | N/A | R410A | USA, Canada | 26000 | 3.34 | 2.28 | 30400 | 3.38 | 2.64 | 33220 | 3.38 | 2.88 | 28110 | 2.83 | 2.91 | 36060 | 2.83 | 3.73 | 32760 | 0.98 | 9.8 | 33400 | 3.24 | 3.02 | 33510 | 0.91 | 10.79 | 23000 | 0.83 | 8.12 | 23200 | 2.72 | 2.5 | 23560 | 0.77 | 8.97 | 16660 | 0.73 | 6.69 | 26400 | 4.21 | 1.84 | 26400 | 4.21 | 1.84
07/18/23 | Live | CARRIER | BRYANT HEATING AND COOLING SYSTEMS | PREFERRED VS HP | Singlezone Ducted, Centrally Ducted | 212979472 |  | HRCU-A-CB | 38MURAQ30AB3* | Ducted Indoor Units | CNPV*3621AL* | 8(0,1)*SB48070M21*** |  |  |  | 9 | 14.5 | 7.8 | 7.15 | FALSE | FALSE | FALSE |  | 69 | 82 | 83 | TRUE | Integrated | 150 | 1.When the unit power is on/in heating mode,and if the outdoor temperature drops below 3oC for 30 seconds,after running for 25mins, the base pan heater will be actived for 5 minutes. 2. In defrost mode and the outdoor temperature lower 1oC for 10 seconds the base pan heater will be actived and will be 5 mins delay inactive after defrost. | Integrated 24V control allows the system to automatically switch from heating with the heat pump ductless systems to the conventional, electric heat pump, or dual fuel heating system based on a preselected outdoor temperature (when paired with a 24V controlled third party thermostat). | Wi-fi/ Smart communication available when paired with qualifying third party 24V thermostats. | N/A | R410A | USA, Canada | 25140 | 3.23 | 2.28 | 29400 | 3.27 | 2.63 | 32130 | 3.27 | 2.88 | 27110 | 2.82 | 2.82 | 34780 | 2.82 | 3.61 | 33550 | 1.06 | 9.28 | 34200 | 3.48 | 2.88 | 34310 | 0.98 | 10.26 | 23390 | 0.89 | 7.7 | 23600 | 2.93 | 2.36 | 23960 | 0.83 | 8.46 | 17920 | 0.82 | 6.4 | 28400 | 4.73 | 1.76 | 28400 | 4.73 | 1.76
07/18/23 | Live | CARRIER | BRYANT HEATING AND COOLING SYSTEMS | PREFERRED VS HP | Singlezone Ducted, Centrally Ducted | 212979482 |  | HRCU-A-CB | 38MURAQ30AB3* | Ducted Indoor Units | CNPV*4221AL* | 8(0,1)*SB48070M21*** |  |  |  | 9 | 15 | 8 | 7.25 | FALSE | FALSE | FALSE |  | 68 | 81 | 81 | TRUE | Integrated | 150 | 1.When the unit power is on/in heating mode,and if the outdoor temperature drops below 3oC for 30 seconds,after running for 25mins, the base pan heater will be actived for 5 minutes. 2. In defrost mode and the outdoor temperature lower 1oC for 10 seconds the base pan heater will be actived and will be 5 mins delay inactive after defrost. | Integrated 24V control allows the system to automatically switch from heating with the heat pump ductless systems to the conventional, electric heat pump, or dual fuel heating system based on a preselected outdoor temperature (when paired with a 24V controlled third party thermostat). | Wi-fi/ Smart communication available when paired with qualifying third party 24V thermostats. | N/A | R410A | USA, Canada | 25480 | 3.28 | 2.28 | 29800 | 3.31 | 2.64 | 32560 | 3.31 | 2.88 | 27610 | 2.84 | 2.85 | 35420 | 2.84 | 3.66 | 33550 | 1.03 | 9.55 | 34200 | 3.39 | 2.96 | 34310 | 0.95 | 10.58 | 23190 | 0.86 | 7.9 | 23400 | 2.83 | 2.42 | 23760 | 0.8 | 8.7 | 17550 | 0.79 | 6.51 | 27800 | 4.58 | 1.78 | 27800 | 4.58 | 1.78
07/18/23 | Live | CARRIER | BRYANT HEATING AND COOLING SYSTEMS | PREFERRED VS HP | Singlezone Ducted, Centrally Ducted | 212979678 |  | HRCU-A-CB | 38MURAQ30AB3* | Ducted Indoor Units | CAP**3617AL* | 8(0,1)*SB42090M17*** |  |  |  | 9 | 15 | 8.1 | 7.2 | FALSE | FALSE | FALSE |  | 68 | 82 | 82 | TRUE | Integrated | 150 | 1.When the unit power is on/in heating mode,and if the outdoor temperature drops below 3oC for 30 seconds,after running for 25mins, the base pan heater will be actived for 5 minutes. 2. In defrost mode and the outdoor temperature lower 1oC for 10 seconds the base pan heater will be actived and will be 5 mins delay inactive after defrost. | Integrated 24V control allows the system to automatically switch from heating with the heat pump ductless systems to the conventional, electric heat pump, or dual fuel heating system based on a preselected outdoor temperature (when paired with a 24V controlled third party thermostat). | Wi-fi/ Smart communication available when paired with qualifying third party 24V thermostats. | N/A | R410A | USA, Canada | 25310 | 3.25 | 2.28 | 29600 | 3.29 | 2.64 | 32340 | 3.29 | 2.88 | 27280 | 2.83 | 2.83 | 34990 | 2.82 | 3.64 | 33350 | 1.04 | 9.4 | 34000 | 3.44 | 2.9 | 34110 | 0.97 | 10.31 | 23190 | 0.87 | 7.81 | 23400 | 2.86 | 2.4 | 23760 | 0.81 | 8.6 | 17670 | 0.81 | 6.39 | 28000 | 4.66 | 1.76 | 28000 | 4.66 | 1.76
07/18/23 | Live | CARRIER | BRYANT HEATING AND COOLING SYSTEMS | PREFERRED VS HP | Singlezone Ducted, Centrally Ducted | 212979690 |  | HRCU-A-CB | 38MURAQ30AB3* | Ducted Indoor Units | CAP**3621AL* | 8(0,1)*SB42090M17*** |  |  |  | 9 | 15 | 8.1 | 7.2 | FALSE | FALSE | FALSE |  | 68 | 82 | 82 | TRUE | Integrated | 150 | 1.When the unit power is on/in heating mode,and if the outdoor temperature drops below 3oC for 30 seconds,after running for 25mins, the base pan heater will be actived for 5 minutes. 2. In defrost mode and the outdoor temperature lower 1oC for 10 seconds the base pan heater will be actived and will be 5 mins delay inactive after defrost. | Integrated 24V control allows the system to automatically switch from heating with the heat pump ductless systems to the conventional, electric heat pump, or dual fuel heating system based on a preselected outdoor temperature (when paired with a 24V controlled third party thermostat). | Wi-fi/ Smart communication available when paired with qualifying third party 24V thermostats. | N/A | R410A | USA, Canada | 25480 | 3.28 | 2.28 | 29800 | 3.31 | 2.64 | 32560 | 3.31 | 2.88 | 27450 | 2.82 | 2.85 | 35210 | 2.82 | 3.66 | 33350 | 1.03 | 9.49 | 34000 | 3.39 | 2.94 | 34110 | 0.95 | 10.52 | 23190 | 0.87 | 7.81 | 23400 | 2.86 | 2.4 | 23760 | 0.81 | 8.6 | 17670 | 0.8 | 6.47 | 28000 | 4.61 | 1.78 | 28000 | 4.61 | 1.78
07/18/23 | Live | CARRIER | BRYANT HEATING AND COOLING SYSTEMS | PREFERRED VS HP | Singlezone Ducted, Centrally Ducted | 212979702 |  | HRCU-A-CB | 38MURAQ30AB3* | Ducted Indoor Units | CAP**3717AL* | 8(0,1)*SB42090M17*** |  |  |  | 9 | 15 | 8.1 | 7.25 | FALSE | FALSE | FALSE |  | 68 | 78 | 78 | TRUE | Integrated | 150 | 1.When the unit power is on/in heating mode,and if the outdoor temperature drops below 3oC for 30 seconds,after running for 25mins, the base pan heater will be actived for 5 minutes. 2. In defrost mode and the outdoor temperature lower 1oC for 10 seconds the base pan heater will be actived and will be 5 mins delay inactive after defrost. | Integrated 24V control allows the system to automatically switch from heating with the heat pump ductless systems to the conventional, electric heat pump, or dual fuel heating system based on a preselected outdoor temperature (when paired with a 24V controlled third party thermostat). | Wi-fi/ Smart communication available when paired with qualifying third party 24V thermostats. | N/A | R410A | USA, Canada | 26000 | 3.34 | 2.28 | 30400 | 3.38 | 2.64 | 33220 | 3.38 | 2.88 | 28280 | 2.86 | 2.9 | 36280 | 2.86 | 3.72 | 33350 | 0.99 | 9.87 | 34000 | 3.28 | 3.04 | 34110 | 0.92 | 10.87 | 23190 | 0.83 | 8.19 | 23400 | 2.74 | 2.5 | 23760 | 0.78 | 8.93 | 16910 | 0.74 | 6.7 | 26800 | 4.27 | 1.84 | 26800 | 4.27 | 1.84
07/18/23 | Live | CARRIER | BRYANT HEATING AND COOLING SYSTEMS | PREFERRED VS HP | Singlezone Ducted, Centrally Ducted | 212979714 |  | HRCU-A-CB | 38MURAQ30AB3* | Ducted Indoor Units | CAP**3721AL* | 8(0,1)*SB42090M17*** |  |  |  | 9 | 15.2 | 8.1 | 7.25 | FALSE | FALSE | FALSE |  | 69 | 79 | 79 | TRUE | Integrated | 150 | 1.When the unit power is on/in heating mode,and if the outdoor temperature drops below 3oC for 30 seconds,after running for 25mins, the base pan heater will be actived for 5 minutes. 2. In defrost mode and the outdoor temperature lower 1oC for 10 seconds the base pan heater will be actived and will be 5 mins delay inactive after defrost. | Integrated 24V control allows the system to automatically switch from heating with the heat pump ductless systems to the conventional, electric heat pump, or dual fuel heating system based on a preselected outdoor temperature (when paired with a 24V controlled third party thermostat). | Wi-fi/ Smart communication available when paired with qualifying third party 24V thermostats. | N/A | R410A | USA, Canada | 26000 | 3.34 | 2.28 | 30400 | 3.38 | 2.64 | 33220 | 3.38 | 2.88 | 27950 | 2.82 | 2.9 | 35850 | 2.82 | 3.73 | 32570 | 0.98 | 9.74 | 33200 | 3.22 | 3.02 | 33310 | 0.91 | 10.73 | 23000 | 0.83 | 8.12 | 23200 | 2.72 | 2.5 | 23560 | 0.77 | 8.97 | 16660 | 0.73 | 6.69 | 26400 | 4.21 | 1.84 | 26400 | 4.21 | 1.84
07/18/23 | Live | CARRIER | BRYANT HEATING AND COOLING SYSTEMS | PREFERRED VS HP | Singlezone Ducted, Centrally Ducted | 212978577 |  | HRCU-A-CB | 38MURAQ30AB3* | Ducted Indoor Units | CNPV*3617AL* | 8(0,1)*SB36070M17*** |  |  |  | 9 | 14.5 | 7.8 | 7.15 | FALSE | FALSE | FALSE |  | 69 | 82 | 83 | TRUE | Integrated | 150 | 1.When the unit power is on/in heating mode,and if the outdoor temperature drops below 3oC for 30 seconds,after running for 25mins, the base pan heater will be actived for 5 minutes. 2. In defrost mode and the outdoor temperature lower 1oC for 10 seconds the base pan heater will be actived and will be 5 mins delay inactive after defrost. | Integrated 24V control allows the system to automatically switch from heating with the heat pump ductless systems to the conventional, electric heat pump, or dual fuel heating system based on a preselected outdoor temperature (when paired with a 24V controlled third party thermostat). | Wi-fi/ Smart communication available when paired with qualifying third party 24V thermostats. | N/A | R410A | USA, Canada | 25140 | 3.23 | 2.28 | 29400 | 3.27 | 2.63 | 32130 | 3.27 | 2.88 | 27280 | 2.84 | 2.82 | 34990 | 2.84 | 3.61 | 33550 | 1.05 | 9.36 | 34200 | 3.46 | 2.9 | 34310 | 0.97 | 10.37 | 23390 | 0.88 | 7.79 | 23600 | 2.91 | 2.38 | 23960 | 0.82 | 8.56 | 17920 | 0.82 | 6.4 | 28400 | 4.73 | 1.76 | 28400 | 4.73 | 1.76
07/18/23 | Live | CARRIER | BRYANT HEATING AND COOLING SYSTEMS | PREFERRED VS HP | Singlezone Ducted, Centrally Ducted | 212978588 |  | HRCU-A-CB | 38MURAQ30AB3* | Ducted Indoor Units | CNPV*3621AL* | 8(0,1)*SB36070M17*** |  |  |  | 9 | 14.5 | 7.8 | 7.15 | FALSE | FALSE | FALSE |  | 69 | 82 | 83 | TRUE | Integrated | 150 | 1.When the unit power is on/in heating mode,and if the outdoor temperature drops below 3oC for 30 seconds,after running for 25mins, the base pan heater will be actived for 5 minutes. 2. In defrost mode and the outdoor temperature lower 1oC for 10 seconds the base pan heater will be actived and will be 5 mins delay inactive after defrost. | Integrated 24V control allows the system to automatically switch from heating with the heat pump ductless systems to the conventional, electric heat pump, or dual fuel heating system based on a preselected outdoor temperature (when paired with a 24V controlled third party thermostat). | Wi-fi/ Smart communication available when paired with qualifying third party 24V thermostats. | N/A | R410A | USA, Canada | 25140 | 3.23 | 2.28 | 29400 | 3.27 | 2.63 | 32130 | 3.27 | 2.88 | 27280 | 2.84 | 2.82 | 34990 | 2.84 | 3.61 | 33550 | 1.05 | 9.36 | 34200 | 3.46 | 2.9 | 34310 | 0.97 | 10.37 | 23390 | 0.88 | 7.79 | 23600 | 2.91 | 2.38 | 23960 | 0.82 | 8.56 | 17920 | 0.82 | 6.4 | 28400 | 4.73 | 1.76 | 28400 | 4.73 | 1.76
07/18/23 | Live | CARRIER | BRYANT HEATING AND COOLING SYSTEMS | PREFERRED VS HP | Singlezone Ducted, Centrally Ducted | 212978599 |  | HRCU-A-CB | 38MURAQ30AB3* | Ducted Indoor Units | CNPV*4217AL* | 8(0,1)*SB36070M17*** |  |  |  | 9 | 15.2 | 8.1 | 7.25 | FALSE | FALSE | FALSE |  | 68 | 79 | 80 | TRUE | Integrated | 150 | 1.When the unit power is on/in heating mode,and if the outdoor temperature drops below 3oC for 30 seconds,after running for 25mins, the base pan heater will be actived for 5 minutes. 2. In defrost mode and the outdoor temperature lower 1oC for 10 seconds the base pan heater will be actived and will be 5 mins delay inactive after defrost. | Integrated 24V control allows the system to automatically switch from heating with the heat pump ductless systems to the conventional, electric heat pump, or dual fuel heating system based on a preselected outdoor temperature (when paired with a 24V controlled third party thermostat). | Wi-fi/ Smart communication available when paired with qualifying third party 24V thermostats. | N/A | R410A | USA, Canada | 25660 | 3.3 | 2.28 | 30000 | 3.33 | 2.64 | 32780 | 3.34 | 2.88 | 27780 | 2.82 | 2.89 | 35630 | 2.82 | 3.7 | 33350 | 1.01 | 9.68 | 34000 | 3.32 | 3 | 34110 | 0.93 | 10.75 | 23190 | 0.85 | 8 | 23400 | 2.79 | 2.46 | 23760 | 0.79 | 8.81 | 17170 | 0.76 | 6.62 | 27200 | 4.38 | 1.82 | 27200 | 4.38 | 1.82
07/18/23 | Live | CARRIER | BRYANT HEATING AND COOLING SYSTEMS | PREFERRED VS HP | Singlezone Ducted, Centrally Ducted | 212978610 |  | HRCU-A-CB | 38MURAQ30AB3* | Ducted Indoor Units | CNPV*4221AL* | 8(0,1)*SB36070M17*** |  |  |  | 9 | 15 | 8 | 7.25 | FALSE | FALSE | FALSE |  | 68 | 81 | 81 | TRUE | Integrated | 150 | 1.When the unit power is on/in heating mode,and if the outdoor temperature drops below 3oC for 30 seconds,after running for 25mins, the base pan heater will be actived for 5 minutes. 2. In defrost mode and the outdoor temperature lower 1oC for 10 seconds the base pan heater will be actived and will be 5 mins delay inactive after defrost. | Integrated 24V control allows the system to automatically switch from heating with the heat pump ductless systems to the conventional, electric heat pump, or dual fuel heating system based on a preselected outdoor temperature (when paired with a 24V controlled third party thermostat). | Wi-fi/ Smart communication available when paired with qualifying third party 24V thermostats. | N/A | R410A | USA, Canada | 25480 | 3.28 | 2.28 | 29800 | 3.31 | 2.64 | 32560 | 3.31 | 2.88 | 27610 | 2.83 | 2.86 | 35420 | 2.82 | 3.68 | 33550 | 1.03 | 9.55 | 34200 | 3.39 | 2.96 | 34310 | 0.95 | 10.58 | 23190 | 0.86 | 7.9 | 23400 | 2.83 | 2.42 | 23760 | 0.8 | 8.7 | 17550 | 0.78 | 6.59 | 27800 | 4.53 | 1.8 | 27800 | 4.53 | 1.8
07/18/23 | Live | CARRIER | BRYANT HEATING AND COOLING SYSTEMS | PREFERRED VS HP | Singlezone Ducted, Centrally Ducted | 212978976 |  | HRCU-A-CB | 38MURAQ30AB3* | Ducted Indoor Units | CAP**3017AL* | 8(0,1)*SB48070M17*** |  |  |  | 9 | 14.5 | 8.1 | 7.15 | FALSE | FALSE | FALSE |  | 68 | 82 | 82 | TRUE | Integrated | 150 | 1.When the unit power is on/in heating mode,and if the outdoor temperature drops below 3oC for 30 seconds,after running for 25mins, the base pan heater will be actived for 5 minutes. 2. In defrost mode and the outdoor temperature lower 1oC for 10 seconds the base pan heater will be actived and will be 5 mins delay inactive after defrost. | Integrated 24V control allows the system to automatically switch from heating with the heat pump ductless systems to the conventional, electric heat pump, or dual fuel heating system based on a preselected outdoor temperature (when paired with a 24V controlled third party thermostat). | Wi-fi/ Smart communication available when paired with qualifying third party 24V thermostats. | N/A | R410A | USA, Canada | 25310 | 3.25 | 2.28 | 29600 | 3.29 | 2.64 | 32340 | 3.29 | 2.88 | 27280 | 2.84 | 2.82 | 34990 | 2.84 | 3.61 | 33740 | 1.05 | 9.42 | 34400 | 3.45 | 2.92 | 34510 | 0.97 | 10.43 | 23390 | 0.89 | 7.7 | 23600 | 2.93 | 2.36 | 23960 | 0.83 | 8.46 | 17920 | 0.82 | 6.4 | 28400 | 4.73 | 1.76 | 28400 | 4.73 | 1.76
07/18/23 | Live | CARRIER | BRYANT HEATING AND COOLING SYSTEMS | PREFERRED VS HP | Singlezone Ducted, Centrally Ducted | 212978988 |  | HRCU-A-CB | 38MURAQ30AB3* | Ducted Indoor Units | CAP**3617AL* | 8(0,1)*SB48070M17*** |  |  |  | 9 | 14.5 | 8.1 | 7.2 | FALSE | FALSE | FALSE |  | 68 | 81 | 81 | TRUE | Integrated | 150 | 1.When the unit power is on/in heating mode,and if the outdoor temperature drops below 3oC for 30 seconds,after running for 25mins, the base pan heater will be actived for 5 minutes. 2. In defrost mode and the outdoor temperature lower 1oC for 10 seconds the base pan heater will be actived and will be 5 mins delay inactive after defrost. | Integrated 24V control allows the system to automatically switch from heating with the heat pump ductless systems to the conventional, electric heat pump, or dual fuel heating system based on a preselected outdoor temperature (when paired with a 24V controlled third party thermostat). | Wi-fi/ Smart communication available when paired with qualifying third party 24V thermostats. | N/A | R410A | USA, Canada | 25480 | 3.28 | 2.28 | 29800 | 3.31 | 2.64 | 32560 | 3.31 | 2.88 | 27610 | 2.85 | 2.84 | 35420 | 2.85 | 3.64 | 33740 | 1.04 | 9.51 | 34400 | 3.43 | 2.94 | 34510 | 0.96 | 10.54 | 23390 | 0.88 | 7.79 | 23600 | 2.88 | 2.4 | 23960 | 0.82 | 8.56 | 17670 | 0.8 | 6.47 | 28000 | 4.61 | 1.78 | 28000 | 4.61 | 1.78
07/18/23 | Live | CARRIER | BRYANT HEATING AND COOLING SYSTEMS | PREFERRED VS HP | Singlezone Ducted, Centrally Ducted | 212979000 |  | HRCU-A-CB | 38MURAQ30AB3* | Ducted Indoor Units | CAP**3621AL* | 8(0,1)*SB48070M17*** |  |  |  | 9 | 15 | 8.1 | 7.2 | FALSE | FALSE | FALSE |  | 68 | 81 | 81 | TRUE | Integrated | 150 | 1.When the unit power is on/in heating mode,and if the outdoor temperature drops below 3oC for 30 seconds,after running for 25mins, the base pan heater will be actived for 5 minutes. 2. In defrost mode and the outdoor temperature lower 1oC for 10 seconds the base pan heater will be actived and will be 5 mins delay inactive after defrost. | Integrated 24V control allows the system to automatically switch from heating with the heat pump ductless systems to the conventional, electric heat pump, or dual fuel heating system based on a preselected outdoor temperature (when paired with a 24V controlled third party thermostat). | Wi-fi/ Smart communication available when paired with qualifying third party 24V thermostats. | N/A | R410A | USA, Canada | 25480 | 3.28 | 2.28 | 29800 | 3.31 | 2.64 | 32560 | 3.31 | 2.88 | 27780 | 2.84 | 2.87 | 35630 | 2.84 | 3.68 | 33740 | 1.03 | 9.6 | 34400 | 3.41 | 2.96 | 34510 | 0.96 | 10.54 | 23390 | 0.88 | 7.79 | 23600 | 2.88 | 2.4 | 23960 | 0.82 | 8.56 | 17670 | 0.8 | 6.47 | 28000 | 4.61 | 1.78 | 28000 | 4.61 | 1.78
07/18/23 | Live | CARRIER | BRYANT HEATING AND COOLING SYSTEMS | PREFERRED VS HP | Singlezone Ducted, Centrally Ducted | 212979012 |  | HRCU-A-CB | 38MURAQ30AB3* | Ducted Indoor Units | CAP**3717AL* | 8(0,1)*SB48070M17*** |  |  |  | 9 | 15 | 8.1 | 7.25 | FALSE | FALSE | FALSE |  | 68 | 78 | 78 | TRUE | Integrated | 150 | 1.When the unit power is on/in heating mode,and if the outdoor temperature drops below 3oC for 30 seconds,after running for 25mins, the base pan heater will be actived for 5 minutes. 2. In defrost mode and the outdoor temperature lower 1oC for 10 seconds the base pan heater will be actived and will be 5 mins delay inactive after defrost. | Integrated 24V control allows the system to automatically switch from heating with the heat pump ductless systems to the conventional, electric heat pump, or dual fuel heating system based on a preselected outdoor temperature (when paired with a 24V controlled third party thermostat). | Wi-fi/ Smart communication available when paired with qualifying third party 24V thermostats. | N/A | R410A | USA, Canada | 26000 | 3.34 | 2.28 | 30400 | 3.38 | 2.64 | 33220 | 3.38 | 2.88 | 28110 | 2.85 | 2.89 | 36060 | 2.85 | 3.71 | 33350 | 1 | 9.77 | 34000 | 3.3 | 3.02 | 34110 | 0.93 | 10.75 | 23190 | 0.84 | 8.09 | 23400 | 2.77 | 2.48 | 23760 | 0.78 | 8.93 | 16910 | 0.74 | 6.7 | 26800 | 4.27 | 1.84 | 26800 | 4.27 | 1.84
07/18/23 | Live | CARRIER | BRYANT HEATING AND COOLING SYSTEMS | PREFERRED VS HP | Singlezone Ducted, Centrally Ducted | 212979024 |  | HRCU-A-CB | 38MURAQ30AB3* | Ducted Indoor Units | CAP**3721AL* | 8(0,1)*SB48070M17*** |  |  |  | 9 | 15 | 8.5 | 7.25 | FALSE | FALSE | FALSE |  | 69 | 78 | 78 | TRUE | Integrated | 150 | 1.When the unit power is on/in heating mode,and if the outdoor temperature drops below 3oC for 30 seconds,after running for 25mins, the base pan heater will be actived for 5 minutes. 2. In defrost mode and the outdoor temperature lower 1oC for 10 seconds the base pan heater will be actived and will be 5 mins delay inactive after defrost. | Integrated 24V control allows the system to automatically switch from heating with the heat pump ductless systems to the conventional, electric heat pump, or dual fuel heating system based on a preselected outdoor temperature (when paired with a 24V controlled third party thermostat). | Wi-fi/ Smart communication available when paired with qualifying third party 24V thermostats. | N/A | R410A | USA, Canada | 26170 | 3.36 | 2.28 | 30600 | 3.4 | 2.64 | 33440 | 3.4 | 2.88 | 28450 | 2.85 | 2.93 | 36490 | 2.85 | 3.75 | 32960 | 0.97 | 9.96 | 33600 | 3.2 | 3.08 | 33710 | 0.9 | 10.98 | 23000 | 0.82 | 8.22 | 23200 | 2.7 | 2.52 | 23560 | 0.76 | 9.09 | 16660 | 0.72 | 6.78 | 26400 | 4.16 | 1.86 | 26400 | 4.16 | 1.86
07/18/23 | Live | CARRIER | BRYANT HEATING AND COOLING SYSTEMS | PREFERRED VS HP | Singlezone Ducted, Centrally Ducted | 212979036 |  | HRCU-A-CB | 38MURAQ30AB3* | Ducted Indoor Units | CAP**4221AL* | 8(0,1)*SB48070M17*** |  |  |  | 9 | 15 | 8.1 | 7.25 | FALSE | FALSE | FALSE |  | 69 | 80 | 80 | TRUE | Integrated | 150 | 1.When the unit power is on/in heating mode,and if the outdoor temperature drops below 3oC for 30 seconds,after running for 25mins, the base pan heater will be actived for 5 minutes. 2. In defrost mode and the outdoor temperature lower 1oC for 10 seconds the base pan heater will be actived and will be 5 mins delay inactive after defrost. | Integrated 24V control allows the system to automatically switch from heating with the heat pump ductless systems to the conventional, electric heat pump, or dual fuel heating system based on a preselected outdoor temperature (when paired with a 24V controlled third party thermostat). | Wi-fi/ Smart communication available when paired with qualifying third party 24V thermostats. | N/A | R410A | USA, Canada | 25660 | 3.3 | 2.28 | 30000 | 3.33 | 2.64 | 32780 | 3.34 | 2.88 | 27950 | 2.85 | 2.87 | 35850 | 2.85 | 3.69 | 33550 | 1.01 | 9.74 | 34200 | 3.34 | 3 | 34310 | 0.94 | 10.7 | 23390 | 0.86 | 7.97 | 23600 | 2.83 | 2.44 | 23960 | 0.8 | 8.78 | 17420 | 0.78 | 6.55 | 27600 | 4.49 | 1.8 | 27600 | 4.49 | 1.8
07/18/23 | Live | CARRIER | BRYANT HEATING AND COOLING SYSTEMS | PREFERRED VS HP | Singlezone Ducted, Centrally Ducted | 212979048 |  | HRCU-A-CB | 38MURAQ30AB3* | Ducted Indoor Units | CAP**4321AL* | 8(0,1)*SB48070M17*** |  |  |  | 9 | 15.2 | 8.5 | 7.25 | FALSE | FALSE | FALSE |  | 69 | 78 | 78 | TRUE | Integrated | 150 | 1.When the unit power is on/in heating mode,and if the outdoor temperature drops below 3oC for 30 seconds,after running for 25mins, the base pan heater will be actived for 5 minutes. 2. In defrost mode and the outdoor temperature lower 1oC for 10 seconds the base pan heater will be actived and will be 5 mins delay inactive after defrost. | Integrated 24V control allows the system to automatically switch from heating with the heat pump ductless systems to the conventional, electric heat pump, or dual fuel heating system based on a preselected outdoor temperature (when paired with a 24V controlled third party thermostat). | Wi-fi/ Smart communication available when paired with qualifying third party 24V thermostats. | N/A | R410A | USA, Canada | 26170 | 3.36 | 2.28 | 30600 | 3.4 | 2.64 | 33440 | 3.4 | 2.88 | 28450 | 2.85 | 2.93 | 36490 | 2.85 | 3.75 | 32960 | 0.97 | 9.96 | 33600 | 3.2 | 3.08 | 33710 | 0.9 | 10.98 | 23000 | 0.82 | 8.22 | 23200 | 2.7 | 2.52 | 23560 | 0.76 | 9.09 | 16660 | 0.72 | 6.78 | 26400 | 4.16 | 1.86 | 26400 | 4.16 | 1.86
07/18/23 | Live | CARRIER | BRYANT HEATING AND COOLING SYSTEMS | PREFERRED VS HP | Singlezone Ducted, Centrally Ducted | 212979060 |  | HRCU-A-CB | 38MURAQ30AB3* | Ducted Indoor Units | CNPV*3017AL* | 8(0,1)*SB48070M17*** |  |  |  | 9 | 14.5 | 7.8 | 7.15 | FALSE | FALSE | FALSE |  | 69 | 82 | 82 | TRUE | Integrated | 150 | 1.When the unit power is on/in heating mode,and if the outdoor temperature drops below 3oC for 30 seconds,after running for 25mins, the base pan heater will be actived for 5 minutes. 2. In defrost mode and the outdoor temperature lower 1oC for 10 seconds the base pan heater will be actived and will be 5 mins delay inactive after defrost. | Integrated 24V control allows the system to automatically switch from heating with the heat pump ductless systems to the conventional, electric heat pump, or dual fuel heating system based on a preselected outdoor temperature (when paired with a 24V controlled third party thermostat). | Wi-fi/ Smart communication available when paired with qualifying third party 24V thermostats. | N/A | R410A | USA, Canada | 25310 | 3.25 | 2.28 | 29600 | 3.29 | 2.64 | 32340 | 3.29 | 2.88 | 27280 | 2.84 | 2.82 | 34990 | 2.84 | 3.61 | 33550 | 1.04 | 9.45 | 34200 | 3.43 | 2.92 | 34310 | 0.97 | 10.37 | 23390 | 0.88 | 7.79 | 23600 | 2.91 | 2.38 | 23960 | 0.82 | 8.56 | 17800 | 0.81 | 6.44 | 28200 | 4.7 | 1.76 | 28200 | 4.7 | 1.76
07/18/23 | Live | CARRIER | BRYANT HEATING AND COOLING SYSTEMS | PREFERRED VS HP | Singlezone Ducted, Centrally Ducted | 212979072 |  | HRCU-A-CB | 38MURAQ30AB3* | Ducted Indoor Units | CNPV*3617AL* | 8(0,1)*SB48070M17*** |  |  |  | 9 | 14.5 | 7.8 | 7.15 | FALSE | FALSE | FALSE |  | 69 | 82 | 82 | TRUE | Integrated | 150 | 1.When the unit power is on/in heating mode,and if the outdoor temperature drops below 3oC for 30 seconds,after running for 25mins, the base pan heater will be actived for 5 minutes. 2. In defrost mode and the outdoor temperature lower 1oC for 10 seconds the base pan heater will be actived and will be 5 mins delay inactive after defrost. | Integrated 24V control allows the system to automatically switch from heating with the heat pump ductless systems to the conventional, electric heat pump, or dual fuel heating system based on a preselected outdoor temperature (when paired with a 24V controlled third party thermostat). | Wi-fi/ Smart communication available when paired with qualifying third party 24V thermostats. | N/A | R410A | USA, Canada | 25310 | 3.25 | 2.28 | 29600 | 3.29 | 2.64 | 32340 | 3.29 | 2.88 | 27280 | 2.84 | 2.82 | 34990 | 2.84 | 3.61 | 33550 | 1.04 | 9.45 | 34200 | 3.43 | 2.92 | 34310 | 0.97 | 10.37 | 23390 | 0.88 | 7.79 | 23600 | 2.91 | 2.38 | 23960 | 0.82 | 8.56 | 17800 | 0.81 | 6.44 | 28200 | 4.7 | 1.76 | 28200 | 4.7 | 1.76
07/18/23 | Live | CARRIER | BRYANT HEATING AND COOLING SYSTEMS | PREFERRED VS HP | Singlezone Ducted, Centrally Ducted | 212978007 |  | HRCU-A-CB | 38MURAQ30AB3* | Ducted Indoor Units | CAP**3617AL* | 8(0,1)*SB36070M14*** |  |  |  | 9 | 15 | 8.1 | 7.15 | FALSE | FALSE | FALSE |  | 68 | 82 | 82 | TRUE | Integrated | 150 | 1.When the unit power is on/in heating mode,and if the outdoor temperature drops below 3oC for 30 seconds,after running for 25mins, the base pan heater will be actived for 5 minutes. 2. In defrost mode and the outdoor temperature lower 1oC for 10 seconds the base pan heater will be actived and will be 5 mins delay inactive after defrost. | Integrated 24V control allows the system to automatically switch from heating with the heat pump ductless systems to the conventional, electric heat pump, or dual fuel heating system based on a preselected outdoor temperature (when paired with a 24V controlled third party thermostat). | Wi-fi/ Smart communication available when paired with qualifying third party 24V thermostats. | N/A | R410A | USA, Canada | 25140 | 3.23 | 2.28 | 29400 | 3.27 | 2.63 | 32130 | 3.27 | 2.88 | 27110 | 2.82 | 2.82 | 34780 | 2.82 | 3.61 | 33350 | 1.05 | 9.31 | 34000 | 3.46 | 2.88 | 34110 | 0.97 | 10.31 | 23190 | 0.87 | 7.81 | 23400 | 2.88 | 2.38 | 23760 | 0.82 | 8.49 | 17800 | 0.81 | 6.44 | 28200 | 4.7 | 1.76 | 28200 | 4.7 | 1.76
07/18/23 | Live | CARRIER | BRYANT HEATING AND COOLING SYSTEMS | PREFERRED VS HP | Singlezone Ducted, Centrally Ducted | 212978019 |  | HRCU-A-CB | 38MURAQ30AB3* | Ducted Indoor Units | CAP**3717AL* | 8(0,1)*SB36070M14*** |  |  |  | 9 | 15 | 8.1 | 7.25 | FALSE | FALSE | FALSE |  | 69 | 79 | 79 | TRUE | Integrated | 150 | 1.When the unit power is on/in heating mode,and if the outdoor temperature drops below 3oC for 30 seconds,after running for 25mins, the base pan heater will be actived for 5 minutes. 2. In defrost mode and the outdoor temperature lower 1oC for 10 seconds the base pan heater will be actived and will be 5 mins delay inactive after defrost. | Integrated 24V control allows the system to automatically switch from heating with the heat pump ductless systems to the conventional, electric heat pump, or dual fuel heating system based on a preselected outdoor temperature (when paired with a 24V controlled third party thermostat). | Wi-fi/ Smart communication available when paired with qualifying third party 24V thermostats. | N/A | R410A | USA, Canada | 25830 | 3.32 | 2.28 | 30200 | 3.36 | 2.63 | 33000 | 3.36 | 2.88 | 28110 | 2.85 | 2.89 | 36060 | 2.85 | 3.71 | 33160 | 1 | 9.72 | 33800 | 3.28 | 3.02 | 33910 | 0.92 | 10.8 | 23190 | 0.84 | 8.09 | 23400 | 2.77 | 2.48 | 23760 | 0.78 | 8.93 | 16910 | 0.74 | 6.7 | 26800 | 4.27 | 1.84 | 26800 | 4.27 | 1.84
07/18/23 | Live | CARRIER | BRYANT HEATING AND COOLING SYSTEMS | PREFERRED VS HP | Singlezone Ducted, Centrally Ducted | 212978031 |  | HRCU-A-CB | 38MURAQ30AB3* | Ducted Indoor Units | CNPV*3014AL* | 8(0,1)*SB36070M14*** |  |  |  | 9 | 14.5 | 7.8 | 7.15 | FALSE | FALSE | FALSE |  | 69 | 82 | 83 | TRUE | Integrated | 150 | 1.When the unit power is on/in heating mode,and if the outdoor temperature drops below 3oC for 30 seconds,after running for 25mins, the base pan heater will be actived for 5 minutes. 2. In defrost mode and the outdoor temperature lower 1oC for 10 seconds the base pan heater will be actived and will be 5 mins delay inactive after defrost. | Integrated 24V control allows the system to automatically switch from heating with the heat pump ductless systems to the conventional, electric heat pump, or dual fuel heating system based on a preselected outdoor temperature (when paired with a 24V controlled third party thermostat). | Wi-fi/ Smart communication available when paired with qualifying third party 24V thermostats. | N/A | R410A | USA, Canada | 25140 | 3.23 | 2.28 | 29400 | 3.27 | 2.63 | 32130 | 3.27 | 2.88 | 27110 | 2.84 | 2.8 | 34780 | 2.84 | 3.59 | 33550 | 1.06 | 9.28 | 34200 | 3.48 | 2.88 | 34310 | 0.98 | 10.26 | 23390 | 0.89 | 7.7 | 23600 | 2.93 | 2.36 | 23960 | 0.83 | 8.46 | 17920 | 0.82 | 6.4 | 28400 | 4.73 | 1.76 | 28400 | 4.73 | 1.76
07/18/23 | Live | CARRIER | BRYANT HEATING AND COOLING SYSTEMS | PREFERRED VS HP | Singlezone Ducted, Centrally Ducted | 212978043 |  | HRCU-A-CB | 38MURAQ30AB3* | Ducted Indoor Units | CNPV*3017AL* | 8(0,1)*SB36070M14*** |  |  |  | 9 | 14.5 | 7.8 | 7.15 | FALSE | FALSE | FALSE |  | 69 | 82 | 82 | TRUE | Integrated | 150 | 1.When the unit power is on/in heating mode,and if the outdoor temperature drops below 3oC for 30 seconds,after running for 25mins, the base pan heater will be actived for 5 minutes. 2. In defrost mode and the outdoor temperature lower 1oC for 10 seconds the base pan heater will be actived and will be 5 mins delay inactive after defrost. | Integrated 24V control allows the system to automatically switch from heating with the heat pump ductless systems to the conventional, electric heat pump, or dual fuel heating system based on a preselected outdoor temperature (when paired with a 24V controlled third party thermostat). | Wi-fi/ Smart communication available when paired with qualifying third party 24V thermostats. | N/A | R410A | USA, Canada | 25310 | 3.25 | 2.28 | 29600 | 3.29 | 2.64 | 32340 | 3.29 | 2.88 | 27280 | 2.84 | 2.82 | 34990 | 2.84 | 3.61 | 33550 | 1.05 | 9.36 | 34200 | 3.46 | 2.9 | 34310 | 0.97 | 10.37 | 23390 | 0.88 | 7.79 | 23600 | 2.91 | 2.38 | 23960 | 0.82 | 8.56 | 17800 | 0.81 | 6.44 | 28200 | 4.7 | 1.76 | 28200 | 4.7 | 1.76
07/18/23 | Live | CARRIER | BRYANT HEATING AND COOLING SYSTEMS | PREFERRED VS HP | Singlezone Ducted, Centrally Ducted | 212978055 |  | HRCU-A-CB | 38MURAQ30AB3* | Ducted Indoor Units | CNPV*3617AL* | 8(0,1)*SB36070M14*** |  |  |  | 9 | 14.5 | 7.8 | 7.15 | FALSE | FALSE | FALSE |  | 69 | 82 | 82 | TRUE | Integrated | 150 | 1.When the unit power is on/in heating mode,and if the outdoor temperature drops below 3oC for 30 seconds,after running for 25mins, the base pan heater will be actived for 5 minutes. 2. In defrost mode and the outdoor temperature lower 1oC for 10 seconds the base pan heater will be actived and will be 5 mins delay inactive after defrost. | Integrated 24V control allows the system to automatically switch from heating with the heat pump ductless systems to the conventional, electric heat pump, or dual fuel heating system based on a preselected outdoor temperature (when paired with a 24V controlled third party thermostat). | Wi-fi/ Smart communication available when paired with qualifying third party 24V thermostats. | N/A | R410A | USA, Canada | 25310 | 3.25 | 2.28 | 29600 | 3.29 | 2.64 | 32340 | 3.29 | 2.88 | 27280 | 2.84 | 2.82 | 34990 | 2.84 | 3.61 | 33550 | 1.05 | 9.36 | 34200 | 3.46 | 2.9 | 34310 | 0.97 | 10.37 | 23390 | 0.88 | 7.79 | 23600 | 2.91 | 2.38 | 23960 | 0.82 | 8.56 | 17800 | 0.81 | 6.44 | 28200 | 4.7 | 1.76 | 28200 | 4.7 | 1.76
07/18/23 | Live | CARRIER | BRYANT HEATING AND COOLING SYSTEMS | PREFERRED VS HP | Singlezone Ducted, Centrally Ducted | 212978067 |  | HRCU-A-CB | 38MURAQ30AB3* | Ducted Indoor Units | CNPV*4217AL* | 8(0,1)*SB36070M14*** |  |  |  | 9 | 15.2 | 8.1 | 7.25 | FALSE | FALSE | FALSE |  | 68 | 79 | 80 | TRUE | Integrated | 150 | 1.When the unit power is on/in heating mode,and if the outdoor temperature drops below 3oC for 30 seconds,after running for 25mins, the base pan heater will be actived for 5 minutes. 2. In defrost mode and the outdoor temperature lower 1oC for 10 seconds the base pan heater will be actived and will be 5 mins delay inactive after defrost. | Integrated 24V control allows the system to automatically switch from heating with the heat pump ductless systems to the conventional, electric heat pump, or dual fuel heating system based on a preselected outdoor temperature (when paired with a 24V controlled third party thermostat). | Wi-fi/ Smart communication available when paired with qualifying third party 24V thermostats. | N/A | R410A | USA, Canada | 25480 | 3.28 | 2.28 | 29800 | 3.31 | 2.64 | 32560 | 3.31 | 2.88 | 27610 | 2.83 | 2.86 | 35420 | 2.82 | 3.68 | 33350 | 1.02 | 9.58 | 34000 | 3.37 | 2.96 | 34110 | 0.95 | 10.52 | 23190 | 0.85 | 8 | 23400 | 2.79 | 2.46 | 23760 | 0.79 | 8.81 | 17170 | 0.76 | 6.62 | 27200 | 4.38 | 1.82 | 27200 | 4.38 | 1.82
07/18/23 | Live | CARRIER | BRYANT HEATING AND COOLING SYSTEMS | PREFERRED VS HP | Singlezone Ducted, Centrally Ducted | 212978500 |  | HRCU-A-CB | 38MURAQ30AB3* | Ducted Indoor Units | CAP**3617AL* | 8(0,1)*SB36070M17*** |  |  |  | 9 | 15 | 8.1 | 7.2 | FALSE | FALSE | FALSE |  | 68 | 82 | 82 | TRUE | Integrated | 150 | 1.When the unit power is on/in heating mode,and if the outdoor temperature drops below 3oC for 30 seconds,after running for 25mins, the base pan heater will be actived for 5 minutes. 2. In defrost mode and the outdoor temperature lower 1oC for 10 seconds the base pan heater will be actived and will be 5 mins delay inactive after defrost. | Integrated 24V control allows the system to automatically switch from heating with the heat pump ductless systems to the conventional, electric heat pump, or dual fuel heating system based on a preselected outdoor temperature (when paired with a 24V controlled third party thermostat). | Wi-fi/ Smart communication available when paired with qualifying third party 24V thermostats. | N/A | R410A | USA, Canada | 25310 | 3.25 | 2.28 | 29600 | 3.29 | 2.64 | 32340 | 3.29 | 2.88 | 27280 | 2.83 | 2.83 | 34990 | 2.82 | 3.64 | 33350 | 1.04 | 9.4 | 34000 | 3.44 | 2.9 | 34110 | 0.97 | 10.31 | 23190 | 0.87 | 7.81 | 23400 | 2.86 | 2.4 | 23760 | 0.81 | 8.6 | 17670 | 0.81 | 6.39 | 28000 | 4.66 | 1.76 | 28000 | 4.66 | 1.76
07/18/23 | Live | CARRIER | BRYANT HEATING AND COOLING SYSTEMS | PREFERRED VS HP | Singlezone Ducted, Centrally Ducted | 212978511 |  | HRCU-A-CB | 38MURAQ30AB3* | Ducted Indoor Units | CAP**3621AL* | 8(0,1)*SB36070M17*** |  |  |  | 9 | 15 | 8.1 | 7.2 | FALSE | FALSE | FALSE |  | 68 | 82 | 82 | TRUE | Integrated | 150 | 1.When the unit power is on/in heating mode,and if the outdoor temperature drops below 3oC for 30 seconds,after running for 25mins, the base pan heater will be actived for 5 minutes. 2. In defrost mode and the outdoor temperature lower 1oC for 10 seconds the base pan heater will be actived and will be 5 mins delay inactive after defrost. | Integrated 24V control allows the system to automatically switch from heating with the heat pump ductless systems to the conventional, electric heat pump, or dual fuel heating system based on a preselected outdoor temperature (when paired with a 24V controlled third party thermostat). | Wi-fi/ Smart communication available when paired with qualifying third party 24V thermostats. | N/A | R410A | USA, Canada | 25480 | 3.28 | 2.28 | 29800 | 3.31 | 2.64 | 32560 | 3.31 | 2.88 | 27450 | 2.82 | 2.85 | 35210 | 2.82 | 3.66 | 33350 | 1.03 | 9.49 | 34000 | 3.39 | 2.94 | 34110 | 0.95 | 10.52 | 23190 | 0.87 | 7.81 | 23400 | 2.86 | 2.4 | 23760 | 0.81 | 8.6 | 17670 | 0.8 | 6.47 | 28000 | 4.61 | 1.78 | 28000 | 4.61 | 1.78
07/18/23 | Live | CARRIER | BRYANT HEATING AND COOLING SYSTEMS | PREFERRED VS HP | Singlezone Ducted, Centrally Ducted | 212978522 |  | HRCU-A-CB | 38MURAQ30AB3* | Ducted Indoor Units | CAP**3717AL* | 8(0,1)*SB36070M17*** |  |  |  | 9 | 15.2 | 8.1 | 7.25 | FALSE | FALSE | FALSE |  | 69 | 79 | 79 | TRUE | Integrated | 150 | 1.When the unit power is on/in heating mode,and if the outdoor temperature drops below 3oC for 30 seconds,after running for 25mins, the base pan heater will be actived for 5 minutes. 2. In defrost mode and the outdoor temperature lower 1oC for 10 seconds the base pan heater will be actived and will be 5 mins delay inactive after defrost. | Integrated 24V control allows the system to automatically switch from heating with the heat pump ductless systems to the conventional, electric heat pump, or dual fuel heating system based on a preselected outdoor temperature (when paired with a 24V controlled third party thermostat). | Wi-fi/ Smart communication available when paired with qualifying third party 24V thermostats. | N/A | R410A | USA, Canada | 25830 | 3.32 | 2.28 | 30200 | 3.36 | 2.63 | 33000 | 3.36 | 2.88 | 27950 | 2.84 | 2.88 | 35850 | 2.83 | 3.71 | 33160 | 1.01 | 9.62 | 33800 | 3.32 | 2.98 | 33910 | 0.93 | 10.69 | 23190 | 0.84 | 8.09 | 23400 | 2.77 | 2.48 | 23760 | 0.78 | 8.93 | 17040 | 0.75 | 6.66 | 27000 | 4.35 | 1.82 | 27000 | 4.35 | 1.82
07/18/23 | Live | CARRIER | BRYANT HEATING AND COOLING SYSTEMS | PREFERRED VS HP | Singlezone Ducted, Centrally Ducted | 212978533 |  | HRCU-A-CB | 38MURAQ30AB3* | Ducted Indoor Units | CAP**3721AL* | 8(0,1)*SB36070M17*** |  |  |  | 9 | 15.2 | 8.1 | 7.25 | FALSE | FALSE | FALSE |  | 70 | 79 | 80 | TRUE | Integrated | 150 | 1.When the unit power is on/in heating mode,and if the outdoor temperature drops below 3oC for 30 seconds,after running for 25mins, the base pan heater will be actived for 5 minutes. 2. In defrost mode and the outdoor temperature lower 1oC for 10 seconds the base pan heater will be actived and will be 5 mins delay inactive after defrost. | Integrated 24V control allows the system to automatically switch from heating with the heat pump ductless systems to the conventional, electric heat pump, or dual fuel heating system based on a preselected outdoor temperature (when paired with a 24V controlled third party thermostat). | Wi-fi/ Smart communication available when paired with qualifying third party 24V thermostats. | N/A | R410A | USA, Canada | 26000 | 3.34 | 2.28 | 30400 | 3.38 | 2.64 | 33220 | 3.38 | 2.88 | 27950 | 2.82 | 2.9 | 35850 | 2.82 | 3.73 | 32370 | 0.97 | 9.78 | 33000 | 3.2 | 3.02 | 33110 | 0.9 | 10.78 | 23000 | 0.83 | 8.12 | 23200 | 2.72 | 2.5 | 23560 | 0.77 | 8.97 | 16660 | 0.73 | 6.69 | 26400 | 4.21 | 1.84 | 26400 | 4.21 | 1.84
07/18/23 | Live | CARRIER | BRYANT HEATING AND COOLING SYSTEMS | PREFERRED VS HP | Singlezone Ducted, Centrally Ducted | 212978544 |  | HRCU-A-CB | 38MURAQ30AB3* | Ducted Indoor Units | CAP**4221AL* | 8(0,1)*SB36070M17*** |  |  |  | 9 | 15.2 | 8.1 | 7.25 | FALSE | FALSE | FALSE |  | 68 | 80 | 80 | TRUE | Integrated | 150 | 1.When the unit power is on/in heating mode,and if the outdoor temperature drops below 3oC for 30 seconds,after running for 25mins, the base pan heater will be actived for 5 minutes. 2. In defrost mode and the outdoor temperature lower 1oC for 10 seconds the base pan heater will be actived and will be 5 mins delay inactive after defrost. | Integrated 24V control allows the system to automatically switch from heating with the heat pump ductless systems to the conventional, electric heat pump, or dual fuel heating system based on a preselected outdoor temperature (when paired with a 24V controlled third party thermostat). | Wi-fi/ Smart communication available when paired with qualifying third party 24V thermostats. | N/A | R410A | USA, Canada | 25480 | 3.28 | 2.28 | 29800 | 3.31 | 2.64 | 32560 | 3.31 | 2.88 | 27610 | 2.81 | 2.88 | 35420 | 2.81 | 3.69 | 33550 | 1.03 | 9.55 | 34200 | 3.39 | 2.96 | 34310 | 0.95 | 10.58 | 23190 | 0.85 | 8 | 23400 | 2.81 | 2.44 | 23760 | 0.8 | 8.7 | 17420 | 0.78 | 6.55 | 27600 | 4.49 | 1.8 | 27600 | 4.49 | 1.8
07/18/23 | Live | CARRIER | BRYANT HEATING AND COOLING SYSTEMS | PREFERRED VS HP | Singlezone Ducted, Centrally Ducted | 212978555 |  | HRCU-A-CB | 38MURAQ30AB3* | Ducted Indoor Units | CAP**4321AL* | 8(0,1)*SB36070M17*** |  |  |  | 9 | 15.2 | 8.1 | 7.25 | FALSE | FALSE | FALSE |  | 69 | 78 | 79 | TRUE | Integrated | 150 | 1.When the unit power is on/in heating mode,and if the outdoor temperature drops below 3oC for 30 seconds,after running for 25mins, the base pan heater will be actived for 5 minutes. 2. In defrost mode and the outdoor temperature lower 1oC for 10 seconds the base pan heater will be actived and will be 5 mins delay inactive after defrost. | Integrated 24V control allows the system to automatically switch from heating with the heat pump ductless systems to the conventional, electric heat pump, or dual fuel heating system based on a preselected outdoor temperature (when paired with a 24V controlled third party thermostat). | Wi-fi/ Smart communication available when paired with qualifying third party 24V thermostats. | N/A | R410A | USA, Canada | 26170 | 3.36 | 2.28 | 30600 | 3.4 | 2.64 | 33440 | 3.4 | 2.88 | 28280 | 2.84 | 2.92 | 36280 | 2.83 | 3.76 | 32760 | 0.98 | 9.8 | 33400 | 3.22 | 3.04 | 33510 | 0.91 | 10.79 | 23000 | 0.82 | 8.22 | 23200 | 2.7 | 2.52 | 23560 | 0.76 | 9.09 | 16660 | 0.72 | 6.78 | 26400 | 4.16 | 1.86 | 26400 | 4.16 | 1.86
07/18/23 | Live | CARRIER | BRYANT HEATING AND COOLING SYSTEMS | PREFERRED VS HP | Singlezone Ducted, Centrally Ducted | 212978566 |  | HRCU-A-CB | 38MURAQ30AB3* | Ducted Indoor Units | CNPV*3017AL* | 8(0,1)*SB36070M17*** |  |  |  | 9 | 14.5 | 7.8 | 7.15 | FALSE | FALSE | FALSE |  | 69 | 82 | 83 | TRUE | Integrated | 150 | 1.When the unit power is on/in heating mode,and if the outdoor temperature drops below 3oC for 30 seconds,after running for 25mins, the base pan heater will be actived for 5 minutes. 2. In defrost mode and the outdoor temperature lower 1oC for 10 seconds the base pan heater will be actived and will be 5 mins delay inactive after defrost. | Integrated 24V control allows the system to automatically switch from heating with the heat pump ductless systems to the conventional, electric heat pump, or dual fuel heating system based on a preselected outdoor temperature (when paired with a 24V controlled third party thermostat). | Wi-fi/ Smart communication available when paired with qualifying third party 24V thermostats. | N/A | R410A | USA, Canada | 25140 | 3.23 | 2.28 | 29400 | 3.27 | 2.63 | 32130 | 3.27 | 2.88 | 27280 | 2.84 | 2.82 | 34990 | 2.84 | 3.61 | 33550 | 1.05 | 9.36 | 34200 | 3.46 | 2.9 | 34310 | 0.97 | 10.37 | 23390 | 0.88 | 7.79 | 23600 | 2.91 | 2.38 | 23960 | 0.82 | 8.56 | 17920 | 0.82 | 6.4 | 28400 | 4.73 | 1.76 | 28400 | 4.73 | 1.76
07/18/23 | Live | CARRIER | BRYANT HEATING AND COOLING SYSTEMS | PREFERRED VS HP | Singlezone Ducted, Centrally Ducted | 212976768 |  | HRCU-A-CB | 38MURAQ30AB3* | Ducted Indoor Units | CNPV*3621AL* | 926TC60100V21*** |  |  |  | 9 | 14.5 | 7.8 | 7.2 | FALSE | FALSE | FALSE |  | 69 | 82 | 82 | TRUE | Integrated | 150 | 1.When the unit power is on/in heating mode,and if the outdoor temperature drops below 3oC for 30 seconds,after running for 25mins, the base pan heater will be actived for 5 minutes. 2. In defrost mode and the outdoor temperature lower 1oC for 10 seconds the base pan heater will be actived and will be 5 mins delay inactive after defrost. | Integrated 24V control allows the system to automatically switch from heating with the heat pump ductless systems to the conventional, electric heat pump, or dual fuel heating system based on a preselected outdoor temperature (when paired with a 24V controlled third party thermostat). | Wi-fi/ Smart communication available when paired with qualifying third party 24V thermostats. | N/A | R410A | USA, Canada | 25310 | 3.25 | 2.28 | 29600 | 3.29 | 2.64 | 32340 | 3.29 | 2.88 | 27450 | 2.84 | 2.83 | 35210 | 2.84 | 3.63 | 33550 | 1.04 | 9.45 | 34200 | 3.43 | 2.92 | 34310 | 0.97 | 10.37 | 23390 | 0.88 | 7.79 | 23600 | 2.91 | 2.38 | 23960 | 0.82 | 8.56 | 17800 | 0.81 | 6.44 | 28200 | 4.7 | 1.76 | 28200 | 4.7 | 1.76
07/18/23 | Live | CARRIER | BRYANT HEATING AND COOLING SYSTEMS | PREFERRED VS HP | Singlezone Ducted, Centrally Ducted | 212976781 |  | HRCU-A-CB | 38MURAQ30AB3* | Ducted Indoor Units | CNPV*4221AL* | 926TC60100V21*** |  |  |  | 9 | 15 | 8 | 7.25 | FALSE | FALSE | FALSE |  | 68 | 79 | 80 | TRUE | Integrated | 150 | 1.When the unit power is on/in heating mode,and if the outdoor temperature drops below 3oC for 30 seconds,after running for 25mins, the base pan heater will be actived for 5 minutes. 2. In defrost mode and the outdoor temperature lower 1oC for 10 seconds the base pan heater will be actived and will be 5 mins delay inactive after defrost. | Integrated 24V control allows the system to automatically switch from heating with the heat pump ductless systems to the conventional, electric heat pump, or dual fuel heating system based on a preselected outdoor temperature (when paired with a 24V controlled third party thermostat). | Wi-fi/ Smart communication available when paired with qualifying third party 24V thermostats. | N/A | R410A | USA, Canada | 25660 | 3.3 | 2.28 | 30000 | 3.33 | 2.64 | 32780 | 3.34 | 2.88 | 27780 | 2.83 | 2.88 | 35630 | 2.83 | 3.69 | 33740 | 1.03 | 9.6 | 34400 | 3.38 | 2.98 | 34510 | 0.95 | 10.65 | 23390 | 0.86 | 7.97 | 23600 | 2.83 | 2.44 | 23960 | 0.8 | 8.78 | 17420 | 0.78 | 6.55 | 27600 | 4.49 | 1.8 | 27600 | 4.49 | 1.8
07/18/23 | Live | CARRIER | BRYANT HEATING AND COOLING SYSTEMS | PREFERRED VS HP | Singlezone Ducted, Centrally Ducted | 212977009 |  | HRCU-A-CB | 38MURAQ30AB3* | Ducted Indoor Units | CAP**3621AL* | 926TC66100V21*** |  |  |  | 9 | 15.2 | 8.1 | 7.2 | FALSE | FALSE | FALSE |  | 69 | 81 | 81 | TRUE | Integrated | 150 | 1.When the unit power is on/in heating mode,and if the outdoor temperature drops below 3oC for 30 seconds,after running for 25mins, the base pan heater will be actived for 5 minutes. 2. In defrost mode and the outdoor temperature lower 1oC for 10 seconds the base pan heater will be actived and will be 5 mins delay inactive after defrost. | Integrated 24V control allows the system to automatically switch from heating with the heat pump ductless systems to the conventional, electric heat pump, or dual fuel heating system based on a preselected outdoor temperature (when paired with a 24V controlled third party thermostat). | Wi-fi/ Smart communication available when paired with qualifying third party 24V thermostats. | N/A | R410A | USA, Canada | 25480 | 3.28 | 2.28 | 29800 | 3.31 | 2.64 | 32560 | 3.31 | 2.88 | 27610 | 2.81 | 2.88 | 35420 | 2.81 | 3.69 | 33550 | 1.03 | 9.55 | 34200 | 3.41 | 2.94 | 34310 | 0.96 | 10.47 | 23390 | 0.88 | 7.79 | 23600 | 2.88 | 2.4 | 23960 | 0.82 | 8.56 | 17670 | 0.8 | 6.47 | 28000 | 4.61 | 1.78 | 28000 | 4.61 | 1.78
07/18/23 | Live | CARRIER | BRYANT HEATING AND COOLING SYSTEMS | PREFERRED VS HP | Singlezone Ducted, Centrally Ducted | 212977019 |  | HRCU-A-CB | 38MURAQ30AB3* | Ducted Indoor Units | CAP**3721AL* | 926TC66100V21*** |  |  |  | 9 | 15.2 | 8.1 | 7.25 | FALSE | FALSE | FALSE |  | 69 | 78 | 79 | TRUE | Integrated | 150 | 1.When the unit power is on/in heating mode,and if the outdoor temperature drops below 3oC for 30 seconds,after running for 25mins, the base pan heater will be actived for 5 minutes. 2. In defrost mode and the outdoor temperature lower 1oC for 10 seconds the base pan heater will be actived and will be 5 mins delay inactive after defrost. | Integrated 24V control allows the system to automatically switch from heating with the heat pump ductless systems to the conventional, electric heat pump, or dual fuel heating system based on a preselected outdoor temperature (when paired with a 24V controlled third party thermostat). | Wi-fi/ Smart communication available when paired with qualifying third party 24V thermostats. | N/A | R410A | USA, Canada | 26000 | 3.34 | 2.28 | 30400 | 3.38 | 2.64 | 33220 | 3.38 | 2.88 | 28110 | 2.83 | 2.91 | 36060 | 2.83 | 3.73 | 32760 | 0.98 | 9.8 | 33400 | 3.24 | 3.02 | 33510 | 0.91 | 10.79 | 23000 | 0.83 | 8.12 | 23200 | 2.72 | 2.5 | 23560 | 0.77 | 8.97 | 16660 | 0.73 | 6.69 | 26400 | 4.21 | 1.84 | 26400 | 4.21 | 1.84
07/18/23 | Live | CARRIER | BRYANT HEATING AND COOLING SYSTEMS | PREFERRED VS HP | Singlezone Ducted, Centrally Ducted | 212977029 |  | HRCU-A-CB | 38MURAQ30AB3* | Ducted Indoor Units | CAP**4221AL* | 926TC66100V21*** |  |  |  | 9 | 15.2 | 8.1 | 7.25 | FALSE | FALSE | FALSE |  | 68 | 80 | 80 | TRUE | Integrated | 150 | 1.When the unit power is on/in heating mode,and if the outdoor temperature drops below 3oC for 30 seconds,after running for 25mins, the base pan heater will be actived for 5 minutes. 2. In defrost mode and the outdoor temperature lower 1oC for 10 seconds the base pan heater will be actived and will be 5 mins delay inactive after defrost. | Integrated 24V control allows the system to automatically switch from heating with the heat pump ductless systems to the conventional, electric heat pump, or dual fuel heating system based on a preselected outdoor temperature (when paired with a 24V controlled third party thermostat). | Wi-fi/ Smart communication available when paired with qualifying third party 24V thermostats. | N/A | R410A | USA, Canada | 25660 | 3.3 | 2.28 | 30000 | 3.33 | 2.64 | 32780 | 3.34 | 2.88 | 27780 | 2.82 | 2.89 | 35630 | 2.82 | 3.7 | 33550 | 1.02 | 9.64 | 34200 | 3.36 | 2.98 | 34310 | 0.95 | 10.58 | 23190 | 0.85 | 8 | 23400 | 2.81 | 2.44 | 23760 | 0.8 | 8.7 | 17420 | 0.78 | 6.55 | 27600 | 4.49 | 1.8 | 27600 | 4.49 | 1.8
07/18/23 | Live | CARRIER | BRYANT HEATING AND COOLING SYSTEMS | PREFERRED VS HP | Singlezone Ducted, Centrally Ducted | 212977039 |  | HRCU-A-CB | 38MURAQ30AB3* | Ducted Indoor Units | CAP**4224AL* | 926TC66100V21*** |  |  |  | 9 | 15.2 | 8.1 | 7.25 | FALSE | FALSE | FALSE |  | 68 | 80 | 80 | TRUE | Integrated | 150 | 1.When the unit power is on/in heating mode,and if the outdoor temperature drops below 3oC for 30 seconds,after running for 25mins, the base pan heater will be actived for 5 minutes. 2. In defrost mode and the outdoor temperature lower 1oC for 10 seconds the base pan heater will be actived and will be 5 mins delay inactive after defrost. | Integrated 24V control allows the system to automatically switch from heating with the heat pump ductless systems to the conventional, electric heat pump, or dual fuel heating system based on a preselected outdoor temperature (when paired with a 24V controlled third party thermostat). | Wi-fi/ Smart communication available when paired with qualifying third party 24V thermostats. | N/A | R410A | USA, Canada | 25660 | 3.3 | 2.28 | 30000 | 3.33 | 2.64 | 32780 | 3.34 | 2.88 | 27780 | 2.82 | 2.89 | 35630 | 2.82 | 3.7 | 33550 | 1.02 | 9.64 | 34200 | 3.36 | 2.98 | 34310 | 0.95 | 10.58 | 23190 | 0.85 | 8 | 23400 | 2.81 | 2.44 | 23760 | 0.8 | 8.7 | 17420 | 0.78 | 6.55 | 27600 | 4.49 | 1.8 | 27600 | 4.49 | 1.8
07/18/23 | Live | CARRIER | BRYANT HEATING AND COOLING SYSTEMS | PREFERRED VS HP | Singlezone Ducted, Centrally Ducted | 212977049 |  | HRCU-A-CB | 38MURAQ30AB3* | Ducted Indoor Units | CAP**4321AL* | 926TC66100V21*** |  |  |  | 9 | 15.2 | 8.1 | 7.25 | FALSE | FALSE | FALSE |  | 70 | 79 | 80 | TRUE | Integrated | 150 | 1.When the unit power is on/in heating mode,and if the outdoor temperature drops below 3oC for 30 seconds,after running for 25mins, the base pan heater will be actived for 5 minutes. 2. In defrost mode and the outdoor temperature lower 1oC for 10 seconds the base pan heater will be actived and will be 5 mins delay inactive after defrost. | Integrated 24V control allows the system to automatically switch from heating with the heat pump ductless systems to the conventional, electric heat pump, or dual fuel heating system based on a preselected outdoor temperature (when paired with a 24V controlled third party thermostat). | Wi-fi/ Smart communication available when paired with qualifying third party 24V thermostats. | N/A | R410A | USA, Canada | 26000 | 3.34 | 2.28 | 30400 | 3.38 | 2.64 | 33220 | 3.38 | 2.88 | 27950 | 2.81 | 2.92 | 35850 | 2.81 | 3.74 | 32370 | 0.97 | 9.78 | 33000 | 3.2 | 3.02 | 33110 | 0.9 | 10.78 | 23000 | 0.83 | 8.12 | 23200 | 2.72 | 2.5 | 23560 | 0.77 | 8.97 | 16660 | 0.73 | 6.69 | 26400 | 4.21 | 1.84 | 26400 | 4.21 | 1.84
07/18/23 | Live | CARRIER | BRYANT HEATING AND COOLING SYSTEMS | PREFERRED VS HP | Singlezone Ducted, Centrally Ducted | 212977059 |  | HRCU-A-CB | 38MURAQ30AB3* | Ducted Indoor Units | CNPV*3621AL* | 926TC66100V21*** |  |  |  | 9 | 14.5 | 7.8 | 7.15 | FALSE | FALSE | FALSE |  | 68 | 82 | 83 | TRUE | Integrated | 150 | 1.When the unit power is on/in heating mode,and if the outdoor temperature drops below 3oC for 30 seconds,after running for 25mins, the base pan heater will be actived for 5 minutes. 2. In defrost mode and the outdoor temperature lower 1oC for 10 seconds the base pan heater will be actived and will be 5 mins delay inactive after defrost. | Integrated 24V control allows the system to automatically switch from heating with the heat pump ductless systems to the conventional, electric heat pump, or dual fuel heating system based on a preselected outdoor temperature (when paired with a 24V controlled third party thermostat). | Wi-fi/ Smart communication available when paired with qualifying third party 24V thermostats. | N/A | R410A | USA, Canada | 25140 | 3.23 | 2.28 | 29400 | 3.27 | 2.63 | 32130 | 3.27 | 2.88 | 27110 | 2.82 | 2.82 | 34780 | 2.82 | 3.61 | 33550 | 1.06 | 9.28 | 34200 | 3.48 | 2.88 | 34310 | 0.98 | 10.26 | 23190 | 0.87 | 7.81 | 23400 | 2.88 | 2.38 | 23760 | 0.82 | 8.49 | 17920 | 0.82 | 6.4 | 28400 | 4.73 | 1.76 | 28400 | 4.73 | 1.76
07/18/23 | Live | CARRIER | BRYANT HEATING AND COOLING SYSTEMS | PREFERRED VS HP | Singlezone Ducted, Centrally Ducted | 212977069 |  | HRCU-A-CB | 38MURAQ30AB3* | Ducted Indoor Units | CNPV*4221AL* | 926TC66100V21*** |  |  |  | 9 | 15.2 | 8.1 | 7.25 | FALSE | FALSE | FALSE |  | 68 | 81 | 81 | TRUE | Integrated | 150 | 1.When the unit power is on/in heating mode,and if the outdoor temperature drops below 3oC for 30 seconds,after running for 25mins, the base pan heater will be actived for 5 minutes. 2. In defrost mode and the outdoor temperature lower 1oC for 10 seconds the base pan heater will be actived and will be 5 mins delay inactive after defrost. | Integrated 24V control allows the system to automatically switch from heating with the heat pump ductless systems to the conventional, electric heat pump, or dual fuel heating system based on a preselected outdoor temperature (when paired with a 24V controlled third party thermostat). | Wi-fi/ Smart communication available when paired with qualifying third party 24V thermostats. | N/A | R410A | USA, Canada | 25480 | 3.28 | 2.28 | 29800 | 3.31 | 2.64 | 32560 | 3.31 | 2.88 | 27610 | 2.83 | 2.86 | 35420 | 2.82 | 3.68 | 33550 | 1.03 | 9.55 | 34200 | 3.39 | 2.96 | 34310 | 0.95 | 10.58 | 23190 | 0.86 | 7.9 | 23400 | 2.83 | 2.42 | 23760 | 0.8 | 8.7 | 17550 | 0.78 | 6.59 | 27800 | 4.53 | 1.8 | 27800 | 4.53 | 1.8
07/18/23 | Live | CARRIER | BRYANT HEATING AND COOLING SYSTEMS | PREFERRED VS HP | Singlezone Ducted, Centrally Ducted | 212977240 |  | HRCU-A-CB | 38MURAQ30AB3* | Ducted Indoor Units | CAP**4224AL* | 926TC66120V24*** |  |  |  | 9 | 15 | 8.1 | 7.25 | FALSE | FALSE | FALSE |  | 69 | 80 | 80 | TRUE | Integrated | 150 | 1.When the unit power is on/in heating mode,and if the outdoor temperature drops below 3oC for 30 seconds,after running for 25mins, the base pan heater will be actived for 5 minutes. 2. In defrost mode and the outdoor temperature lower 1oC for 10 seconds the base pan heater will be actived and will be 5 mins delay inactive after defrost. | Integrated 24V control allows the system to automatically switch from heating with the heat pump ductless systems to the conventional, electric heat pump, or dual fuel heating system based on a preselected outdoor temperature (when paired with a 24V controlled third party thermostat). | Wi-fi/ Smart communication available when paired with qualifying third party 24V thermostats. | N/A | R410A | USA, Canada | 25660 | 3.3 | 2.28 | 30000 | 3.33 | 2.64 | 32780 | 3.34 | 2.88 | 27950 | 2.85 | 2.87 | 35850 | 2.85 | 3.69 | 33550 | 1.01 | 9.74 | 34200 | 3.34 | 3 | 34310 | 0.94 | 10.7 | 23390 | 0.86 | 7.97 | 23600 | 2.83 | 2.44 | 23960 | 0.8 | 8.78 | 17420 | 0.78 | 6.55 | 27600 | 4.49 | 1.8 | 27600 | 4.49 | 1.8
07/18/23 | Live | CARRIER | BRYANT HEATING AND COOLING SYSTEMS | PREFERRED VS HP | Singlezone Ducted, Centrally Ducted | 212977503 |  | HRCU-A-CB | 38MURAQ30AB3* | Ducted Indoor Units | CAP**3617AL* | 8(0,1)*SB36045M14*** |  |  |  | 8.5 | 14.5 | 8.1 | 7.15 | FALSE | FALSE | FALSE |  | 68 | 82 | 82 | TRUE | Integrated | 150 | 1.When the unit power is on/in heating mode,and if the outdoor temperature drops below 3oC for 30 seconds,after running for 25mins, the base pan heater will be actived for 5 minutes. 2. In defrost mode and the outdoor temperature lower 1oC for 10 seconds the base pan heater will be actived and will be 5 mins delay inactive after defrost. | Integrated 24V control allows the system to automatically switch from heating with the heat pump ductless systems to the conventional, electric heat pump, or dual fuel heating system based on a preselected outdoor temperature (when paired with a 24V controlled third party thermostat). | Wi-fi/ Smart communication available when paired with qualifying third party 24V thermostats. | N/A | R410A | USA, Canada | 25140 | 3.42 | 2.15 | 29400 | 3.46 | 2.49 | 32130 | 3.46 | 2.72 | 27110 | 2.83 | 2.81 | 34780 | 2.83 | 3.6 | 33350 | 1.05 | 9.31 | 34000 | 3.46 | 2.88 | 34110 | 0.97 | 10.31 | 23190 | 0.87 | 7.81 | 23400 | 2.88 | 2.38 | 23760 | 0.82 | 8.49 | 17670 | 0.81 | 6.39 | 28000 | 4.66 | 1.76 | 28000 | 4.66 | 1.76
07/18/23 | Live | CARRIER | BRYANT HEATING AND COOLING SYSTEMS | PREFERRED VS HP | Singlezone Ducted, Centrally Ducted | 212977515 |  | HRCU-A-CB | 38MURAQ30AB3* | Ducted Indoor Units | CAP**3717AL* | 8(0,1)*SB36045M14*** |  |  |  | 9 | 14.5 | 8.1 | 7.25 | FALSE | FALSE | FALSE |  | 68 | 78 | 78 | TRUE | Integrated | 150 | 1.When the unit power is on/in heating mode,and if the outdoor temperature drops below 3oC for 30 seconds,after running for 25mins, the base pan heater will be actived for 5 minutes. 2. In defrost mode and the outdoor temperature lower 1oC for 10 seconds the base pan heater will be actived and will be 5 mins delay inactive after defrost. | Integrated 24V control allows the system to automatically switch from heating with the heat pump ductless systems to the conventional, electric heat pump, or dual fuel heating system based on a preselected outdoor temperature (when paired with a 24V controlled third party thermostat). | Wi-fi/ Smart communication available when paired with qualifying third party 24V thermostats. | N/A | R410A | USA, Canada | 26000 | 3.34 | 2.28 | 30400 | 3.38 | 2.64 | 33220 | 3.38 | 2.88 | 28280 | 2.88 | 2.88 | 36280 | 2.88 | 3.69 | 33350 | 1 | 9.77 | 34000 | 3.3 | 3.02 | 34110 | 0.93 | 10.75 | 23190 | 0.84 | 8.09 | 23400 | 2.77 | 2.48 | 23760 | 0.78 | 8.93 | 16910 | 0.74 | 6.7 | 26800 | 4.27 | 1.84 | 26800 | 4.27 | 1.84
07/18/23 | Live | CARRIER | BRYANT HEATING AND COOLING SYSTEMS | PREFERRED VS HP | Singlezone Ducted, Centrally Ducted | 212977551 |  | HRCU-A-CB | 38MURAQ30AB3* | Ducted Indoor Units | CNPV*4217AL* | 8(0,1)*SB36045M14*** |  |  |  | 9 | 15 | 8.1 | 7.25 | FALSE | FALSE | FALSE |  | 68 | 79 | 80 | TRUE | Integrated | 150 | 1.When the unit power is on/in heating mode,and if the outdoor temperature drops below 3oC for 30 seconds,after running for 25mins, the base pan heater will be actived for 5 minutes. 2. In defrost mode and the outdoor temperature lower 1oC for 10 seconds the base pan heater will be actived and will be 5 mins delay inactive after defrost. | Integrated 24V control allows the system to automatically switch from heating with the heat pump ductless systems to the conventional, electric heat pump, or dual fuel heating system based on a preselected outdoor temperature (when paired with a 24V controlled third party thermostat). | Wi-fi/ Smart communication available when paired with qualifying third party 24V thermostats. | N/A | R410A | USA, Canada | 25480 | 3.28 | 2.28 | 29800 | 3.31 | 2.64 | 32560 | 3.31 | 2.88 | 27780 | 2.84 | 2.87 | 35630 | 2.84 | 3.68 | 33350 | 1.01 | 9.68 | 34000 | 3.34 | 2.98 | 34110 | 0.94 | 10.63 | 23190 | 0.85 | 8 | 23400 | 2.79 | 2.46 | 23760 | 0.79 | 8.81 | 17170 | 0.76 | 6.62 | 27200 | 4.38 | 1.82 | 27200 | 4.38 | 1.82
07/18/23 | Live | CARRIER | BRYANT HEATING AND COOLING SYSTEMS | PREFERRED VS HP | Singlezone Ducted, Centrally Ducted | 212976280 |  | HRCU-A-CB | 38MURAQ30AB3* | Ducted Indoor Units | CNPV*4221AL* | 926TC48080V17*** |  |  |  | 9 | 14.5 | 7.8 | 7.2 | FALSE | FALSE | FALSE |  | 68 | 81 | 81 | TRUE | Integrated | 150 | 1.When the unit power is on/in heating mode,and if the outdoor temperature drops below 3oC for 30 seconds,after running for 25mins, the base pan heater will be actived for 5 minutes. 2. In defrost mode and the outdoor temperature lower 1oC for 10 seconds the base pan heater will be actived and will be 5 mins delay inactive after defrost. | Integrated 24V control allows the system to automatically switch from heating with the heat pump ductless systems to the conventional, electric heat pump, or dual fuel heating system based on a preselected outdoor temperature (when paired with a 24V controlled third party thermostat). | Wi-fi/ Smart communication available when paired with qualifying third party 24V thermostats. | N/A | R410A | USA, Canada | 25310 | 3.25 | 2.28 | 29600 | 3.29 | 2.64 | 32340 | 3.29 | 2.88 | 27280 | 2.84 | 2.82 | 34990 | 2.84 | 3.61 | 33350 | 1.04 | 9.4 | 34000 | 3.44 | 2.9 | 34110 | 0.97 | 10.31 | 23190 | 0.87 | 7.81 | 23400 | 2.86 | 2.4 | 23760 | 0.81 | 8.6 | 17550 | 0.79 | 6.51 | 27800 | 4.58 | 1.78 | 27800 | 4.58 | 1.78
07/18/23 | Live | CARRIER | BRYANT HEATING AND COOLING SYSTEMS | PREFERRED VS HP | Singlezone Ducted, Centrally Ducted | 212976428 |  | HRCU-A-CB | 38MURAQ30AB3* | Ducted Indoor Units | CAP**3621AL* | 926TC60080V21*** |  |  |  | 9 | 15 | 8.1 | 7.2 | FALSE | FALSE | FALSE |  | 68 | 81 | 81 | TRUE | Integrated | 150 | 1.When the unit power is on/in heating mode,and if the outdoor temperature drops below 3oC for 30 seconds,after running for 25mins, the base pan heater will be actived for 5 minutes. 2. In defrost mode and the outdoor temperature lower 1oC for 10 seconds the base pan heater will be actived and will be 5 mins delay inactive after defrost. | Integrated 24V control allows the system to automatically switch from heating with the heat pump ductless systems to the conventional, electric heat pump, or dual fuel heating system based on a preselected outdoor temperature (when paired with a 24V controlled third party thermostat). | Wi-fi/ Smart communication available when paired with qualifying third party 24V thermostats. | N/A | R410A | USA, Canada | 25480 | 3.28 | 2.28 | 29800 | 3.31 | 2.64 | 32560 | 3.31 | 2.88 | 27610 | 2.84 | 2.85 | 35420 | 2.84 | 3.66 | 33740 | 1.04 | 9.51 | 34400 | 3.43 | 2.94 | 34510 | 0.96 | 10.54 | 23390 | 0.88 | 7.79 | 23600 | 2.88 | 2.4 | 23960 | 0.82 | 8.56 | 17670 | 0.8 | 6.47 | 28000 | 4.61 | 1.78 | 28000 | 4.61 | 1.78
07/18/23 | Live | CARRIER | BRYANT HEATING AND COOLING SYSTEMS | PREFERRED VS HP | Singlezone Ducted, Centrally Ducted | 212976442 |  | HRCU-A-CB | 38MURAQ30AB3* | Ducted Indoor Units | CAP**3721AL* | 926TC60080V21*** |  |  |  | 9 | 15.2 | 8.5 | 7.25 | FALSE | FALSE | FALSE |  | 69 | 78 | 79 | TRUE | Integrated | 150 | 1.When the unit power is on/in heating mode,and if the outdoor temperature drops below 3oC for 30 seconds,after running for 25mins, the base pan heater will be actived for 5 minutes. 2. In defrost mode and the outdoor temperature lower 1oC for 10 seconds the base pan heater will be actived and will be 5 mins delay inactive after defrost. | Integrated 24V control allows the system to automatically switch from heating with the heat pump ductless systems to the conventional, electric heat pump, or dual fuel heating system based on a preselected outdoor temperature (when paired with a 24V controlled third party thermostat). | Wi-fi/ Smart communication available when paired with qualifying third party 24V thermostats. | N/A | R410A | USA, Canada | 26000 | 3.34 | 2.28 | 30400 | 3.38 | 2.64 | 33220 | 3.38 | 2.88 | 28280 | 2.85 | 2.91 | 36280 | 2.85 | 3.73 | 32760 | 0.98 | 9.8 | 33400 | 3.22 | 3.04 | 33510 | 0.91 | 10.79 | 23000 | 0.82 | 8.22 | 23200 | 2.7 | 2.52 | 23560 | 0.76 | 9.09 | 16660 | 0.72 | 6.78 | 26400 | 4.16 | 1.86 | 26400 | 4.16 | 1.86
07/18/23 | Live | CARRIER | BRYANT HEATING AND COOLING SYSTEMS | PREFERRED VS HP | Singlezone Ducted, Centrally Ducted | 212976457 |  | HRCU-A-CB | 38MURAQ30AB3* | Ducted Indoor Units | CAP**4221AL* | 926TC60080V21*** |  |  |  | 9 | 15 | 8.1 | 7.25 | FALSE | FALSE | FALSE |  | 68 | 80 | 80 | TRUE | Integrated | 150 | 1.When the unit power is on/in heating mode,and if the outdoor temperature drops below 3oC for 30 seconds,after running for 25mins, the base pan heater will be actived for 5 minutes. 2. In defrost mode and the outdoor temperature lower 1oC for 10 seconds the base pan heater will be actived and will be 5 mins delay inactive after defrost. | Integrated 24V control allows the system to automatically switch from heating with the heat pump ductless systems to the conventional, electric heat pump, or dual fuel heating system based on a preselected outdoor temperature (when paired with a 24V controlled third party thermostat). | Wi-fi/ Smart communication available when paired with qualifying third party 24V thermostats. | N/A | R410A | USA, Canada | 25660 | 3.3 | 2.28 | 30000 | 3.33 | 2.64 | 32780 | 3.34 | 2.88 | 27780 | 2.84 | 2.87 | 35630 | 2.84 | 3.68 | 33550 | 1.02 | 9.64 | 34200 | 3.36 | 2.98 | 34310 | 0.95 | 10.58 | 23190 | 0.85 | 8 | 23400 | 2.81 | 2.44 | 23760 | 0.8 | 8.7 | 17420 | 0.78 | 6.55 | 27600 | 4.49 | 1.8 | 27600 | 4.49 | 1.8
07/18/23 | Live | CARRIER | BRYANT HEATING AND COOLING SYSTEMS | PREFERRED VS HP | Singlezone Ducted, Centrally Ducted | 212976470 |  | HRCU-A-CB | 38MURAQ30AB3* | Ducted Indoor Units | CAP**4224AL* | 926TC60080V21*** |  |  |  | 9 | 15 | 8.1 | 7.25 | FALSE | FALSE | FALSE |  | 68 | 80 | 80 | TRUE | Integrated | 150 | 1.When the unit power is on/in heating mode,and if the outdoor temperature drops below 3oC for 30 seconds,after running for 25mins, the base pan heater will be actived for 5 minutes. 2. In defrost mode and the outdoor temperature lower 1oC for 10 seconds the base pan heater will be actived and will be 5 mins delay inactive after defrost. | Integrated 24V control allows the system to automatically switch from heating with the heat pump ductless systems to the conventional, electric heat pump, or dual fuel heating system based on a preselected outdoor temperature (when paired with a 24V controlled third party thermostat). | Wi-fi/ Smart communication available when paired with qualifying third party 24V thermostats. | N/A | R410A | USA, Canada | 25660 | 3.3 | 2.28 | 30000 | 3.33 | 2.64 | 32780 | 3.34 | 2.88 | 27780 | 2.83 | 2.88 | 35630 | 2.83 | 3.69 | 33550 | 1.02 | 9.64 | 34200 | 3.36 | 2.98 | 34310 | 0.95 | 10.58 | 23190 | 0.85 | 8 | 23400 | 2.81 | 2.44 | 23760 | 0.8 | 8.7 | 17420 | 0.78 | 6.55 | 27600 | 4.49 | 1.8 | 27600 | 4.49 | 1.8
07/18/23 | Live | CARRIER | BRYANT HEATING AND COOLING SYSTEMS | PREFERRED VS HP | Singlezone Ducted, Centrally Ducted | 212976484 |  | HRCU-A-CB | 38MURAQ30AB3* | Ducted Indoor Units | CAP**4321AL* | 926TC60080V21*** |  |  |  | 9 | 15.2 | 8.1 | 7.25 | FALSE | FALSE | FALSE |  | 69 | 78 | 79 | TRUE | Integrated | 150 | 1.When the unit power is on/in heating mode,and if the outdoor temperature drops below 3oC for 30 seconds,after running for 25mins, the base pan heater will be actived for 5 minutes. 2. In defrost mode and the outdoor temperature lower 1oC for 10 seconds the base pan heater will be actived and will be 5 mins delay inactive after defrost. | Integrated 24V control allows the system to automatically switch from heating with the heat pump ductless systems to the conventional, electric heat pump, or dual fuel heating system based on a preselected outdoor temperature (when paired with a 24V controlled third party thermostat). | Wi-fi/ Smart communication available when paired with qualifying third party 24V thermostats. | N/A | R410A | USA, Canada | 26170 | 3.36 | 2.28 | 30600 | 3.4 | 2.64 | 33440 | 3.4 | 2.88 | 28280 | 2.85 | 2.91 | 36280 | 2.85 | 3.73 | 32760 | 0.98 | 9.8 | 33400 | 3.22 | 3.04 | 33510 | 0.91 | 10.79 | 23000 | 0.82 | 8.22 | 23200 | 2.7 | 2.52 | 23560 | 0.76 | 9.09 | 16660 | 0.72 | 6.78 | 26400 | 4.16 | 1.86 | 26400 | 4.16 | 1.86
07/18/23 | Live | CARRIER | BRYANT HEATING AND COOLING SYSTEMS | PREFERRED VS HP | Singlezone Ducted, Centrally Ducted | 212976499 |  | HRCU-A-CB | 38MURAQ30AB3* | Ducted Indoor Units | CNPV*3621AL* | 926TC60080V21*** |  |  |  | 9 | 14.5 | 7.8 | 7.15 | FALSE | FALSE | FALSE |  | 69 | 82 | 83 | TRUE | Integrated | 150 | 1.When the unit power is on/in heating mode,and if the outdoor temperature drops below 3oC for 30 seconds,after running for 25mins, the base pan heater will be actived for 5 minutes. 2. In defrost mode and the outdoor temperature lower 1oC for 10 seconds the base pan heater will be actived and will be 5 mins delay inactive after defrost. | Integrated 24V control allows the system to automatically switch from heating with the heat pump ductless systems to the conventional, electric heat pump, or dual fuel heating system based on a preselected outdoor temperature (when paired with a 24V controlled third party thermostat). | Wi-fi/ Smart communication available when paired with qualifying third party 24V thermostats. | N/A | R410A | USA, Canada | 25140 | 3.23 | 2.28 | 29400 | 3.27 | 2.63 | 32130 | 3.27 | 2.88 | 27280 | 2.84 | 2.82 | 34990 | 2.84 | 3.61 | 33550 | 1.05 | 9.36 | 34200 | 3.46 | 2.9 | 34310 | 0.97 | 10.37 | 23390 | 0.89 | 7.7 | 23600 | 2.93 | 2.36 | 23960 | 0.83 | 8.46 | 17920 | 0.82 | 6.4 | 28400 | 4.73 | 1.76 | 28400 | 4.73 | 1.76
07/18/23 | Live | CARRIER | BRYANT HEATING AND COOLING SYSTEMS | PREFERRED VS HP | Singlezone Ducted, Centrally Ducted | 212976512 |  | HRCU-A-CB | 38MURAQ30AB3* | Ducted Indoor Units | CNPV*4221AL* | 926TC60080V21*** |  |  |  | 9 | 15 | 8 | 7.25 | FALSE | FALSE | FALSE |  | 69 | 81 | 81 | TRUE | Integrated | 150 | 1.When the unit power is on/in heating mode,and if the outdoor temperature drops below 3oC for 30 seconds,after running for 25mins, the base pan heater will be actived for 5 minutes. 2. In defrost mode and the outdoor temperature lower 1oC for 10 seconds the base pan heater will be actived and will be 5 mins delay inactive after defrost. | Integrated 24V control allows the system to automatically switch from heating with the heat pump ductless systems to the conventional, electric heat pump, or dual fuel heating system based on a preselected outdoor temperature (when paired with a 24V controlled third party thermostat). | Wi-fi/ Smart communication available when paired with qualifying third party 24V thermostats. | N/A | R410A | USA, Canada | 25480 | 3.28 | 2.28 | 29800 | 3.31 | 2.64 | 32560 | 3.31 | 2.88 | 27610 | 2.84 | 2.85 | 35420 | 2.84 | 3.66 | 33550 | 1.03 | 9.55 | 34200 | 3.39 | 2.96 | 34310 | 0.95 | 10.58 | 23390 | 0.87 | 7.88 | 23600 | 2.86 | 2.42 | 23960 | 0.81 | 8.67 | 17550 | 0.78 | 6.59 | 27800 | 4.53 | 1.8 | 27800 | 4.53 | 1.8
07/18/23 | Live | CARRIER | BRYANT HEATING AND COOLING SYSTEMS | PREFERRED VS HP | Singlezone Ducted, Centrally Ducted | 212976703 |  | HRCU-A-CB | 38MURAQ30AB3* | Ducted Indoor Units | CAP**3621AL* | 926TC60100V21*** |  |  |  | 9 | 15 | 8.1 | 7.2 | FALSE | FALSE | FALSE |  | 68 | 81 | 81 | TRUE | Integrated | 150 | 1.When the unit power is on/in heating mode,and if the outdoor temperature drops below 3oC for 30 seconds,after running for 25mins, the base pan heater will be actived for 5 minutes. 2. In defrost mode and the outdoor temperature lower 1oC for 10 seconds the base pan heater will be actived and will be 5 mins delay inactive after defrost. | Integrated 24V control allows the system to automatically switch from heating with the heat pump ductless systems to the conventional, electric heat pump, or dual fuel heating system based on a preselected outdoor temperature (when paired with a 24V controlled third party thermostat). | Wi-fi/ Smart communication available when paired with qualifying third party 24V thermostats. | N/A | R410A | USA, Canada | 25660 | 3.3 | 2.28 | 30000 | 3.33 | 2.64 | 32780 | 3.34 | 2.88 | 27780 | 2.83 | 2.88 | 35630 | 2.83 | 3.69 | 33740 | 1.03 | 9.6 | 34400 | 3.38 | 2.98 | 34510 | 0.95 | 10.65 | 23390 | 0.87 | 7.88 | 23600 | 2.86 | 2.42 | 23960 | 0.81 | 8.67 | 17670 | 0.8 | 6.47 | 28000 | 4.61 | 1.78 | 28000 | 4.61 | 1.78
07/18/23 | Live | CARRIER | BRYANT HEATING AND COOLING SYSTEMS | PREFERRED VS HP | Singlezone Ducted, Centrally Ducted | 212976716 |  | HRCU-A-CB | 38MURAQ30AB3* | Ducted Indoor Units | CAP**3721AL* | 926TC60100V21*** |  |  |  | 9 | 15 | 8.1 | 7.25 | FALSE | FALSE | FALSE |  | 69 | 79 | 79 | TRUE | Integrated | 150 | 1.When the unit power is on/in heating mode,and if the outdoor temperature drops below 3oC for 30 seconds,after running for 25mins, the base pan heater will be actived for 5 minutes. 2. In defrost mode and the outdoor temperature lower 1oC for 10 seconds the base pan heater will be actived and will be 5 mins delay inactive after defrost. | Integrated 24V control allows the system to automatically switch from heating with the heat pump ductless systems to the conventional, electric heat pump, or dual fuel heating system based on a preselected outdoor temperature (when paired with a 24V controlled third party thermostat). | Wi-fi/ Smart communication available when paired with qualifying third party 24V thermostats. | N/A | R410A | USA, Canada | 26170 | 3.36 | 2.28 | 30600 | 3.4 | 2.64 | 33440 | 3.4 | 2.88 | 28110 | 2.83 | 2.91 | 36060 | 2.83 | 3.73 | 32570 | 0.96 | 9.94 | 33200 | 3.18 | 3.06 | 33310 | 0.89 | 10.97 | 23000 | 0.82 | 8.22 | 23200 | 2.7 | 2.52 | 23560 | 0.76 | 9.09 | 16660 | 0.72 | 6.78 | 26400 | 4.16 | 1.86 | 26400 | 4.16 | 1.86
07/18/23 | Live | CARRIER | BRYANT HEATING AND COOLING SYSTEMS | PREFERRED VS HP | Singlezone Ducted, Centrally Ducted | 212976729 |  | HRCU-A-CB | 38MURAQ30AB3* | Ducted Indoor Units | CAP**4221AL* | 926TC60100V21*** |  |  |  | 9 | 15.2 | 8.5 | 7.25 | FALSE | FALSE | FALSE |  | 69 | 80 | 80 | TRUE | Integrated | 150 | 1.When the unit power is on/in heating mode,and if the outdoor temperature drops below 3oC for 30 seconds,after running for 25mins, the base pan heater will be actived for 5 minutes. 2. In defrost mode and the outdoor temperature lower 1oC for 10 seconds the base pan heater will be actived and will be 5 mins delay inactive after defrost. | Integrated 24V control allows the system to automatically switch from heating with the heat pump ductless systems to the conventional, electric heat pump, or dual fuel heating system based on a preselected outdoor temperature (when paired with a 24V controlled third party thermostat). | Wi-fi/ Smart communication available when paired with qualifying third party 24V thermostats. | N/A | R410A | USA, Canada | 25830 | 3.32 | 2.28 | 30200 | 3.36 | 2.63 | 33000 | 3.36 | 2.88 | 27950 | 2.84 | 2.88 | 35850 | 2.83 | 3.71 | 33550 | 1.01 | 9.74 | 34200 | 3.34 | 3 | 34310 | 0.94 | 10.7 | 23390 | 0.86 | 7.97 | 23600 | 2.83 | 2.44 | 23960 | 0.8 | 8.78 | 17420 | 0.78 | 6.55 | 27600 | 4.49 | 1.8 | 27600 | 4.49 | 1.8
07/18/23 | Live | CARRIER | BRYANT HEATING AND COOLING SYSTEMS | PREFERRED VS HP | Singlezone Ducted, Centrally Ducted | 212976742 |  | HRCU-A-CB | 38MURAQ30AB3* | Ducted Indoor Units | CAP**4224AL* | 926TC60100V21*** |  |  |  | 9 | 15.2 | 8.1 | 7.25 | FALSE | FALSE | FALSE |  | 69 | 79 | 80 | TRUE | Integrated | 150 | 1.When the unit power is on/in heating mode,and if the outdoor temperature drops below 3oC for 30 seconds,after running for 25mins, the base pan heater will be actived for 5 minutes. 2. In defrost mode and the outdoor temperature lower 1oC for 10 seconds the base pan heater will be actived and will be 5 mins delay inactive after defrost. | Integrated 24V control allows the system to automatically switch from heating with the heat pump ductless systems to the conventional, electric heat pump, or dual fuel heating system based on a preselected outdoor temperature (when paired with a 24V controlled third party thermostat). | Wi-fi/ Smart communication available when paired with qualifying third party 24V thermostats. | N/A | R410A | USA, Canada | 25830 | 3.32 | 2.28 | 30200 | 3.36 | 2.63 | 33000 | 3.36 | 2.88 | 27950 | 2.84 | 2.88 | 35850 | 2.83 | 3.71 | 33550 | 1.01 | 9.74 | 34200 | 3.32 | 3.02 | 34310 | 0.93 | 10.81 | 23390 | 0.86 | 7.97 | 23600 | 2.83 | 2.44 | 23960 | 0.8 | 8.78 | 17290 | 0.77 | 6.58 | 27400 | 4.46 | 1.8 | 27400 | 4.46 | 1.8
07/18/23 | Live | CARRIER | BRYANT HEATING AND COOLING SYSTEMS | PREFERRED VS HP | Singlezone Ducted, Centrally Ducted | 212976755 |  | HRCU-A-CB | 38MURAQ30AB3* | Ducted Indoor Units | CAP**4321AL* | 926TC60100V21*** |  |  |  | 9 | 15 | 8.1 | 7.25 | FALSE | FALSE | FALSE |  | 69 | 78 | 78 | TRUE | Integrated | 150 | 1.When the unit power is on/in heating mode,and if the outdoor temperature drops below 3oC for 30 seconds,after running for 25mins, the base pan heater will be actived for 5 minutes. 2. In defrost mode and the outdoor temperature lower 1oC for 10 seconds the base pan heater will be actived and will be 5 mins delay inactive after defrost. | Integrated 24V control allows the system to automatically switch from heating with the heat pump ductless systems to the conventional, electric heat pump, or dual fuel heating system based on a preselected outdoor temperature (when paired with a 24V controlled third party thermostat). | Wi-fi/ Smart communication available when paired with qualifying third party 24V thermostats. | N/A | R410A | USA, Canada | 26170 | 3.36 | 2.28 | 30600 | 3.4 | 2.64 | 33440 | 3.4 | 2.88 | 28110 | 2.83 | 2.91 | 36060 | 2.83 | 3.73 | 32570 | 0.96 | 9.94 | 33200 | 3.18 | 3.06 | 33310 | 0.89 | 10.97 | 23000 | 0.82 | 8.22 | 23200 | 2.7 | 2.52 | 23560 | 0.76 | 9.09 | 16540 | 0.71 | 6.83 | 26200 | 4.13 | 1.86 | 26200 | 4.13 | 1.86
07/18/23 | Live | CARRIER | BRYANT HEATING AND COOLING SYSTEMS | PREFERRED VS HP | Singlezone Ducted, Centrally Ducted | 212975761 |  | HRCU-A-CB | 38MURAQ30AB3* | Ducted Indoor Units | CNPV*4217AL* | 926TC36060V14*** |  |  |  | 9 | 14.5 | 8 | 7.2 | FALSE | FALSE | FALSE |  | 69 | 80 | 80 | TRUE | Integrated | 150 | 1.When the unit power is on/in heating mode,and if the outdoor temperature drops below 3oC for 30 seconds,after running for 25mins, the base pan heater will be actived for 5 minutes. 2. In defrost mode and the outdoor temperature lower 1oC for 10 seconds the base pan heater will be actived and will be 5 mins delay inactive after defrost. | Integrated 24V control allows the system to automatically switch from heating with the heat pump ductless systems to the conventional, electric heat pump, or dual fuel heating system based on a preselected outdoor temperature (when paired with a 24V controlled third party thermostat). | Wi-fi/ Smart communication available when paired with qualifying third party 24V thermostats. | N/A | R410A | USA, Canada | 25310 | 3.25 | 2.28 | 29600 | 3.29 | 2.64 | 32340 | 3.29 | 2.88 | 27450 | 2.86 | 2.81 | 35210 | 2.85 | 3.62 | 33350 | 1.03 | 9.49 | 34000 | 3.39 | 2.94 | 34110 | 0.95 | 10.52 | 23390 | 0.86 | 7.97 | 23600 | 2.83 | 2.44 | 23960 | 0.8 | 8.78 | 17290 | 0.77 | 6.58 | 27400 | 4.46 | 1.8 | 27400 | 4.46 | 1.8
07/18/23 | Live | CARRIER | BRYANT HEATING AND COOLING SYSTEMS | PREFERRED VS HP | Singlezone Ducted, Centrally Ducted | 212976150 |  | HRCU-A-CB | 38MURAQ30AB3* | Ducted Indoor Units | CAP**3617AL* | 926TC48080V17*** |  |  |  | 8.5 | 14.5 | 8.1 | 7.15 | FALSE | FALSE | FALSE |  | 68 | 82 | 82 | TRUE | Integrated | 150 | 1.When the unit power is on/in heating mode,and if the outdoor temperature drops below 3oC for 30 seconds,after running for 25mins, the base pan heater will be actived for 5 minutes. 2. In defrost mode and the outdoor temperature lower 1oC for 10 seconds the base pan heater will be actived and will be 5 mins delay inactive after defrost. | Integrated 24V control allows the system to automatically switch from heating with the heat pump ductless systems to the conventional, electric heat pump, or dual fuel heating system based on a preselected outdoor temperature (when paired with a 24V controlled third party thermostat). | Wi-fi/ Smart communication available when paired with qualifying third party 24V thermostats. | N/A | R410A | USA, Canada | 25140 | 3.42 | 2.15 | 29400 | 3.46 | 2.49 | 32130 | 3.46 | 2.72 | 27110 | 2.84 | 2.8 | 34780 | 2.84 | 3.59 | 33350 | 1.06 | 9.22 | 34000 | 3.48 | 2.86 | 34110 | 0.98 | 10.2 | 23190 | 0.87 | 7.81 | 23400 | 2.88 | 2.38 | 23760 | 0.82 | 8.49 | 17800 | 0.81 | 6.44 | 28200 | 4.7 | 1.76 | 28200 | 4.7 | 1.76
07/18/23 | Live | CARRIER | BRYANT HEATING AND COOLING SYSTEMS | PREFERRED VS HP | Singlezone Ducted, Centrally Ducted | 212976163 |  | HRCU-A-CB | 38MURAQ30AB3* | Ducted Indoor Units | CAP**3621AL* | 926TC48080V17*** |  |  |  | 8.5 | 14.5 | 8.1 | 7.15 | FALSE | FALSE | FALSE |  | 68 | 82 | 82 | TRUE | Integrated | 150 | 1.When the unit power is on/in heating mode,and if the outdoor temperature drops below 3oC for 30 seconds,after running for 25mins, the base pan heater will be actived for 5 minutes. 2. In defrost mode and the outdoor temperature lower 1oC for 10 seconds the base pan heater will be actived and will be 5 mins delay inactive after defrost. | Integrated 24V control allows the system to automatically switch from heating with the heat pump ductless systems to the conventional, electric heat pump, or dual fuel heating system based on a preselected outdoor temperature (when paired with a 24V controlled third party thermostat). | Wi-fi/ Smart communication available when paired with qualifying third party 24V thermostats. | N/A | R410A | USA, Canada | 25140 | 3.42 | 2.15 | 29400 | 3.46 | 2.49 | 32130 | 3.46 | 2.72 | 27110 | 2.83 | 2.81 | 34780 | 2.83 | 3.6 | 33350 | 1.05 | 9.31 | 34000 | 3.46 | 2.88 | 34110 | 0.97 | 10.31 | 23190 | 0.87 | 7.81 | 23400 | 2.88 | 2.38 | 23760 | 0.82 | 8.49 | 17670 | 0.81 | 6.39 | 28000 | 4.66 | 1.76 | 28000 | 4.66 | 1.76
07/18/23 | Live | CARRIER | BRYANT HEATING AND COOLING SYSTEMS | PREFERRED VS HP | Singlezone Ducted, Centrally Ducted | 212976176 |  | HRCU-A-CB | 38MURAQ30AB3* | Ducted Indoor Units | CAP**3717AL* | 926TC48080V17*** |  |  |  | 9 | 14.5 | 8.1 | 7.25 | FALSE | FALSE | FALSE |  | 68 | 78 | 78 | TRUE | Integrated | 150 | 1.When the unit power is on/in heating mode,and if the outdoor temperature drops below 3oC for 30 seconds,after running for 25mins, the base pan heater will be actived for 5 minutes. 2. In defrost mode and the outdoor temperature lower 1oC for 10 seconds the base pan heater will be actived and will be 5 mins delay inactive after defrost. | Integrated 24V control allows the system to automatically switch from heating with the heat pump ductless systems to the conventional, electric heat pump, or dual fuel heating system based on a preselected outdoor temperature (when paired with a 24V controlled third party thermostat). | Wi-fi/ Smart communication available when paired with qualifying third party 24V thermostats. | N/A | R410A | USA, Canada | 26000 | 3.34 | 2.28 | 30400 | 3.38 | 2.64 | 33220 | 3.38 | 2.88 | 28280 | 2.88 | 2.88 | 36280 | 2.88 | 3.69 | 33350 | 1 | 9.77 | 34000 | 3.3 | 3.02 | 34110 | 0.93 | 10.75 | 23190 | 0.84 | 8.09 | 23400 | 2.77 | 2.48 | 23760 | 0.78 | 8.93 | 16910 | 0.74 | 6.7 | 26800 | 4.27 | 1.84 | 26800 | 4.27 | 1.84
07/18/23 | Live | CARRIER | BRYANT HEATING AND COOLING SYSTEMS | PREFERRED VS HP | Singlezone Ducted, Centrally Ducted | 212976189 |  | HRCU-A-CB | 38MURAQ30AB3* | Ducted Indoor Units | CAP**3721AL* | 926TC48080V17*** |  |  |  | 9 | 14.5 | 8.1 | 7.25 | FALSE | FALSE | FALSE |  | 69 | 78 | 78 | TRUE | Integrated | 150 | 1.When the unit power is on/in heating mode,and if the outdoor temperature drops below 3oC for 30 seconds,after running for 25mins, the base pan heater will be actived for 5 minutes. 2. In defrost mode and the outdoor temperature lower 1oC for 10 seconds the base pan heater will be actived and will be 5 mins delay inactive after defrost. | Integrated 24V control allows the system to automatically switch from heating with the heat pump ductless systems to the conventional, electric heat pump, or dual fuel heating system based on a preselected outdoor temperature (when paired with a 24V controlled third party thermostat). | Wi-fi/ Smart communication available when paired with qualifying third party 24V thermostats. | N/A | R410A | USA, Canada | 26340 | 3.39 | 2.28 | 30800 | 3.42 | 2.64 | 33660 | 3.43 | 2.88 | 28450 | 2.86 | 2.92 | 36490 | 2.86 | 3.74 | 32960 | 0.97 | 9.96 | 33600 | 3.2 | 3.08 | 33710 | 0.9 | 10.98 | 23190 | 0.83 | 8.19 | 23400 | 2.72 | 2.52 | 23760 | 0.77 | 9.04 | 16660 | 0.72 | 6.78 | 26400 | 4.16 | 1.86 | 26400 | 4.16 | 1.86
07/18/23 | Live | CARRIER | BRYANT HEATING AND COOLING SYSTEMS | PREFERRED VS HP | Singlezone Ducted, Centrally Ducted | 212976202 |  | HRCU-A-CB | 38MURAQ30AB3* | Ducted Indoor Units | CAP**4221AL* | 926TC48080V17*** |  |  |  | 9 | 14.5 | 8.1 | 7.2 | FALSE | FALSE | FALSE |  | 69 | 81 | 81 | TRUE | Integrated | 150 | 1.When the unit power is on/in heating mode,and if the outdoor temperature drops below 3oC for 30 seconds,after running for 25mins, the base pan heater will be actived for 5 minutes. 2. In defrost mode and the outdoor temperature lower 1oC for 10 seconds the base pan heater will be actived and will be 5 mins delay inactive after defrost. | Integrated 24V control allows the system to automatically switch from heating with the heat pump ductless systems to the conventional, electric heat pump, or dual fuel heating system based on a preselected outdoor temperature (when paired with a 24V controlled third party thermostat). | Wi-fi/ Smart communication available when paired with qualifying third party 24V thermostats. | N/A | R410A | USA, Canada | 25310 | 3.25 | 2.28 | 29600 | 3.29 | 2.64 | 32340 | 3.29 | 2.88 | 27280 | 2.84 | 2.82 | 34990 | 2.84 | 3.61 | 33160 | 1.03 | 9.44 | 33800 | 3.39 | 2.92 | 33910 | 0.95 | 10.46 | 23190 | 0.86 | 7.9 | 23400 | 2.83 | 2.42 | 23760 | 0.8 | 8.7 | 17420 | 0.79 | 6.46 | 27600 | 4.54 | 1.78 | 27600 | 4.54 | 1.78
07/18/23 | Live | CARRIER | BRYANT HEATING AND COOLING SYSTEMS | PREFERRED VS HP | Singlezone Ducted, Centrally Ducted | 212976215 |  | HRCU-A-CB | 38MURAQ30AB3* | Ducted Indoor Units | CAP**4321AL* | 926TC48080V17*** |  |  |  | 9 | 14.5 | 8.1 | 7.25 | FALSE | FALSE | FALSE |  | 69 | 78 | 79 | TRUE | Integrated | 150 | 1.When the unit power is on/in heating mode,and if the outdoor temperature drops below 3oC for 30 seconds,after running for 25mins, the base pan heater will be actived for 5 minutes. 2. In defrost mode and the outdoor temperature lower 1oC for 10 seconds the base pan heater will be actived and will be 5 mins delay inactive after defrost. | Integrated 24V control allows the system to automatically switch from heating with the heat pump ductless systems to the conventional, electric heat pump, or dual fuel heating system based on a preselected outdoor temperature (when paired with a 24V controlled third party thermostat). | Wi-fi/ Smart communication available when paired with qualifying third party 24V thermostats. | N/A | R410A | USA, Canada | 26340 | 3.39 | 2.28 | 30800 | 3.42 | 2.64 | 33660 | 3.43 | 2.88 | 28280 | 2.86 | 2.9 | 36280 | 2.86 | 3.72 | 32760 | 0.96 | 10 | 33400 | 3.18 | 3.08 | 33510 | 0.89 | 11.03 | 23000 | 0.82 | 8.22 | 23200 | 2.7 | 2.52 | 23560 | 0.76 | 9.09 | 16660 | 0.72 | 6.78 | 26400 | 4.16 | 1.86 | 26400 | 4.16 | 1.86
07/18/23 | Live | CARRIER | BRYANT HEATING AND COOLING SYSTEMS | PREFERRED VS HP | Singlezone Ducted, Centrally Ducted | 212976228 |  | HRCU-A-CB | 38MURAQ30AB3* | Ducted Indoor Units | CNPV*3017AL* | 926TC48080V17*** |  |  |  | 9 | 14.3 | 7.8 | 7.15 | FALSE | FALSE | FALSE |  | 68 | 81 | 81 | TRUE | Integrated | 150 | 1.When the unit power is on/in heating mode,and if the outdoor temperature drops below 3oC for 30 seconds,after running for 25mins, the base pan heater will be actived for 5 minutes. 2. In defrost mode and the outdoor temperature lower 1oC for 10 seconds the base pan heater will be actived and will be 5 mins delay inactive after defrost. | Integrated 24V control allows the system to automatically switch from heating with the heat pump ductless systems to the conventional, electric heat pump, or dual fuel heating system based on a preselected outdoor temperature (when paired with a 24V controlled third party thermostat). | Wi-fi/ Smart communication available when paired with qualifying third party 24V thermostats. | N/A | R410A | USA, Canada | 25310 | 3.25 | 2.28 | 29600 | 3.29 | 2.64 | 32340 | 3.29 | 2.88 | 27450 | 2.87 | 2.8 | 35210 | 2.87 | 3.6 | 33740 | 1.05 | 9.42 | 34400 | 3.45 | 2.92 | 34510 | 0.97 | 10.43 | 23390 | 0.88 | 7.79 | 23600 | 2.91 | 2.38 | 23960 | 0.82 | 8.56 | 17800 | 0.81 | 6.44 | 28200 | 4.7 | 1.76 | 28200 | 4.7 | 1.76
07/18/23 | Live | CARRIER | BRYANT HEATING AND COOLING SYSTEMS | PREFERRED VS HP | Singlezone Ducted, Centrally Ducted | 212976241 |  | HRCU-A-CB | 38MURAQ30AB3* | Ducted Indoor Units | CNPV*3617AL* | 926TC48080V17*** |  |  |  | 9 | 14.3 | 7.8 | 7.15 | FALSE | FALSE | FALSE |  | 68 | 81 | 81 | TRUE | Integrated | 150 | 1.When the unit power is on/in heating mode,and if the outdoor temperature drops below 3oC for 30 seconds,after running for 25mins, the base pan heater will be actived for 5 minutes. 2. In defrost mode and the outdoor temperature lower 1oC for 10 seconds the base pan heater will be actived and will be 5 mins delay inactive after defrost. | Integrated 24V control allows the system to automatically switch from heating with the heat pump ductless systems to the conventional, electric heat pump, or dual fuel heating system based on a preselected outdoor temperature (when paired with a 24V controlled third party thermostat). | Wi-fi/ Smart communication available when paired with qualifying third party 24V thermostats. | N/A | R410A | USA, Canada | 25310 | 3.25 | 2.28 | 29600 | 3.29 | 2.64 | 32340 | 3.29 | 2.88 | 27450 | 2.87 | 2.8 | 35210 | 2.87 | 3.6 | 33740 | 1.05 | 9.42 | 34400 | 3.45 | 2.92 | 34510 | 0.97 | 10.43 | 23390 | 0.88 | 7.79 | 23600 | 2.91 | 2.38 | 23960 | 0.82 | 8.56 | 17800 | 0.81 | 6.44 | 28200 | 4.7 | 1.76 | 28200 | 4.7 | 1.76
07/18/23 | Live | CARRIER | BRYANT HEATING AND COOLING SYSTEMS | PREFERRED VS HP | Singlezone Ducted, Centrally Ducted | 212976254 |  | HRCU-A-CB | 38MURAQ30AB3* | Ducted Indoor Units | CNPV*3621AL* | 926TC48080V17*** |  |  |  | 9 | 14.5 | 7.8 | 7.15 | FALSE | FALSE | FALSE |  | 68 | 81 | 82 | TRUE | Integrated | 150 | 1.When the unit power is on/in heating mode,and if the outdoor temperature drops below 3oC for 30 seconds,after running for 25mins, the base pan heater will be actived for 5 minutes. 2. In defrost mode and the outdoor temperature lower 1oC for 10 seconds the base pan heater will be actived and will be 5 mins delay inactive after defrost. | Integrated 24V control allows the system to automatically switch from heating with the heat pump ductless systems to the conventional, electric heat pump, or dual fuel heating system based on a preselected outdoor temperature (when paired with a 24V controlled third party thermostat). | Wi-fi/ Smart communication available when paired with qualifying third party 24V thermostats. | N/A | R410A | USA, Canada | 25310 | 3.25 | 2.28 | 29600 | 3.29 | 2.64 | 32340 | 3.29 | 2.88 | 27610 | 2.87 | 2.82 | 35420 | 2.87 | 3.62 | 33940 | 1.05 | 9.47 | 34600 | 3.47 | 2.92 | 34710 | 0.98 | 10.38 | 23390 | 0.89 | 7.7 | 23600 | 2.93 | 2.36 | 23960 | 0.83 | 8.46 | 17920 | 0.82 | 6.4 | 28400 | 4.73 | 1.76 | 28400 | 4.73 | 1.76
07/18/23 | Live | CARRIER | BRYANT HEATING AND COOLING SYSTEMS | PREFERRED VS HP | Singlezone Ducted, Centrally Ducted | 212976267 |  | HRCU-A-CB | 38MURAQ30AB3* | Ducted Indoor Units | CNPV*4217AL* | 926TC48080V17*** |  |  |  | 9 | 14.5 | 8 | 7.25 | FALSE | FALSE | FALSE |  | 68 | 80 | 80 | TRUE | Integrated | 150 | 1.When the unit power is on/in heating mode,and if the outdoor temperature drops below 3oC for 30 seconds,after running for 25mins, the base pan heater will be actived for 5 minutes. 2. In defrost mode and the outdoor temperature lower 1oC for 10 seconds the base pan heater will be actived and will be 5 mins delay inactive after defrost. | Integrated 24V control allows the system to automatically switch from heating with the heat pump ductless systems to the conventional, electric heat pump, or dual fuel heating system based on a preselected outdoor temperature (when paired with a 24V controlled third party thermostat). | Wi-fi/ Smart communication available when paired with qualifying third party 24V thermostats. | N/A | R410A | USA, Canada | 25480 | 3.28 | 2.28 | 29800 | 3.31 | 2.64 | 32560 | 3.31 | 2.88 | 27610 | 2.85 | 2.84 | 35420 | 2.85 | 3.64 | 33350 | 1.02 | 9.58 | 34000 | 3.37 | 2.96 | 34110 | 0.95 | 10.52 | 23190 | 0.85 | 8 | 23400 | 2.81 | 2.44 | 23760 | 0.8 | 8.7 | 17290 | 0.77 | 6.58 | 27400 | 4.46 | 1.8 | 27400 | 4.46 | 1.8
07/18/23 | Live | CARRIER | BRYANT HEATING AND COOLING SYSTEMS | PREFERRED VS HP | Singlezone Ducted, Centrally Ducted | 212974123 |  | HRCU-A-CB | 38MURAQ30AB3* | Ducted Indoor Units | CAP**3621AL* | 926SB60080V21*** |  |  |  | 9 | 15 | 8.1 | 7.2 | FALSE | FALSE | FALSE |  | 68 | 81 | 81 | TRUE | Integrated | 150 | 1.When the unit power is on/in heating mode,and if the outdoor temperature drops below 3oC for 30 seconds,after running for 25mins, the base pan heater will be actived for 5 minutes. 2. In defrost mode and the outdoor temperature lower 1oC for 10 seconds the base pan heater will be actived and will be 5 mins delay inactive after defrost. | Integrated 24V control allows the system to automatically switch from heating with the heat pump ductless systems to the conventional, electric heat pump, or dual fuel heating system based on a preselected outdoor temperature (when paired with a 24V controlled third party thermostat). | Wi-fi/ Smart communication available when paired with qualifying third party 24V thermostats. | N/A | R410A | USA, Canada | 25480 | 3.28 | 2.28 | 29800 | 3.31 | 2.64 | 32560 | 3.31 | 2.88 | 27610 | 2.84 | 2.85 | 35420 | 2.84 | 3.66 | 33740 | 1.04 | 9.51 | 34400 | 3.43 | 2.94 | 34510 | 0.96 | 10.54 | 23390 | 0.88 | 7.79 | 23600 | 2.88 | 2.4 | 23960 | 0.82 | 8.56 | 17670 | 0.8 | 6.47 | 28000 | 4.61 | 1.78 | 28000 | 4.61 | 1.78
07/18/23 | Live | CARRIER | BRYANT HEATING AND COOLING SYSTEMS | PREFERRED VS HP | Singlezone Ducted, Centrally Ducted | 212974133 |  | HRCU-A-CB | 38MURAQ30AB3* | Ducted Indoor Units | CAP**3721AL* | 926SB60080V21*** |  |  |  | 9 | 15.2 | 8.1 | 7.25 | FALSE | FALSE | FALSE |  | 69 | 78 | 79 | TRUE | Integrated | 150 | 1.When the unit power is on/in heating mode,and if the outdoor temperature drops below 3oC for 30 seconds,after running for 25mins, the base pan heater will be actived for 5 minutes. 2. In defrost mode and the outdoor temperature lower 1oC for 10 seconds the base pan heater will be actived and will be 5 mins delay inactive after defrost. | Integrated 24V control allows the system to automatically switch from heating with the heat pump ductless systems to the conventional, electric heat pump, or dual fuel heating system based on a preselected outdoor temperature (when paired with a 24V controlled third party thermostat). | Wi-fi/ Smart communication available when paired with qualifying third party 24V thermostats. | N/A | R410A | USA, Canada | 26000 | 3.34 | 2.28 | 30400 | 3.38 | 2.64 | 33220 | 3.38 | 2.88 | 28280 | 2.85 | 2.91 | 36280 | 2.85 | 3.73 | 32760 | 0.98 | 9.8 | 33400 | 3.22 | 3.04 | 33510 | 0.91 | 10.79 | 23000 | 0.82 | 8.22 | 23200 | 2.7 | 2.52 | 23560 | 0.76 | 9.09 | 16660 | 0.72 | 6.78 | 26400 | 4.16 | 1.86 | 26400 | 4.16 | 1.86
07/18/23 | Live | CARRIER | BRYANT HEATING AND COOLING SYSTEMS | PREFERRED VS HP | Singlezone Ducted, Centrally Ducted | 212974143 |  | HRCU-A-CB | 38MURAQ30AB3* | Ducted Indoor Units | CAP**4221AL* | 926SB60080V21*** |  |  |  | 9 | 15 | 8.1 | 7.25 | FALSE | FALSE | FALSE |  | 68 | 80 | 80 | TRUE | Integrated | 150 | 1.When the unit power is on/in heating mode,and if the outdoor temperature drops below 3oC for 30 seconds,after running for 25mins, the base pan heater will be actived for 5 minutes. 2. In defrost mode and the outdoor temperature lower 1oC for 10 seconds the base pan heater will be actived and will be 5 mins delay inactive after defrost. | Integrated 24V control allows the system to automatically switch from heating with the heat pump ductless systems to the conventional, electric heat pump, or dual fuel heating system based on a preselected outdoor temperature (when paired with a 24V controlled third party thermostat). | Wi-fi/ Smart communication available when paired with qualifying third party 24V thermostats. | N/A | R410A | USA, Canada | 25660 | 3.3 | 2.28 | 30000 | 3.33 | 2.64 | 32780 | 3.34 | 2.88 | 27780 | 2.84 | 2.87 | 35630 | 2.84 | 3.68 | 33550 | 1.02 | 9.64 | 34200 | 3.36 | 2.98 | 34310 | 0.95 | 10.58 | 23190 | 0.85 | 8 | 23400 | 2.81 | 2.44 | 23760 | 0.8 | 8.7 | 17420 | 0.78 | 6.55 | 27600 | 4.49 | 1.8 | 27600 | 4.49 | 1.8
07/18/23 | Live | CARRIER | BRYANT HEATING AND COOLING SYSTEMS | PREFERRED VS HP | Singlezone Ducted, Centrally Ducted | 212974153 |  | HRCU-A-CB | 38MURAQ30AB3* | Ducted Indoor Units | CAP**4224AL* | 926SB60080V21*** |  |  |  | 9 | 15 | 8.1 | 7.25 | FALSE | FALSE | FALSE |  | 68 | 80 | 80 | TRUE | Integrated | 150 | 1.When the unit power is on/in heating mode,and if the outdoor temperature drops below 3oC for 30 seconds,after running for 25mins, the base pan heater will be actived for 5 minutes. 2. In defrost mode and the outdoor temperature lower 1oC for 10 seconds the base pan heater will be actived and will be 5 mins delay inactive after defrost. | Integrated 24V control allows the system to automatically switch from heating with the heat pump ductless systems to the conventional, electric heat pump, or dual fuel heating system based on a preselected outdoor temperature (when paired with a 24V controlled third party thermostat). | Wi-fi/ Smart communication available when paired with qualifying third party 24V thermostats. | N/A | R410A | USA, Canada | 25660 | 3.3 | 2.28 | 30000 | 3.33 | 2.64 | 32780 | 3.34 | 2.88 | 27780 | 2.83 | 2.88 | 35630 | 2.83 | 3.69 | 33550 | 1.02 | 9.64 | 34200 | 3.36 | 2.98 | 34310 | 0.95 | 10.58 | 23190 | 0.85 | 8 | 23400 | 2.81 | 2.44 | 23760 | 0.8 | 8.7 | 17420 | 0.78 | 6.55 | 27600 | 4.49 | 1.8 | 27600 | 4.49 | 1.8
07/18/23 | Live | CARRIER | BRYANT HEATING AND COOLING SYSTEMS | PREFERRED VS HP | Singlezone Ducted, Centrally Ducted | 212974163 |  | HRCU-A-CB | 38MURAQ30AB3* | Ducted Indoor Units | CAP**4321AL* | 926SB60080V21*** |  |  |  | 9 | 15.2 | 8.1 | 7.25 | FALSE | FALSE | FALSE |  | 69 | 78 | 79 | TRUE | Integrated | 150 | 1.When the unit power is on/in heating mode,and if the outdoor temperature drops below 3oC for 30 seconds,after running for 25mins, the base pan heater will be actived for 5 minutes. 2. In defrost mode and the outdoor temperature lower 1oC for 10 seconds the base pan heater will be actived and will be 5 mins delay inactive after defrost. | Integrated 24V control allows the system to automatically switch from heating with the heat pump ductless systems to the conventional, electric heat pump, or dual fuel heating system based on a preselected outdoor temperature (when paired with a 24V controlled third party thermostat). | Wi-fi/ Smart communication available when paired with qualifying third party 24V thermostats. | N/A | R410A | USA, Canada | 26170 | 3.36 | 2.28 | 30600 | 3.4 | 2.64 | 33440 | 3.4 | 2.88 | 28280 | 2.85 | 2.91 | 36280 | 2.85 | 3.73 | 32760 | 0.98 | 9.8 | 33400 | 3.22 | 3.04 | 33510 | 0.91 | 10.79 | 23000 | 0.82 | 8.22 | 23200 | 2.7 | 2.52 | 23560 | 0.76 | 9.09 | 16660 | 0.72 | 6.78 | 26400 | 4.16 | 1.86 | 26400 | 4.16 | 1.86
07/18/23 | Live | CARRIER | BRYANT HEATING AND COOLING SYSTEMS | PREFERRED VS HP | Singlezone Ducted, Centrally Ducted | 212974173 |  | HRCU-A-CB | 38MURAQ30AB3* | Ducted Indoor Units | CNPV*3621AL* | 926SB60080V21*** |  |  |  | 9 | 14.5 | 7.8 | 7.15 | FALSE | FALSE | FALSE |  | 69 | 82 | 83 | TRUE | Integrated | 150 | 1.When the unit power is on/in heating mode,and if the outdoor temperature drops below 3oC for 30 seconds,after running for 25mins, the base pan heater will be actived for 5 minutes. 2. In defrost mode and the outdoor temperature lower 1oC for 10 seconds the base pan heater will be actived and will be 5 mins delay inactive after defrost. | Integrated 24V control allows the system to automatically switch from heating with the heat pump ductless systems to the conventional, electric heat pump, or dual fuel heating system based on a preselected outdoor temperature (when paired with a 24V controlled third party thermostat). | Wi-fi/ Smart communication available when paired with qualifying third party 24V thermostats. | N/A | R410A | USA, Canada | 25140 | 3.23 | 2.28 | 29400 | 3.27 | 2.63 | 32130 | 3.27 | 2.88 | 27280 | 2.84 | 2.82 | 34990 | 2.84 | 3.61 | 33550 | 1.05 | 9.36 | 34200 | 3.46 | 2.9 | 34310 | 0.97 | 10.37 | 23390 | 0.89 | 7.7 | 23600 | 2.93 | 2.36 | 23960 | 0.83 | 8.46 | 17920 | 0.82 | 6.4 | 28400 | 4.73 | 1.76 | 28400 | 4.73 | 1.76
07/18/23 | Live | CARRIER | BRYANT HEATING AND COOLING SYSTEMS | PREFERRED VS HP | Singlezone Ducted, Centrally Ducted | 212974183 |  | HRCU-A-CB | 38MURAQ30AB3* | Ducted Indoor Units | CNPV*4221AL* | 926SB60080V21*** |  |  |  | 9 | 15 | 8 | 7.25 | FALSE | FALSE | FALSE |  | 69 | 81 | 81 | TRUE | Integrated | 150 | 1.When the unit power is on/in heating mode,and if the outdoor temperature drops below 3oC for 30 seconds,after running for 25mins, the base pan heater will be actived for 5 minutes. 2. In defrost mode and the outdoor temperature lower 1oC for 10 seconds the base pan heater will be actived and will be 5 mins delay inactive after defrost. | Integrated 24V control allows the system to automatically switch from heating with the heat pump ductless systems to the conventional, electric heat pump, or dual fuel heating system based on a preselected outdoor temperature (when paired with a 24V controlled third party thermostat). | Wi-fi/ Smart communication available when paired with qualifying third party 24V thermostats. | N/A | R410A | USA, Canada | 25480 | 3.28 | 2.28 | 29800 | 3.31 | 2.64 | 32560 | 3.31 | 2.88 | 27610 | 2.84 | 2.85 | 35420 | 2.84 | 3.66 | 33550 | 1.03 | 9.55 | 34200 | 3.39 | 2.96 | 34310 | 0.95 | 10.58 | 23390 | 0.87 | 7.88 | 23600 | 2.86 | 2.42 | 23960 | 0.81 | 8.67 | 17550 | 0.78 | 6.59 | 27800 | 4.53 | 1.8 | 27800 | 4.53 | 1.8
07/18/23 | Live | CARRIER | BRYANT HEATING AND COOLING SYSTEMS | PREFERRED VS HP | Singlezone Ducted, Centrally Ducted | 212974343 |  | HRCU-A-CB | 38MURAQ30AB3* | Ducted Indoor Units | CAP**3621AL* | 926SB60100V21*** |  |  |  | 9 | 15 | 8.1 | 7.2 | FALSE | FALSE | FALSE |  | 68 | 81 | 81 | TRUE | Integrated | 150 | 1.When the unit power is on/in heating mode,and if the outdoor temperature drops below 3oC for 30 seconds,after running for 25mins, the base pan heater will be actived for 5 minutes. 2. In defrost mode and the outdoor temperature lower 1oC for 10 seconds the base pan heater will be actived and will be 5 mins delay inactive after defrost. | Integrated 24V control allows the system to automatically switch from heating with the heat pump ductless systems to the conventional, electric heat pump, or dual fuel heating system based on a preselected outdoor temperature (when paired with a 24V controlled third party thermostat). | Wi-fi/ Smart communication available when paired with qualifying third party 24V thermostats. | N/A | R410A | USA, Canada | 25660 | 3.3 | 2.28 | 30000 | 3.33 | 2.64 | 32780 | 3.34 | 2.88 | 27950 | 2.86 | 2.86 | 35850 | 2.86 | 3.67 | 33740 | 1.03 | 9.6 | 34400 | 3.38 | 2.98 | 34510 | 0.95 | 10.65 | 23390 | 0.87 | 7.88 | 23600 | 2.86 | 2.42 | 23960 | 0.81 | 8.67 | 17670 | 0.8 | 6.47 | 28000 | 4.61 | 1.78 | 28000 | 4.61 | 1.78
07/18/23 | Live | CARRIER | BRYANT HEATING AND COOLING SYSTEMS | PREFERRED VS HP | Singlezone Ducted, Centrally Ducted | 212974353 |  | HRCU-A-CB | 38MURAQ30AB3* | Ducted Indoor Units | CAP**3721AL* | 926SB60100V21*** |  |  |  | 9 | 15 | 8.1 | 7.25 | FALSE | FALSE | FALSE |  | 69 | 78 | 78 | TRUE | Integrated | 150 | 1.When the unit power is on/in heating mode,and if the outdoor temperature drops below 3oC for 30 seconds,after running for 25mins, the base pan heater will be actived for 5 minutes. 2. In defrost mode and the outdoor temperature lower 1oC for 10 seconds the base pan heater will be actived and will be 5 mins delay inactive after defrost. | Integrated 24V control allows the system to automatically switch from heating with the heat pump ductless systems to the conventional, electric heat pump, or dual fuel heating system based on a preselected outdoor temperature (when paired with a 24V controlled third party thermostat). | Wi-fi/ Smart communication available when paired with qualifying third party 24V thermostats. | N/A | R410A | USA, Canada | 26170 | 3.36 | 2.28 | 30600 | 3.4 | 2.64 | 33440 | 3.4 | 2.88 | 28450 | 2.85 | 2.93 | 36490 | 2.85 | 3.75 | 32960 | 0.97 | 9.96 | 33600 | 3.2 | 3.08 | 33710 | 0.9 | 10.98 | 23000 | 0.82 | 8.22 | 23200 | 2.7 | 2.52 | 23560 | 0.76 | 9.09 | 16660 | 0.72 | 6.78 | 26400 | 4.16 | 1.86 | 26400 | 4.16 | 1.86
07/18/23 | Live | CARRIER | BRYANT HEATING AND COOLING SYSTEMS | PREFERRED VS HP | Singlezone Ducted, Centrally Ducted | 212974363 |  | HRCU-A-CB | 38MURAQ30AB3* | Ducted Indoor Units | CAP**4221AL* | 926SB60100V21*** |  |  |  | 9 | 15 | 8.1 | 7.25 | FALSE | FALSE | FALSE |  | 68 | 79 | 79 | TRUE | Integrated | 150 | 1.When the unit power is on/in heating mode,and if the outdoor temperature drops below 3oC for 30 seconds,after running for 25mins, the base pan heater will be actived for 5 minutes. 2. In defrost mode and the outdoor temperature lower 1oC for 10 seconds the base pan heater will be actived and will be 5 mins delay inactive after defrost. | Integrated 24V control allows the system to automatically switch from heating with the heat pump ductless systems to the conventional, electric heat pump, or dual fuel heating system based on a preselected outdoor temperature (when paired with a 24V controlled third party thermostat). | Wi-fi/ Smart communication available when paired with qualifying third party 24V thermostats. | N/A | R410A | USA, Canada | 25830 | 3.32 | 2.28 | 30200 | 3.36 | 2.63 | 33000 | 3.36 | 2.88 | 28110 | 2.86 | 2.88 | 36060 | 2.86 | 3.7 | 33740 | 1.01 | 9.79 | 34400 | 3.34 | 3.02 | 34510 | 0.94 | 10.76 | 23390 | 0.86 | 7.97 | 23600 | 2.83 | 2.44 | 23960 | 0.8 | 8.78 | 17290 | 0.77 | 6.58 | 27400 | 4.46 | 1.8 | 27400 | 4.46 | 1.8
07/18/23 | Live | CARRIER | BRYANT HEATING AND COOLING SYSTEMS | PREFERRED VS HP | Singlezone Ducted, Centrally Ducted | 212974373 |  | HRCU-A-CB | 38MURAQ30AB3* | Ducted Indoor Units | CAP**4224AL* | 926SB60100V21*** |  |  |  | 9 | 15 | 8.1 | 7.25 | FALSE | FALSE | FALSE |  | 68 | 79 | 79 | TRUE | Integrated | 150 | 1.When the unit power is on/in heating mode,and if the outdoor temperature drops below 3oC for 30 seconds,after running for 25mins, the base pan heater will be actived for 5 minutes. 2. In defrost mode and the outdoor temperature lower 1oC for 10 seconds the base pan heater will be actived and will be 5 mins delay inactive after defrost. | Integrated 24V control allows the system to automatically switch from heating with the heat pump ductless systems to the conventional, electric heat pump, or dual fuel heating system based on a preselected outdoor temperature (when paired with a 24V controlled third party thermostat). | Wi-fi/ Smart communication available when paired with qualifying third party 24V thermostats. | N/A | R410A | USA, Canada | 25830 | 3.32 | 2.28 | 30200 | 3.36 | 2.63 | 33000 | 3.36 | 2.88 | 28110 | 2.85 | 2.89 | 36060 | 2.85 | 3.71 | 33740 | 1.01 | 9.79 | 34400 | 3.34 | 3.02 | 34510 | 0.94 | 10.76 | 23390 | 0.86 | 7.97 | 23600 | 2.83 | 2.44 | 23960 | 0.8 | 8.78 | 17290 | 0.77 | 6.58 | 27400 | 4.46 | 1.8 | 27400 | 4.46 | 1.8
07/18/23 | Live | CARRIER | BRYANT HEATING AND COOLING SYSTEMS | PREFERRED VS HP | Singlezone Ducted, Centrally Ducted | 212974383 |  | HRCU-A-CB | 38MURAQ30AB3* | Ducted Indoor Units | CAP**4321AL* | 926SB60100V21*** |  |  |  | 9 | 15 | 8.5 | 7.25 | FALSE | FALSE | FALSE |  | 69 | 78 | 78 | TRUE | Integrated | 150 | 1.When the unit power is on/in heating mode,and if the outdoor temperature drops below 3oC for 30 seconds,after running for 25mins, the base pan heater will be actived for 5 minutes. 2. In defrost mode and the outdoor temperature lower 1oC for 10 seconds the base pan heater will be actived and will be 5 mins delay inactive after defrost. | Integrated 24V control allows the system to automatically switch from heating with the heat pump ductless systems to the conventional, electric heat pump, or dual fuel heating system based on a preselected outdoor temperature (when paired with a 24V controlled third party thermostat). | Wi-fi/ Smart communication available when paired with qualifying third party 24V thermostats. | N/A | R410A | USA, Canada | 26340 | 3.39 | 2.28 | 30800 | 3.42 | 2.64 | 33660 | 3.43 | 2.88 | 28450 | 2.85 | 2.93 | 36490 | 2.85 | 3.75 | 32960 | 0.97 | 9.96 | 33600 | 3.2 | 3.08 | 33710 | 0.9 | 10.98 | 23000 | 0.82 | 8.22 | 23200 | 2.7 | 2.52 | 23560 | 0.76 | 9.09 | 16660 | 0.72 | 6.78 | 26400 | 4.16 | 1.86 | 26400 | 4.16 | 1.86
07/18/23 | Live | CARRIER | BRYANT HEATING AND COOLING SYSTEMS | PREFERRED VS HP | Singlezone Ducted, Centrally Ducted | 212974393 |  | HRCU-A-CB | 38MURAQ30AB3* | Ducted Indoor Units | CNPV*3621AL* | 926SB60100V21*** |  |  |  | 9 | 14.5 | 7.8 | 7.2 | FALSE | FALSE | FALSE |  | 68 | 81 | 81 | TRUE | Integrated | 150 | 1.When the unit power is on/in heating mode,and if the outdoor temperature drops below 3oC for 30 seconds,after running for 25mins, the base pan heater will be actived for 5 minutes. 2. In defrost mode and the outdoor temperature lower 1oC for 10 seconds the base pan heater will be actived and will be 5 mins delay inactive after defrost. | Integrated 24V control allows the system to automatically switch from heating with the heat pump ductless systems to the conventional, electric heat pump, or dual fuel heating system based on a preselected outdoor temperature (when paired with a 24V controlled third party thermostat). | Wi-fi/ Smart communication available when paired with qualifying third party 24V thermostats. | N/A | R410A | USA, Canada | 25480 | 3.28 | 2.28 | 29800 | 3.31 | 2.64 | 32560 | 3.31 | 2.88 | 27450 | 2.86 | 2.81 | 35210 | 2.85 | 3.62 | 33740 | 1.05 | 9.42 | 34400 | 3.45 | 2.92 | 34510 | 0.97 | 10.43 | 23390 | 0.88 | 7.79 | 23600 | 2.91 | 2.38 | 23960 | 0.82 | 8.56 | 17800 | 0.81 | 6.44 | 28200 | 4.7 | 1.76 | 28200 | 4.7 | 1.76
07/18/23 | Live | CARRIER | BRYANT HEATING AND COOLING SYSTEMS | PREFERRED VS HP | Singlezone Ducted, Centrally Ducted | 212974403 |  | HRCU-A-CB | 38MURAQ30AB3* | Ducted Indoor Units | CNPV*4221AL* | 926SB60100V21*** |  |  |  | 9 | 14.5 | 8.1 | 7.25 | FALSE | FALSE | FALSE |  | 68 | 79 | 80 | TRUE | Integrated | 150 | 1.When the unit power is on/in heating mode,and if the outdoor temperature drops below 3oC for 30 seconds,after running for 25mins, the base pan heater will be actived for 5 minutes. 2. In defrost mode and the outdoor temperature lower 1oC for 10 seconds the base pan heater will be actived and will be 5 mins delay inactive after defrost. | Integrated 24V control allows the system to automatically switch from heating with the heat pump ductless systems to the conventional, electric heat pump, or dual fuel heating system based on a preselected outdoor temperature (when paired with a 24V controlled third party thermostat). | Wi-fi/ Smart communication available when paired with qualifying third party 24V thermostats. | N/A | R410A | USA, Canada | 25660 | 3.3 | 2.28 | 30000 | 3.33 | 2.64 | 32780 | 3.34 | 2.88 | 27950 | 2.86 | 2.86 | 35850 | 2.86 | 3.67 | 33740 | 1.02 | 9.69 | 34400 | 3.36 | 3 | 34510 | 0.95 | 10.65 | 23390 | 0.86 | 7.97 | 23600 | 2.83 | 2.44 | 23960 | 0.8 | 8.78 | 17420 | 0.78 | 6.55 | 27600 | 4.49 | 1.8 | 27600 | 4.49 | 1.8
07/18/23 | Live | CARRIER | BRYANT HEATING AND COOLING SYSTEMS | PREFERRED VS HP | Singlezone Ducted, Centrally Ducted | 212974523 |  | HRCU-A-CB | 38MURAQ30AB3* | Ducted Indoor Units | CAP**4224AL* | 926SB66120V24*** |  |  |  | 9 | 15.2 | 8.1 | 7.25 | FALSE | FALSE | FALSE |  | 68 | 79 | 79 | TRUE | Integrated | 150 | 1.When the unit power is on/in heating mode,and if the outdoor temperature drops below 3oC for 30 seconds,after running for 25mins, the base pan heater will be actived for 5 minutes. 2. In defrost mode and the outdoor temperature lower 1oC for 10 seconds the base pan heater will be actived and will be 5 mins delay inactive after defrost. | Integrated 24V control allows the system to automatically switch from heating with the heat pump ductless systems to the conventional, electric heat pump, or dual fuel heating system based on a preselected outdoor temperature (when paired with a 24V controlled third party thermostat). | Wi-fi/ Smart communication available when paired with qualifying third party 24V thermostats. | N/A | R410A | USA, Canada | 25830 | 3.32 | 2.28 | 30200 | 3.36 | 2.63 | 33000 | 3.36 | 2.88 | 28110 | 2.85 | 2.89 | 36060 | 2.85 | 3.71 | 33740 | 1.01 | 9.79 | 34400 | 3.34 | 3.02 | 34510 | 0.94 | 10.76 | 23390 | 0.86 | 7.97 | 23600 | 2.83 | 2.44 | 23960 | 0.8 | 8.78 | 17290 | 0.77 | 6.58 | 27400 | 4.46 | 1.8 | 27400 | 4.46 | 1.8
07/18/23 | Live | CARRIER | BRYANT HEATING AND COOLING SYSTEMS | PREFERRED VS HP | Singlezone Ducted, Centrally Ducted | 212972483 |  | HRCU-A-CB | 38MURAQ30AB3* | Ducted Indoor Units | CAP**4321AL* | 82*TB66110V21*** |  |  |  | 9 | 15.2 | 8.1 | 7.25 | FALSE | FALSE | FALSE |  | 69 | 78 | 79 | TRUE | Integrated | 150 | 1.When the unit power is on/in heating mode,and if the outdoor temperature drops below 3oC for 30 seconds,after running for 25mins, the base pan heater will be actived for 5 minutes. 2. In defrost mode and the outdoor temperature lower 1oC for 10 seconds the base pan heater will be actived and will be 5 mins delay inactive after defrost. | Integrated 24V control allows the system to automatically switch from heating with the heat pump ductless systems to the conventional, electric heat pump, or dual fuel heating system based on a preselected outdoor temperature (when paired with a 24V controlled third party thermostat). | Wi-fi/ Smart communication available when paired with qualifying third party 24V thermostats. | N/A | R410A | USA, Canada | 26000 | 3.34 | 2.28 | 30400 | 3.38 | 2.64 | 33220 | 3.38 | 2.88 | 28110 | 2.84 | 2.9 | 36060 | 2.84 | 3.72 | 32760 | 0.99 | 9.7 | 33400 | 3.26 | 3 | 33510 | 0.92 | 10.67 | 23000 | 0.83 | 8.12 | 23200 | 2.72 | 2.5 | 23560 | 0.77 | 8.97 | 16660 | 0.73 | 6.69 | 26400 | 4.21 | 1.84 | 26400 | 4.21 | 1.84
07/18/23 | Live | CARRIER | BRYANT HEATING AND COOLING SYSTEMS | PREFERRED VS HP | Singlezone Ducted, Centrally Ducted | 212972507 |  | HRCU-A-CB | 38MURAQ30AB3* | Ducted Indoor Units | CNPV*4221AL* | 82*TB66110V21*** |  |  |  | 9 | 14.5 | 8 | 7.2 | FALSE | FALSE | FALSE |  | 68 | 80 | 81 | TRUE | Integrated | 150 | 1.When the unit power is on/in heating mode,and if the outdoor temperature drops below 3oC for 30 seconds,after running for 25mins, the base pan heater will be actived for 5 minutes. 2. In defrost mode and the outdoor temperature lower 1oC for 10 seconds the base pan heater will be actived and will be 5 mins delay inactive after defrost. | Integrated 24V control allows the system to automatically switch from heating with the heat pump ductless systems to the conventional, electric heat pump, or dual fuel heating system based on a preselected outdoor temperature (when paired with a 24V controlled third party thermostat). | Wi-fi/ Smart communication available when paired with qualifying third party 24V thermostats. | N/A | R410A | USA, Canada | 25310 | 3.25 | 2.28 | 29600 | 3.29 | 2.64 | 32340 | 3.29 | 2.88 | 27280 | 2.83 | 2.83 | 34990 | 2.82 | 3.64 | 33350 | 1.04 | 9.4 | 34000 | 3.41 | 2.92 | 34110 | 0.96 | 10.41 | 23190 | 0.86 | 7.9 | 23400 | 2.83 | 2.42 | 23760 | 0.8 | 8.7 | 17420 | 0.79 | 6.46 | 27600 | 4.54 | 1.78 | 27600 | 4.54 | 1.78
07/18/23 | Live | CARRIER | BRYANT HEATING AND COOLING SYSTEMS | PREFERRED VS HP | Singlezone Ducted, Centrally Ducted | 212972639 |  | HRCU-A-CB | 38MURAQ30AB3* | Ducted Indoor Units | CAP**4224AL* | 82*TB66135V24*** |  |  |  | 9 | 15.2 | 8.1 | 7.2 | FALSE | FALSE | FALSE |  | 68 | 80 | 80 | TRUE | Integrated | 150 | 1.When the unit power is on/in heating mode,and if the outdoor temperature drops below 3oC for 30 seconds,after running for 25mins, the base pan heater will be actived for 5 minutes. 2. In defrost mode and the outdoor temperature lower 1oC for 10 seconds the base pan heater will be actived and will be 5 mins delay inactive after defrost. | Integrated 24V control allows the system to automatically switch from heating with the heat pump ductless systems to the conventional, electric heat pump, or dual fuel heating system based on a preselected outdoor temperature (when paired with a 24V controlled third party thermostat). | Wi-fi/ Smart communication available when paired with qualifying third party 24V thermostats. | N/A | R410A | USA, Canada | 25480 | 3.28 | 2.28 | 29800 | 3.31 | 2.64 | 32560 | 3.31 | 2.88 | 27610 | 2.83 | 2.86 | 35420 | 2.82 | 3.68 | 33550 | 1.03 | 9.55 | 34200 | 3.41 | 2.94 | 34310 | 0.96 | 10.47 | 23190 | 0.86 | 7.9 | 23400 | 2.83 | 2.42 | 23760 | 0.8 | 8.7 | 17420 | 0.79 | 6.46 | 27600 | 4.54 | 1.78 | 27600 | 4.54 | 1.78
07/18/23 | Live | CARRIER | BRYANT HEATING AND COOLING SYSTEMS | PREFERRED VS HP | Singlezone Ducted, Centrally Ducted | 212973643 |  | HRCU-A-CB | 38MURAQ30AB3* | Ducted Indoor Units | CNPV*4217AL* | 926SB36060V14*** |  |  |  | 9 | 14.5 | 8 | 7.2 | FALSE | FALSE | FALSE |  | 69 | 80 | 80 | TRUE | Integrated | 150 | 1.When the unit power is on/in heating mode,and if the outdoor temperature drops below 3oC for 30 seconds,after running for 25mins, the base pan heater will be actived for 5 minutes. 2. In defrost mode and the outdoor temperature lower 1oC for 10 seconds the base pan heater will be actived and will be 5 mins delay inactive after defrost. | Integrated 24V control allows the system to automatically switch from heating with the heat pump ductless systems to the conventional, electric heat pump, or dual fuel heating system based on a preselected outdoor temperature (when paired with a 24V controlled third party thermostat). | Wi-fi/ Smart communication available when paired with qualifying third party 24V thermostats. | N/A | R410A | USA, Canada | 25310 | 3.25 | 2.28 | 29600 | 3.29 | 2.64 | 32340 | 3.29 | 2.88 | 27450 | 2.86 | 2.81 | 35210 | 2.85 | 3.62 | 33350 | 1.03 | 9.49 | 34000 | 3.39 | 2.94 | 34110 | 0.95 | 10.52 | 23390 | 0.86 | 7.97 | 23600 | 2.83 | 2.44 | 23960 | 0.8 | 8.78 | 17290 | 0.77 | 6.58 | 27400 | 4.46 | 1.8 | 27400 | 4.46 | 1.8
07/18/23 | Live | CARRIER | BRYANT HEATING AND COOLING SYSTEMS | PREFERRED VS HP | Singlezone Ducted, Centrally Ducted | 212973943 |  | HRCU-A-CB | 38MURAQ30AB3* | Ducted Indoor Units | CAP**3617AL* | 926SB48080V17*** |  |  |  | 8.5 | 14.5 | 8.1 | 7.15 | FALSE | FALSE | FALSE |  | 68 | 82 | 82 | TRUE | Integrated | 150 | 1.When the unit power is on/in heating mode,and if the outdoor temperature drops below 3oC for 30 seconds,after running for 25mins, the base pan heater will be actived for 5 minutes. 2. In defrost mode and the outdoor temperature lower 1oC for 10 seconds the base pan heater will be actived and will be 5 mins delay inactive after defrost. | Integrated 24V control allows the system to automatically switch from heating with the heat pump ductless systems to the conventional, electric heat pump, or dual fuel heating system based on a preselected outdoor temperature (when paired with a 24V controlled third party thermostat). | Wi-fi/ Smart communication available when paired with qualifying third party 24V thermostats. | N/A | R410A | USA, Canada | 25140 | 3.42 | 2.15 | 29400 | 3.46 | 2.49 | 32130 | 3.46 | 2.72 | 27110 | 2.84 | 2.8 | 34780 | 2.84 | 3.59 | 33350 | 1.06 | 9.22 | 34000 | 3.48 | 2.86 | 34110 | 0.98 | 10.2 | 23190 | 0.87 | 7.81 | 23400 | 2.88 | 2.38 | 23760 | 0.82 | 8.49 | 17800 | 0.81 | 6.44 | 28200 | 4.7 | 1.76 | 28200 | 4.7 | 1.76
07/18/23 | Live | CARRIER | BRYANT HEATING AND COOLING SYSTEMS | PREFERRED VS HP | Singlezone Ducted, Centrally Ducted | 212973953 |  | HRCU-A-CB | 38MURAQ30AB3* | Ducted Indoor Units | CAP**3621AL* | 926SB48080V17*** |  |  |  | 8.5 | 14.5 | 8.1 | 7.15 | FALSE | FALSE | FALSE |  | 68 | 82 | 82 | TRUE | Integrated | 150 | 1.When the unit power is on/in heating mode,and if the outdoor temperature drops below 3oC for 30 seconds,after running for 25mins, the base pan heater will be actived for 5 minutes. 2. In defrost mode and the outdoor temperature lower 1oC for 10 seconds the base pan heater will be actived and will be 5 mins delay inactive after defrost. | Integrated 24V control allows the system to automatically switch from heating with the heat pump ductless systems to the conventional, electric heat pump, or dual fuel heating system based on a preselected outdoor temperature (when paired with a 24V controlled third party thermostat). | Wi-fi/ Smart communication available when paired with qualifying third party 24V thermostats. | N/A | R410A | USA, Canada | 25140 | 3.42 | 2.15 | 29400 | 3.46 | 2.49 | 32130 | 3.46 | 2.72 | 27110 | 2.83 | 2.81 | 34780 | 2.83 | 3.6 | 33350 | 1.05 | 9.31 | 34000 | 3.46 | 2.88 | 34110 | 0.97 | 10.31 | 23190 | 0.87 | 7.81 | 23400 | 2.88 | 2.38 | 23760 | 0.82 | 8.49 | 17670 | 0.81 | 6.39 | 28000 | 4.66 | 1.76 | 28000 | 4.66 | 1.76
07/18/23 | Live | CARRIER | BRYANT HEATING AND COOLING SYSTEMS | PREFERRED VS HP | Singlezone Ducted, Centrally Ducted | 212973963 |  | HRCU-A-CB | 38MURAQ30AB3* | Ducted Indoor Units | CAP**3717AL* | 926SB48080V17*** |  |  |  | 9 | 14.5 | 8.1 | 7.25 | FALSE | FALSE | FALSE |  | 68 | 78 | 78 | TRUE | Integrated | 150 | 1.When the unit power is on/in heating mode,and if the outdoor temperature drops below 3oC for 30 seconds,after running for 25mins, the base pan heater will be actived for 5 minutes. 2. In defrost mode and the outdoor temperature lower 1oC for 10 seconds the base pan heater will be actived and will be 5 mins delay inactive after defrost. | Integrated 24V control allows the system to automatically switch from heating with the heat pump ductless systems to the conventional, electric heat pump, or dual fuel heating system based on a preselected outdoor temperature (when paired with a 24V controlled third party thermostat). | Wi-fi/ Smart communication available when paired with qualifying third party 24V thermostats. | N/A | R410A | USA, Canada | 26000 | 3.34 | 2.28 | 30400 | 3.38 | 2.64 | 33220 | 3.38 | 2.88 | 28280 | 2.88 | 2.88 | 36280 | 2.88 | 3.69 | 33350 | 1 | 9.77 | 34000 | 3.3 | 3.02 | 34110 | 0.93 | 10.75 | 23190 | 0.84 | 8.09 | 23400 | 2.77 | 2.48 | 23760 | 0.78 | 8.93 | 16910 | 0.74 | 6.7 | 26800 | 4.27 | 1.84 | 26800 | 4.27 | 1.84
07/18/23 | Live | CARRIER | BRYANT HEATING AND COOLING SYSTEMS | PREFERRED VS HP | Singlezone Ducted, Centrally Ducted | 212973973 |  | HRCU-A-CB | 38MURAQ30AB3* | Ducted Indoor Units | CAP**3721AL* | 926SB48080V17*** |  |  |  | 9 | 14.5 | 8.1 | 7.25 | FALSE | FALSE | FALSE |  | 69 | 78 | 78 | TRUE | Integrated | 150 | 1.When the unit power is on/in heating mode,and if the outdoor temperature drops below 3oC for 30 seconds,after running for 25mins, the base pan heater will be actived for 5 minutes. 2. In defrost mode and the outdoor temperature lower 1oC for 10 seconds the base pan heater will be actived and will be 5 mins delay inactive after defrost. | Integrated 24V control allows the system to automatically switch from heating with the heat pump ductless systems to the conventional, electric heat pump, or dual fuel heating system based on a preselected outdoor temperature (when paired with a 24V controlled third party thermostat). | Wi-fi/ Smart communication available when paired with qualifying third party 24V thermostats. | N/A | R410A | USA, Canada | 26340 | 3.39 | 2.28 | 30800 | 3.42 | 2.64 | 33660 | 3.43 | 2.88 | 28450 | 2.86 | 2.92 | 36490 | 2.86 | 3.74 | 32960 | 0.97 | 9.96 | 33600 | 3.2 | 3.08 | 33710 | 0.9 | 10.98 | 23190 | 0.83 | 8.19 | 23400 | 2.72 | 2.52 | 23760 | 0.77 | 9.04 | 16660 | 0.72 | 6.78 | 26400 | 4.16 | 1.86 | 26400 | 4.16 | 1.86
07/18/23 | Live | CARRIER | BRYANT HEATING AND COOLING SYSTEMS | PREFERRED VS HP | Singlezone Ducted, Centrally Ducted | 212973983 |  | HRCU-A-CB | 38MURAQ30AB3* | Ducted Indoor Units | CAP**4221AL* | 926SB48080V17*** |  |  |  | 9 | 14.5 | 8.1 | 7.2 | FALSE | FALSE | FALSE |  | 69 | 81 | 81 | TRUE | Integrated | 150 | 1.When the unit power is on/in heating mode,and if the outdoor temperature drops below 3oC for 30 seconds,after running for 25mins, the base pan heater will be actived for 5 minutes. 2. In defrost mode and the outdoor temperature lower 1oC for 10 seconds the base pan heater will be actived and will be 5 mins delay inactive after defrost. | Integrated 24V control allows the system to automatically switch from heating with the heat pump ductless systems to the conventional, electric heat pump, or dual fuel heating system based on a preselected outdoor temperature (when paired with a 24V controlled third party thermostat). | Wi-fi/ Smart communication available when paired with qualifying third party 24V thermostats. | N/A | R410A | USA, Canada | 25310 | 3.25 | 2.28 | 29600 | 3.29 | 2.64 | 32340 | 3.29 | 2.88 | 27280 | 2.84 | 2.82 | 34990 | 2.84 | 3.61 | 33160 | 1.03 | 9.44 | 33800 | 3.39 | 2.92 | 33910 | 0.95 | 10.46 | 23190 | 0.86 | 7.9 | 23400 | 2.83 | 2.42 | 23760 | 0.8 | 8.7 | 17420 | 0.79 | 6.46 | 27600 | 4.54 | 1.78 | 27600 | 4.54 | 1.78
07/18/23 | Live | CARRIER | BRYANT HEATING AND COOLING SYSTEMS | PREFERRED VS HP | Singlezone Ducted, Centrally Ducted | 212973993 |  | HRCU-A-CB | 38MURAQ30AB3* | Ducted Indoor Units | CAP**4321AL* | 926SB48080V17*** |  |  |  | 9 | 14.5 | 8.1 | 7.25 | FALSE | FALSE | FALSE |  | 69 | 78 | 79 | TRUE | Integrated | 150 | 1.When the unit power is on/in heating mode,and if the outdoor temperature drops below 3oC for 30 seconds,after running for 25mins, the base pan heater will be actived for 5 minutes. 2. In defrost mode and the outdoor temperature lower 1oC for 10 seconds the base pan heater will be actived and will be 5 mins delay inactive after defrost. | Integrated 24V control allows the system to automatically switch from heating with the heat pump ductless systems to the conventional, electric heat pump, or dual fuel heating system based on a preselected outdoor temperature (when paired with a 24V controlled third party thermostat). | Wi-fi/ Smart communication available when paired with qualifying third party 24V thermostats. | N/A | R410A | USA, Canada | 26340 | 3.39 | 2.28 | 30800 | 3.42 | 2.64 | 33660 | 3.43 | 2.88 | 28280 | 2.86 | 2.9 | 36280 | 2.86 | 3.72 | 32760 | 0.96 | 10 | 33400 | 3.18 | 3.08 | 33510 | 0.89 | 11.03 | 23000 | 0.82 | 8.22 | 23200 | 2.7 | 2.52 | 23560 | 0.76 | 9.09 | 16660 | 0.72 | 6.78 | 26400 | 4.16 | 1.86 | 26400 | 4.16 | 1.86
07/18/23 | Live | CARRIER | BRYANT HEATING AND COOLING SYSTEMS | PREFERRED VS HP | Singlezone Ducted, Centrally Ducted | 212974003 |  | HRCU-A-CB | 38MURAQ30AB3* | Ducted Indoor Units | CNPV*3017AL* | 926SB48080V17*** |  |  |  | 9 | 14.3 | 7.8 | 7.15 | FALSE | FALSE | FALSE |  | 68 | 81 | 81 | TRUE | Integrated | 150 | 1.When the unit power is on/in heating mode,and if the outdoor temperature drops below 3oC for 30 seconds,after running for 25mins, the base pan heater will be actived for 5 minutes. 2. In defrost mode and the outdoor temperature lower 1oC for 10 seconds the base pan heater will be actived and will be 5 mins delay inactive after defrost. | Integrated 24V control allows the system to automatically switch from heating with the heat pump ductless systems to the conventional, electric heat pump, or dual fuel heating system based on a preselected outdoor temperature (when paired with a 24V controlled third party thermostat). | Wi-fi/ Smart communication available when paired with qualifying third party 24V thermostats. | N/A | R410A | USA, Canada | 25310 | 3.25 | 2.28 | 29600 | 3.29 | 2.64 | 32340 | 3.29 | 2.88 | 27450 | 2.87 | 2.8 | 35210 | 2.87 | 3.6 | 33740 | 1.05 | 9.42 | 34400 | 3.45 | 2.92 | 34510 | 0.97 | 10.43 | 23390 | 0.88 | 7.79 | 23600 | 2.91 | 2.38 | 23960 | 0.82 | 8.56 | 17800 | 0.81 | 6.44 | 28200 | 4.7 | 1.76 | 28200 | 4.7 | 1.76
07/18/23 | Live | CARRIER | BRYANT HEATING AND COOLING SYSTEMS | PREFERRED VS HP | Singlezone Ducted, Centrally Ducted | 212974013 |  | HRCU-A-CB | 38MURAQ30AB3* | Ducted Indoor Units | CNPV*3617AL* | 926SB48080V17*** |  |  |  | 9 | 14.3 | 7.8 | 7.15 | FALSE | FALSE | FALSE |  | 68 | 81 | 81 | TRUE | Integrated | 150 | 1.When the unit power is on/in heating mode,and if the outdoor temperature drops below 3oC for 30 seconds,after running for 25mins, the base pan heater will be actived for 5 minutes. 2. In defrost mode and the outdoor temperature lower 1oC for 10 seconds the base pan heater will be actived and will be 5 mins delay inactive after defrost. | Integrated 24V control allows the system to automatically switch from heating with the heat pump ductless systems to the conventional, electric heat pump, or dual fuel heating system based on a preselected outdoor temperature (when paired with a 24V controlled third party thermostat). | Wi-fi/ Smart communication available when paired with qualifying third party 24V thermostats. | N/A | R410A | USA, Canada | 25310 | 3.25 | 2.28 | 29600 | 3.29 | 2.64 | 32340 | 3.29 | 2.88 | 27450 | 2.87 | 2.8 | 35210 | 2.87 | 3.6 | 33740 | 1.05 | 9.42 | 34400 | 3.45 | 2.92 | 34510 | 0.97 | 10.43 | 23390 | 0.88 | 7.79 | 23600 | 2.91 | 2.38 | 23960 | 0.82 | 8.56 | 17800 | 0.81 | 6.44 | 28200 | 4.7 | 1.76 | 28200 | 4.7 | 1.76
07/18/23 | Live | CARRIER | BRYANT HEATING AND COOLING SYSTEMS | PREFERRED VS HP | Singlezone Ducted, Centrally Ducted | 212974023 |  | HRCU-A-CB | 38MURAQ30AB3* | Ducted Indoor Units | CNPV*3621AL* | 926SB48080V17*** |  |  |  | 9 | 14.5 | 7.8 | 7.15 | FALSE | FALSE | FALSE |  | 68 | 81 | 82 | TRUE | Integrated | 150 | 1.When the unit power is on/in heating mode,and if the outdoor temperature drops below 3oC for 30 seconds,after running for 25mins, the base pan heater will be actived for 5 minutes. 2. In defrost mode and the outdoor temperature lower 1oC for 10 seconds the base pan heater will be actived and will be 5 mins delay inactive after defrost. | Integrated 24V control allows the system to automatically switch from heating with the heat pump ductless systems to the conventional, electric heat pump, or dual fuel heating system based on a preselected outdoor temperature (when paired with a 24V controlled third party thermostat). | Wi-fi/ Smart communication available when paired with qualifying third party 24V thermostats. | N/A | R410A | USA, Canada | 25310 | 3.25 | 2.28 | 29600 | 3.29 | 2.64 | 32340 | 3.29 | 2.88 | 27610 | 2.87 | 2.82 | 35420 | 2.87 | 3.62 | 33940 | 1.05 | 9.47 | 34600 | 3.47 | 2.92 | 34710 | 0.98 | 10.38 | 23390 | 0.89 | 7.7 | 23600 | 2.93 | 2.36 | 23960 | 0.83 | 8.46 | 17920 | 0.82 | 6.4 | 28400 | 4.73 | 1.76 | 28400 | 4.73 | 1.76
07/18/23 | Live | CARRIER | BRYANT HEATING AND COOLING SYSTEMS | PREFERRED VS HP | Singlezone Ducted, Centrally Ducted | 212974033 |  | HRCU-A-CB | 38MURAQ30AB3* | Ducted Indoor Units | CNPV*4217AL* | 926SB48080V17*** |  |  |  | 9 | 14.5 | 8 | 7.25 | FALSE | FALSE | FALSE |  | 68 | 80 | 80 | TRUE | Integrated | 150 | 1.When the unit power is on/in heating mode,and if the outdoor temperature drops below 3oC for 30 seconds,after running for 25mins, the base pan heater will be actived for 5 minutes. 2. In defrost mode and the outdoor temperature lower 1oC for 10 seconds the base pan heater will be actived and will be 5 mins delay inactive after defrost. | Integrated 24V control allows the system to automatically switch from heating with the heat pump ductless systems to the conventional, electric heat pump, or dual fuel heating system based on a preselected outdoor temperature (when paired with a 24V controlled third party thermostat). | Wi-fi/ Smart communication available when paired with qualifying third party 24V thermostats. | N/A | R410A | USA, Canada | 25480 | 3.28 | 2.28 | 29800 | 3.31 | 2.64 | 32560 | 3.31 | 2.88 | 27610 | 2.85 | 2.84 | 35420 | 2.85 | 3.64 | 33350 | 1.02 | 9.58 | 34000 | 3.37 | 2.96 | 34110 | 0.95 | 10.52 | 23190 | 0.85 | 8 | 23400 | 2.81 | 2.44 | 23760 | 0.8 | 8.7 | 17290 | 0.77 | 6.58 | 27400 | 4.46 | 1.8 | 27400 | 4.46 | 1.8
07/18/23 | Live | CARRIER | BRYANT HEATING AND COOLING SYSTEMS | PREFERRED VS HP | Singlezone Ducted, Centrally Ducted | 212974043 |  | HRCU-A-CB | 38MURAQ30AB3* | Ducted Indoor Units | CNPV*4221AL* | 926SB48080V17*** |  |  |  | 9 | 14.5 | 7.8 | 7.2 | FALSE | FALSE | FALSE |  | 68 | 81 | 81 | TRUE | Integrated | 150 | 1.When the unit power is on/in heating mode,and if the outdoor temperature drops below 3oC for 30 seconds,after running for 25mins, the base pan heater will be actived for 5 minutes. 2. In defrost mode and the outdoor temperature lower 1oC for 10 seconds the base pan heater will be actived and will be 5 mins delay inactive after defrost. | Integrated 24V control allows the system to automatically switch from heating with the heat pump ductless systems to the conventional, electric heat pump, or dual fuel heating system based on a preselected outdoor temperature (when paired with a 24V controlled third party thermostat). | Wi-fi/ Smart communication available when paired with qualifying third party 24V thermostats. | N/A | R410A | USA, Canada | 25310 | 3.25 | 2.28 | 29600 | 3.29 | 2.64 | 32340 | 3.29 | 2.88 | 27280 | 2.84 | 2.82 | 34990 | 2.84 | 3.61 | 33350 | 1.04 | 9.4 | 34000 | 3.44 | 2.9 | 34110 | 0.97 | 10.31 | 23190 | 0.87 | 7.81 | 23400 | 2.86 | 2.4 | 23760 | 0.81 | 8.6 | 17550 | 0.79 | 6.51 | 27800 | 4.58 | 1.78 | 27800 | 4.58 | 1.78
07/18/23 | Live | CARRIER | BRYANT HEATING AND COOLING SYSTEMS | PREFERRED VS HP | Singlezone Ducted, Centrally Ducted | 212972036 |  | HRCU-A-CB | 38MURAQ30AB3* | Ducted Indoor Units | CAP**3721AL* | 82*TB48090V17*** |  |  |  | 9 | 15 | 8.1 | 7.25 | FALSE | FALSE | FALSE |  | 69 | 79 | 79 | TRUE | Integrated | 150 | 1.When the unit power is on/in heating mode,and if the outdoor temperature drops below 3oC for 30 seconds,after running for 25mins, the base pan heater will be actived for 5 minutes. 2. In defrost mode and the outdoor temperature lower 1oC for 10 seconds the base pan heater will be actived and will be 5 mins delay inactive after defrost. | Integrated 24V control allows the system to automatically switch from heating with the heat pump ductless systems to the conventional, electric heat pump, or dual fuel heating system based on a preselected outdoor temperature (when paired with a 24V controlled third party thermostat). | Wi-fi/ Smart communication available when paired with qualifying third party 24V thermostats. | N/A | R410A | USA, Canada | 26170 | 3.36 | 2.28 | 30600 | 3.4 | 2.64 | 33440 | 3.4 | 2.88 | 28110 | 2.84 | 2.9 | 36060 | 2.84 | 3.72 | 32570 | 0.96 | 9.94 | 33200 | 3.18 | 3.06 | 33310 | 0.89 | 10.97 | 23000 | 0.82 | 8.22 | 23200 | 2.7 | 2.52 | 23560 | 0.76 | 9.09 | 16660 | 0.72 | 6.78 | 26400 | 4.16 | 1.86 | 26400 | 4.16 | 1.86
07/18/23 | Live | CARRIER | BRYANT HEATING AND COOLING SYSTEMS | PREFERRED VS HP | Singlezone Ducted, Centrally Ducted | 212972040 |  | HRCU-A-CB | 38MURAQ30AB3* | Ducted Indoor Units | CAP**4221AL* | 82*TB48090V17*** |  |  |  | 9 | 15 | 8.1 | 7.2 | FALSE | FALSE | FALSE |  | 69 | 81 | 81 | TRUE | Integrated | 150 | 1.When the unit power is on/in heating mode,and if the outdoor temperature drops below 3oC for 30 seconds,after running for 25mins, the base pan heater will be actived for 5 minutes. 2. In defrost mode and the outdoor temperature lower 1oC for 10 seconds the base pan heater will be actived and will be 5 mins delay inactive after defrost. | Integrated 24V control allows the system to automatically switch from heating with the heat pump ductless systems to the conventional, electric heat pump, or dual fuel heating system based on a preselected outdoor temperature (when paired with a 24V controlled third party thermostat). | Wi-fi/ Smart communication available when paired with qualifying third party 24V thermostats. | N/A | R410A | USA, Canada | 25310 | 3.25 | 2.28 | 29600 | 3.29 | 2.64 | 32340 | 3.29 | 2.88 | 27280 | 2.83 | 2.83 | 34990 | 2.82 | 3.64 | 33160 | 1.03 | 9.44 | 33800 | 3.39 | 2.92 | 33910 | 0.95 | 10.46 | 23190 | 0.86 | 7.9 | 23400 | 2.83 | 2.42 | 23760 | 0.8 | 8.7 | 17420 | 0.79 | 6.46 | 27600 | 4.54 | 1.78 | 27600 | 4.54 | 1.78
07/18/23 | Live | CARRIER | BRYANT HEATING AND COOLING SYSTEMS | PREFERRED VS HP | Singlezone Ducted, Centrally Ducted | 212972044 |  | HRCU-A-CB | 38MURAQ30AB3* | Ducted Indoor Units | CAP**4321AL* | 82*TB48090V17*** |  |  |  | 9 | 15 | 8.1 | 7.25 | FALSE | FALSE | FALSE |  | 69 | 79 | 79 | TRUE | Integrated | 150 | 1.When the unit power is on/in heating mode,and if the outdoor temperature drops below 3oC for 30 seconds,after running for 25mins, the base pan heater will be actived for 5 minutes. 2. In defrost mode and the outdoor temperature lower 1oC for 10 seconds the base pan heater will be actived and will be 5 mins delay inactive after defrost. | Integrated 24V control allows the system to automatically switch from heating with the heat pump ductless systems to the conventional, electric heat pump, or dual fuel heating system based on a preselected outdoor temperature (when paired with a 24V controlled third party thermostat). | Wi-fi/ Smart communication available when paired with qualifying third party 24V thermostats. | N/A | R410A | USA, Canada | 26170 | 3.36 | 2.28 | 30600 | 3.4 | 2.64 | 33440 | 3.4 | 2.88 | 28110 | 2.84 | 2.9 | 36060 | 2.84 | 3.72 | 32570 | 0.96 | 9.94 | 33200 | 3.18 | 3.06 | 33310 | 0.89 | 10.97 | 23000 | 0.82 | 8.22 | 23200 | 2.7 | 2.52 | 23560 | 0.76 | 9.09 | 16660 | 0.72 | 6.78 | 26400 | 4.16 | 1.86 | 26400 | 4.16 | 1.86
07/18/23 | Live | CARRIER | BRYANT HEATING AND COOLING SYSTEMS | PREFERRED VS HP | Singlezone Ducted, Centrally Ducted | 212972048 |  | HRCU-A-CB | 38MURAQ30AB3* | Ducted Indoor Units | CNPV*3017AL* | 82*TB48090V17*** |  |  |  | 9 | 14.5 | 7.8 | 7.15 | FALSE | FALSE | FALSE |  | 69 | 82 | 82 | TRUE | Integrated | 150 | 1.When the unit power is on/in heating mode,and if the outdoor temperature drops below 3oC for 30 seconds,after running for 25mins, the base pan heater will be actived for 5 minutes. 2. In defrost mode and the outdoor temperature lower 1oC for 10 seconds the base pan heater will be actived and will be 5 mins delay inactive after defrost. | Integrated 24V control allows the system to automatically switch from heating with the heat pump ductless systems to the conventional, electric heat pump, or dual fuel heating system based on a preselected outdoor temperature (when paired with a 24V controlled third party thermostat). | Wi-fi/ Smart communication available when paired with qualifying third party 24V thermostats. | N/A | R410A | USA, Canada | 25310 | 3.25 | 2.28 | 29600 | 3.29 | 2.64 | 32340 | 3.29 | 2.88 | 27280 | 2.85 | 2.81 | 34990 | 2.85 | 3.6 | 33550 | 1.05 | 9.36 | 34200 | 3.46 | 2.9 | 34310 | 0.97 | 10.37 | 23390 | 0.88 | 7.79 | 23600 | 2.91 | 2.38 | 23960 | 0.82 | 8.56 | 17800 | 0.81 | 6.44 | 28200 | 4.7 | 1.76 | 28200 | 4.7 | 1.76
07/18/23 | Live | CARRIER | BRYANT HEATING AND COOLING SYSTEMS | PREFERRED VS HP | Singlezone Ducted, Centrally Ducted | 212972052 |  | HRCU-A-CB | 38MURAQ30AB3* | Ducted Indoor Units | CNPV*3617AL* | 82*TB48090V17*** |  |  |  | 9 | 14.5 | 7.8 | 7.15 | FALSE | FALSE | FALSE |  | 69 | 82 | 82 | TRUE | Integrated | 150 | 1.When the unit power is on/in heating mode,and if the outdoor temperature drops below 3oC for 30 seconds,after running for 25mins, the base pan heater will be actived for 5 minutes. 2. In defrost mode and the outdoor temperature lower 1oC for 10 seconds the base pan heater will be actived and will be 5 mins delay inactive after defrost. | Integrated 24V control allows the system to automatically switch from heating with the heat pump ductless systems to the conventional, electric heat pump, or dual fuel heating system based on a preselected outdoor temperature (when paired with a 24V controlled third party thermostat). | Wi-fi/ Smart communication available when paired with qualifying third party 24V thermostats. | N/A | R410A | USA, Canada | 25310 | 3.25 | 2.28 | 29600 | 3.29 | 2.64 | 32340 | 3.29 | 2.88 | 27280 | 2.85 | 2.81 | 34990 | 2.85 | 3.6 | 33550 | 1.05 | 9.36 | 34200 | 3.46 | 2.9 | 34310 | 0.97 | 10.37 | 23390 | 0.88 | 7.79 | 23600 | 2.91 | 2.38 | 23960 | 0.82 | 8.56 | 17800 | 0.81 | 6.44 | 28200 | 4.7 | 1.76 | 28200 | 4.7 | 1.76
07/18/23 | Live | CARRIER | BRYANT HEATING AND COOLING SYSTEMS | PREFERRED VS HP | Singlezone Ducted, Centrally Ducted | 212972056 |  | HRCU-A-CB | 38MURAQ30AB3* | Ducted Indoor Units | CNPV*3621AL* | 82*TB48090V17*** |  |  |  | 9 | 14.5 | 7.8 | 7.15 | FALSE | FALSE | FALSE |  | 69 | 82 | 82 | TRUE | Integrated | 150 | 1.When the unit power is on/in heating mode,and if the outdoor temperature drops below 3oC for 30 seconds,after running for 25mins, the base pan heater will be actived for 5 minutes. 2. In defrost mode and the outdoor temperature lower 1oC for 10 seconds the base pan heater will be actived and will be 5 mins delay inactive after defrost. | Integrated 24V control allows the system to automatically switch from heating with the heat pump ductless systems to the conventional, electric heat pump, or dual fuel heating system based on a preselected outdoor temperature (when paired with a 24V controlled third party thermostat). | Wi-fi/ Smart communication available when paired with qualifying third party 24V thermostats. | N/A | R410A | USA, Canada | 25310 | 3.25 | 2.28 | 29600 | 3.29 | 2.64 | 32340 | 3.29 | 2.88 | 27280 | 2.84 | 2.82 | 34990 | 2.84 | 3.61 | 33550 | 1.04 | 9.45 | 34200 | 3.43 | 2.92 | 34310 | 0.97 | 10.37 | 23390 | 0.88 | 7.79 | 23600 | 2.91 | 2.38 | 23960 | 0.82 | 8.56 | 17800 | 0.81 | 6.44 | 28200 | 4.7 | 1.76 | 28200 | 4.7 | 1.76
07/18/23 | Live | CARRIER | BRYANT HEATING AND COOLING SYSTEMS | PREFERRED VS HP | Singlezone Ducted, Centrally Ducted | 212972060 |  | HRCU-A-CB | 38MURAQ30AB3* | Ducted Indoor Units | CNPV*4217AL* | 82*TB48090V17*** |  |  |  | 9 | 15 | 8.1 | 7.25 | FALSE | FALSE | FALSE |  | 68 | 79 | 79 | TRUE | Integrated | 150 | 1.When the unit power is on/in heating mode,and if the outdoor temperature drops below 3oC for 30 seconds,after running for 25mins, the base pan heater will be actived for 5 minutes. 2. In defrost mode and the outdoor temperature lower 1oC for 10 seconds the base pan heater will be actived and will be 5 mins delay inactive after defrost. | Integrated 24V control allows the system to automatically switch from heating with the heat pump ductless systems to the conventional, electric heat pump, or dual fuel heating system based on a preselected outdoor temperature (when paired with a 24V controlled third party thermostat). | Wi-fi/ Smart communication available when paired with qualifying third party 24V thermostats. | N/A | R410A | USA, Canada | 25830 | 3.32 | 2.28 | 30200 | 3.36 | 2.63 | 33000 | 3.36 | 2.88 | 27950 | 2.85 | 2.87 | 35850 | 2.85 | 3.69 | 33550 | 1.01 | 9.74 | 34200 | 3.32 | 3.02 | 34310 | 0.93 | 10.81 | 23190 | 0.84 | 8.09 | 23400 | 2.77 | 2.48 | 23760 | 0.78 | 8.93 | 17170 | 0.76 | 6.62 | 27200 | 4.38 | 1.82 | 27200 | 4.38 | 1.82
07/18/23 | Live | CARRIER | BRYANT HEATING AND COOLING SYSTEMS | PREFERRED VS HP | Singlezone Ducted, Centrally Ducted | 212972064 |  | HRCU-A-CB | 38MURAQ30AB3* | Ducted Indoor Units | CNPV*4221AL* | 82*TB48090V17*** |  |  |  | 9 | 14.5 | 8 | 7.25 | FALSE | FALSE | FALSE |  | 68 | 79 | 80 | TRUE | Integrated | 150 | 1.When the unit power is on/in heating mode,and if the outdoor temperature drops below 3oC for 30 seconds,after running for 25mins, the base pan heater will be actived for 5 minutes. 2. In defrost mode and the outdoor temperature lower 1oC for 10 seconds the base pan heater will be actived and will be 5 mins delay inactive after defrost. | Integrated 24V control allows the system to automatically switch from heating with the heat pump ductless systems to the conventional, electric heat pump, or dual fuel heating system based on a preselected outdoor temperature (when paired with a 24V controlled third party thermostat). | Wi-fi/ Smart communication available when paired with qualifying third party 24V thermostats. | N/A | R410A | USA, Canada | 25660 | 3.3 | 2.28 | 30000 | 3.33 | 2.64 | 32780 | 3.34 | 2.88 | 27780 | 2.84 | 2.87 | 35630 | 2.84 | 3.68 | 33740 | 1.03 | 9.6 | 34400 | 3.38 | 2.98 | 34510 | 0.95 | 10.65 | 23390 | 0.86 | 7.97 | 23600 | 2.83 | 2.44 | 23960 | 0.8 | 8.78 | 17420 | 0.78 | 6.55 | 27600 | 4.49 | 1.8 | 27600 | 4.49 | 1.8
07/18/23 | Live | CARRIER | BRYANT HEATING AND COOLING SYSTEMS | PREFERRED VS HP | Singlezone Ducted, Centrally Ducted | 212972154 |  | HRCU-A-CB | 38MURAQ30AB3* | Ducted Indoor Units | CAP**3621AL* | 82*TB60090V21*** |  |  |  | 9 | 15 | 8.1 | 7.2 | FALSE | FALSE | FALSE |  | 68 | 81 | 81 | TRUE | Integrated | 150 | 1.When the unit power is on/in heating mode,and if the outdoor temperature drops below 3oC for 30 seconds,after running for 25mins, the base pan heater will be actived for 5 minutes. 2. In defrost mode and the outdoor temperature lower 1oC for 10 seconds the base pan heater will be actived and will be 5 mins delay inactive after defrost. | Integrated 24V control allows the system to automatically switch from heating with the heat pump ductless systems to the conventional, electric heat pump, or dual fuel heating system based on a preselected outdoor temperature (when paired with a 24V controlled third party thermostat). | Wi-fi/ Smart communication available when paired with qualifying third party 24V thermostats. | N/A | R410A | USA, Canada | 25660 | 3.3 | 2.28 | 30000 | 3.33 | 2.64 | 32780 | 3.34 | 2.88 | 27780 | 2.84 | 2.87 | 35630 | 2.84 | 3.68 | 33740 | 1.03 | 9.6 | 34400 | 3.41 | 2.96 | 34510 | 0.96 | 10.54 | 23390 | 0.88 | 7.79 | 23600 | 2.88 | 2.4 | 23960 | 0.82 | 8.56 | 17670 | 0.8 | 6.47 | 28000 | 4.61 | 1.78 | 28000 | 4.61 | 1.78
07/18/23 | Live | CARRIER | BRYANT HEATING AND COOLING SYSTEMS | PREFERRED VS HP | Singlezone Ducted, Centrally Ducted | 212972165 |  | HRCU-A-CB | 38MURAQ30AB3* | Ducted Indoor Units | CAP**3721AL* | 82*TB60090V21*** |  |  |  | 9 | 15 | 8.1 | 7.25 | FALSE | FALSE | FALSE |  | 69 | 79 | 79 | TRUE | Integrated | 150 | 1.When the unit power is on/in heating mode,and if the outdoor temperature drops below 3oC for 30 seconds,after running for 25mins, the base pan heater will be actived for 5 minutes. 2. In defrost mode and the outdoor temperature lower 1oC for 10 seconds the base pan heater will be actived and will be 5 mins delay inactive after defrost. | Integrated 24V control allows the system to automatically switch from heating with the heat pump ductless systems to the conventional, electric heat pump, or dual fuel heating system based on a preselected outdoor temperature (when paired with a 24V controlled third party thermostat). | Wi-fi/ Smart communication available when paired with qualifying third party 24V thermostats. | N/A | R410A | USA, Canada | 26170 | 3.36 | 2.28 | 30600 | 3.4 | 2.64 | 33440 | 3.4 | 2.88 | 28110 | 2.85 | 2.89 | 36060 | 2.85 | 3.71 | 32570 | 0.97 | 9.84 | 33200 | 3.2 | 3.04 | 33310 | 0.9 | 10.85 | 23000 | 0.83 | 8.12 | 23200 | 2.72 | 2.5 | 23560 | 0.77 | 8.97 | 16660 | 0.72 | 6.78 | 26400 | 4.16 | 1.86 | 26400 | 4.16 | 1.86
07/18/23 | Live | CARRIER | BRYANT HEATING AND COOLING SYSTEMS | PREFERRED VS HP | Singlezone Ducted, Centrally Ducted | 212972176 |  | HRCU-A-CB | 38MURAQ30AB3* | Ducted Indoor Units | CAP**4221AL* | 82*TB60090V21*** |  |  |  | 9 | 15 | 8.1 | 7.25 | FALSE | FALSE | FALSE |  | 69 | 80 | 80 | TRUE | Integrated | 150 | 1.When the unit power is on/in heating mode,and if the outdoor temperature drops below 3oC for 30 seconds,after running for 25mins, the base pan heater will be actived for 5 minutes. 2. In defrost mode and the outdoor temperature lower 1oC for 10 seconds the base pan heater will be actived and will be 5 mins delay inactive after defrost. | Integrated 24V control allows the system to automatically switch from heating with the heat pump ductless systems to the conventional, electric heat pump, or dual fuel heating system based on a preselected outdoor temperature (when paired with a 24V controlled third party thermostat). | Wi-fi/ Smart communication available when paired with qualifying third party 24V thermostats. | N/A | R410A | USA, Canada | 25660 | 3.3 | 2.28 | 30000 | 3.33 | 2.64 | 32780 | 3.34 | 2.88 | 27950 | 2.85 | 2.87 | 35850 | 2.85 | 3.69 | 33550 | 1.01 | 9.74 | 34200 | 3.34 | 3 | 34310 | 0.94 | 10.7 | 23390 | 0.86 | 7.97 | 23600 | 2.83 | 2.44 | 23960 | 0.8 | 8.78 | 17420 | 0.78 | 6.55 | 27600 | 4.49 | 1.8 | 27600 | 4.49 | 1.8
07/18/23 | Live | CARRIER | BRYANT HEATING AND COOLING SYSTEMS | PREFERRED VS HP | Singlezone Ducted, Centrally Ducted | 212972187 |  | HRCU-A-CB | 38MURAQ30AB3* | Ducted Indoor Units | CAP**4224AL* | 82*TB60090V21*** |  |  |  | 9 | 15 | 8.1 | 7.25 | FALSE | FALSE | FALSE |  | 68 | 79 | 79 | TRUE | Integrated | 150 | 1.When the unit power is on/in heating mode,and if the outdoor temperature drops below 3oC for 30 seconds,after running for 25mins, the base pan heater will be actived for 5 minutes. 2. In defrost mode and the outdoor temperature lower 1oC for 10 seconds the base pan heater will be actived and will be 5 mins delay inactive after defrost. | Integrated 24V control allows the system to automatically switch from heating with the heat pump ductless systems to the conventional, electric heat pump, or dual fuel heating system based on a preselected outdoor temperature (when paired with a 24V controlled third party thermostat). | Wi-fi/ Smart communication available when paired with qualifying third party 24V thermostats. | N/A | R410A | USA, Canada | 25830 | 3.32 | 2.28 | 30200 | 3.36 | 2.63 | 33000 | 3.36 | 2.88 | 28110 | 2.85 | 2.89 | 36060 | 2.85 | 3.71 | 33740 | 1.01 | 9.79 | 34400 | 3.34 | 3.02 | 34510 | 0.94 | 10.76 | 23390 | 0.86 | 7.97 | 23600 | 2.83 | 2.44 | 23960 | 0.8 | 8.78 | 17290 | 0.77 | 6.58 | 27400 | 4.46 | 1.8 | 27400 | 4.46 | 1.8
07/18/23 | Live | CARRIER | BRYANT HEATING AND COOLING SYSTEMS | PREFERRED VS HP | Singlezone Ducted, Centrally Ducted | 212972198 |  | HRCU-A-CB | 38MURAQ30AB3* | Ducted Indoor Units | CAP**4321AL* | 82*TB60090V21*** |  |  |  | 9 | 15 | 8.1 | 7.25 | FALSE | FALSE | FALSE |  | 69 | 79 | 79 | TRUE | Integrated | 150 | 1.When the unit power is on/in heating mode,and if the outdoor temperature drops below 3oC for 30 seconds,after running for 25mins, the base pan heater will be actived for 5 minutes. 2. In defrost mode and the outdoor temperature lower 1oC for 10 seconds the base pan heater will be actived and will be 5 mins delay inactive after defrost. | Integrated 24V control allows the system to automatically switch from heating with the heat pump ductless systems to the conventional, electric heat pump, or dual fuel heating system based on a preselected outdoor temperature (when paired with a 24V controlled third party thermostat). | Wi-fi/ Smart communication available when paired with qualifying third party 24V thermostats. | N/A | R410A | USA, Canada | 26170 | 3.36 | 2.28 | 30600 | 3.4 | 2.64 | 33440 | 3.4 | 2.88 | 28110 | 2.84 | 2.9 | 36060 | 2.84 | 3.72 | 32570 | 0.97 | 9.84 | 33200 | 3.2 | 3.04 | 33310 | 0.9 | 10.85 | 23000 | 0.82 | 8.22 | 23200 | 2.7 | 2.52 | 23560 | 0.76 | 9.09 | 16660 | 0.72 | 6.78 | 26400 | 4.16 | 1.86 | 26400 | 4.16 | 1.86
07/18/23 | Live | CARRIER | BRYANT HEATING AND COOLING SYSTEMS | PREFERRED VS HP | Singlezone Ducted, Centrally Ducted | 212972209 |  | HRCU-A-CB | 38MURAQ30AB3* | Ducted Indoor Units | CNPV*3621AL* | 82*TB60090V21*** |  |  |  | 9 | 14.5 | 7.8 | 7.15 | FALSE | FALSE | FALSE |  | 69 | 82 | 82 | TRUE | Integrated | 150 | 1.When the unit power is on/in heating mode,and if the outdoor temperature drops below 3oC for 30 seconds,after running for 25mins, the base pan heater will be actived for 5 minutes. 2. In defrost mode and the outdoor temperature lower 1oC for 10 seconds the base pan heater will be actived and will be 5 mins delay inactive after defrost. | Integrated 24V control allows the system to automatically switch from heating with the heat pump ductless systems to the conventional, electric heat pump, or dual fuel heating system based on a preselected outdoor temperature (when paired with a 24V controlled third party thermostat). | Wi-fi/ Smart communication available when paired with qualifying third party 24V thermostats. | N/A | R410A | USA, Canada | 25310 | 3.25 | 2.28 | 29600 | 3.29 | 2.64 | 32340 | 3.29 | 2.88 | 27280 | 2.84 | 2.82 | 34990 | 2.84 | 3.61 | 33550 | 1.05 | 9.36 | 34200 | 3.46 | 2.9 | 34310 | 0.97 | 10.37 | 23390 | 0.88 | 7.79 | 23600 | 2.91 | 2.38 | 23960 | 0.82 | 8.56 | 17800 | 0.81 | 6.44 | 28200 | 4.7 | 1.76 | 28200 | 4.7 | 1.76
07/18/23 | Live | CARRIER | BRYANT HEATING AND COOLING SYSTEMS | PREFERRED VS HP | Singlezone Ducted, Centrally Ducted | 212972220 |  | HRCU-A-CB | 38MURAQ30AB3* | Ducted Indoor Units | CNPV*4221AL* | 82*TB60090V21*** |  |  |  | 9 | 14.5 | 8 | 7.25 | FALSE | FALSE | FALSE |  | 68 | 79 | 80 | TRUE | Integrated | 150 | 1.When the unit power is on/in heating mode,and if the outdoor temperature drops below 3oC for 30 seconds,after running for 25mins, the base pan heater will be actived for 5 minutes. 2. In defrost mode and the outdoor temperature lower 1oC for 10 seconds the base pan heater will be actived and will be 5 mins delay inactive after defrost. | Integrated 24V control allows the system to automatically switch from heating with the heat pump ductless systems to the conventional, electric heat pump, or dual fuel heating system based on a preselected outdoor temperature (when paired with a 24V controlled third party thermostat). | Wi-fi/ Smart communication available when paired with qualifying third party 24V thermostats. | N/A | R410A | USA, Canada | 25660 | 3.3 | 2.28 | 30000 | 3.33 | 2.64 | 32780 | 3.34 | 2.88 | 27780 | 2.84 | 2.87 | 35630 | 2.84 | 3.68 | 33740 | 1.03 | 9.6 | 34400 | 3.38 | 2.98 | 34510 | 0.95 | 10.65 | 23390 | 0.86 | 7.97 | 23600 | 2.83 | 2.44 | 23960 | 0.8 | 8.78 | 17420 | 0.78 | 6.55 | 27600 | 4.49 | 1.8 | 27600 | 4.49 | 1.8
07/18/23 | Live | CARRIER | BRYANT HEATING AND COOLING SYSTEMS | PREFERRED VS HP | Singlezone Ducted, Centrally Ducted | 212972435 |  | HRCU-A-CB | 38MURAQ30AB3* | Ducted Indoor Units | CAP**3621AL* | 82*TB66110V21*** |  |  |  | 9 | 15 | 8.1 | 7.2 | FALSE | FALSE | FALSE |  | 68 | 82 | 82 | TRUE | Integrated | 150 | 1.When the unit power is on/in heating mode,and if the outdoor temperature drops below 3oC for 30 seconds,after running for 25mins, the base pan heater will be actived for 5 minutes. 2. In defrost mode and the outdoor temperature lower 1oC for 10 seconds the base pan heater will be actived and will be 5 mins delay inactive after defrost. | Integrated 24V control allows the system to automatically switch from heating with the heat pump ductless systems to the conventional, electric heat pump, or dual fuel heating system based on a preselected outdoor temperature (when paired with a 24V controlled third party thermostat). | Wi-fi/ Smart communication available when paired with qualifying third party 24V thermostats. | N/A | R410A | USA, Canada | 25310 | 3.25 | 2.28 | 29600 | 3.29 | 2.64 | 32340 | 3.29 | 2.88 | 27450 | 2.83 | 2.84 | 35210 | 2.83 | 3.65 | 33350 | 1.04 | 9.4 | 34000 | 3.41 | 2.92 | 34110 | 0.96 | 10.41 | 23190 | 0.87 | 7.81 | 23400 | 2.86 | 2.4 | 23760 | 0.81 | 8.6 | 17670 | 0.8 | 6.47 | 28000 | 4.61 | 1.78 | 28000 | 4.61 | 1.78
07/18/23 | Live | CARRIER | BRYANT HEATING AND COOLING SYSTEMS | PREFERRED VS HP | Singlezone Ducted, Centrally Ducted | 212972447 |  | HRCU-A-CB | 38MURAQ30AB3* | Ducted Indoor Units | CAP**3721AL* | 82*TB66110V21*** |  |  |  | 9 | 15 | 8.5 | 7.25 | FALSE | FALSE | FALSE |  | 69 | 78 | 78 | TRUE | Integrated | 150 | 1.When the unit power is on/in heating mode,and if the outdoor temperature drops below 3oC for 30 seconds,after running for 25mins, the base pan heater will be actived for 5 minutes. 2. In defrost mode and the outdoor temperature lower 1oC for 10 seconds the base pan heater will be actived and will be 5 mins delay inactive after defrost. | Integrated 24V control allows the system to automatically switch from heating with the heat pump ductless systems to the conventional, electric heat pump, or dual fuel heating system based on a preselected outdoor temperature (when paired with a 24V controlled third party thermostat). | Wi-fi/ Smart communication available when paired with qualifying third party 24V thermostats. | N/A | R410A | USA, Canada | 26510 | 3.41 | 2.28 | 31000 | 3.44 | 2.64 | 33870 | 3.45 | 2.88 | 28610 | 2.86 | 2.93 | 36700 | 2.86 | 3.76 | 32960 | 0.96 | 10.06 | 33600 | 3.16 | 3.12 | 33710 | 0.89 | 11.1 | 23190 | 0.82 | 8.29 | 23400 | 2.7 | 2.54 | 23760 | 0.76 | 9.16 | 16660 | 0.72 | 6.78 | 26400 | 4.16 | 1.86 | 26400 | 4.16 | 1.86
07/18/23 | Live | CARRIER | BRYANT HEATING AND COOLING SYSTEMS | PREFERRED VS HP | Singlezone Ducted, Centrally Ducted | 212972459 |  | HRCU-A-CB | 38MURAQ30AB3* | Ducted Indoor Units | CAP**4221AL* | 82*TB66110V21*** |  |  |  | 9 | 15.2 | 8.1 | 7.2 | FALSE | FALSE | FALSE |  | 68 | 80 | 80 | TRUE | Integrated | 150 | 1.When the unit power is on/in heating mode,and if the outdoor temperature drops below 3oC for 30 seconds,after running for 25mins, the base pan heater will be actived for 5 minutes. 2. In defrost mode and the outdoor temperature lower 1oC for 10 seconds the base pan heater will be actived and will be 5 mins delay inactive after defrost. | Integrated 24V control allows the system to automatically switch from heating with the heat pump ductless systems to the conventional, electric heat pump, or dual fuel heating system based on a preselected outdoor temperature (when paired with a 24V controlled third party thermostat). | Wi-fi/ Smart communication available when paired with qualifying third party 24V thermostats. | N/A | R410A | USA, Canada | 25480 | 3.28 | 2.28 | 29800 | 3.31 | 2.64 | 32560 | 3.31 | 2.88 | 27610 | 2.83 | 2.86 | 35420 | 2.82 | 3.68 | 33550 | 1.03 | 9.55 | 34200 | 3.39 | 2.96 | 34310 | 0.95 | 10.58 | 23190 | 0.86 | 7.9 | 23400 | 2.83 | 2.42 | 23760 | 0.8 | 8.7 | 17420 | 0.78 | 6.55 | 27600 | 4.49 | 1.8 | 27600 | 4.49 | 1.8
07/18/23 | Live | CARRIER | BRYANT HEATING AND COOLING SYSTEMS | PREFERRED VS HP | Singlezone Ducted, Centrally Ducted | 212972471 |  | HRCU-A-CB | 38MURAQ30AB3* | Ducted Indoor Units | CAP**4224AL* | 82*TB66110V21*** |  |  |  | 9 | 15.2 | 8.1 | 7.25 | FALSE | FALSE | FALSE |  | 68 | 80 | 80 | TRUE | Integrated | 150 | 1.When the unit power is on/in heating mode,and if the outdoor temperature drops below 3oC for 30 seconds,after running for 25mins, the base pan heater will be actived for 5 minutes. 2. In defrost mode and the outdoor temperature lower 1oC for 10 seconds the base pan heater will be actived and will be 5 mins delay inactive after defrost. | Integrated 24V control allows the system to automatically switch from heating with the heat pump ductless systems to the conventional, electric heat pump, or dual fuel heating system based on a preselected outdoor temperature (when paired with a 24V controlled third party thermostat). | Wi-fi/ Smart communication available when paired with qualifying third party 24V thermostats. | N/A | R410A | USA, Canada | 25480 | 3.28 | 2.28 | 29800 | 3.31 | 2.64 | 32560 | 3.31 | 2.88 | 27610 | 2.81 | 2.88 | 35420 | 2.81 | 3.69 | 33550 | 1.03 | 9.55 | 34200 | 3.39 | 2.96 | 34310 | 0.95 | 10.58 | 23190 | 0.85 | 8 | 23400 | 2.81 | 2.44 | 23760 | 0.8 | 8.7 | 17420 | 0.78 | 6.55 | 27600 | 4.49 | 1.8 | 27600 | 4.49 | 1.8
07/18/23 | Live | CARRIER | BRYANT HEATING AND COOLING SYSTEMS | PREFERRED VS HP | Singlezone Ducted, Centrally Ducted | 212971431 |  | HRCU-A-CB | 38MURAQ30AB3* | Ducted Indoor Units | CNPV*3617AL* | 82*TB36045V14*** |  |  |  | 9 | 14.5 | 7.8 | 7.15 | FALSE | FALSE | FALSE |  | 69 | 82 | 83 | TRUE | Integrated | 150 | 1.When the unit power is on/in heating mode,and if the outdoor temperature drops below 3oC for 30 seconds,after running for 25mins, the base pan heater will be actived for 5 minutes. 2. In defrost mode and the outdoor temperature lower 1oC for 10 seconds the base pan heater will be actived and will be 5 mins delay inactive after defrost. | Integrated 24V control allows the system to automatically switch from heating with the heat pump ductless systems to the conventional, electric heat pump, or dual fuel heating system based on a preselected outdoor temperature (when paired with a 24V controlled third party thermostat). | Wi-fi/ Smart communication available when paired with qualifying third party 24V thermostats. | N/A | R410A | USA, Canada | 25140 | 3.23 | 2.28 | 29400 | 3.27 | 2.63 | 32130 | 3.27 | 2.88 | 27110 | 2.82 | 2.82 | 34780 | 2.82 | 3.61 | 33550 | 1.06 | 9.28 | 34200 | 3.48 | 2.88 | 34310 | 0.98 | 10.26 | 23390 | 0.89 | 7.7 | 23600 | 2.93 | 2.36 | 23960 | 0.83 | 8.46 | 17920 | 0.82 | 6.4 | 28400 | 4.73 | 1.76 | 28400 | 4.73 | 1.76
07/18/23 | Live | CARRIER | BRYANT HEATING AND COOLING SYSTEMS | PREFERRED VS HP | Singlezone Ducted, Centrally Ducted | 212971433 |  | HRCU-A-CB | 38MURAQ30AB3* | Ducted Indoor Units | CNPV*4217AL* | 82*TB36045V14*** |  |  |  | 9 | 15.2 | 8.1 | 7.25 | FALSE | FALSE | FALSE |  | 68 | 79 | 80 | TRUE | Integrated | 150 | 1.When the unit power is on/in heating mode,and if the outdoor temperature drops below 3oC for 30 seconds,after running for 25mins, the base pan heater will be actived for 5 minutes. 2. In defrost mode and the outdoor temperature lower 1oC for 10 seconds the base pan heater will be actived and will be 5 mins delay inactive after defrost. | Integrated 24V control allows the system to automatically switch from heating with the heat pump ductless systems to the conventional, electric heat pump, or dual fuel heating system based on a preselected outdoor temperature (when paired with a 24V controlled third party thermostat). | Wi-fi/ Smart communication available when paired with qualifying third party 24V thermostats. | N/A | R410A | USA, Canada | 25660 | 3.3 | 2.28 | 30000 | 3.33 | 2.64 | 32780 | 3.34 | 2.88 | 27780 | 2.83 | 2.88 | 35630 | 2.83 | 3.69 | 33350 | 1.01 | 9.68 | 34000 | 3.32 | 3 | 34110 | 0.93 | 10.75 | 23190 | 0.85 | 8 | 23400 | 2.79 | 2.46 | 23760 | 0.79 | 8.81 | 17170 | 0.76 | 6.62 | 27200 | 4.38 | 1.82 | 27200 | 4.38 | 1.82
07/18/23 | Live | CARRIER | BRYANT HEATING AND COOLING SYSTEMS | PREFERRED VS HP | Singlezone Ducted, Centrally Ducted | 212971743 |  | HRCU-A-CB | 38MURAQ30AB3* | Ducted Indoor Units | CAP**3017AL* | 82*TB48070V17*** |  |  |  | 8.5 | 14.5 | 8.1 | 7.15 | FALSE | FALSE | FALSE |  | 68 | 82 | 82 | TRUE | Integrated | 150 | 1.When the unit power is on/in heating mode,and if the outdoor temperature drops below 3oC for 30 seconds,after running for 25mins, the base pan heater will be actived for 5 minutes. 2. In defrost mode and the outdoor temperature lower 1oC for 10 seconds the base pan heater will be actived and will be 5 mins delay inactive after defrost. | Integrated 24V control allows the system to automatically switch from heating with the heat pump ductless systems to the conventional, electric heat pump, or dual fuel heating system based on a preselected outdoor temperature (when paired with a 24V controlled third party thermostat). | Wi-fi/ Smart communication available when paired with qualifying third party 24V thermostats. | N/A | R410A | USA, Canada | 25310 | 3.44 | 2.16 | 29600 | 3.48 | 2.49 | 32340 | 3.48 | 2.72 | 27280 | 2.85 | 2.81 | 34990 | 2.85 | 3.6 | 33740 | 1.05 | 9.42 | 34400 | 3.48 | 2.9 | 34510 | 0.98 | 10.32 | 23390 | 0.89 | 7.7 | 23600 | 2.93 | 2.36 | 23960 | 0.83 | 8.46 | 17920 | 0.82 | 6.4 | 28400 | 4.73 | 1.76 | 28400 | 4.73 | 1.76
07/18/23 | Live | CARRIER | BRYANT HEATING AND COOLING SYSTEMS | PREFERRED VS HP | Singlezone Ducted, Centrally Ducted | 212971754 |  | HRCU-A-CB | 38MURAQ30AB3* | Ducted Indoor Units | CAP**3617AL* | 82*TB48070V17*** |  |  |  | 9 | 14.5 | 8.1 | 7.2 | FALSE | FALSE | FALSE |  | 68 | 81 | 81 | TRUE | Integrated | 150 | 1.When the unit power is on/in heating mode,and if the outdoor temperature drops below 3oC for 30 seconds,after running for 25mins, the base pan heater will be actived for 5 minutes. 2. In defrost mode and the outdoor temperature lower 1oC for 10 seconds the base pan heater will be actived and will be 5 mins delay inactive after defrost. | Integrated 24V control allows the system to automatically switch from heating with the heat pump ductless systems to the conventional, electric heat pump, or dual fuel heating system based on a preselected outdoor temperature (when paired with a 24V controlled third party thermostat). | Wi-fi/ Smart communication available when paired with qualifying third party 24V thermostats. | N/A | R410A | USA, Canada | 25480 | 3.28 | 2.28 | 29800 | 3.31 | 2.64 | 32560 | 3.31 | 2.88 | 27610 | 2.85 | 2.84 | 35420 | 2.85 | 3.64 | 33740 | 1.04 | 9.51 | 34400 | 3.43 | 2.94 | 34510 | 0.96 | 10.54 | 23390 | 0.88 | 7.79 | 23600 | 2.88 | 2.4 | 23960 | 0.82 | 8.56 | 17670 | 0.81 | 6.39 | 28000 | 4.66 | 1.76 | 28000 | 4.66 | 1.76
07/18/23 | Live | CARRIER | BRYANT HEATING AND COOLING SYSTEMS | PREFERRED VS HP | Singlezone Ducted, Centrally Ducted | 212971765 |  | HRCU-A-CB | 38MURAQ30AB3* | Ducted Indoor Units | CAP**3621AL* | 82*TB48070V17*** |  |  |  | 9 | 14.5 | 8.1 | 7.2 | FALSE | FALSE | FALSE |  | 68 | 81 | 81 | TRUE | Integrated | 150 | 1.When the unit power is on/in heating mode,and if the outdoor temperature drops below 3oC for 30 seconds,after running for 25mins, the base pan heater will be actived for 5 minutes. 2. In defrost mode and the outdoor temperature lower 1oC for 10 seconds the base pan heater will be actived and will be 5 mins delay inactive after defrost. | Integrated 24V control allows the system to automatically switch from heating with the heat pump ductless systems to the conventional, electric heat pump, or dual fuel heating system based on a preselected outdoor temperature (when paired with a 24V controlled third party thermostat). | Wi-fi/ Smart communication available when paired with qualifying third party 24V thermostats. | N/A | R410A | USA, Canada | 25480 | 3.28 | 2.28 | 29800 | 3.31 | 2.64 | 32560 | 3.31 | 2.88 | 27780 | 2.85 | 2.86 | 35630 | 2.85 | 3.66 | 33740 | 1.03 | 9.6 | 34400 | 3.41 | 2.96 | 34510 | 0.96 | 10.54 | 23390 | 0.88 | 7.79 | 23600 | 2.88 | 2.4 | 23960 | 0.82 | 8.56 | 17670 | 0.8 | 6.47 | 28000 | 4.61 | 1.78 | 28000 | 4.61 | 1.78
07/18/23 | Live | CARRIER | BRYANT HEATING AND COOLING SYSTEMS | PREFERRED VS HP | Singlezone Ducted, Centrally Ducted | 212971776 |  | HRCU-A-CB | 38MURAQ30AB3* | Ducted Indoor Units | CAP**3717AL* | 82*TB48070V17*** |  |  |  | 9 | 14.5 | 8.1 | 7.25 | FALSE | FALSE | FALSE |  | 68 | 79 | 79 | TRUE | Integrated | 150 | 1.When the unit power is on/in heating mode,and if the outdoor temperature drops below 3oC for 30 seconds,after running for 25mins, the base pan heater will be actived for 5 minutes. 2. In defrost mode and the outdoor temperature lower 1oC for 10 seconds the base pan heater will be actived and will be 5 mins delay inactive after defrost. | Integrated 24V control allows the system to automatically switch from heating with the heat pump ductless systems to the conventional, electric heat pump, or dual fuel heating system based on a preselected outdoor temperature (when paired with a 24V controlled third party thermostat). | Wi-fi/ Smart communication available when paired with qualifying third party 24V thermostats. | N/A | R410A | USA, Canada | 25830 | 3.32 | 2.28 | 30200 | 3.36 | 2.63 | 33000 | 3.36 | 2.88 | 28110 | 2.86 | 2.88 | 36060 | 2.86 | 3.7 | 33350 | 1.01 | 9.68 | 34000 | 3.32 | 3 | 34110 | 0.93 | 10.75 | 23190 | 0.84 | 8.09 | 23400 | 2.77 | 2.48 | 23760 | 0.78 | 8.93 | 17040 | 0.74 | 6.75 | 27000 | 4.3 | 1.84 | 27000 | 4.3 | 1.84
07/18/23 | Live | CARRIER | BRYANT HEATING AND COOLING SYSTEMS | PREFERRED VS HP | Singlezone Ducted, Centrally Ducted | 212971787 |  | HRCU-A-CB | 38MURAQ30AB3* | Ducted Indoor Units | CAP**3721AL* | 82*TB48070V17*** |  |  |  | 9 | 15 | 8.1 | 7.25 | FALSE | FALSE | FALSE |  | 69 | 79 | 79 | TRUE | Integrated | 150 | 1.When the unit power is on/in heating mode,and if the outdoor temperature drops below 3oC for 30 seconds,after running for 25mins, the base pan heater will be actived for 5 minutes. 2. In defrost mode and the outdoor temperature lower 1oC for 10 seconds the base pan heater will be actived and will be 5 mins delay inactive after defrost. | Integrated 24V control allows the system to automatically switch from heating with the heat pump ductless systems to the conventional, electric heat pump, or dual fuel heating system based on a preselected outdoor temperature (when paired with a 24V controlled third party thermostat). | Wi-fi/ Smart communication available when paired with qualifying third party 24V thermostats. | N/A | R410A | USA, Canada | 26170 | 3.36 | 2.28 | 30600 | 3.4 | 2.64 | 33440 | 3.4 | 2.88 | 28110 | 2.84 | 2.9 | 36060 | 2.84 | 3.72 | 32570 | 0.97 | 9.84 | 33200 | 3.2 | 3.04 | 33310 | 0.9 | 10.85 | 23000 | 0.82 | 8.22 | 23200 | 2.7 | 2.52 | 23560 | 0.76 | 9.09 | 16660 | 0.72 | 6.78 | 26400 | 4.16 | 1.86 | 26400 | 4.16 | 1.86
07/18/23 | Live | CARRIER | BRYANT HEATING AND COOLING SYSTEMS | PREFERRED VS HP | Singlezone Ducted, Centrally Ducted | 212971798 |  | HRCU-A-CB | 38MURAQ30AB3* | Ducted Indoor Units | CAP**4221AL* | 82*TB48070V17*** |  |  |  | 9 | 15 | 8.1 | 7.25 | FALSE | FALSE | FALSE |  | 69 | 80 | 80 | TRUE | Integrated | 150 | 1.When the unit power is on/in heating mode,and if the outdoor temperature drops below 3oC for 30 seconds,after running for 25mins, the base pan heater will be actived for 5 minutes. 2. In defrost mode and the outdoor temperature lower 1oC for 10 seconds the base pan heater will be actived and will be 5 mins delay inactive after defrost. | Integrated 24V control allows the system to automatically switch from heating with the heat pump ductless systems to the conventional, electric heat pump, or dual fuel heating system based on a preselected outdoor temperature (when paired with a 24V controlled third party thermostat). | Wi-fi/ Smart communication available when paired with qualifying third party 24V thermostats. | N/A | R410A | USA, Canada | 25660 | 3.3 | 2.28 | 30000 | 3.33 | 2.64 | 32780 | 3.34 | 2.88 | 27950 | 2.86 | 2.86 | 35850 | 2.86 | 3.67 | 33550 | 1.01 | 9.74 | 34200 | 3.34 | 3 | 34310 | 0.94 | 10.7 | 23390 | 0.86 | 7.97 | 23600 | 2.83 | 2.44 | 23960 | 0.8 | 8.78 | 17420 | 0.78 | 6.55 | 27600 | 4.49 | 1.8 | 27600 | 4.49 | 1.8
07/18/23 | Live | CARRIER | BRYANT HEATING AND COOLING SYSTEMS | PREFERRED VS HP | Singlezone Ducted, Centrally Ducted | 212971809 |  | HRCU-A-CB | 38MURAQ30AB3* | Ducted Indoor Units | CAP**4321AL* | 82*TB48070V17*** |  |  |  | 9 | 15 | 8.1 | 7.25 | FALSE | FALSE | FALSE |  | 69 | 79 | 79 | TRUE | Integrated | 150 | 1.When the unit power is on/in heating mode,and if the outdoor temperature drops below 3oC for 30 seconds,after running for 25mins, the base pan heater will be actived for 5 minutes. 2. In defrost mode and the outdoor temperature lower 1oC for 10 seconds the base pan heater will be actived and will be 5 mins delay inactive after defrost. | Integrated 24V control allows the system to automatically switch from heating with the heat pump ductless systems to the conventional, electric heat pump, or dual fuel heating system based on a preselected outdoor temperature (when paired with a 24V controlled third party thermostat). | Wi-fi/ Smart communication available when paired with qualifying third party 24V thermostats. | N/A | R410A | USA, Canada | 26170 | 3.36 | 2.28 | 30600 | 3.4 | 2.64 | 33440 | 3.4 | 2.88 | 28110 | 2.84 | 2.9 | 36060 | 2.84 | 3.72 | 32570 | 0.97 | 9.84 | 33200 | 3.2 | 3.04 | 33310 | 0.9 | 10.85 | 23000 | 0.82 | 8.22 | 23200 | 2.7 | 2.52 | 23560 | 0.76 | 9.09 | 16660 | 0.72 | 6.78 | 26400 | 4.16 | 1.86 | 26400 | 4.16 | 1.86
07/18/23 | Live | CARRIER | BRYANT HEATING AND COOLING SYSTEMS | PREFERRED VS HP | Singlezone Ducted, Centrally Ducted | 212971820 |  | HRCU-A-CB | 38MURAQ30AB3* | Ducted Indoor Units | CNPV*3017AL* | 82*TB48070V17*** |  |  |  | 9 | 14.5 | 7.8 | 7.15 | FALSE | FALSE | FALSE |  | 69 | 82 | 82 | TRUE | Integrated | 150 | 1.When the unit power is on/in heating mode,and if the outdoor temperature drops below 3oC for 30 seconds,after running for 25mins, the base pan heater will be actived for 5 minutes. 2. In defrost mode and the outdoor temperature lower 1oC for 10 seconds the base pan heater will be actived and will be 5 mins delay inactive after defrost. | Integrated 24V control allows the system to automatically switch from heating with the heat pump ductless systems to the conventional, electric heat pump, or dual fuel heating system based on a preselected outdoor temperature (when paired with a 24V controlled third party thermostat). | Wi-fi/ Smart communication available when paired with qualifying third party 24V thermostats. | N/A | R410A | USA, Canada | 25310 | 3.25 | 2.28 | 29600 | 3.29 | 2.64 | 32340 | 3.29 | 2.88 | 27280 | 2.85 | 2.81 | 34990 | 2.85 | 3.6 | 33550 | 1.05 | 9.36 | 34200 | 3.46 | 2.9 | 34310 | 0.97 | 10.37 | 23390 | 0.88 | 7.79 | 23600 | 2.91 | 2.38 | 23960 | 0.82 | 8.56 | 17800 | 0.81 | 6.44 | 28200 | 4.7 | 1.76 | 28200 | 4.7 | 1.76
07/18/23 | Live | CARRIER | BRYANT HEATING AND COOLING SYSTEMS | PREFERRED VS HP | Singlezone Ducted, Centrally Ducted | 212971831 |  | HRCU-A-CB | 38MURAQ30AB3* | Ducted Indoor Units | CNPV*3617AL* | 82*TB48070V17*** |  |  |  | 9 | 14.5 | 7.8 | 7.15 | FALSE | FALSE | FALSE |  | 69 | 82 | 82 | TRUE | Integrated | 150 | 1.When the unit power is on/in heating mode,and if the outdoor temperature drops below 3oC for 30 seconds,after running for 25mins, the base pan heater will be actived for 5 minutes. 2. In defrost mode and the outdoor temperature lower 1oC for 10 seconds the base pan heater will be actived and will be 5 mins delay inactive after defrost. | Integrated 24V control allows the system to automatically switch from heating with the heat pump ductless systems to the conventional, electric heat pump, or dual fuel heating system based on a preselected outdoor temperature (when paired with a 24V controlled third party thermostat). | Wi-fi/ Smart communication available when paired with qualifying third party 24V thermostats. | N/A | R410A | USA, Canada | 25310 | 3.25 | 2.28 | 29600 | 3.29 | 2.64 | 32340 | 3.29 | 2.88 | 27280 | 2.85 | 2.81 | 34990 | 2.85 | 3.6 | 33550 | 1.05 | 9.36 | 34200 | 3.46 | 2.9 | 34310 | 0.97 | 10.37 | 23390 | 0.88 | 7.79 | 23600 | 2.91 | 2.38 | 23960 | 0.82 | 8.56 | 17800 | 0.81 | 6.44 | 28200 | 4.7 | 1.76 | 28200 | 4.7 | 1.76
07/18/23 | Live | CARRIER | BRYANT HEATING AND COOLING SYSTEMS | PREFERRED VS HP | Singlezone Ducted, Centrally Ducted | 212971842 |  | HRCU-A-CB | 38MURAQ30AB3* | Ducted Indoor Units | CNPV*3621AL* | 82*TB48070V17*** |  |  |  | 9 | 14.5 | 7.8 | 7.15 | FALSE | FALSE | FALSE |  | 68 | 81 | 81 | TRUE | Integrated | 150 | 1.When the unit power is on/in heating mode,and if the outdoor temperature drops below 3oC for 30 seconds,after running for 25mins, the base pan heater will be actived for 5 minutes. 2. In defrost mode and the outdoor temperature lower 1oC for 10 seconds the base pan heater will be actived and will be 5 mins delay inactive after defrost. | Integrated 24V control allows the system to automatically switch from heating with the heat pump ductless systems to the conventional, electric heat pump, or dual fuel heating system based on a preselected outdoor temperature (when paired with a 24V controlled third party thermostat). | Wi-fi/ Smart communication available when paired with qualifying third party 24V thermostats. | N/A | R410A | USA, Canada | 25310 | 3.25 | 2.28 | 29600 | 3.29 | 2.64 | 32340 | 3.29 | 2.88 | 27280 | 2.84 | 2.82 | 34990 | 2.84 | 3.61 | 33740 | 1.05 | 9.42 | 34400 | 3.45 | 2.92 | 34510 | 0.97 | 10.43 | 23390 | 0.88 | 7.79 | 23600 | 2.91 | 2.38 | 23960 | 0.82 | 8.56 | 17800 | 0.81 | 6.44 | 28200 | 4.7 | 1.76 | 28200 | 4.7 | 1.76
07/18/23 | Live | CARRIER | BRYANT HEATING AND COOLING SYSTEMS | PREFERRED VS HP | Singlezone Ducted, Centrally Ducted | 212971853 |  | HRCU-A-CB | 38MURAQ30AB3* | Ducted Indoor Units | CNPV*4217AL* | 82*TB48070V17*** |  |  |  | 9 | 14.5 | 8.1 | 7.25 | FALSE | FALSE | FALSE |  | 68 | 79 | 79 | TRUE | Integrated | 150 | 1.When the unit power is on/in heating mode,and if the outdoor temperature drops below 3oC for 30 seconds,after running for 25mins, the base pan heater will be actived for 5 minutes. 2. In defrost mode and the outdoor temperature lower 1oC for 10 seconds the base pan heater will be actived and will be 5 mins delay inactive after defrost. | Integrated 24V control allows the system to automatically switch from heating with the heat pump ductless systems to the conventional, electric heat pump, or dual fuel heating system based on a preselected outdoor temperature (when paired with a 24V controlled third party thermostat). | Wi-fi/ Smart communication available when paired with qualifying third party 24V thermostats. | N/A | R410A | USA, Canada | 25830 | 3.32 | 2.28 | 30200 | 3.36 | 2.63 | 33000 | 3.36 | 2.88 | 27950 | 2.85 | 2.87 | 35850 | 2.85 | 3.69 | 33550 | 1.01 | 9.74 | 34200 | 3.32 | 3.02 | 34310 | 0.93 | 10.81 | 23190 | 0.85 | 8 | 23400 | 2.79 | 2.46 | 23760 | 0.79 | 8.81 | 17170 | 0.76 | 6.62 | 27200 | 4.38 | 1.82 | 27200 | 4.38 | 1.82
07/18/23 | Live | CARRIER | BRYANT HEATING AND COOLING SYSTEMS | PREFERRED VS HP | Singlezone Ducted, Centrally Ducted | 212971864 |  | HRCU-A-CB | 38MURAQ30AB3* | Ducted Indoor Units | CNPV*4221AL* | 82*TB48070V17*** |  |  |  | 9 | 14.5 | 8 | 7.25 | FALSE | FALSE | FALSE |  | 68 | 79 | 80 | TRUE | Integrated | 150 | 1.When the unit power is on/in heating mode,and if the outdoor temperature drops below 3oC for 30 seconds,after running for 25mins, the base pan heater will be actived for 5 minutes. 2. In defrost mode and the outdoor temperature lower 1oC for 10 seconds the base pan heater will be actived and will be 5 mins delay inactive after defrost. | Integrated 24V control allows the system to automatically switch from heating with the heat pump ductless systems to the conventional, electric heat pump, or dual fuel heating system based on a preselected outdoor temperature (when paired with a 24V controlled third party thermostat). | Wi-fi/ Smart communication available when paired with qualifying third party 24V thermostats. | N/A | R410A | USA, Canada | 25660 | 3.3 | 2.28 | 30000 | 3.33 | 2.64 | 32780 | 3.34 | 2.88 | 27780 | 2.85 | 2.86 | 35630 | 2.85 | 3.66 | 33740 | 1.03 | 9.6 | 34400 | 3.38 | 2.98 | 34510 | 0.95 | 10.65 | 23390 | 0.87 | 7.88 | 23600 | 2.86 | 2.42 | 23960 | 0.81 | 8.67 | 17420 | 0.78 | 6.55 | 27600 | 4.49 | 1.8 | 27600 | 4.49 | 1.8
07/18/23 | Live | CARRIER | BRYANT HEATING AND COOLING SYSTEMS | PREFERRED VS HP | Singlezone Ducted, Centrally Ducted | 212972020 |  | HRCU-A-CB | 38MURAQ30AB3* | Ducted Indoor Units | CAP**3017AL* | 82*TB48090V17*** |  |  |  | 8.5 | 14.5 | 8.1 | 7.15 | FALSE | FALSE | FALSE |  | 68 | 82 | 82 | TRUE | Integrated | 150 | 1.When the unit power is on/in heating mode,and if the outdoor temperature drops below 3oC for 30 seconds,after running for 25mins, the base pan heater will be actived for 5 minutes. 2. In defrost mode and the outdoor temperature lower 1oC for 10 seconds the base pan heater will be actived and will be 5 mins delay inactive after defrost. | Integrated 24V control allows the system to automatically switch from heating with the heat pump ductless systems to the conventional, electric heat pump, or dual fuel heating system based on a preselected outdoor temperature (when paired with a 24V controlled third party thermostat). | Wi-fi/ Smart communication available when paired with qualifying third party 24V thermostats. | N/A | R410A | USA, Canada | 25310 | 3.44 | 2.16 | 29600 | 3.48 | 2.49 | 32340 | 3.48 | 2.72 | 27280 | 2.84 | 2.82 | 34990 | 2.84 | 3.61 | 33740 | 1.05 | 9.42 | 34400 | 3.45 | 2.92 | 34510 | 0.97 | 10.43 | 23390 | 0.89 | 7.7 | 23600 | 2.93 | 2.36 | 23960 | 0.83 | 8.46 | 17920 | 0.82 | 6.4 | 28400 | 4.73 | 1.76 | 28400 | 4.73 | 1.76
07/18/23 | Live | CARRIER | BRYANT HEATING AND COOLING SYSTEMS | PREFERRED VS HP | Singlezone Ducted, Centrally Ducted | 212972024 |  | HRCU-A-CB | 38MURAQ30AB3* | Ducted Indoor Units | CAP**3617AL* | 82*TB48090V17*** |  |  |  | 8.5 | 14.5 | 8.1 | 7.15 | FALSE | FALSE | FALSE |  | 68 | 82 | 82 | TRUE | Integrated | 150 | 1.When the unit power is on/in heating mode,and if the outdoor temperature drops below 3oC for 30 seconds,after running for 25mins, the base pan heater will be actived for 5 minutes. 2. In defrost mode and the outdoor temperature lower 1oC for 10 seconds the base pan heater will be actived and will be 5 mins delay inactive after defrost. | Integrated 24V control allows the system to automatically switch from heating with the heat pump ductless systems to the conventional, electric heat pump, or dual fuel heating system based on a preselected outdoor temperature (when paired with a 24V controlled third party thermostat). | Wi-fi/ Smart communication available when paired with qualifying third party 24V thermostats. | N/A | R410A | USA, Canada | 25140 | 3.42 | 2.15 | 29400 | 3.46 | 2.49 | 32130 | 3.46 | 2.72 | 27110 | 2.83 | 2.81 | 34780 | 2.83 | 3.6 | 33350 | 1.06 | 9.22 | 34000 | 3.48 | 2.86 | 34110 | 0.98 | 10.2 | 23190 | 0.87 | 7.81 | 23400 | 2.88 | 2.38 | 23760 | 0.82 | 8.49 | 17800 | 0.81 | 6.44 | 28200 | 4.7 | 1.76 | 28200 | 4.7 | 1.76
07/18/23 | Live | CARRIER | BRYANT HEATING AND COOLING SYSTEMS | PREFERRED VS HP | Singlezone Ducted, Centrally Ducted | 212972028 |  | HRCU-A-CB | 38MURAQ30AB3* | Ducted Indoor Units | CAP**3621AL* | 82*TB48090V17*** |  |  |  | 9 | 15 | 8.1 | 7.15 | FALSE | FALSE | FALSE |  | 68 | 82 | 82 | TRUE | Integrated | 150 | 1.When the unit power is on/in heating mode,and if the outdoor temperature drops below 3oC for 30 seconds,after running for 25mins, the base pan heater will be actived for 5 minutes. 2. In defrost mode and the outdoor temperature lower 1oC for 10 seconds the base pan heater will be actived and will be 5 mins delay inactive after defrost. | Integrated 24V control allows the system to automatically switch from heating with the heat pump ductless systems to the conventional, electric heat pump, or dual fuel heating system based on a preselected outdoor temperature (when paired with a 24V controlled third party thermostat). | Wi-fi/ Smart communication available when paired with qualifying third party 24V thermostats. | N/A | R410A | USA, Canada | 25140 | 3.23 | 2.28 | 29400 | 3.27 | 2.63 | 32130 | 3.27 | 2.88 | 27110 | 2.82 | 2.82 | 34780 | 2.82 | 3.61 | 33350 | 1.05 | 9.31 | 34000 | 3.46 | 2.88 | 34110 | 0.97 | 10.31 | 23190 | 0.87 | 7.81 | 23400 | 2.88 | 2.38 | 23760 | 0.82 | 8.49 | 17670 | 0.81 | 6.39 | 28000 | 4.66 | 1.76 | 28000 | 4.66 | 1.76
07/18/23 | Live | CARRIER | BRYANT HEATING AND COOLING SYSTEMS | PREFERRED VS HP | Singlezone Ducted, Centrally Ducted | 212972032 |  | HRCU-A-CB | 38MURAQ30AB3* | Ducted Indoor Units | CAP**3717AL* | 82*TB48090V17*** |  |  |  | 9 | 14.5 | 8.1 | 7.25 | FALSE | FALSE | FALSE |  | 68 | 79 | 79 | TRUE | Integrated | 150 | 1.When the unit power is on/in heating mode,and if the outdoor temperature drops below 3oC for 30 seconds,after running for 25mins, the base pan heater will be actived for 5 minutes. 2. In defrost mode and the outdoor temperature lower 1oC for 10 seconds the base pan heater will be actived and will be 5 mins delay inactive after defrost. | Integrated 24V control allows the system to automatically switch from heating with the heat pump ductless systems to the conventional, electric heat pump, or dual fuel heating system based on a preselected outdoor temperature (when paired with a 24V controlled third party thermostat). | Wi-fi/ Smart communication available when paired with qualifying third party 24V thermostats. | N/A | R410A | USA, Canada | 25830 | 3.32 | 2.28 | 30200 | 3.36 | 2.63 | 33000 | 3.36 | 2.88 | 28110 | 2.86 | 2.88 | 36060 | 2.86 | 3.7 | 33350 | 1.01 | 9.68 | 34000 | 3.32 | 3 | 34110 | 0.93 | 10.75 | 23190 | 0.84 | 8.09 | 23400 | 2.77 | 2.48 | 23760 | 0.78 | 8.93 | 17040 | 0.74 | 6.75 | 27000 | 4.3 | 1.84 | 27000 | 4.3 | 1.84
07/18/23 | Live | CARRIER | BRYANT HEATING AND COOLING SYSTEMS | PREFERRED VS HP | Singlezone Ducted, Centrally Ducted | 212970357 |  | HRCU-A-CB | 38MURAQ30AB3* | Ducted Indoor Units | CNPV*4221AL* | 82*SB48070V17*** |  |  |  | 9 | 14.5 | 8 | 7.2 | FALSE | FALSE | FALSE |  | 61 | 71 | 71 | TRUE | Integrated | 150 | 1.When the unit power is on/in heating mode,and if the outdoor temperature drops below 3oC for 30 seconds,after running for 25mins, the base pan heater will be actived for 5 minutes. 2. In defrost mode and the outdoor temperature lower 1oC for 10 seconds the base pan heater will be actived and will be 5 mins delay inactive after defrost. | Integrated 24V control allows the system to automatically switch from heating with the heat pump ductless systems to the conventional, electric heat pump, or dual fuel heating system based on a preselected outdoor temperature (when paired with a 24V controlled third party thermostat). | Wi-fi/ Smart communication available when paired with qualifying third party 24V thermostats. | N/A | R410A | USA, Canada | 25480 | 3.28 | 2.28 | 29800 | 3.31 | 2.64 | 32560 | 3.31 | 2.88 | 27780 | 2.85 | 2.86 | 35630 | 2.85 | 3.66 | 37770 | 1.16 | 9.54 | 38500 | 3.81 | 2.96 | 38630 | 1.07 | 10.58 | 23390 | 0.87 | 7.88 | 23600 | 2.86 | 2.42 | 23960 | 0.81 | 8.67 | 17420 | 0.78 | 6.55 | 27600 | 4.49 | 1.8 | 27600 | 4.49 | 1.8
07/18/23 | Live | CARRIER | BRYANT HEATING AND COOLING SYSTEMS | PREFERRED VS HP | Singlezone Ducted, Centrally Ducted | 212970567 |  | HRCU-A-CB | 38MURAQ30AB3* | Ducted Indoor Units | CAP**3621AL* | 82*SB60090V21*** |  |  |  | 9 | 15 | 8.1 | 7.2 | FALSE | FALSE | FALSE |  | 61 | 72 | 72 | TRUE | Integrated | 150 | 1.When the unit power is on/in heating mode,and if the outdoor temperature drops below 3oC for 30 seconds,after running for 25mins, the base pan heater will be actived for 5 minutes. 2. In defrost mode and the outdoor temperature lower 1oC for 10 seconds the base pan heater will be actived and will be 5 mins delay inactive after defrost. | Integrated 24V control allows the system to automatically switch from heating with the heat pump ductless systems to the conventional, electric heat pump, or dual fuel heating system based on a preselected outdoor temperature (when paired with a 24V controlled third party thermostat). | Wi-fi/ Smart communication available when paired with qualifying third party 24V thermostats. | N/A | R410A | USA, Canada | 25660 | 3.3 | 2.28 | 30000 | 3.33 | 2.64 | 32780 | 3.34 | 2.88 | 27780 | 2.84 | 2.87 | 35630 | 2.84 | 3.68 | 37770 | 1.16 | 9.54 | 38500 | 3.81 | 2.96 | 38630 | 1.07 | 10.58 | 23390 | 0.88 | 7.79 | 23600 | 2.88 | 2.4 | 23960 | 0.82 | 8.56 | 17670 | 0.8 | 6.47 | 28000 | 4.61 | 1.78 | 28000 | 4.61 | 1.78
07/18/23 | Live | CARRIER | BRYANT HEATING AND COOLING SYSTEMS | PREFERRED VS HP | Singlezone Ducted, Centrally Ducted | 212970577 |  | HRCU-A-CB | 38MURAQ30AB3* | Ducted Indoor Units | CAP**3721AL* | 82*SB60090V21*** |  |  |  | 9 | 15 | 8.1 | 7.25 | FALSE | FALSE | FALSE |  | 61 | 69 | 69 | TRUE | Integrated | 150 | 1.When the unit power is on/in heating mode,and if the outdoor temperature drops below 3oC for 30 seconds,after running for 25mins, the base pan heater will be actived for 5 minutes. 2. In defrost mode and the outdoor temperature lower 1oC for 10 seconds the base pan heater will be actived and will be 5 mins delay inactive after defrost. | Integrated 24V control allows the system to automatically switch from heating with the heat pump ductless systems to the conventional, electric heat pump, or dual fuel heating system based on a preselected outdoor temperature (when paired with a 24V controlled third party thermostat). | Wi-fi/ Smart communication available when paired with qualifying third party 24V thermostats. | N/A | R410A | USA, Canada | 26170 | 3.36 | 2.28 | 30600 | 3.4 | 2.64 | 33440 | 3.4 | 2.88 | 28110 | 2.85 | 2.89 | 36060 | 2.85 | 3.71 | 37280 | 1.11 | 9.84 | 38000 | 3.66 | 3.04 | 38130 | 1.03 | 10.85 | 23000 | 0.83 | 8.12 | 23200 | 2.72 | 2.5 | 23560 | 0.77 | 8.97 | 16660 | 0.72 | 6.78 | 26400 | 4.16 | 1.86 | 26400 | 4.16 | 1.86
07/18/23 | Live | CARRIER | BRYANT HEATING AND COOLING SYSTEMS | PREFERRED VS HP | Singlezone Ducted, Centrally Ducted | 212970587 |  | HRCU-A-CB | 38MURAQ30AB3* | Ducted Indoor Units | CAP**4221AL* | 82*SB60090V21*** |  |  |  | 9 | 15 | 8.1 | 7.25 | FALSE | FALSE | FALSE |  | 62 | 72 | 72 | TRUE | Integrated | 150 | 1.When the unit power is on/in heating mode,and if the outdoor temperature drops below 3oC for 30 seconds,after running for 25mins, the base pan heater will be actived for 5 minutes. 2. In defrost mode and the outdoor temperature lower 1oC for 10 seconds the base pan heater will be actived and will be 5 mins delay inactive after defrost. | Integrated 24V control allows the system to automatically switch from heating with the heat pump ductless systems to the conventional, electric heat pump, or dual fuel heating system based on a preselected outdoor temperature (when paired with a 24V controlled third party thermostat). | Wi-fi/ Smart communication available when paired with qualifying third party 24V thermostats. | N/A | R410A | USA, Canada | 25660 | 3.3 | 2.28 | 30000 | 3.33 | 2.64 | 32780 | 3.34 | 2.88 | 27950 | 2.85 | 2.87 | 35850 | 2.85 | 3.69 | 37280 | 1.13 | 9.67 | 38000 | 3.71 | 3 | 38130 | 1.04 | 10.74 | 23390 | 0.86 | 7.97 | 23600 | 2.83 | 2.44 | 23960 | 0.8 | 8.78 | 17420 | 0.78 | 6.55 | 27600 | 4.49 | 1.8 | 27600 | 4.49 | 1.8
07/18/23 | Live | CARRIER | BRYANT HEATING AND COOLING SYSTEMS | PREFERRED VS HP | Singlezone Ducted, Centrally Ducted | 212970597 |  | HRCU-A-CB | 38MURAQ30AB3* | Ducted Indoor Units | CAP**4224AL* | 82*SB60090V21*** |  |  |  | 9 | 15 | 8.1 | 7.25 | FALSE | FALSE | FALSE |  | 60 | 70 | 70 | TRUE | Integrated | 150 | 1.When the unit power is on/in heating mode,and if the outdoor temperature drops below 3oC for 30 seconds,after running for 25mins, the base pan heater will be actived for 5 minutes. 2. In defrost mode and the outdoor temperature lower 1oC for 10 seconds the base pan heater will be actived and will be 5 mins delay inactive after defrost. | Integrated 24V control allows the system to automatically switch from heating with the heat pump ductless systems to the conventional, electric heat pump, or dual fuel heating system based on a preselected outdoor temperature (when paired with a 24V controlled third party thermostat). | Wi-fi/ Smart communication available when paired with qualifying third party 24V thermostats. | N/A | R410A | USA, Canada | 25830 | 3.32 | 2.28 | 30200 | 3.36 | 2.63 | 33000 | 3.36 | 2.88 | 28110 | 2.85 | 2.89 | 36060 | 2.85 | 3.71 | 38260 | 1.15 | 9.75 | 39000 | 3.78 | 3.02 | 39130 | 1.06 | 10.82 | 23390 | 0.86 | 7.97 | 23600 | 2.83 | 2.44 | 23960 | 0.8 | 8.78 | 17290 | 0.77 | 6.58 | 27400 | 4.46 | 1.8 | 27400 | 4.46 | 1.8
07/18/23 | Live | CARRIER | BRYANT HEATING AND COOLING SYSTEMS | PREFERRED VS HP | Singlezone Ducted, Centrally Ducted | 212970607 |  | HRCU-A-CB | 38MURAQ30AB3* | Ducted Indoor Units | CAP**4321AL* | 82*SB60090V21*** |  |  |  | 9 | 15 | 8.1 | 7.25 | FALSE | FALSE | FALSE |  | 60 | 68 | 68 | TRUE | Integrated | 150 | 1.When the unit power is on/in heating mode,and if the outdoor temperature drops below 3oC for 30 seconds,after running for 25mins, the base pan heater will be actived for 5 minutes. 2. In defrost mode and the outdoor temperature lower 1oC for 10 seconds the base pan heater will be actived and will be 5 mins delay inactive after defrost. | Integrated 24V control allows the system to automatically switch from heating with the heat pump ductless systems to the conventional, electric heat pump, or dual fuel heating system based on a preselected outdoor temperature (when paired with a 24V controlled third party thermostat). | Wi-fi/ Smart communication available when paired with qualifying third party 24V thermostats. | N/A | R410A | USA, Canada | 26170 | 3.36 | 2.28 | 30600 | 3.4 | 2.64 | 33440 | 3.4 | 2.88 | 28110 | 2.84 | 2.9 | 36060 | 2.84 | 3.72 | 37770 | 1.13 | 9.8 | 38500 | 3.71 | 3.04 | 38630 | 1.04 | 10.89 | 23000 | 0.82 | 8.22 | 23200 | 2.7 | 2.52 | 23560 | 0.76 | 9.09 | 16660 | 0.72 | 6.78 | 26400 | 4.16 | 1.86 | 26400 | 4.16 | 1.86
07/18/23 | Live | CARRIER | BRYANT HEATING AND COOLING SYSTEMS | PREFERRED VS HP | Singlezone Ducted, Centrally Ducted | 212970617 |  | HRCU-A-CB | 38MURAQ30AB3* | Ducted Indoor Units | CNPV*3621AL* | 82*SB60090V21*** |  |  |  | 9 | 14.5 | 7.8 | 7.15 | FALSE | FALSE | FALSE |  | 61 | 73 | 73 | TRUE | Integrated | 150 | 1.When the unit power is on/in heating mode,and if the outdoor temperature drops below 3oC for 30 seconds,after running for 25mins, the base pan heater will be actived for 5 minutes. 2. In defrost mode and the outdoor temperature lower 1oC for 10 seconds the base pan heater will be actived and will be 5 mins delay inactive after defrost. | Integrated 24V control allows the system to automatically switch from heating with the heat pump ductless systems to the conventional, electric heat pump, or dual fuel heating system based on a preselected outdoor temperature (when paired with a 24V controlled third party thermostat). | Wi-fi/ Smart communication available when paired with qualifying third party 24V thermostats. | N/A | R410A | USA, Canada | 25310 | 3.25 | 2.28 | 29600 | 3.29 | 2.64 | 32340 | 3.29 | 2.88 | 27280 | 2.84 | 2.82 | 34990 | 2.84 | 3.61 | 37770 | 1.18 | 9.38 | 38500 | 3.89 | 2.9 | 38630 | 1.09 | 10.39 | 23390 | 0.88 | 7.79 | 23600 | 2.91 | 2.38 | 23960 | 0.82 | 8.56 | 17800 | 0.81 | 6.44 | 28200 | 4.7 | 1.76 | 28200 | 4.7 | 1.76
07/18/23 | Live | CARRIER | BRYANT HEATING AND COOLING SYSTEMS | PREFERRED VS HP | Singlezone Ducted, Centrally Ducted | 212970627 |  | HRCU-A-CB | 38MURAQ30AB3* | Ducted Indoor Units | CNPV*4221AL* | 82*SB60090V21*** |  |  |  | 9 | 14.5 | 8 | 7.25 | FALSE | FALSE | FALSE |  | 62 | 72 | 72 | TRUE | Integrated | 150 | 1.When the unit power is on/in heating mode,and if the outdoor temperature drops below 3oC for 30 seconds,after running for 25mins, the base pan heater will be actived for 5 minutes. 2. In defrost mode and the outdoor temperature lower 1oC for 10 seconds the base pan heater will be actived and will be 5 mins delay inactive after defrost. | Integrated 24V control allows the system to automatically switch from heating with the heat pump ductless systems to the conventional, electric heat pump, or dual fuel heating system based on a preselected outdoor temperature (when paired with a 24V controlled third party thermostat). | Wi-fi/ Smart communication available when paired with qualifying third party 24V thermostats. | N/A | R410A | USA, Canada | 25660 | 3.3 | 2.28 | 30000 | 3.33 | 2.64 | 32780 | 3.34 | 2.88 | 27780 | 2.84 | 2.87 | 35630 | 2.84 | 3.68 | 37280 | 1.13 | 9.67 | 38000 | 3.74 | 2.98 | 38130 | 1.05 | 10.64 | 23390 | 0.86 | 7.97 | 23600 | 2.83 | 2.44 | 23960 | 0.8 | 8.78 | 17420 | 0.78 | 6.55 | 27600 | 4.49 | 1.8 | 27600 | 4.49 | 1.8
07/18/23 | Live | CARRIER | BRYANT HEATING AND COOLING SYSTEMS | PREFERRED VS HP | Singlezone Ducted, Centrally Ducted | 212971279 |  | HRCU-A-CB | 38MURAQ30AB3* | Ducted Indoor Units | CAP**3617AL* | 82*TB36045V14 |  |  |  | 8.5 | 14.5 | 8.1 | 7.15 | FALSE | FALSE | FALSE |  | 68 | 82 | 82 | TRUE | Integrated | 150 | 1.When the unit power is on/in heating mode,and if the outdoor temperature drops below 3oC for 30 seconds,after running for 25mins, the base pan heater will be actived for 5 minutes. 2. In defrost mode and the outdoor temperature lower 1oC for 10 seconds the base pan heater will be actived and will be 5 mins delay inactive after defrost. | Integrated 24V control allows the system to automatically switch from heating with the heat pump ductless systems to the conventional, electric heat pump, or dual fuel heating system based on a preselected outdoor temperature (when paired with a 24V controlled third party thermostat). | Wi-fi/ Smart communication available when paired with qualifying third party 24V thermostats. | N/A | R410A | USA, Canada | 25140 | 3.42 | 2.15 | 29400 | 3.46 | 2.49 | 32130 | 3.46 | 2.72 | 27110 | 2.83 | 2.81 | 34780 | 2.83 | 3.6 | 33350 | 1.06 | 9.22 | 34000 | 3.48 | 2.86 | 34110 | 0.98 | 10.2 | 23190 | 0.87 | 7.81 | 23400 | 2.88 | 2.38 | 23760 | 0.82 | 8.49 | 17800 | 0.81 | 6.44 | 28200 | 4.7 | 1.76 | 28200 | 4.7 | 1.76
07/18/23 | Live | CARRIER | BRYANT HEATING AND COOLING SYSTEMS | PREFERRED VS HP | Singlezone Ducted, Centrally Ducted | 212971291 |  | HRCU-A-CB | 38MURAQ30AB3* | Ducted Indoor Units | CAP**3717AL* | 82*TB36045V14 |  |  |  | 9 | 15 | 8.1 | 7.25 | FALSE | FALSE | FALSE |  | 69 | 79 | 79 | TRUE | Integrated | 150 | 1.When the unit power is on/in heating mode,and if the outdoor temperature drops below 3oC for 30 seconds,after running for 25mins, the base pan heater will be actived for 5 minutes. 2. In defrost mode and the outdoor temperature lower 1oC for 10 seconds the base pan heater will be actived and will be 5 mins delay inactive after defrost. | Integrated 24V control allows the system to automatically switch from heating with the heat pump ductless systems to the conventional, electric heat pump, or dual fuel heating system based on a preselected outdoor temperature (when paired with a 24V controlled third party thermostat). | Wi-fi/ Smart communication available when paired with qualifying third party 24V thermostats. | N/A | R410A | USA, Canada | 25830 | 3.32 | 2.28 | 30200 | 3.36 | 2.63 | 33000 | 3.36 | 2.88 | 27950 | 2.84 | 2.88 | 35850 | 2.83 | 3.71 | 33160 | 1 | 9.72 | 33800 | 3.3 | 3 | 33910 | 0.93 | 10.69 | 23190 | 0.84 | 8.09 | 23400 | 2.77 | 2.48 | 23760 | 0.78 | 8.93 | 17040 | 0.75 | 6.66 | 27000 | 4.35 | 1.82 | 27000 | 4.35 | 1.82
07/18/23 | Live | CARRIER | BRYANT HEATING AND COOLING SYSTEMS | PREFERRED VS HP | Singlezone Ducted, Centrally Ducted | 212971315 |  | HRCU-A-CB | 38MURAQ30AB3* | Ducted Indoor Units | CNPV*3017AL* | 82*TB36045V14 |  |  |  | 9 | 14.5 | 7.8 | 7.15 | FALSE | FALSE | FALSE |  | 69 | 82 | 83 | TRUE | Integrated | 150 | 1.When the unit power is on/in heating mode,and if the outdoor temperature drops below 3oC for 30 seconds,after running for 25mins, the base pan heater will be actived for 5 minutes. 2. In defrost mode and the outdoor temperature lower 1oC for 10 seconds the base pan heater will be actived and will be 5 mins delay inactive after defrost. | Integrated 24V control allows the system to automatically switch from heating with the heat pump ductless systems to the conventional, electric heat pump, or dual fuel heating system based on a preselected outdoor temperature (when paired with a 24V controlled third party thermostat). | Wi-fi/ Smart communication available when paired with qualifying third party 24V thermostats. | N/A | R410A | USA, Canada | 25140 | 3.23 | 2.28 | 29400 | 3.27 | 2.63 | 32130 | 3.27 | 2.88 | 27280 | 2.84 | 2.82 | 34990 | 2.84 | 3.61 | 33550 | 1.05 | 9.36 | 34200 | 3.46 | 2.9 | 34310 | 0.97 | 10.37 | 23390 | 0.89 | 7.7 | 23600 | 2.93 | 2.36 | 23960 | 0.83 | 8.46 | 17920 | 0.82 | 6.4 | 28400 | 4.73 | 1.76 | 28400 | 4.73 | 1.76
07/18/23 | Live | CARRIER | BRYANT HEATING AND COOLING SYSTEMS | PREFERRED VS HP | Singlezone Ducted, Centrally Ducted | 212971327 |  | HRCU-A-CB | 38MURAQ30AB3* | Ducted Indoor Units | CNPV*3617AL* | 82*TB36045V14 |  |  |  | 9 | 14.5 | 7.8 | 7.15 | FALSE | FALSE | FALSE |  | 69 | 82 | 83 | TRUE | Integrated | 150 | 1.When the unit power is on/in heating mode,and if the outdoor temperature drops below 3oC for 30 seconds,after running for 25mins, the base pan heater will be actived for 5 minutes. 2. In defrost mode and the outdoor temperature lower 1oC for 10 seconds the base pan heater will be actived and will be 5 mins delay inactive after defrost. | Integrated 24V control allows the system to automatically switch from heating with the heat pump ductless systems to the conventional, electric heat pump, or dual fuel heating system based on a preselected outdoor temperature (when paired with a 24V controlled third party thermostat). | Wi-fi/ Smart communication available when paired with qualifying third party 24V thermostats. | N/A | R410A | USA, Canada | 25140 | 3.23 | 2.28 | 29400 | 3.27 | 2.63 | 32130 | 3.27 | 2.88 | 27280 | 2.84 | 2.82 | 34990 | 2.84 | 3.61 | 33550 | 1.05 | 9.36 | 34200 | 3.46 | 2.9 | 34310 | 0.97 | 10.37 | 23390 | 0.89 | 7.7 | 23600 | 2.93 | 2.36 | 23960 | 0.83 | 8.46 | 17920 | 0.82 | 6.4 | 28400 | 4.73 | 1.76 | 28400 | 4.73 | 1.76
07/18/23 | Live | CARRIER | BRYANT HEATING AND COOLING SYSTEMS | PREFERRED VS HP | Singlezone Ducted, Centrally Ducted | 212971339 |  | HRCU-A-CB | 38MURAQ30AB3* | Ducted Indoor Units | CNPV*4217AL* | 82*TB36045V14 |  |  |  | 9 | 15 | 8.1 | 7.25 | FALSE | FALSE | FALSE |  | 68 | 79 | 79 | TRUE | Integrated | 150 | 1.When the unit power is on/in heating mode,and if the outdoor temperature drops below 3oC for 30 seconds,after running for 25mins, the base pan heater will be actived for 5 minutes. 2. In defrost mode and the outdoor temperature lower 1oC for 10 seconds the base pan heater will be actived and will be 5 mins delay inactive after defrost. | Integrated 24V control allows the system to automatically switch from heating with the heat pump ductless systems to the conventional, electric heat pump, or dual fuel heating system based on a preselected outdoor temperature (when paired with a 24V controlled third party thermostat). | Wi-fi/ Smart communication available when paired with qualifying third party 24V thermostats. | N/A | R410A | USA, Canada | 25660 | 3.3 | 2.28 | 30000 | 3.33 | 2.64 | 32780 | 3.34 | 2.88 | 27950 | 2.85 | 2.87 | 35850 | 2.85 | 3.69 | 33550 | 1.01 | 9.74 | 34200 | 3.34 | 3 | 34310 | 0.94 | 10.7 | 23190 | 0.85 | 8 | 23400 | 2.79 | 2.46 | 23760 | 0.79 | 8.81 | 17170 | 0.76 | 6.62 | 27200 | 4.38 | 1.82 | 27200 | 4.38 | 1.82
07/18/23 | Live | CARRIER | BRYANT HEATING AND COOLING SYSTEMS | PREFERRED VS HP | Singlezone Ducted, Centrally Ducted | 212971423 |  | HRCU-A-CB | 38MURAQ30AB3* | Ducted Indoor Units | CAP**3617AL* | 82*TB36045V14*** |  |  |  | 9 | 15 | 8.1 | 7.2 | FALSE | FALSE | FALSE |  | 68 | 82 | 82 | TRUE | Integrated | 150 | 1.When the unit power is on/in heating mode,and if the outdoor temperature drops below 3oC for 30 seconds,after running for 25mins, the base pan heater will be actived for 5 minutes. 2. In defrost mode and the outdoor temperature lower 1oC for 10 seconds the base pan heater will be actived and will be 5 mins delay inactive after defrost. | Integrated 24V control allows the system to automatically switch from heating with the heat pump ductless systems to the conventional, electric heat pump, or dual fuel heating system based on a preselected outdoor temperature (when paired with a 24V controlled third party thermostat). | Wi-fi/ Smart communication available when paired with qualifying third party 24V thermostats. | N/A | R410A | USA, Canada | 25310 | 3.25 | 2.28 | 29600 | 3.29 | 2.64 | 32340 | 3.29 | 2.88 | 27280 | 2.83 | 2.83 | 34990 | 2.82 | 3.64 | 33350 | 1.04 | 9.4 | 34000 | 3.44 | 2.9 | 34110 | 0.97 | 10.31 | 23190 | 0.87 | 7.81 | 23400 | 2.88 | 2.38 | 23760 | 0.82 | 8.49 | 17670 | 0.81 | 6.39 | 28000 | 4.66 | 1.76 | 28000 | 4.66 | 1.76
07/18/23 | Live | CARRIER | BRYANT HEATING AND COOLING SYSTEMS | PREFERRED VS HP | Singlezone Ducted, Centrally Ducted | 212971425 |  | HRCU-A-CB | 38MURAQ30AB3* | Ducted Indoor Units | CAP**3717AL* | 82*TB36045V14*** |  |  |  | 9 | 15 | 8.1 | 7.25 | FALSE | FALSE | FALSE |  | 69 | 79 | 79 | TRUE | Integrated | 150 | 1.When the unit power is on/in heating mode,and if the outdoor temperature drops below 3oC for 30 seconds,after running for 25mins, the base pan heater will be actived for 5 minutes. 2. In defrost mode and the outdoor temperature lower 1oC for 10 seconds the base pan heater will be actived and will be 5 mins delay inactive after defrost. | Integrated 24V control allows the system to automatically switch from heating with the heat pump ductless systems to the conventional, electric heat pump, or dual fuel heating system based on a preselected outdoor temperature (when paired with a 24V controlled third party thermostat). | Wi-fi/ Smart communication available when paired with qualifying third party 24V thermostats. | N/A | R410A | USA, Canada | 25830 | 3.32 | 2.28 | 30200 | 3.36 | 2.63 | 33000 | 3.36 | 2.88 | 27950 | 2.84 | 2.88 | 35850 | 2.83 | 3.71 | 33160 | 1.01 | 9.62 | 33800 | 3.32 | 2.98 | 33910 | 0.93 | 10.69 | 23190 | 0.84 | 8.09 | 23400 | 2.77 | 2.48 | 23760 | 0.78 | 8.93 | 17040 | 0.75 | 6.66 | 27000 | 4.35 | 1.82 | 27000 | 4.35 | 1.82
07/18/23 | Live | CARRIER | BRYANT HEATING AND COOLING SYSTEMS | PREFERRED VS HP | Singlezone Ducted, Centrally Ducted | 212971429 |  | HRCU-A-CB | 38MURAQ30AB3* | Ducted Indoor Units | CNPV*3017AL* | 82*TB36045V14*** |  |  |  | 9 | 14.5 | 7.8 | 7.15 | FALSE | FALSE | FALSE |  | 69 | 82 | 83 | TRUE | Integrated | 150 | 1.When the unit power is on/in heating mode,and if the outdoor temperature drops below 3oC for 30 seconds,after running for 25mins, the base pan heater will be actived for 5 minutes. 2. In defrost mode and the outdoor temperature lower 1oC for 10 seconds the base pan heater will be actived and will be 5 mins delay inactive after defrost. | Integrated 24V control allows the system to automatically switch from heating with the heat pump ductless systems to the conventional, electric heat pump, or dual fuel heating system based on a preselected outdoor temperature (when paired with a 24V controlled third party thermostat). | Wi-fi/ Smart communication available when paired with qualifying third party 24V thermostats. | N/A | R410A | USA, Canada | 25140 | 3.23 | 2.28 | 29400 | 3.27 | 2.63 | 32130 | 3.27 | 2.88 | 27110 | 2.82 | 2.82 | 34780 | 2.82 | 3.61 | 33550 | 1.06 | 9.28 | 34200 | 3.48 | 2.88 | 34310 | 0.98 | 10.26 | 23390 | 0.89 | 7.7 | 23600 | 2.93 | 2.36 | 23960 | 0.83 | 8.46 | 17920 | 0.82 | 6.4 | 28400 | 4.73 | 1.76 | 28400 | 4.73 | 1.76
07/18/23 | Live | CARRIER | BRYANT HEATING AND COOLING SYSTEMS | PREFERRED VS HP | Singlezone Ducted, Centrally Ducted | 212969867 |  | HRCU-A-CB | 38MURAQ30AB3* | Ducted Indoor Units | CAP**3617AL* | 82*SB36045V14*** |  |  |  | 8.5 | 14.5 | 8.1 | 7.15 | FALSE | FALSE | FALSE |  | 68 | 82 | 82 | TRUE | Integrated | 150 | 1.When the unit power is on/in heating mode,and if the outdoor temperature drops below 3oC for 30 seconds,after running for 25mins, the base pan heater will be actived for 5 minutes. 2. In defrost mode and the outdoor temperature lower 1oC for 10 seconds the base pan heater will be actived and will be 5 mins delay inactive after defrost. | Integrated 24V control allows the system to automatically switch from heating with the heat pump ductless systems to the conventional, electric heat pump, or dual fuel heating system based on a preselected outdoor temperature (when paired with a 24V controlled third party thermostat). | Wi-fi/ Smart communication available when paired with qualifying third party 24V thermostats. | N/A | R410A | USA, Canada | 25140 | 3.42 | 2.15 | 29400 | 3.46 | 2.49 | 32130 | 3.46 | 2.72 | 27110 | 2.83 | 2.81 | 34780 | 2.83 | 3.6 | 33350 | 1.06 | 9.22 | 34000 | 3.48 | 2.86 | 34110 | 0.98 | 10.2 | 23190 | 0.87 | 7.81 | 23400 | 2.88 | 2.38 | 23760 | 0.82 | 8.49 | 17800 | 0.81 | 6.44 | 28200 | 4.7 | 1.76 | 28200 | 4.7 | 1.76
07/18/23 | Live | CARRIER | BRYANT HEATING AND COOLING SYSTEMS | PREFERRED VS HP | Singlezone Ducted, Centrally Ducted | 212969877 |  | HRCU-A-CB | 38MURAQ30AB3* | Ducted Indoor Units | CAP**3717AL* | 82*SB36045V14*** |  |  |  | 9 | 15 | 8.1 | 7.25 | FALSE | FALSE | FALSE |  | 69 | 79 | 79 | TRUE | Integrated | 150 | 1.When the unit power is on/in heating mode,and if the outdoor temperature drops below 3oC for 30 seconds,after running for 25mins, the base pan heater will be actived for 5 minutes. 2. In defrost mode and the outdoor temperature lower 1oC for 10 seconds the base pan heater will be actived and will be 5 mins delay inactive after defrost. | Integrated 24V control allows the system to automatically switch from heating with the heat pump ductless systems to the conventional, electric heat pump, or dual fuel heating system based on a preselected outdoor temperature (when paired with a 24V controlled third party thermostat). | Wi-fi/ Smart communication available when paired with qualifying third party 24V thermostats. | N/A | R410A | USA, Canada | 25830 | 3.32 | 2.28 | 30200 | 3.36 | 2.63 | 33000 | 3.36 | 2.88 | 27950 | 2.84 | 2.88 | 35850 | 2.83 | 3.71 | 33160 | 1 | 9.72 | 33800 | 3.3 | 3 | 33910 | 0.93 | 10.69 | 23190 | 0.84 | 8.09 | 23400 | 2.77 | 2.48 | 23760 | 0.78 | 8.93 | 17040 | 0.75 | 6.66 | 27000 | 4.35 | 1.82 | 27000 | 4.35 | 1.82
07/18/23 | Live | CARRIER | BRYANT HEATING AND COOLING SYSTEMS | PREFERRED VS HP | Singlezone Ducted, Centrally Ducted | 212969897 |  | HRCU-A-CB | 38MURAQ30AB3* | Ducted Indoor Units | CNPV*3017AL* | 82*SB36045V14*** |  |  |  | 9 | 14.5 | 7.8 | 7.15 | FALSE | FALSE | FALSE |  | 69 | 82 | 83 | TRUE | Integrated | 150 | 1.When the unit power is on/in heating mode,and if the outdoor temperature drops below 3oC for 30 seconds,after running for 25mins, the base pan heater will be actived for 5 minutes. 2. In defrost mode and the outdoor temperature lower 1oC for 10 seconds the base pan heater will be actived and will be 5 mins delay inactive after defrost. | Integrated 24V control allows the system to automatically switch from heating with the heat pump ductless systems to the conventional, electric heat pump, or dual fuel heating system based on a preselected outdoor temperature (when paired with a 24V controlled third party thermostat). | Wi-fi/ Smart communication available when paired with qualifying third party 24V thermostats. | N/A | R410A | USA, Canada | 25140 | 3.23 | 2.28 | 29400 | 3.27 | 2.63 | 32130 | 3.27 | 2.88 | 27280 | 2.84 | 2.82 | 34990 | 2.84 | 3.61 | 33550 | 1.05 | 9.36 | 34200 | 3.46 | 2.9 | 34310 | 0.97 | 10.37 | 23390 | 0.89 | 7.7 | 23600 | 2.93 | 2.36 | 23960 | 0.83 | 8.46 | 17920 | 0.82 | 6.4 | 28400 | 4.73 | 1.76 | 28400 | 4.73 | 1.76
07/18/23 | Live | CARRIER | BRYANT HEATING AND COOLING SYSTEMS | PREFERRED VS HP | Singlezone Ducted, Centrally Ducted | 212969907 |  | HRCU-A-CB | 38MURAQ30AB3* | Ducted Indoor Units | CNPV*3617AL* | 82*SB36045V14*** |  |  |  | 9 | 14.5 | 7.8 | 7.15 | FALSE | FALSE | FALSE |  | 69 | 82 | 83 | TRUE | Integrated | 150 | 1.When the unit power is on/in heating mode,and if the outdoor temperature drops below 3oC for 30 seconds,after running for 25mins, the base pan heater will be actived for 5 minutes. 2. In defrost mode and the outdoor temperature lower 1oC for 10 seconds the base pan heater will be actived and will be 5 mins delay inactive after defrost. | Integrated 24V control allows the system to automatically switch from heating with the heat pump ductless systems to the conventional, electric heat pump, or dual fuel heating system based on a preselected outdoor temperature (when paired with a 24V controlled third party thermostat). | Wi-fi/ Smart communication available when paired with qualifying third party 24V thermostats. | N/A | R410A | USA, Canada | 25140 | 3.23 | 2.28 | 29400 | 3.27 | 2.63 | 32130 | 3.27 | 2.88 | 27280 | 2.84 | 2.82 | 34990 | 2.84 | 3.61 | 33550 | 1.05 | 9.36 | 34200 | 3.46 | 2.9 | 34310 | 0.97 | 10.37 | 23390 | 0.89 | 7.7 | 23600 | 2.93 | 2.36 | 23960 | 0.83 | 8.46 | 17920 | 0.82 | 6.4 | 28400 | 4.73 | 1.76 | 28400 | 4.73 | 1.76
07/18/23 | Live | CARRIER | BRYANT HEATING AND COOLING SYSTEMS | PREFERRED VS HP | Singlezone Ducted, Centrally Ducted | 212969917 |  | HRCU-A-CB | 38MURAQ30AB3* | Ducted Indoor Units | CNPV*4217AL* | 82*SB36045V14*** |  |  |  | 9 | 15 | 8.1 | 7.25 | FALSE | FALSE | FALSE |  | 68 | 79 | 79 | TRUE | Integrated | 150 | 1.When the unit power is on/in heating mode,and if the outdoor temperature drops below 3oC for 30 seconds,after running for 25mins, the base pan heater will be actived for 5 minutes. 2. In defrost mode and the outdoor temperature lower 1oC for 10 seconds the base pan heater will be actived and will be 5 mins delay inactive after defrost. | Integrated 24V control allows the system to automatically switch from heating with the heat pump ductless systems to the conventional, electric heat pump, or dual fuel heating system based on a preselected outdoor temperature (when paired with a 24V controlled third party thermostat). | Wi-fi/ Smart communication available when paired with qualifying third party 24V thermostats. | N/A | R410A | USA, Canada | 25660 | 3.3 | 2.28 | 30000 | 3.33 | 2.64 | 32780 | 3.34 | 2.88 | 27950 | 2.85 | 2.87 | 35850 | 2.85 | 3.69 | 33550 | 1.01 | 9.74 | 34200 | 3.34 | 3 | 34310 | 0.94 | 10.7 | 23190 | 0.85 | 8 | 23400 | 2.79 | 2.46 | 23760 | 0.79 | 8.81 | 17170 | 0.76 | 6.62 | 27200 | 4.38 | 1.82 | 27200 | 4.38 | 1.82
07/18/23 | Live | CARRIER | BRYANT HEATING AND COOLING SYSTEMS | PREFERRED VS HP | Singlezone Ducted, Centrally Ducted | 212970257 |  | HRCU-A-CB | 38MURAQ30AB3* | Ducted Indoor Units | CAP**3617AL* | 82*SB48070V17*** |  |  |  | 9 | 14.5 | 8.1 | 7.2 | FALSE | FALSE | FALSE |  | 60 | 71 | 71 | TRUE | Integrated | 150 | 1.When the unit power is on/in heating mode,and if the outdoor temperature drops below 3oC for 30 seconds,after running for 25mins, the base pan heater will be actived for 5 minutes. 2. In defrost mode and the outdoor temperature lower 1oC for 10 seconds the base pan heater will be actived and will be 5 mins delay inactive after defrost. | Integrated 24V control allows the system to automatically switch from heating with the heat pump ductless systems to the conventional, electric heat pump, or dual fuel heating system based on a preselected outdoor temperature (when paired with a 24V controlled third party thermostat). | Wi-fi/ Smart communication available when paired with qualifying third party 24V thermostats. | N/A | R410A | USA, Canada | 25310 | 3.25 | 2.28 | 29600 | 3.29 | 2.64 | 32340 | 3.29 | 2.88 | 27450 | 2.84 | 2.83 | 35210 | 2.84 | 3.63 | 38260 | 1.19 | 9.42 | 39000 | 3.91 | 2.92 | 39130 | 1.1 | 10.43 | 23390 | 0.88 | 7.79 | 23600 | 2.88 | 2.4 | 23960 | 0.82 | 8.56 | 17670 | 0.8 | 6.47 | 28000 | 4.61 | 1.78 | 28000 | 4.61 | 1.78
07/18/23 | Live | CARRIER | BRYANT HEATING AND COOLING SYSTEMS | PREFERRED VS HP | Singlezone Ducted, Centrally Ducted | 212970267 |  | HRCU-A-CB | 38MURAQ30AB3* | Ducted Indoor Units | CAP**3621AL* | 82*SB48070V17*** |  |  |  | 9 | 15 | 8.1 | 7.2 | FALSE | FALSE | FALSE |  | 60 | 71 | 71 | TRUE | Integrated | 150 | 1.When the unit power is on/in heating mode,and if the outdoor temperature drops below 3oC for 30 seconds,after running for 25mins, the base pan heater will be actived for 5 minutes. 2. In defrost mode and the outdoor temperature lower 1oC for 10 seconds the base pan heater will be actived and will be 5 mins delay inactive after defrost. | Integrated 24V control allows the system to automatically switch from heating with the heat pump ductless systems to the conventional, electric heat pump, or dual fuel heating system based on a preselected outdoor temperature (when paired with a 24V controlled third party thermostat). | Wi-fi/ Smart communication available when paired with qualifying third party 24V thermostats. | N/A | R410A | USA, Canada | 25480 | 3.28 | 2.28 | 29800 | 3.31 | 2.64 | 32560 | 3.31 | 2.88 | 27610 | 2.84 | 2.85 | 35420 | 2.84 | 3.66 | 38260 | 1.18 | 9.5 | 39000 | 3.89 | 2.94 | 39130 | 1.09 | 10.52 | 23390 | 0.88 | 7.79 | 23600 | 2.88 | 2.4 | 23960 | 0.82 | 8.56 | 17670 | 0.8 | 6.47 | 28000 | 4.61 | 1.78 | 28000 | 4.61 | 1.78
07/18/23 | Live | CARRIER | BRYANT HEATING AND COOLING SYSTEMS | PREFERRED VS HP | Singlezone Ducted, Centrally Ducted | 212970277 |  | HRCU-A-CB | 38MURAQ30AB3* | Ducted Indoor Units | CAP**3717AL* | 82*SB48070V17*** |  |  |  | 9 | 14.5 | 8.1 | 7.25 | FALSE | FALSE | FALSE |  | 61 | 70 | 71 | TRUE | Integrated | 150 | 1.When the unit power is on/in heating mode,and if the outdoor temperature drops below 3oC for 30 seconds,after running for 25mins, the base pan heater will be actived for 5 minutes. 2. In defrost mode and the outdoor temperature lower 1oC for 10 seconds the base pan heater will be actived and will be 5 mins delay inactive after defrost. | Integrated 24V control allows the system to automatically switch from heating with the heat pump ductless systems to the conventional, electric heat pump, or dual fuel heating system based on a preselected outdoor temperature (when paired with a 24V controlled third party thermostat). | Wi-fi/ Smart communication available when paired with qualifying third party 24V thermostats. | N/A | R410A | USA, Canada | 25830 | 3.32 | 2.28 | 30200 | 3.36 | 2.63 | 33000 | 3.36 | 2.88 | 27950 | 2.85 | 2.87 | 35850 | 2.85 | 3.69 | 37280 | 1.13 | 9.67 | 38000 | 3.71 | 3 | 38130 | 1.04 | 10.74 | 23190 | 0.84 | 8.09 | 23400 | 2.77 | 2.48 | 23760 | 0.78 | 8.93 | 17040 | 0.75 | 6.66 | 27000 | 4.35 | 1.82 | 27000 | 4.35 | 1.82
07/18/23 | Live | CARRIER | BRYANT HEATING AND COOLING SYSTEMS | PREFERRED VS HP | Singlezone Ducted, Centrally Ducted | 212970287 |  | HRCU-A-CB | 38MURAQ30AB3* | Ducted Indoor Units | CAP**3721AL* | 82*SB48070V17*** |  |  |  | 9 | 15 | 8.1 | 7.25 | FALSE | FALSE | FALSE |  | 60 | 68 | 68 | TRUE | Integrated | 150 | 1.When the unit power is on/in heating mode,and if the outdoor temperature drops below 3oC for 30 seconds,after running for 25mins, the base pan heater will be actived for 5 minutes. 2. In defrost mode and the outdoor temperature lower 1oC for 10 seconds the base pan heater will be actived and will be 5 mins delay inactive after defrost. | Integrated 24V control allows the system to automatically switch from heating with the heat pump ductless systems to the conventional, electric heat pump, or dual fuel heating system based on a preselected outdoor temperature (when paired with a 24V controlled third party thermostat). | Wi-fi/ Smart communication available when paired with qualifying third party 24V thermostats. | N/A | R410A | USA, Canada | 26170 | 3.36 | 2.28 | 30600 | 3.4 | 2.64 | 33440 | 3.4 | 2.88 | 28280 | 2.85 | 2.91 | 36280 | 2.85 | 3.73 | 37770 | 1.13 | 9.8 | 38500 | 3.71 | 3.04 | 38630 | 1.04 | 10.89 | 23000 | 0.82 | 8.22 | 23200 | 2.7 | 2.52 | 23560 | 0.76 | 9.09 | 16660 | 0.72 | 6.78 | 26400 | 4.16 | 1.86 | 26400 | 4.16 | 1.86
07/18/23 | Live | CARRIER | BRYANT HEATING AND COOLING SYSTEMS | PREFERRED VS HP | Singlezone Ducted, Centrally Ducted | 212970297 |  | HRCU-A-CB | 38MURAQ30AB3* | Ducted Indoor Units | CAP**4221AL* | 82*SB48070V17*** |  |  |  | 9 | 15 | 8.1 | 7.2 | FALSE | FALSE | FALSE |  | 60 | 70 | 70 | TRUE | Integrated | 150 | 1.When the unit power is on/in heating mode,and if the outdoor temperature drops below 3oC for 30 seconds,after running for 25mins, the base pan heater will be actived for 5 minutes. 2. In defrost mode and the outdoor temperature lower 1oC for 10 seconds the base pan heater will be actived and will be 5 mins delay inactive after defrost. | Integrated 24V control allows the system to automatically switch from heating with the heat pump ductless systems to the conventional, electric heat pump, or dual fuel heating system based on a preselected outdoor temperature (when paired with a 24V controlled third party thermostat). | Wi-fi/ Smart communication available when paired with qualifying third party 24V thermostats. | N/A | R410A | USA, Canada | 25660 | 3.3 | 2.28 | 30000 | 3.33 | 2.64 | 32780 | 3.34 | 2.88 | 27780 | 2.84 | 2.87 | 35630 | 2.84 | 3.68 | 38260 | 1.16 | 9.67 | 39000 | 3.84 | 2.98 | 39130 | 1.08 | 10.62 | 23390 | 0.86 | 7.97 | 23600 | 2.83 | 2.44 | 23960 | 0.8 | 8.78 | 17420 | 0.78 | 6.55 | 27600 | 4.49 | 1.8 | 27600 | 4.49 | 1.8
07/18/23 | Live | CARRIER | BRYANT HEATING AND COOLING SYSTEMS | PREFERRED VS HP | Singlezone Ducted, Centrally Ducted | 212970307 |  | HRCU-A-CB | 38MURAQ30AB3* | Ducted Indoor Units | CAP**4321AL* | 82*SB48070V17*** |  |  |  | 9 | 15 | 8.1 | 7.25 | FALSE | FALSE | FALSE |  | 60 | 68 | 68 | TRUE | Integrated | 150 | 1.When the unit power is on/in heating mode,and if the outdoor temperature drops below 3oC for 30 seconds,after running for 25mins, the base pan heater will be actived for 5 minutes. 2. In defrost mode and the outdoor temperature lower 1oC for 10 seconds the base pan heater will be actived and will be 5 mins delay inactive after defrost. | Integrated 24V control allows the system to automatically switch from heating with the heat pump ductless systems to the conventional, electric heat pump, or dual fuel heating system based on a preselected outdoor temperature (when paired with a 24V controlled third party thermostat). | Wi-fi/ Smart communication available when paired with qualifying third party 24V thermostats. | N/A | R410A | USA, Canada | 26170 | 3.36 | 2.28 | 30600 | 3.4 | 2.64 | 33440 | 3.4 | 2.88 | 28110 | 2.84 | 2.9 | 36060 | 2.84 | 3.72 | 37770 | 1.13 | 9.8 | 38500 | 3.71 | 3.04 | 38630 | 1.04 | 10.89 | 23000 | 0.82 | 8.22 | 23200 | 2.7 | 2.52 | 23560 | 0.76 | 9.09 | 16660 | 0.72 | 6.78 | 26400 | 4.16 | 1.86 | 26400 | 4.16 | 1.86
07/18/23 | Live | CARRIER | BRYANT HEATING AND COOLING SYSTEMS | PREFERRED VS HP | Singlezone Ducted, Centrally Ducted | 212970317 |  | HRCU-A-CB | 38MURAQ30AB3* | Ducted Indoor Units | CNPV*3017AL* | 82*SB48070V17*** |  |  |  | 9 | 14.5 | 7.8 | 7.15 | FALSE | FALSE | FALSE |  | 61 | 73 | 73 | TRUE | Integrated | 150 | 1.When the unit power is on/in heating mode,and if the outdoor temperature drops below 3oC for 30 seconds,after running for 25mins, the base pan heater will be actived for 5 minutes. 2. In defrost mode and the outdoor temperature lower 1oC for 10 seconds the base pan heater will be actived and will be 5 mins delay inactive after defrost. | Integrated 24V control allows the system to automatically switch from heating with the heat pump ductless systems to the conventional, electric heat pump, or dual fuel heating system based on a preselected outdoor temperature (when paired with a 24V controlled third party thermostat). | Wi-fi/ Smart communication available when paired with qualifying third party 24V thermostats. | N/A | R410A | USA, Canada | 25310 | 3.25 | 2.28 | 29600 | 3.29 | 2.64 | 32340 | 3.29 | 2.88 | 27280 | 2.85 | 2.81 | 34990 | 2.85 | 3.6 | 37770 | 1.18 | 9.38 | 38500 | 3.89 | 2.9 | 38630 | 1.09 | 10.39 | 23390 | 0.89 | 7.7 | 23600 | 2.93 | 2.36 | 23960 | 0.83 | 8.46 | 17920 | 0.82 | 6.4 | 28400 | 4.73 | 1.76 | 28400 | 4.73 | 1.76
07/18/23 | Live | CARRIER | BRYANT HEATING AND COOLING SYSTEMS | PREFERRED VS HP | Singlezone Ducted, Centrally Ducted | 212970327 |  | HRCU-A-CB | 38MURAQ30AB3* | Ducted Indoor Units | CNPV*3617AL* | 82*SB48070V17*** |  |  |  | 9 | 14.5 | 7.8 | 7.15 | FALSE | FALSE | FALSE |  | 61 | 73 | 73 | TRUE | Integrated | 150 | 1.When the unit power is on/in heating mode,and if the outdoor temperature drops below 3oC for 30 seconds,after running for 25mins, the base pan heater will be actived for 5 minutes. 2. In defrost mode and the outdoor temperature lower 1oC for 10 seconds the base pan heater will be actived and will be 5 mins delay inactive after defrost. | Integrated 24V control allows the system to automatically switch from heating with the heat pump ductless systems to the conventional, electric heat pump, or dual fuel heating system based on a preselected outdoor temperature (when paired with a 24V controlled third party thermostat). | Wi-fi/ Smart communication available when paired with qualifying third party 24V thermostats. | N/A | R410A | USA, Canada | 25310 | 3.25 | 2.28 | 29600 | 3.29 | 2.64 | 32340 | 3.29 | 2.88 | 27280 | 2.85 | 2.81 | 34990 | 2.85 | 3.6 | 37770 | 1.18 | 9.38 | 38500 | 3.89 | 2.9 | 38630 | 1.09 | 10.39 | 23390 | 0.89 | 7.7 | 23600 | 2.93 | 2.36 | 23960 | 0.83 | 8.46 | 17920 | 0.82 | 6.4 | 28400 | 4.73 | 1.76 | 28400 | 4.73 | 1.76
07/18/23 | Live | CARRIER | BRYANT HEATING AND COOLING SYSTEMS | PREFERRED VS HP | Singlezone Ducted, Centrally Ducted | 212970337 |  | HRCU-A-CB | 38MURAQ30AB3* | Ducted Indoor Units | CNPV*3621AL* | 82*SB48070V17*** |  |  |  | 9 | 14.5 | 7.8 | 7.15 | FALSE | FALSE | FALSE |  | 61 | 73 | 73 | TRUE | Integrated | 150 | 1.When the unit power is on/in heating mode,and if the outdoor temperature drops below 3oC for 30 seconds,after running for 25mins, the base pan heater will be actived for 5 minutes. 2. In defrost mode and the outdoor temperature lower 1oC for 10 seconds the base pan heater will be actived and will be 5 mins delay inactive after defrost. | Integrated 24V control allows the system to automatically switch from heating with the heat pump ductless systems to the conventional, electric heat pump, or dual fuel heating system based on a preselected outdoor temperature (when paired with a 24V controlled third party thermostat). | Wi-fi/ Smart communication available when paired with qualifying third party 24V thermostats. | N/A | R410A | USA, Canada | 25310 | 3.25 | 2.28 | 29600 | 3.29 | 2.64 | 32340 | 3.29 | 2.88 | 27280 | 2.85 | 2.81 | 34990 | 2.85 | 3.6 | 37770 | 1.18 | 9.38 | 38500 | 3.89 | 2.9 | 38630 | 1.09 | 10.39 | 23390 | 0.89 | 7.7 | 23600 | 2.93 | 2.36 | 23960 | 0.83 | 8.46 | 17920 | 0.82 | 6.4 | 28400 | 4.73 | 1.76 | 28400 | 4.73 | 1.76
07/18/23 | Live | CARRIER | BRYANT HEATING AND COOLING SYSTEMS | PREFERRED VS HP | Singlezone Ducted, Centrally Ducted | 212970347 |  | HRCU-A-CB | 38MURAQ30AB3* | Ducted Indoor Units | CNPV*4217AL* | 82*SB48070V17*** |  |  |  | 9 | 15 | 8.1 | 7.25 | FALSE | FALSE | FALSE |  | 60 | 70 | 70 | TRUE | Integrated | 150 | 1.When the unit power is on/in heating mode,and if the outdoor temperature drops below 3oC for 30 seconds,after running for 25mins, the base pan heater will be actived for 5 minutes. 2. In defrost mode and the outdoor temperature lower 1oC for 10 seconds the base pan heater will be actived and will be 5 mins delay inactive after defrost. | Integrated 24V control allows the system to automatically switch from heating with the heat pump ductless systems to the conventional, electric heat pump, or dual fuel heating system based on a preselected outdoor temperature (when paired with a 24V controlled third party thermostat). | Wi-fi/ Smart communication available when paired with qualifying third party 24V thermostats. | N/A | R410A | USA, Canada | 25660 | 3.3 | 2.28 | 30000 | 3.33 | 2.64 | 32780 | 3.34 | 2.88 | 27950 | 2.85 | 2.87 | 35850 | 2.85 | 3.69 | 37770 | 1.13 | 9.8 | 38500 | 3.74 | 3.02 | 38630 | 1.05 | 10.78 | 23190 | 0.85 | 8 | 23400 | 2.79 | 2.46 | 23760 | 0.79 | 8.81 | 17170 | 0.76 | 6.62 | 27200 | 4.38 | 1.82 | 27200 | 4.38 | 1.82
08/02/23 | Live | CARRIER | BRYANT HEATING AND COOLING SYSTEMS | PREFERRED VS HP | Singlezone Ducted, Centrally Ducted | 212970797 |  | HRCU-A-CB | 38MURAQ48AB3* | Ducted Indoor Units | CAP**4821AL* | 82*SB60090V21*** |  |  |  | 9.5 | 14.5 | 7.7 | 6.65 | FALSE | FALSE |  |  | 81 | 89 | 89 | TRUE | Integrated | 150 | 1.When the unit power is on/in heating mode,and if the outdoor temperature drops below 3oC for 30 seconds,after running for 25mins, the base pan heater will be actived for 5 minutes. 2. In defrost mode and the outdoor temperature lower 1oC for 10 seconds the base pan heater will be actived and will be 5 mins delay inactive after defrost. | Integrated 24V control allows the system to automatically switch from heating with the heat pump ductless systems to the conventional, electric heat pump, or dual fuel heating system based on a preselected outdoor temperature (when paired with a 24V controlled third party thermostat). | Wi-fi/ Smart communication available when paired with qualifying third party 24V thermostats. | N/A | R410A | USA, Canada | 39470 | 4.79 | 2.41 | 46000 | 4.84 | 2.79 | 50220 | 4.84 | 3.04 | 41380 | 4.27 | 2.84 | 52950 | 4.26 | 3.64 | 37840 | 1.16 | 9.56 | 38500 | 3.81 | 2.96 | 38610 | 1.07 | 10.58 | 31170 | 1.24 | 7.37 | 31400 | 4.07 | 2.26 | 31870 | 1.15 | 8.12 | 27390 | 1.19 | 6.75 | 34400 | 5.25 | 1.92 | 34400 | 5.25 | 1.92
08/02/23 | Live | CARRIER | BRYANT HEATING AND COOLING SYSTEMS | PREFERRED VS HP | Singlezone Ducted, Centrally Ducted | 212970807 |  | HRCU-A-CB | 38MURAQ48AB3* | Ducted Indoor Units | CAP**4824AL* | 82*SB60090V21*** |  |  |  | 9.5 | 15 | 7.7 | 6.65 | FALSE | FALSE |  |  | 81 | 89 | 89 | TRUE | Integrated | 150 | 1.When the unit power is on/in heating mode,and if the outdoor temperature drops below 3oC for 30 seconds,after running for 25mins, the base pan heater will be actived for 5 minutes. 2. In defrost mode and the outdoor temperature lower 1oC for 10 seconds the base pan heater will be actived and will be 5 mins delay inactive after defrost. | Integrated 24V control allows the system to automatically switch from heating with the heat pump ductless systems to the conventional, electric heat pump, or dual fuel heating system based on a preselected outdoor temperature (when paired with a 24V controlled third party thermostat). | Wi-fi/ Smart communication available when paired with qualifying third party 24V thermostats. | N/A | R410A | USA, Canada | 39470 | 4.79 | 2.41 | 46000 | 4.84 | 2.79 | 50220 | 4.84 | 3.04 | 41380 | 4.26 | 2.85 | 52950 | 4.25 | 3.65 | 37840 | 1.15 | 9.64 | 38500 | 3.79 | 2.98 | 38610 | 1.07 | 10.58 | 31170 | 1.23 | 7.43 | 31400 | 4.04 | 2.28 | 31870 | 1.14 | 8.19 | 27390 | 1.19 | 6.75 | 34400 | 5.25 | 1.92 | 34400 | 5.25 | 1.92
08/02/23 | Live | CARRIER | BRYANT HEATING AND COOLING SYSTEMS | PREFERRED VS HP | Singlezone Ducted, Centrally Ducted | 212970817 |  | HRCU-A-CB | 38MURAQ48AB3* | Ducted Indoor Units | CAP**6024AL* | 82*SB60090V21*** |  |  |  | 9.5 | 15 | 7.7 | 6.55 | FALSE | FALSE |  |  | 80 | 88 | 88 | TRUE | Integrated | 150 | 1.When the unit power is on/in heating mode,and if the outdoor temperature drops below 3oC for 30 seconds,after running for 25mins, the base pan heater will be actived for 5 minutes. 2. In defrost mode and the outdoor temperature lower 1oC for 10 seconds the base pan heater will be actived and will be 5 mins delay inactive after defrost. | Integrated 24V control allows the system to automatically switch from heating with the heat pump ductless systems to the conventional, electric heat pump, or dual fuel heating system based on a preselected outdoor temperature (when paired with a 24V controlled third party thermostat). | Wi-fi/ Smart communication available when paired with qualifying third party 24V thermostats. | N/A | R410A | USA, Canada | 40330 | 4.89 | 2.42 | 47000 | 4.95 | 2.78 | 51310 | 4.95 | 3.04 | 42220 | 4.25 | 2.91 | 54020 | 4.24 | 3.73 | 37840 | 1.15 | 9.64 | 38500 | 3.79 | 2.98 | 38610 | 1.07 | 10.58 | 30780 | 1.21 | 7.46 | 31000 | 3.98 | 2.28 | 31470 | 1.13 | 8.16 | 27070 | 1.16 | 6.84 | 34000 | 5.14 | 1.94 | 34000 | 5.14 | 1.94
08/02/23 | Live | CARRIER | BRYANT HEATING AND COOLING SYSTEMS | PREFERRED VS HP | Singlezone Ducted, Centrally Ducted | 212970827 |  | HRCU-A-CB | 38MURAQ48AB3* | Ducted Indoor Units | CAP**6121AL* | 82*SB60090V21*** |  |  |  | 9.5 | 15 | 7.7 | 6.6 | FALSE | FALSE |  |  | 80 | 88 | 88 | TRUE | Integrated | 150 | 1.When the unit power is on/in heating mode,and if the outdoor temperature drops below 3oC for 30 seconds,after running for 25mins, the base pan heater will be actived for 5 minutes. 2. In defrost mode and the outdoor temperature lower 1oC for 10 seconds the base pan heater will be actived and will be 5 mins delay inactive after defrost. | Integrated 24V control allows the system to automatically switch from heating with the heat pump ductless systems to the conventional, electric heat pump, or dual fuel heating system based on a preselected outdoor temperature (when paired with a 24V controlled third party thermostat). | Wi-fi/ Smart communication available when paired with qualifying third party 24V thermostats. | N/A | R410A | USA, Canada | 40760 | 4.95 | 2.41 | 47500 | 5 | 2.78 | 51860 | 5 | 3.04 | 42640 | 4.26 | 2.93 | 54550 | 4.25 | 3.76 | 37840 | 1.14 | 9.73 | 38500 | 3.76 | 3 | 38610 | 1.06 | 10.67 | 30780 | 1.21 | 7.46 | 31000 | 3.98 | 2.28 | 31470 | 1.13 | 8.16 | 27070 | 1.16 | 6.84 | 34000 | 5.14 | 1.94 | 34000 | 5.14 | 1.94
08/02/23 | Live | CARRIER | BRYANT HEATING AND COOLING SYSTEMS | PREFERRED VS HP | Singlezone Ducted, Centrally Ducted | 212970837 |  | HRCU-A-CB | 38MURAQ48AB3* | Ducted Indoor Units | CAP**6124AL* | 82*SB60090V21*** |  |  |  | 9.5 | 15.2 | 7.7 | 6.6 | FALSE | FALSE |  |  | 80 | 88 | 88 | TRUE | Integrated | 150 | 1.When the unit power is on/in heating mode,and if the outdoor temperature drops below 3oC for 30 seconds,after running for 25mins, the base pan heater will be actived for 5 minutes. 2. In defrost mode and the outdoor temperature lower 1oC for 10 seconds the base pan heater will be actived and will be 5 mins delay inactive after defrost. | Integrated 24V control allows the system to automatically switch from heating with the heat pump ductless systems to the conventional, electric heat pump, or dual fuel heating system based on a preselected outdoor temperature (when paired with a 24V controlled third party thermostat). | Wi-fi/ Smart communication available when paired with qualifying third party 24V thermostats. | N/A | R410A | USA, Canada | 40760 | 4.95 | 2.41 | 47500 | 5 | 2.78 | 51860 | 5 | 3.04 | 43050 | 4.28 | 2.95 | 55090 | 4.28 | 3.77 | 37840 | 1.13 | 9.81 | 38500 | 3.74 | 3.02 | 38610 | 1.05 | 10.78 | 30780 | 1.2 | 7.52 | 31000 | 3.95 | 2.3 | 31470 | 1.12 | 8.23 | 27070 | 1.16 | 6.84 | 34000 | 5.14 | 1.94 | 34000 | 5.14 | 1.94
08/02/23 | Live | CARRIER | BRYANT HEATING AND COOLING SYSTEMS | PREFERRED VS HP | Singlezone Ducted, Centrally Ducted | 212972080 |  | HRCU-A-CB | 38MURAQ48AB3* | Ducted Indoor Units | CAP**4821AL* | 82*TB48090V17*** |  |  |  | 9 | 14.5 | 7.7 | 6.65 | FALSE | FALSE |  |  | 62 | 68 | 68 | TRUE | Integrated | 150 | 1.When the unit power is on/in heating mode,and if the outdoor temperature drops below 3oC for 30 seconds,after running for 25mins, the base pan heater will be actived for 5 minutes. 2. In defrost mode and the outdoor temperature lower 1oC for 10 seconds the base pan heater will be actived and will be 5 mins delay inactive after defrost. | Integrated 24V control allows the system to automatically switch from heating with the heat pump ductless systems to the conventional, electric heat pump, or dual fuel heating system based on a preselected outdoor temperature (when paired with a 24V controlled third party thermostat). | Wi-fi/ Smart communication available when paired with qualifying third party 24V thermostats. | N/A | R410A | USA, Canada | 39470 | 5.06 | 2.29 | 46000 | 5.11 | 2.64 | 50220 | 5.11 | 2.88 | 41380 | 4.29 | 2.83 | 52950 | 4.28 | 3.63 | 49140 | 1.5 | 9.6 | 50000 | 4.95 | 2.96 | 50140 | 1.39 | 10.57 | 31170 | 1.24 | 7.37 | 31400 | 4.07 | 2.26 | 31870 | 1.15 | 8.12 | 27390 | 1.19 | 6.75 | 34400 | 5.25 | 1.92 | 34400 | 5.25 | 1.92
08/02/23 | Live | CARRIER | BRYANT HEATING AND COOLING SYSTEMS | PREFERRED VS HP | Singlezone Ducted, Centrally Ducted | 212972084 |  | HRCU-A-CB | 38MURAQ48AB3* | Ducted Indoor Units | CAP**6121AL* | 82*TB48090V17*** |  |  |  | 9.5 | 15 | 7.7 | 6.6 | FALSE | FALSE |  |  | 63 | 69 | 69 | TRUE | Integrated | 150 | 1.When the unit power is on/in heating mode,and if the outdoor temperature drops below 3oC for 30 seconds,after running for 25mins, the base pan heater will be actived for 5 minutes. 2. In defrost mode and the outdoor temperature lower 1oC for 10 seconds the base pan heater will be actived and will be 5 mins delay inactive after defrost. | Integrated 24V control allows the system to automatically switch from heating with the heat pump ductless systems to the conventional, electric heat pump, or dual fuel heating system based on a preselected outdoor temperature (when paired with a 24V controlled third party thermostat). | Wi-fi/ Smart communication available when paired with qualifying third party 24V thermostats. | N/A | R410A | USA, Canada | 40760 | 4.95 | 2.41 | 47500 | 5 | 2.78 | 51860 | 5 | 3.04 | 42640 | 4.28 | 2.92 | 54550 | 4.27 | 3.74 | 48160 | 1.44 | 9.8 | 49000 | 4.76 | 3.02 | 49130 | 1.34 | 10.75 | 30780 | 1.21 | 7.46 | 31000 | 3.98 | 2.28 | 31470 | 1.13 | 8.16 | 27230 | 1.17 | 6.82 | 34200 | 5.17 | 1.94 | 34200 | 5.17 | 1.94
08/02/23 | Live | CARRIER | BRYANT HEATING AND COOLING SYSTEMS | PREFERRED VS HP | Singlezone Ducted, Centrally Ducted | 212972308 |  | HRCU-A-CB | 38MURAQ48AB3* | Ducted Indoor Units | CAP**4821AL* | 82*TB60090V21*** |  |  |  | 9.5 | 14.5 | 7.7 | 6.65 | FALSE | FALSE |  |  | 62 | 68 | 68 | TRUE | Integrated | 150 | 1.When the unit power is on/in heating mode,and if the outdoor temperature drops below 3oC for 30 seconds,after running for 25mins, the base pan heater will be actived for 5 minutes. 2. In defrost mode and the outdoor temperature lower 1oC for 10 seconds the base pan heater will be actived and will be 5 mins delay inactive after defrost. | Integrated 24V control allows the system to automatically switch from heating with the heat pump ductless systems to the conventional, electric heat pump, or dual fuel heating system based on a preselected outdoor temperature (when paired with a 24V controlled third party thermostat). | Wi-fi/ Smart communication available when paired with qualifying third party 24V thermostats. | N/A | R410A | USA, Canada | 39470 | 4.79 | 2.41 | 46000 | 4.84 | 2.79 | 50220 | 4.84 | 3.04 | 41380 | 4.27 | 2.84 | 52950 | 4.26 | 3.64 | 49140 | 1.5 | 9.6 | 50000 | 4.95 | 2.96 | 50140 | 1.39 | 10.57 | 31170 | 1.24 | 7.37 | 31400 | 4.07 | 2.26 | 31870 | 1.15 | 8.12 | 27390 | 1.19 | 6.75 | 34400 | 5.25 | 1.92 | 34400 | 5.25 | 1.92
08/02/23 | Live | CARRIER | BRYANT HEATING AND COOLING SYSTEMS | PREFERRED VS HP | Singlezone Ducted, Centrally Ducted | 212972319 |  | HRCU-A-CB | 38MURAQ48AB3* | Ducted Indoor Units | CAP**4824AL* | 82*TB60090V21*** |  |  |  | 9.5 | 15 | 7.7 | 6.65 | FALSE | FALSE |  |  | 62 | 68 | 68 | TRUE | Integrated | 150 | 1.When the unit power is on/in heating mode,and if the outdoor temperature drops below 3oC for 30 seconds,after running for 25mins, the base pan heater will be actived for 5 minutes. 2. In defrost mode and the outdoor temperature lower 1oC for 10 seconds the base pan heater will be actived and will be 5 mins delay inactive after defrost. | Integrated 24V control allows the system to automatically switch from heating with the heat pump ductless systems to the conventional, electric heat pump, or dual fuel heating system based on a preselected outdoor temperature (when paired with a 24V controlled third party thermostat). | Wi-fi/ Smart communication available when paired with qualifying third party 24V thermostats. | N/A | R410A | USA, Canada | 39470 | 4.79 | 2.41 | 46000 | 4.84 | 2.79 | 50220 | 4.84 | 3.04 | 41380 | 4.26 | 2.85 | 52950 | 4.25 | 3.65 | 49140 | 1.49 | 9.67 | 50000 | 4.92 | 2.98 | 50140 | 1.38 | 10.65 | 31170 | 1.23 | 7.43 | 31400 | 4.04 | 2.28 | 31870 | 1.14 | 8.19 | 27390 | 1.19 | 6.75 | 34400 | 5.25 | 1.92 | 34400 | 5.25 | 1.92
08/02/23 | Live | CARRIER | BRYANT HEATING AND COOLING SYSTEMS | PREFERRED VS HP | Singlezone Ducted, Centrally Ducted | 212972330 |  | HRCU-A-CB | 38MURAQ48AB3* | Ducted Indoor Units | CAP**6024AL* | 82*TB60090V21*** |  |  |  | 9.5 | 15 | 7.7 | 6.55 | FALSE | FALSE |  |  | 63 | 69 | 69 | TRUE | Integrated | 150 | 1.When the unit power is on/in heating mode,and if the outdoor temperature drops below 3oC for 30 seconds,after running for 25mins, the base pan heater will be actived for 5 minutes. 2. In defrost mode and the outdoor temperature lower 1oC for 10 seconds the base pan heater will be actived and will be 5 mins delay inactive after defrost. | Integrated 24V control allows the system to automatically switch from heating with the heat pump ductless systems to the conventional, electric heat pump, or dual fuel heating system based on a preselected outdoor temperature (when paired with a 24V controlled third party thermostat). | Wi-fi/ Smart communication available when paired with qualifying third party 24V thermostats. | N/A | R410A | USA, Canada | 40330 | 4.89 | 2.42 | 47000 | 4.95 | 2.78 | 51310 | 4.95 | 3.04 | 42220 | 4.25 | 2.91 | 54020 | 4.24 | 3.73 | 48160 | 1.46 | 9.67 | 49000 | 4.82 | 2.98 | 49130 | 1.36 | 10.59 | 30780 | 1.21 | 7.46 | 31000 | 3.98 | 2.28 | 31470 | 1.13 | 8.16 | 27070 | 1.16 | 6.84 | 34000 | 5.14 | 1.94 | 34000 | 5.14 | 1.94
08/02/23 | Live | CARRIER | BRYANT HEATING AND COOLING SYSTEMS | PREFERRED VS HP | Singlezone Ducted, Centrally Ducted | 212972341 |  | HRCU-A-CB | 38MURAQ48AB3* | Ducted Indoor Units | CAP**6121AL* | 82*TB60090V21*** |  |  |  | 9.5 | 15 | 7.7 | 6.6 | FALSE | FALSE |  |  | 63 | 69 | 69 | TRUE | Integrated | 150 | 1.When the unit power is on/in heating mode,and if the outdoor temperature drops below 3oC for 30 seconds,after running for 25mins, the base pan heater will be actived for 5 minutes. 2. In defrost mode and the outdoor temperature lower 1oC for 10 seconds the base pan heater will be actived and will be 5 mins delay inactive after defrost. | Integrated 24V control allows the system to automatically switch from heating with the heat pump ductless systems to the conventional, electric heat pump, or dual fuel heating system based on a preselected outdoor temperature (when paired with a 24V controlled third party thermostat). | Wi-fi/ Smart communication available when paired with qualifying third party 24V thermostats. | N/A | R410A | USA, Canada | 40760 | 4.95 | 2.41 | 47500 | 5 | 2.78 | 51860 | 5 | 3.04 | 42640 | 4.26 | 2.93 | 54550 | 4.25 | 3.76 | 48160 | 1.45 | 9.73 | 49000 | 4.79 | 3 | 49130 | 1.35 | 10.67 | 30780 | 1.21 | 7.46 | 31000 | 3.98 | 2.28 | 31470 | 1.13 | 8.16 | 27070 | 1.16 | 6.84 | 34000 | 5.14 | 1.94 | 34000 | 5.14 | 1.94
08/02/23 | Live | CARRIER | BRYANT HEATING AND COOLING SYSTEMS | PREFERRED VS HP | Singlezone Ducted, Centrally Ducted | 212972352 |  | HRCU-A-CB | 38MURAQ48AB3* | Ducted Indoor Units | CAP**6124AL* | 82*TB60090V21*** |  |  |  | 9.5 | 15.2 | 7.7 | 6.6 | FALSE | FALSE |  |  | 63 | 69 | 69 | TRUE | Integrated | 150 | 1.When the unit power is on/in heating mode,and if the outdoor temperature drops below 3oC for 30 seconds,after running for 25mins, the base pan heater will be actived for 5 minutes. 2. In defrost mode and the outdoor temperature lower 1oC for 10 seconds the base pan heater will be actived and will be 5 mins delay inactive after defrost. | Integrated 24V control allows the system to automatically switch from heating with the heat pump ductless systems to the conventional, electric heat pump, or dual fuel heating system based on a preselected outdoor temperature (when paired with a 24V controlled third party thermostat). | Wi-fi/ Smart communication available when paired with qualifying third party 24V thermostats. | N/A | R410A | USA, Canada | 40760 | 4.95 | 2.41 | 47500 | 5 | 2.78 | 51860 | 5 | 3.04 | 43050 | 4.28 | 2.95 | 55090 | 4.28 | 3.77 | 48160 | 1.44 | 9.8 | 49000 | 4.76 | 3.02 | 49130 | 1.34 | 10.75 | 30780 | 1.2 | 7.52 | 31000 | 3.95 | 2.3 | 31470 | 1.12 | 8.23 | 27070 | 1.16 | 6.84 | 34000 | 5.14 | 1.94 | 34000 | 5.14 | 1.94
08/02/23 | Live | CARRIER | BRYANT HEATING AND COOLING SYSTEMS | PREFERRED VS HP | Singlezone Ducted, Centrally Ducted | 212972579 |  | HRCU-A-CB | 38MURAQ48AB3* | Ducted Indoor Units | CAP**4821AL* | 82*TB66110V21*** |  |  |  | 9.5 | 14.5 | 7.8 | 6.65 | FALSE | FALSE |  |  | 62 | 68 | 68 | TRUE | Integrated | 150 | 1.When the unit power is on/in heating mode,and if the outdoor temperature drops below 3oC for 30 seconds,after running for 25mins, the base pan heater will be actived for 5 minutes. 2. In defrost mode and the outdoor temperature lower 1oC for 10 seconds the base pan heater will be actived and will be 5 mins delay inactive after defrost. | Integrated 24V control allows the system to automatically switch from heating with the heat pump ductless systems to the conventional, electric heat pump, or dual fuel heating system based on a preselected outdoor temperature (when paired with a 24V controlled third party thermostat). | Wi-fi/ Smart communication available when paired with qualifying third party 24V thermostats. | N/A | R410A | USA, Canada | 39900 | 4.84 | 2.42 | 46500 | 4.89 | 2.79 | 50770 | 4.89 | 3.04 | 41800 | 4.3 | 2.85 | 53480 | 4.29 | 3.65 | 49140 | 1.47 | 9.8 | 50000 | 4.85 | 3.02 | 50140 | 1.37 | 10.73 | 31170 | 1.23 | 7.43 | 31400 | 4.04 | 2.28 | 31870 | 1.14 | 8.19 | 27390 | 1.19 | 6.75 | 34400 | 5.25 | 1.92 | 34400 | 5.25 | 1.92
08/02/23 | Live | CARRIER | BRYANT HEATING AND COOLING SYSTEMS | PREFERRED VS HP | Singlezone Ducted, Centrally Ducted | 212972591 |  | HRCU-A-CB | 38MURAQ48AB3* | Ducted Indoor Units | CAP**4824AL* | 82*TB66110V21*** |  |  |  | 9.5 | 15.2 | 7.7 | 6.65 | FALSE | FALSE |  |  | 63 | 69 | 69 | TRUE | Integrated | 150 | 1.When the unit power is on/in heating mode,and if the outdoor temperature drops below 3oC for 30 seconds,after running for 25mins, the base pan heater will be actived for 5 minutes. 2. In defrost mode and the outdoor temperature lower 1oC for 10 seconds the base pan heater will be actived and will be 5 mins delay inactive after defrost. | Integrated 24V control allows the system to automatically switch from heating with the heat pump ductless systems to the conventional, electric heat pump, or dual fuel heating system based on a preselected outdoor temperature (when paired with a 24V controlled third party thermostat). | Wi-fi/ Smart communication available when paired with qualifying third party 24V thermostats. | N/A | R410A | USA, Canada | 39470 | 4.79 | 2.41 | 46000 | 4.84 | 2.79 | 50220 | 4.84 | 3.04 | 41380 | 4.24 | 2.86 | 52950 | 4.23 | 3.67 | 48650 | 1.49 | 9.57 | 49500 | 4.9 | 2.96 | 49640 | 1.38 | 10.54 | 30970 | 1.22 | 7.44 | 31200 | 4.01 | 2.28 | 31670 | 1.14 | 8.14 | 27390 | 1.19 | 6.75 | 34400 | 5.25 | 1.92 | 34400 | 5.25 | 1.92
08/02/23 | Live | CARRIER | BRYANT HEATING AND COOLING SYSTEMS | PREFERRED VS HP | Singlezone Ducted, Centrally Ducted | 212972603 |  | HRCU-A-CB | 38MURAQ48AB3* | Ducted Indoor Units | CAP**6024AL* | 82*TB66110V21*** |  |  |  | 9.5 | 15.5 | 7.7 | 6.55 | FALSE | FALSE |  |  | 63 | 69 | 70 | TRUE | Integrated | 150 | 1.When the unit power is on/in heating mode,and if the outdoor temperature drops below 3oC for 30 seconds,after running for 25mins, the base pan heater will be actived for 5 minutes. 2. In defrost mode and the outdoor temperature lower 1oC for 10 seconds the base pan heater will be actived and will be 5 mins delay inactive after defrost. | Integrated 24V control allows the system to automatically switch from heating with the heat pump ductless systems to the conventional, electric heat pump, or dual fuel heating system based on a preselected outdoor temperature (when paired with a 24V controlled third party thermostat). | Wi-fi/ Smart communication available when paired with qualifying third party 24V thermostats. | N/A | R410A | USA, Canada | 40330 | 4.89 | 2.42 | 47000 | 4.95 | 2.78 | 51310 | 4.95 | 3.04 | 42220 | 4.24 | 2.92 | 54020 | 4.23 | 3.74 | 47660 | 1.45 | 9.63 | 48500 | 4.77 | 2.98 | 48630 | 1.34 | 10.64 | 30580 | 1.2 | 7.47 | 30800 | 3.96 | 2.28 | 31260 | 1.12 | 8.18 | 27070 | 1.17 | 6.78 | 34000 | 5.19 | 1.92 | 34000 | 5.19 | 1.92
08/02/23 | Live | CARRIER | BRYANT HEATING AND COOLING SYSTEMS | PREFERRED VS HP | Singlezone Ducted, Centrally Ducted | 212972615 |  | HRCU-A-CB | 38MURAQ48AB3* | Ducted Indoor Units | CAP**6121AL* | 82*TB66110V21*** |  |  |  | 9.5 | 15 | 7.7 | 6.6 | FALSE | FALSE |  |  | 63 | 68 | 69 | TRUE | Integrated | 150 | 1.When the unit power is on/in heating mode,and if the outdoor temperature drops below 3oC for 30 seconds,after running for 25mins, the base pan heater will be actived for 5 minutes. 2. In defrost mode and the outdoor temperature lower 1oC for 10 seconds the base pan heater will be actived and will be 5 mins delay inactive after defrost. | Integrated 24V control allows the system to automatically switch from heating with the heat pump ductless systems to the conventional, electric heat pump, or dual fuel heating system based on a preselected outdoor temperature (when paired with a 24V controlled third party thermostat). | Wi-fi/ Smart communication available when paired with qualifying third party 24V thermostats. | N/A | R410A | USA, Canada | 41190 | 5 | 2.41 | 48000 | 5.05 | 2.79 | 52400 | 5.05 | 3.04 | 43050 | 4.28 | 2.95 | 55090 | 4.28 | 3.77 | 48650 | 1.44 | 9.9 | 49500 | 4.74 | 3.06 | 49640 | 1.33 | 10.94 | 30970 | 1.21 | 7.5 | 31200 | 3.98 | 2.3 | 31670 | 1.13 | 8.21 | 27230 | 1.16 | 6.88 | 34200 | 5.11 | 1.96 | 34200 | 5.11 | 1.96
08/02/23 | Live | CARRIER | BRYANT HEATING AND COOLING SYSTEMS | PREFERRED VS HP | Singlezone Ducted, Centrally Ducted | 212972627 |  | HRCU-A-CB | 38MURAQ48AB3* | Ducted Indoor Units | CAP**6124AL* | 82*TB66110V21*** |  |  |  | 9.5 | 15.5 | 7.7 | 6.6 | FALSE | FALSE |  |  | 63 | 69 | 69 | TRUE | Integrated | 150 | 1.When the unit power is on/in heating mode,and if the outdoor temperature drops below 3oC for 30 seconds,after running for 25mins, the base pan heater will be actived for 5 minutes. 2. In defrost mode and the outdoor temperature lower 1oC for 10 seconds the base pan heater will be actived and will be 5 mins delay inactive after defrost. | Integrated 24V control allows the system to automatically switch from heating with the heat pump ductless systems to the conventional, electric heat pump, or dual fuel heating system based on a preselected outdoor temperature (when paired with a 24V controlled third party thermostat). | Wi-fi/ Smart communication available when paired with qualifying third party 24V thermostats. | N/A | R410A | USA, Canada | 40760 | 4.95 | 2.41 | 47500 | 5 | 2.78 | 51860 | 5 | 3.04 | 42640 | 4.23 | 2.95 | 54550 | 4.22 | 3.79 | 48160 | 1.44 | 9.8 | 49000 | 4.76 | 3.02 | 49130 | 1.34 | 10.75 | 30780 | 1.2 | 7.52 | 31000 | 3.95 | 2.3 | 31470 | 1.12 | 8.23 | 27070 | 1.16 | 6.84 | 34000 | 5.14 | 1.94 | 34000 | 5.14 | 1.94
08/02/23 | Live | CARRIER | BRYANT HEATING AND COOLING SYSTEMS | PREFERRED VS HP | Singlezone Ducted, Centrally Ducted | 212972654 |  | HRCU-A-CB | 38MURAQ48AB3* | Ducted Indoor Units | CAP**4824AL* | 82*TB66135V24*** |  |  |  | 9.5 | 15.2 | 7.7 | 6.65 | FALSE | FALSE |  |  | 63 | 69 | 69 | TRUE | Integrated | 150 | 1.When the unit power is on/in heating mode,and if the outdoor temperature drops below 3oC for 30 seconds,after running for 25mins, the base pan heater will be actived for 5 minutes. 2. In defrost mode and the outdoor temperature lower 1oC for 10 seconds the base pan heater will be actived and will be 5 mins delay inactive after defrost. | Integrated 24V control allows the system to automatically switch from heating with the heat pump ductless systems to the conventional, electric heat pump, or dual fuel heating system based on a preselected outdoor temperature (when paired with a 24V controlled third party thermostat). | Wi-fi/ Smart communication available when paired with qualifying third party 24V thermostats. | N/A | R410A | USA, Canada | 39470 | 4.79 | 2.41 | 46000 | 4.84 | 2.79 | 50220 | 4.84 | 3.04 | 41380 | 4.24 | 2.86 | 52950 | 4.23 | 3.67 | 48650 | 1.49 | 9.57 | 49500 | 4.9 | 2.96 | 49640 | 1.38 | 10.54 | 30970 | 1.22 | 7.44 | 31200 | 4.01 | 2.28 | 31670 | 1.14 | 8.14 | 27390 | 1.19 | 6.75 | 34400 | 5.25 | 1.92 | 34400 | 5.25 | 1.92
08/02/23 | Live | CARRIER | BRYANT HEATING AND COOLING SYSTEMS | PREFERRED VS HP | Singlezone Ducted, Centrally Ducted | 212972657 |  | HRCU-A-CB | 38MURAQ48AB3* | Ducted Indoor Units | CAP**6024AL* | 82*TB66135V24*** |  |  |  | 9.5 | 15.5 | 7.7 | 6.55 | FALSE | FALSE |  |  | 63 | 69 | 70 | TRUE | Integrated | 150 | 1.When the unit power is on/in heating mode,and if the outdoor temperature drops below 3oC for 30 seconds,after running for 25mins, the base pan heater will be actived for 5 minutes. 2. In defrost mode and the outdoor temperature lower 1oC for 10 seconds the base pan heater will be actived and will be 5 mins delay inactive after defrost. | Integrated 24V control allows the system to automatically switch from heating with the heat pump ductless systems to the conventional, electric heat pump, or dual fuel heating system based on a preselected outdoor temperature (when paired with a 24V controlled third party thermostat). | Wi-fi/ Smart communication available when paired with qualifying third party 24V thermostats. | N/A | R410A | USA, Canada | 40330 | 4.89 | 2.42 | 47000 | 4.95 | 2.78 | 51310 | 4.95 | 3.04 | 42220 | 4.24 | 2.92 | 54020 | 4.23 | 3.74 | 47660 | 1.45 | 9.63 | 48500 | 4.77 | 2.98 | 48630 | 1.34 | 10.64 | 30580 | 1.2 | 7.47 | 30800 | 3.96 | 2.28 | 31260 | 1.12 | 8.18 | 27070 | 1.17 | 6.78 | 34000 | 5.19 | 1.92 | 34000 | 5.19 | 1.92
08/02/23 | Live | CARRIER | BRYANT HEATING AND COOLING SYSTEMS | PREFERRED VS HP | Singlezone Ducted, Centrally Ducted | 212972660 |  | HRCU-A-CB | 38MURAQ48AB3* | Ducted Indoor Units | CAP**6124AL* | 82*TB66135V24*** |  |  |  | 9.5 | 15.5 | 7.7 | 6.6 | FALSE | FALSE |  |  | 63 | 69 | 69 | TRUE | Integrated | 150 | 1.When the unit power is on/in heating mode,and if the outdoor temperature drops below 3oC for 30 seconds,after running for 25mins, the base pan heater will be actived for 5 minutes. 2. In defrost mode and the outdoor temperature lower 1oC for 10 seconds the base pan heater will be actived and will be 5 mins delay inactive after defrost. | Integrated 24V control allows the system to automatically switch from heating with the heat pump ductless systems to the conventional, electric heat pump, or dual fuel heating system based on a preselected outdoor temperature (when paired with a 24V controlled third party thermostat). | Wi-fi/ Smart communication available when paired with qualifying third party 24V thermostats. | N/A | R410A | USA, Canada | 40760 | 4.95 | 2.41 | 47500 | 5 | 2.78 | 51860 | 5 | 3.04 | 42640 | 4.23 | 2.95 | 54550 | 4.22 | 3.79 | 48160 | 1.44 | 9.8 | 49000 | 4.76 | 3.02 | 49130 | 1.34 | 10.75 | 30780 | 1.2 | 7.52 | 31000 | 3.95 | 2.3 | 31470 | 1.12 | 8.23 | 27070 | 1.16 | 6.84 | 34000 | 5.14 | 1.94 | 34000 | 5.14 | 1.94
08/02/23 | Live | CARRIER | BRYANT HEATING AND COOLING SYSTEMS | PREFERRED VS HP | Singlezone Ducted, Centrally Ducted | 212974243 |  | HRCU-A-CB | 38MURAQ48AB3* | Ducted Indoor Units | CAP**4824AL* | 926SB60080V21*** |  |  |  | 9 | 15 | 7.7 | 6.6 | FALSE | FALSE |  |  | 63 | 69 | 69 | TRUE | Integrated | 150 | 1.When the unit power is on/in heating mode,and if the outdoor temperature drops below 3oC for 30 seconds,after running for 25mins, the base pan heater will be actived for 5 minutes. 2. In defrost mode and the outdoor temperature lower 1oC for 10 seconds the base pan heater will be actived and will be 5 mins delay inactive after defrost. | Integrated 24V control allows the system to automatically switch from heating with the heat pump ductless systems to the conventional, electric heat pump, or dual fuel heating system based on a preselected outdoor temperature (when paired with a 24V controlled third party thermostat). | Wi-fi/ Smart communication available when paired with qualifying third party 24V thermostats. | N/A | R410A | USA, Canada | 39040 | 5 | 2.29 | 45500 | 5.06 | 2.64 | 49670 | 5.05 | 2.88 | 41380 | 4.27 | 2.84 | 52950 | 4.26 | 3.64 | 48650 | 1.5 | 9.51 | 49500 | 4.93 | 2.94 | 49640 | 1.39 | 10.47 | 31170 | 1.24 | 7.37 | 31400 | 4.07 | 2.26 | 31870 | 1.15 | 8.12 | 27390 | 1.19 | 6.75 | 34400 | 5.25 | 1.92 | 34400 | 5.25 | 1.92
08/02/23 | Live | CARRIER | BRYANT HEATING AND COOLING SYSTEMS | PREFERRED VS HP | Singlezone Ducted, Centrally Ducted | 212974263 |  | HRCU-A-CB | 38MURAQ48AB3* | Ducted Indoor Units | CAP**6121AL* | 926SB60080V21*** |  |  |  | 9.5 | 14.5 | 7.7 | 6.6 | FALSE | FALSE |  |  | 63 | 68 | 69 | TRUE | Integrated | 150 | 1.When the unit power is on/in heating mode,and if the outdoor temperature drops below 3oC for 30 seconds,after running for 25mins, the base pan heater will be actived for 5 minutes. 2. In defrost mode and the outdoor temperature lower 1oC for 10 seconds the base pan heater will be actived and will be 5 mins delay inactive after defrost. | Integrated 24V control allows the system to automatically switch from heating with the heat pump ductless systems to the conventional, electric heat pump, or dual fuel heating system based on a preselected outdoor temperature (when paired with a 24V controlled third party thermostat). | Wi-fi/ Smart communication available when paired with qualifying third party 24V thermostats. | N/A | R410A | USA, Canada | 41190 | 5 | 2.41 | 48000 | 5.05 | 2.79 | 52400 | 5.05 | 3.04 | 43050 | 4.32 | 2.92 | 55090 | 4.31 | 3.75 | 48650 | 1.44 | 9.9 | 49500 | 4.74 | 3.06 | 49640 | 1.33 | 10.94 | 30970 | 1.21 | 7.5 | 31200 | 3.98 | 2.3 | 31670 | 1.13 | 8.21 | 27230 | 1.16 | 6.88 | 34200 | 5.11 | 1.96 | 34200 | 5.11 | 1.96
08/02/23 | Live | CARRIER | BRYANT HEATING AND COOLING SYSTEMS | PREFERRED VS HP | Singlezone Ducted, Centrally Ducted | 212974273 |  | HRCU-A-CB | 38MURAQ48AB3* | Ducted Indoor Units | CAP**6124AL* | 926SB60080V21*** |  |  |  | 9.5 | 14.5 | 7.7 | 6.6 | FALSE | FALSE |  |  | 63 | 68 | 69 | TRUE | Integrated | 150 | 1.When the unit power is on/in heating mode,and if the outdoor temperature drops below 3oC for 30 seconds,after running for 25mins, the base pan heater will be actived for 5 minutes. 2. In defrost mode and the outdoor temperature lower 1oC for 10 seconds the base pan heater will be actived and will be 5 mins delay inactive after defrost. | Integrated 24V control allows the system to automatically switch from heating with the heat pump ductless systems to the conventional, electric heat pump, or dual fuel heating system based on a preselected outdoor temperature (when paired with a 24V controlled third party thermostat). | Wi-fi/ Smart communication available when paired with qualifying third party 24V thermostats. | N/A | R410A | USA, Canada | 41190 | 5 | 2.41 | 48000 | 5.05 | 2.79 | 52400 | 5.05 | 3.04 | 43470 | 4.34 | 2.94 | 55620 | 4.33 | 3.76 | 48650 | 1.43 | 9.97 | 49500 | 4.71 | 3.08 | 49640 | 1.33 | 10.94 | 30970 | 1.21 | 7.5 | 31200 | 3.98 | 2.3 | 31670 | 1.13 | 8.21 | 27230 | 1.16 | 6.88 | 34200 | 5.11 | 1.96 | 34200 | 5.11 | 1.96
08/02/23 | Live | CARRIER | BRYANT HEATING AND COOLING SYSTEMS | PREFERRED VS HP | Singlezone Ducted, Centrally Ducted | 212974473 |  | HRCU-A-CB | 38MURAQ48AB3* | Ducted Indoor Units | CAP**4821AL* | 926SB60100V21*** |  |  |  | 9 | 14.5 | 7.7 | 6.65 | FALSE | FALSE |  |  | 62 | 68 | 68 | TRUE | Integrated | 150 | 1.When the unit power is on/in heating mode,and if the outdoor temperature drops below 3oC for 30 seconds,after running for 25mins, the base pan heater will be actived for 5 minutes. 2. In defrost mode and the outdoor temperature lower 1oC for 10 seconds the base pan heater will be actived and will be 5 mins delay inactive after defrost. | Integrated 24V control allows the system to automatically switch from heating with the heat pump ductless systems to the conventional, electric heat pump, or dual fuel heating system based on a preselected outdoor temperature (when paired with a 24V controlled third party thermostat). | Wi-fi/ Smart communication available when paired with qualifying third party 24V thermostats. | N/A | R410A | USA, Canada | 39470 | 5.06 | 2.29 | 46000 | 5.11 | 2.64 | 50220 | 5.11 | 2.88 | 41380 | 4.29 | 2.83 | 52950 | 4.28 | 3.63 | 49140 | 1.5 | 9.6 | 50000 | 4.95 | 2.96 | 50140 | 1.39 | 10.57 | 31170 | 1.24 | 7.37 | 31400 | 4.07 | 2.26 | 31870 | 1.15 | 8.12 | 27390 | 1.19 | 6.75 | 34400 | 5.25 | 1.92 | 34400 | 5.25 | 1.92
08/02/23 | Live | CARRIER | BRYANT HEATING AND COOLING SYSTEMS | PREFERRED VS HP | Singlezone Ducted, Centrally Ducted | 212974483 |  | HRCU-A-CB | 38MURAQ48AB3* | Ducted Indoor Units | CAP**4824AL* | 926SB60100V21*** |  |  |  | 9.5 | 14.5 | 7.7 | 6.65 | FALSE | FALSE |  |  | 62 | 68 | 68 | TRUE | Integrated | 150 | 1.When the unit power is on/in heating mode,and if the outdoor temperature drops below 3oC for 30 seconds,after running for 25mins, the base pan heater will be actived for 5 minutes. 2. In defrost mode and the outdoor temperature lower 1oC for 10 seconds the base pan heater will be actived and will be 5 mins delay inactive after defrost. | Integrated 24V control allows the system to automatically switch from heating with the heat pump ductless systems to the conventional, electric heat pump, or dual fuel heating system based on a preselected outdoor temperature (when paired with a 24V controlled third party thermostat). | Wi-fi/ Smart communication available when paired with qualifying third party 24V thermostats. | N/A | R410A | USA, Canada | 39470 | 4.79 | 2.41 | 46000 | 4.84 | 2.79 | 50220 | 4.84 | 3.04 | 41380 | 4.27 | 2.84 | 52950 | 4.26 | 3.64 | 49140 | 1.49 | 9.67 | 50000 | 4.92 | 2.98 | 50140 | 1.38 | 10.65 | 31170 | 1.24 | 7.37 | 31400 | 4.07 | 2.26 | 31870 | 1.15 | 8.12 | 27390 | 1.19 | 6.75 | 34400 | 5.25 | 1.92 | 34400 | 5.25 | 1.92
08/02/23 | Live | CARRIER | BRYANT HEATING AND COOLING SYSTEMS | PREFERRED VS HP | Singlezone Ducted, Centrally Ducted | 212974493 |  | HRCU-A-CB | 38MURAQ48AB3* | Ducted Indoor Units | CAP**6024AL* | 926SB60100V21*** |  |  |  | 9.5 | 14.5 | 7.7 | 6.55 | FALSE | FALSE |  |  | 63 | 69 | 69 | TRUE | Integrated | 150 | 1.When the unit power is on/in heating mode,and if the outdoor temperature drops below 3oC for 30 seconds,after running for 25mins, the base pan heater will be actived for 5 minutes. 2. In defrost mode and the outdoor temperature lower 1oC for 10 seconds the base pan heater will be actived and will be 5 mins delay inactive after defrost. | Integrated 24V control allows the system to automatically switch from heating with the heat pump ductless systems to the conventional, electric heat pump, or dual fuel heating system based on a preselected outdoor temperature (when paired with a 24V controlled third party thermostat). | Wi-fi/ Smart communication available when paired with qualifying third party 24V thermostats. | N/A | R410A | USA, Canada | 40330 | 4.89 | 2.42 | 47000 | 4.95 | 2.78 | 51310 | 4.95 | 3.04 | 42220 | 4.29 | 2.88 | 54020 | 4.28 | 3.7 | 48160 | 1.46 | 9.67 | 49000 | 4.82 | 2.98 | 49130 | 1.36 | 10.59 | 30780 | 1.22 | 7.39 | 31000 | 4.02 | 2.26 | 31470 | 1.14 | 8.09 | 27070 | 1.17 | 6.78 | 34000 | 5.19 | 1.92 | 34000 | 5.19 | 1.92
08/02/23 | Live | CARRIER | BRYANT HEATING AND COOLING SYSTEMS | PREFERRED VS HP | Singlezone Ducted, Centrally Ducted | 212974503 |  | HRCU-A-CB | 38MURAQ48AB3* | Ducted Indoor Units | CAP**6121AL* | 926SB60100V21*** |  |  |  | 9.5 | 14.5 | 7.7 | 6.6 | FALSE | FALSE |  |  | 63 | 69 | 69 | TRUE | Integrated | 150 | 1.When the unit power is on/in heating mode,and if the outdoor temperature drops below 3oC for 30 seconds,after running for 25mins, the base pan heater will be actived for 5 minutes. 2. In defrost mode and the outdoor temperature lower 1oC for 10 seconds the base pan heater will be actived and will be 5 mins delay inactive after defrost. | Integrated 24V control allows the system to automatically switch from heating with the heat pump ductless systems to the conventional, electric heat pump, or dual fuel heating system based on a preselected outdoor temperature (when paired with a 24V controlled third party thermostat). | Wi-fi/ Smart communication available when paired with qualifying third party 24V thermostats. | N/A | R410A | USA, Canada | 40760 | 4.95 | 2.41 | 47500 | 5 | 2.78 | 51860 | 5 | 3.04 | 42640 | 4.28 | 2.92 | 54550 | 4.27 | 3.74 | 48160 | 1.44 | 9.8 | 49000 | 4.76 | 3.02 | 49130 | 1.34 | 10.75 | 30780 | 1.21 | 7.46 | 31000 | 3.98 | 2.28 | 31470 | 1.13 | 8.16 | 27230 | 1.17 | 6.82 | 34200 | 5.17 | 1.94 | 34200 | 5.17 | 1.94
08/02/23 | Live | CARRIER | BRYANT HEATING AND COOLING SYSTEMS | PREFERRED VS HP | Singlezone Ducted, Centrally Ducted | 212974513 |  | HRCU-A-CB | 38MURAQ48AB3* | Ducted Indoor Units | CAP**6124AL* | 926SB60100V21*** |  |  |  | 9.5 | 15 | 7.7 | 6.6 | FALSE | FALSE |  |  | 62 | 68 | 69 | TRUE | Integrated | 150 | 1.When the unit power is on/in heating mode,and if the outdoor temperature drops below 3oC for 30 seconds,after running for 25mins, the base pan heater will be actived for 5 minutes. 2. In defrost mode and the outdoor temperature lower 1oC for 10 seconds the base pan heater will be actived and will be 5 mins delay inactive after defrost. | Integrated 24V control allows the system to automatically switch from heating with the heat pump ductless systems to the conventional, electric heat pump, or dual fuel heating system based on a preselected outdoor temperature (when paired with a 24V controlled third party thermostat). | Wi-fi/ Smart communication available when paired with qualifying third party 24V thermostats. | N/A | R410A | USA, Canada | 40760 | 4.95 | 2.41 | 47500 | 5 | 2.78 | 51860 | 5 | 3.04 | 43050 | 4.3 | 2.93 | 55090 | 4.29 | 3.76 | 48650 | 1.46 | 9.77 | 49500 | 4.8 | 3.02 | 49640 | 1.35 | 10.78 | 30780 | 1.2 | 7.52 | 31000 | 3.95 | 2.3 | 31470 | 1.12 | 8.23 | 27230 | 1.17 | 6.82 | 34200 | 5.17 | 1.94 | 34200 | 5.17 | 1.94
08/02/23 | Live | CARRIER | BRYANT HEATING AND COOLING SYSTEMS | PREFERRED VS HP | Singlezone Ducted, Centrally Ducted | 212974573 |  | HRCU-A-CB | 38MURAQ48AB3* | Ducted Indoor Units | CAP**4824AL* | 926SB66120V24*** |  |  |  | 9.5 | 14.5 | 7.7 | 6.65 | FALSE | FALSE |  |  | 62 | 68 | 68 | TRUE | Integrated | 150 | 1.When the unit power is on/in heating mode,and if the outdoor temperature drops below 3oC for 30 seconds,after running for 25mins, the base pan heater will be actived for 5 minutes. 2. In defrost mode and the outdoor temperature lower 1oC for 10 seconds the base pan heater will be actived and will be 5 mins delay inactive after defrost. | Integrated 24V control allows the system to automatically switch from heating with the heat pump ductless systems to the conventional, electric heat pump, or dual fuel heating system based on a preselected outdoor temperature (when paired with a 24V controlled third party thermostat). | Wi-fi/ Smart communication available when paired with qualifying third party 24V thermostats. | N/A | R410A | USA, Canada | 39470 | 4.79 | 2.41 | 46000 | 4.84 | 2.79 | 50220 | 4.84 | 3.04 | 41800 | 4.3 | 2.85 | 53480 | 4.29 | 3.65 | 49140 | 1.48 | 9.73 | 50000 | 4.88 | 3 | 50140 | 1.37 | 10.73 | 31170 | 1.23 | 7.43 | 31400 | 4.04 | 2.28 | 31870 | 1.14 | 8.19 | 27390 | 1.19 | 6.75 | 34400 | 5.25 | 1.92 | 34400 | 5.25 | 1.92
08/02/23 | Live | CARRIER | BRYANT HEATING AND COOLING SYSTEMS | PREFERRED VS HP | Singlezone Ducted, Centrally Ducted | 212974583 |  | HRCU-A-CB | 38MURAQ48AB3* | Ducted Indoor Units | CAP**6024AL* | 926SB66120V24*** |  |  |  | 9.5 | 15 | 7.7 | 6.6 | FALSE | FALSE |  |  | 63 | 69 | 69 | TRUE | Integrated | 150 | 1.When the unit power is on/in heating mode,and if the outdoor temperature drops below 3oC for 30 seconds,after running for 25mins, the base pan heater will be actived for 5 minutes. 2. In defrost mode and the outdoor temperature lower 1oC for 10 seconds the base pan heater will be actived and will be 5 mins delay inactive after defrost. | Integrated 24V control allows the system to automatically switch from heating with the heat pump ductless systems to the conventional, electric heat pump, or dual fuel heating system based on a preselected outdoor temperature (when paired with a 24V controlled third party thermostat). | Wi-fi/ Smart communication available when paired with qualifying third party 24V thermostats. | N/A | R410A | USA, Canada | 40330 | 4.89 | 2.42 | 47000 | 4.95 | 2.78 | 51310 | 4.95 | 3.04 | 42640 | 4.3 | 2.91 | 54550 | 4.29 | 3.73 | 48160 | 1.45 | 9.73 | 49000 | 4.79 | 3 | 49130 | 1.35 | 10.67 | 30780 | 1.21 | 7.46 | 31000 | 3.98 | 2.28 | 31470 | 1.13 | 8.16 | 27070 | 1.16 | 6.84 | 34000 | 5.14 | 1.94 | 34000 | 5.14 | 1.94
08/02/23 | Live | CARRIER | BRYANT HEATING AND COOLING SYSTEMS | PREFERRED VS HP | Singlezone Ducted, Centrally Ducted | 212974593 |  | HRCU-A-CB | 38MURAQ48AB3* | Ducted Indoor Units | CAP**6124AL* | 926SB66120V24*** |  |  |  | 9.5 | 15 | 7.7 | 6.6 | FALSE | FALSE |  |  | 62 | 68 | 69 | TRUE | Integrated | 150 | 1.When the unit power is on/in heating mode,and if the outdoor temperature drops below 3oC for 30 seconds,after running for 25mins, the base pan heater will be actived for 5 minutes. 2. In defrost mode and the outdoor temperature lower 1oC for 10 seconds the base pan heater will be actived and will be 5 mins delay inactive after defrost. | Integrated 24V control allows the system to automatically switch from heating with the heat pump ductless systems to the conventional, electric heat pump, or dual fuel heating system based on a preselected outdoor temperature (when paired with a 24V controlled third party thermostat). | Wi-fi/ Smart communication available when paired with qualifying third party 24V thermostats. | N/A | R410A | USA, Canada | 41190 | 5 | 2.41 | 48000 | 5.05 | 2.79 | 52400 | 5.05 | 3.04 | 43050 | 4.28 | 2.95 | 55090 | 4.28 | 3.77 | 48650 | 1.45 | 9.83 | 49500 | 4.77 | 3.04 | 49640 | 1.34 | 10.86 | 30780 | 1.2 | 7.52 | 31000 | 3.95 | 2.3 | 31470 | 1.12 | 8.23 | 27230 | 1.16 | 6.88 | 34200 | 5.11 | 1.96 | 34200 | 5.11 | 1.96
08/02/23 | Live | CARRIER | BRYANT HEATING AND COOLING SYSTEMS | PREFERRED VS HP | Singlezone Ducted, Centrally Ducted | 212976580 |  | HRCU-A-CB | 38MURAQ48AB3* | Ducted Indoor Units | CAP**4824AL* | 926TC60080V21*** |  |  |  | 9 | 15 | 7.7 | 6.6 | FALSE | FALSE |  |  | 63 | 69 | 69 | TRUE | Integrated | 150 | 1.When the unit power is on/in heating mode,and if the outdoor temperature drops below 3oC for 30 seconds,after running for 25mins, the base pan heater will be actived for 5 minutes. 2. In defrost mode and the outdoor temperature lower 1oC for 10 seconds the base pan heater will be actived and will be 5 mins delay inactive after defrost. | Integrated 24V control allows the system to automatically switch from heating with the heat pump ductless systems to the conventional, electric heat pump, or dual fuel heating system based on a preselected outdoor temperature (when paired with a 24V controlled third party thermostat). | Wi-fi/ Smart communication available when paired with qualifying third party 24V thermostats. | N/A | R410A | USA, Canada | 39040 | 5 | 2.29 | 45500 | 5.06 | 2.64 | 49670 | 5.05 | 2.88 | 41380 | 4.27 | 2.84 | 52950 | 4.26 | 3.64 | 48650 | 1.5 | 9.51 | 49500 | 4.93 | 2.94 | 49640 | 1.39 | 10.47 | 31170 | 1.24 | 7.37 | 31400 | 4.07 | 2.26 | 31870 | 1.15 | 8.12 | 27390 | 1.19 | 6.75 | 34400 | 5.25 | 1.92 | 34400 | 5.25 | 1.92
08/02/23 | Live | CARRIER | BRYANT HEATING AND COOLING SYSTEMS | PREFERRED VS HP | Singlezone Ducted, Centrally Ducted | 212976602 |  | HRCU-A-CB | 38MURAQ48AB3* | Ducted Indoor Units | CAP**6121AL* | 926TC60080V21*** |  |  |  | 9.5 | 14.5 | 7.7 | 6.6 | FALSE | FALSE |  |  | 63 | 68 | 69 | TRUE | Integrated | 150 | 1.When the unit power is on/in heating mode,and if the outdoor temperature drops below 3oC for 30 seconds,after running for 25mins, the base pan heater will be actived for 5 minutes. 2. In defrost mode and the outdoor temperature lower 1oC for 10 seconds the base pan heater will be actived and will be 5 mins delay inactive after defrost. | Integrated 24V control allows the system to automatically switch from heating with the heat pump ductless systems to the conventional, electric heat pump, or dual fuel heating system based on a preselected outdoor temperature (when paired with a 24V controlled third party thermostat). | Wi-fi/ Smart communication available when paired with qualifying third party 24V thermostats. | N/A | R410A | USA, Canada | 41190 | 5 | 2.41 | 48000 | 5.05 | 2.79 | 52400 | 5.05 | 3.04 | 43050 | 4.32 | 2.92 | 55090 | 4.31 | 3.75 | 48650 | 1.44 | 9.9 | 49500 | 4.74 | 3.06 | 49640 | 1.33 | 10.94 | 30970 | 1.21 | 7.5 | 31200 | 3.98 | 2.3 | 31670 | 1.13 | 8.21 | 27230 | 1.16 | 6.88 | 34200 | 5.11 | 1.96 | 34200 | 5.11 | 1.96
08/02/23 | Live | CARRIER | BRYANT HEATING AND COOLING SYSTEMS | PREFERRED VS HP | Singlezone Ducted, Centrally Ducted | 212976613 |  | HRCU-A-CB | 38MURAQ48AB3* | Ducted Indoor Units | CAP**6124AL* | 926TC60080V21*** |  |  |  | 9.5 | 14.5 | 7.7 | 6.6 | FALSE | FALSE |  |  | 63 | 68 | 69 | TRUE | Integrated | 150 | 1.When the unit power is on/in heating mode,and if the outdoor temperature drops below 3oC for 30 seconds,after running for 25mins, the base pan heater will be actived for 5 minutes. 2. In defrost mode and the outdoor temperature lower 1oC for 10 seconds the base pan heater will be actived and will be 5 mins delay inactive after defrost. | Integrated 24V control allows the system to automatically switch from heating with the heat pump ductless systems to the conventional, electric heat pump, or dual fuel heating system based on a preselected outdoor temperature (when paired with a 24V controlled third party thermostat). | Wi-fi/ Smart communication available when paired with qualifying third party 24V thermostats. | N/A | R410A | USA, Canada | 41190 | 5 | 2.41 | 48000 | 5.05 | 2.79 | 52400 | 5.05 | 3.04 | 43470 | 4.34 | 2.94 | 55620 | 4.33 | 3.76 | 48650 | 1.43 | 9.97 | 49500 | 4.71 | 3.08 | 49640 | 1.33 | 10.94 | 30970 | 1.21 | 7.5 | 31200 | 3.98 | 2.3 | 31670 | 1.13 | 8.21 | 27230 | 1.16 | 6.88 | 34200 | 5.11 | 1.96 | 34200 | 5.11 | 1.96
08/02/23 | Live | CARRIER | BRYANT HEATING AND COOLING SYSTEMS | PREFERRED VS HP | Singlezone Ducted, Centrally Ducted | 212976885 |  | HRCU-A-CB | 38MURAQ48AB3* | Ducted Indoor Units | CAP**4821AL* | 926TC60100V21*** |  |  |  | 9.5 | 14.5 | 7.7 | 6.65 | FALSE | FALSE |  |  | 62 | 68 | 68 | TRUE | Integrated | 150 | 1.When the unit power is on/in heating mode,and if the outdoor temperature drops below 3oC for 30 seconds,after running for 25mins, the base pan heater will be actived for 5 minutes. 2. In defrost mode and the outdoor temperature lower 1oC for 10 seconds the base pan heater will be actived and will be 5 mins delay inactive after defrost. | Integrated 24V control allows the system to automatically switch from heating with the heat pump ductless systems to the conventional, electric heat pump, or dual fuel heating system based on a preselected outdoor temperature (when paired with a 24V controlled third party thermostat). | Wi-fi/ Smart communication available when paired with qualifying third party 24V thermostats. | N/A | R410A | USA, Canada | 39470 | 4.79 | 2.41 | 46000 | 4.84 | 2.79 | 50220 | 4.84 | 3.04 | 41380 | 4.27 | 2.84 | 52950 | 4.26 | 3.64 | 49140 | 1.5 | 9.6 | 50000 | 4.95 | 2.96 | 50140 | 1.39 | 10.57 | 31170 | 1.24 | 7.37 | 31400 | 4.07 | 2.26 | 31870 | 1.15 | 8.12 | 27390 | 1.19 | 6.75 | 34400 | 5.25 | 1.92 | 34400 | 5.25 | 1.92
08/02/23 | Live | CARRIER | BRYANT HEATING AND COOLING SYSTEMS | PREFERRED VS HP | Singlezone Ducted, Centrally Ducted | 212976898 |  | HRCU-A-CB | 38MURAQ48AB3* | Ducted Indoor Units | CAP**4824AL* | 926TC60100V21*** |  |  |  | 9.5 | 14.5 | 7.7 | 6.65 | FALSE | FALSE |  |  | 62 | 68 | 68 | TRUE | Integrated | 150 | 1.When the unit power is on/in heating mode,and if the outdoor temperature drops below 3oC for 30 seconds,after running for 25mins, the base pan heater will be actived for 5 minutes. 2. In defrost mode and the outdoor temperature lower 1oC for 10 seconds the base pan heater will be actived and will be 5 mins delay inactive after defrost. | Integrated 24V control allows the system to automatically switch from heating with the heat pump ductless systems to the conventional, electric heat pump, or dual fuel heating system based on a preselected outdoor temperature (when paired with a 24V controlled third party thermostat). | Wi-fi/ Smart communication available when paired with qualifying third party 24V thermostats. | N/A | R410A | USA, Canada | 39470 | 4.79 | 2.41 | 46000 | 4.84 | 2.79 | 50220 | 4.84 | 3.04 | 41380 | 4.26 | 2.85 | 52950 | 4.25 | 3.65 | 49140 | 1.49 | 9.67 | 50000 | 4.92 | 2.98 | 50140 | 1.38 | 10.65 | 31170 | 1.23 | 7.43 | 31400 | 4.04 | 2.28 | 31870 | 1.14 | 8.19 | 27390 | 1.19 | 6.75 | 34400 | 5.25 | 1.92 | 34400 | 5.25 | 1.92
08/02/23 | Live | CARRIER | BRYANT HEATING AND COOLING SYSTEMS | PREFERRED VS HP | Singlezone Ducted, Centrally Ducted | 212976911 |  | HRCU-A-CB | 38MURAQ48AB3* | Ducted Indoor Units | CAP**6024AL* | 926TC60100V21*** |  |  |  | 9.5 | 15 | 7.7 | 6.55 | FALSE | FALSE |  |  | 63 | 69 | 69 | TRUE | Integrated | 150 | 1.When the unit power is on/in heating mode,and if the outdoor temperature drops below 3oC for 30 seconds,after running for 25mins, the base pan heater will be actived for 5 minutes. 2. In defrost mode and the outdoor temperature lower 1oC for 10 seconds the base pan heater will be actived and will be 5 mins delay inactive after defrost. | Integrated 24V control allows the system to automatically switch from heating with the heat pump ductless systems to the conventional, electric heat pump, or dual fuel heating system based on a preselected outdoor temperature (when paired with a 24V controlled third party thermostat). | Wi-fi/ Smart communication available when paired with qualifying third party 24V thermostats. | N/A | R410A | USA, Canada | 40330 | 4.89 | 2.42 | 47000 | 4.95 | 2.78 | 51310 | 4.95 | 3.04 | 42220 | 4.27 | 2.9 | 54020 | 4.26 | 3.72 | 48160 | 1.46 | 9.67 | 49000 | 4.82 | 2.98 | 49130 | 1.36 | 10.59 | 30780 | 1.21 | 7.46 | 31000 | 3.98 | 2.28 | 31470 | 1.13 | 8.16 | 27070 | 1.17 | 6.78 | 34000 | 5.19 | 1.92 | 34000 | 5.19 | 1.92
08/02/23 | Live | CARRIER | BRYANT HEATING AND COOLING SYSTEMS | PREFERRED VS HP | Singlezone Ducted, Centrally Ducted | 212976924 |  | HRCU-A-CB | 38MURAQ48AB3* | Ducted Indoor Units | CAP**6121AL* | 926TC60100V21*** |  |  |  | 9.5 | 15 | 7.7 | 6.6 | FALSE | FALSE |  |  | 63 | 69 | 69 | TRUE | Integrated | 150 | 1.When the unit power is on/in heating mode,and if the outdoor temperature drops below 3oC for 30 seconds,after running for 25mins, the base pan heater will be actived for 5 minutes. 2. In defrost mode and the outdoor temperature lower 1oC for 10 seconds the base pan heater will be actived and will be 5 mins delay inactive after defrost. | Integrated 24V control allows the system to automatically switch from heating with the heat pump ductless systems to the conventional, electric heat pump, or dual fuel heating system based on a preselected outdoor temperature (when paired with a 24V controlled third party thermostat). | Wi-fi/ Smart communication available when paired with qualifying third party 24V thermostats. | N/A | R410A | USA, Canada | 40760 | 4.95 | 2.41 | 47500 | 5 | 2.78 | 51860 | 5 | 3.04 | 42640 | 4.26 | 2.93 | 54550 | 4.25 | 3.76 | 48160 | 1.44 | 9.8 | 49000 | 4.76 | 3.02 | 49130 | 1.34 | 10.75 | 30780 | 1.21 | 7.46 | 31000 | 3.98 | 2.28 | 31470 | 1.13 | 8.16 | 27070 | 1.16 | 6.84 | 34000 | 5.14 | 1.94 | 34000 | 5.14 | 1.94
08/02/23 | Live | CARRIER | BRYANT HEATING AND COOLING SYSTEMS | PREFERRED VS HP | Singlezone Ducted, Centrally Ducted | 212976937 |  | HRCU-A-CB | 38MURAQ48AB3* | Ducted Indoor Units | CAP**6124AL* | 926TC60100V21*** |  |  |  | 9.5 | 15.2 | 7.7 | 6.6 | FALSE | FALSE |  |  | 63 | 69 | 69 | TRUE | Integrated | 150 | 1.When the unit power is on/in heating mode,and if the outdoor temperature drops below 3oC for 30 seconds,after running for 25mins, the base pan heater will be actived for 5 minutes. 2. In defrost mode and the outdoor temperature lower 1oC for 10 seconds the base pan heater will be actived and will be 5 mins delay inactive after defrost. | Integrated 24V control allows the system to automatically switch from heating with the heat pump ductless systems to the conventional, electric heat pump, or dual fuel heating system based on a preselected outdoor temperature (when paired with a 24V controlled third party thermostat). | Wi-fi/ Smart communication available when paired with qualifying third party 24V thermostats. | N/A | R410A | USA, Canada | 40760 | 4.95 | 2.41 | 47500 | 5 | 2.78 | 51860 | 5 | 3.04 | 43050 | 4.28 | 2.95 | 55090 | 4.28 | 3.77 | 48160 | 1.44 | 9.8 | 49000 | 4.76 | 3.02 | 49130 | 1.34 | 10.75 | 30780 | 1.2 | 7.52 | 31000 | 3.95 | 2.3 | 31470 | 1.12 | 8.23 | 27070 | 1.16 | 6.84 | 34000 | 5.14 | 1.94 | 34000 | 5.14 | 1.94
08/02/23 | Live | CARRIER | BRYANT HEATING AND COOLING SYSTEMS | PREFERRED VS HP | Singlezone Ducted, Centrally Ducted | 212977169 |  | HRCU-A-CB | 38MURAQ48AB3* | Ducted Indoor Units | CAP**4821AL* | 926TC66100V21*** |  |  |  | 9.5 | 15.2 | 7.8 | 6.65 | FALSE | FALSE |  |  | 62 | 68 | 68 | TRUE | Integrated | 150 | 1.When the unit power is on/in heating mode,and if the outdoor temperature drops below 3oC for 30 seconds,after running for 25mins, the base pan heater will be actived for 5 minutes. 2. In defrost mode and the outdoor temperature lower 1oC for 10 seconds the base pan heater will be actived and will be 5 mins delay inactive after defrost. | Integrated 24V control allows the system to automatically switch from heating with the heat pump ductless systems to the conventional, electric heat pump, or dual fuel heating system based on a preselected outdoor temperature (when paired with a 24V controlled third party thermostat). | Wi-fi/ Smart communication available when paired with qualifying third party 24V thermostats. | N/A | R410A | USA, Canada | 39470 | 4.79 | 2.41 | 46000 | 4.84 | 2.79 | 50220 | 4.84 | 3.04 | 41380 | 4.22 | 2.87 | 52950 | 4.21 | 3.69 | 49140 | 1.49 | 9.67 | 50000 | 4.92 | 2.98 | 50140 | 1.38 | 10.65 | 30970 | 1.22 | 7.44 | 31200 | 4.01 | 2.28 | 31670 | 1.14 | 8.14 | 27390 | 1.19 | 6.75 | 34400 | 5.25 | 1.92 | 34400 | 5.25 | 1.92
08/02/23 | Live | CARRIER | BRYANT HEATING AND COOLING SYSTEMS | PREFERRED VS HP | Singlezone Ducted, Centrally Ducted | 212977179 |  | HRCU-A-CB | 38MURAQ48AB3* | Ducted Indoor Units | CAP**4824AL* | 926TC66100V21*** |  |  |  | 9.5 | 15.2 | 7.8 | 6.65 | FALSE | FALSE |  |  | 62 | 68 | 68 | TRUE | Integrated | 150 | 1.When the unit power is on/in heating mode,and if the outdoor temperature drops below 3oC for 30 seconds,after running for 25mins, the base pan heater will be actived for 5 minutes. 2. In defrost mode and the outdoor temperature lower 1oC for 10 seconds the base pan heater will be actived and will be 5 mins delay inactive after defrost. | Integrated 24V control allows the system to automatically switch from heating with the heat pump ductless systems to the conventional, electric heat pump, or dual fuel heating system based on a preselected outdoor temperature (when paired with a 24V controlled third party thermostat). | Wi-fi/ Smart communication available when paired with qualifying third party 24V thermostats. | N/A | R410A | USA, Canada | 39470 | 4.79 | 2.41 | 46000 | 4.84 | 2.79 | 50220 | 4.84 | 3.04 | 41800 | 4.26 | 2.88 | 53480 | 4.25 | 3.69 | 49140 | 1.48 | 9.73 | 50000 | 4.88 | 3 | 50140 | 1.37 | 10.73 | 30970 | 1.22 | 7.44 | 31200 | 4.01 | 2.28 | 31670 | 1.14 | 8.14 | 27390 | 1.19 | 6.75 | 34400 | 5.25 | 1.92 | 34400 | 5.25 | 1.92
08/02/23 | Live | CARRIER | BRYANT HEATING AND COOLING SYSTEMS | PREFERRED VS HP | Singlezone Ducted, Centrally Ducted | 212977189 |  | HRCU-A-CB | 38MURAQ48AB3* | Ducted Indoor Units | CAP**6024AL* | 926TC66100V21*** |  |  |  | 9.5 | 15.5 | 7.7 | 6.6 | FALSE | FALSE |  |  | 62 | 69 | 69 | TRUE | Integrated | 150 | 1.When the unit power is on/in heating mode,and if the outdoor temperature drops below 3oC for 30 seconds,after running for 25mins, the base pan heater will be actived for 5 minutes. 2. In defrost mode and the outdoor temperature lower 1oC for 10 seconds the base pan heater will be actived and will be 5 mins delay inactive after defrost. | Integrated 24V control allows the system to automatically switch from heating with the heat pump ductless systems to the conventional, electric heat pump, or dual fuel heating system based on a preselected outdoor temperature (when paired with a 24V controlled third party thermostat). | Wi-fi/ Smart communication available when paired with qualifying third party 24V thermostats. | N/A | R410A | USA, Canada | 40330 | 4.89 | 2.42 | 47000 | 4.95 | 2.78 | 51310 | 4.95 | 3.04 | 42640 | 4.26 | 2.93 | 54550 | 4.25 | 3.76 | 48160 | 1.45 | 9.73 | 49000 | 4.79 | 3 | 49130 | 1.35 | 10.67 | 30580 | 1.2 | 7.47 | 30800 | 3.96 | 2.28 | 31260 | 1.12 | 8.18 | 27070 | 1.16 | 6.84 | 34000 | 5.14 | 1.94 | 34000 | 5.14 | 1.94
08/02/23 | Live | CARRIER | BRYANT HEATING AND COOLING SYSTEMS | PREFERRED VS HP | Singlezone Ducted, Centrally Ducted | 212977199 |  | HRCU-A-CB | 38MURAQ48AB3* | Ducted Indoor Units | CAP**6121AL* | 926TC66100V21*** |  |  |  | 9.5 | 15.5 | 7.7 | 6.6 | FALSE | FALSE |  |  | 63 | 69 | 69 | TRUE | Integrated | 150 | 1.When the unit power is on/in heating mode,and if the outdoor temperature drops below 3oC for 30 seconds,after running for 25mins, the base pan heater will be actived for 5 minutes. 2. In defrost mode and the outdoor temperature lower 1oC for 10 seconds the base pan heater will be actived and will be 5 mins delay inactive after defrost. | Integrated 24V control allows the system to automatically switch from heating with the heat pump ductless systems to the conventional, electric heat pump, or dual fuel heating system based on a preselected outdoor temperature (when paired with a 24V controlled third party thermostat). | Wi-fi/ Smart communication available when paired with qualifying third party 24V thermostats. | N/A | R410A | USA, Canada | 40760 | 4.95 | 2.41 | 47500 | 5 | 2.78 | 51860 | 5 | 3.04 | 43050 | 4.25 | 2.97 | 55090 | 4.24 | 3.81 | 48160 | 1.43 | 9.87 | 49000 | 4.72 | 3.04 | 49130 | 1.33 | 10.83 | 30780 | 1.2 | 7.52 | 31000 | 3.95 | 2.3 | 31470 | 1.12 | 8.23 | 27070 | 1.15 | 6.9 | 34000 | 5.08 | 1.96 | 34000 | 5.08 | 1.96
08/02/23 | Live | CARRIER | BRYANT HEATING AND COOLING SYSTEMS | PREFERRED VS HP | Singlezone Ducted, Centrally Ducted | 212977209 |  | HRCU-A-CB | 38MURAQ48AB3* | Ducted Indoor Units | CAP**6124AL* | 926TC66100V21*** |  |  |  | 9.5 | 15.5 | 7.7 | 6.6 | FALSE | FALSE |  |  | 63 | 69 | 69 | TRUE | Integrated | 150 | 1.When the unit power is on/in heating mode,and if the outdoor temperature drops below 3oC for 30 seconds,after running for 25mins, the base pan heater will be actived for 5 minutes. 2. In defrost mode and the outdoor temperature lower 1oC for 10 seconds the base pan heater will be actived and will be 5 mins delay inactive after defrost. | Integrated 24V control allows the system to automatically switch from heating with the heat pump ductless systems to the conventional, electric heat pump, or dual fuel heating system based on a preselected outdoor temperature (when paired with a 24V controlled third party thermostat). | Wi-fi/ Smart communication available when paired with qualifying third party 24V thermostats. | N/A | R410A | USA, Canada | 41190 | 5 | 2.41 | 48000 | 5.05 | 2.79 | 52400 | 5.05 | 3.04 | 43050 | 4.23 | 2.98 | 55090 | 4.22 | 3.83 | 48160 | 1.42 | 9.94 | 49000 | 4.69 | 3.06 | 49130 | 1.32 | 10.91 | 30780 | 1.19 | 7.58 | 31000 | 3.92 | 2.32 | 31470 | 1.11 | 8.31 | 27070 | 1.15 | 6.9 | 34000 | 5.08 | 1.96 | 34000 | 5.08 | 1.96
08/02/23 | Live | CARRIER | BRYANT HEATING AND COOLING SYSTEMS | PREFERRED VS HP | Singlezone Ducted, Centrally Ducted | 212977300 |  | HRCU-A-CB | 38MURAQ48AB3* | Ducted Indoor Units | CAP**4824AL* | 926TC66120V24*** |  |  |  | 9.5 | 14.5 | 7.7 | 6.65 | FALSE | FALSE |  |  | 62 | 68 | 68 | TRUE | Integrated | 150 | 1.When the unit power is on/in heating mode,and if the outdoor temperature drops below 3oC for 30 seconds,after running for 25mins, the base pan heater will be actived for 5 minutes. 2. In defrost mode and the outdoor temperature lower 1oC for 10 seconds the base pan heater will be actived and will be 5 mins delay inactive after defrost. | Integrated 24V control allows the system to automatically switch from heating with the heat pump ductless systems to the conventional, electric heat pump, or dual fuel heating system based on a preselected outdoor temperature (when paired with a 24V controlled third party thermostat). | Wi-fi/ Smart communication available when paired with qualifying third party 24V thermostats. | N/A | R410A | USA, Canada | 39470 | 4.79 | 2.41 | 46000 | 4.84 | 2.79 | 50220 | 4.84 | 3.04 | 41380 | 4.27 | 2.84 | 52950 | 4.26 | 3.64 | 49140 | 1.49 | 9.67 | 50000 | 4.92 | 2.98 | 50140 | 1.38 | 10.65 | 31170 | 1.24 | 7.37 | 31400 | 4.07 | 2.26 | 31870 | 1.15 | 8.12 | 27390 | 1.19 | 6.75 | 34400 | 5.25 | 1.92 | 34400 | 5.25 | 1.92
08/02/23 | Live | CARRIER | BRYANT HEATING AND COOLING SYSTEMS | PREFERRED VS HP | Singlezone Ducted, Centrally Ducted | 212977312 |  | HRCU-A-CB | 38MURAQ48AB3* | Ducted Indoor Units | CAP**6024AL* | 926TC66120V24*** |  |  |  | 9.5 | 14.5 | 7.7 | 6.55 | FALSE | FALSE |  |  | 63 | 69 | 69 | TRUE | Integrated | 150 | 1.When the unit power is on/in heating mode,and if the outdoor temperature drops below 3oC for 30 seconds,after running for 25mins, the base pan heater will be actived for 5 minutes. 2. In defrost mode and the outdoor temperature lower 1oC for 10 seconds the base pan heater will be actived and will be 5 mins delay inactive after defrost. | Integrated 24V control allows the system to automatically switch from heating with the heat pump ductless systems to the conventional, electric heat pump, or dual fuel heating system based on a preselected outdoor temperature (when paired with a 24V controlled third party thermostat). | Wi-fi/ Smart communication available when paired with qualifying third party 24V thermostats. | N/A | R410A | USA, Canada | 40330 | 4.89 | 2.42 | 47000 | 4.95 | 2.78 | 51310 | 4.95 | 3.04 | 42220 | 4.27 | 2.9 | 54020 | 4.26 | 3.72 | 48160 | 1.46 | 9.67 | 49000 | 4.82 | 2.98 | 49130 | 1.36 | 10.59 | 30780 | 1.22 | 7.39 | 31000 | 4.02 | 2.26 | 31470 | 1.14 | 8.09 | 27070 | 1.17 | 6.78 | 34000 | 5.19 | 1.92 | 34000 | 5.19 | 1.92
08/02/23 | Live | CARRIER | BRYANT HEATING AND COOLING SYSTEMS | PREFERRED VS HP | Singlezone Ducted, Centrally Ducted | 212977324 |  | HRCU-A-CB | 38MURAQ48AB3* | Ducted Indoor Units | CAP**6124AL* | 926TC66120V24*** |  |  |  | 9.5 | 15 | 7.8 | 6.65 | FALSE | FALSE |  |  | 62 | 68 | 69 | TRUE | Integrated | 150 | 1.When the unit power is on/in heating mode,and if the outdoor temperature drops below 3oC for 30 seconds,after running for 25mins, the base pan heater will be actived for 5 minutes. 2. In defrost mode and the outdoor temperature lower 1oC for 10 seconds the base pan heater will be actived and will be 5 mins delay inactive after defrost. | Integrated 24V control allows the system to automatically switch from heating with the heat pump ductless systems to the conventional, electric heat pump, or dual fuel heating system based on a preselected outdoor temperature (when paired with a 24V controlled third party thermostat). | Wi-fi/ Smart communication available when paired with qualifying third party 24V thermostats. | N/A | R410A | USA, Canada | 40760 | 4.95 | 2.41 | 47500 | 5 | 2.78 | 51860 | 5 | 3.04 | 43050 | 4.3 | 2.93 | 55090 | 4.29 | 3.76 | 48650 | 1.46 | 9.77 | 49500 | 4.8 | 3.02 | 49640 | 1.35 | 10.78 | 30780 | 1.2 | 7.52 | 31000 | 3.95 | 2.3 | 31470 | 1.12 | 8.23 | 27230 | 1.17 | 6.82 | 34200 | 5.17 | 1.94 | 34200 | 5.17 | 1.94
08/02/23 | Live | CARRIER | BRYANT HEATING AND COOLING SYSTEMS | PREFERRED VS HP | Singlezone Ducted, Centrally Ducted | 212978952 |  | HRCU-A-CB | 38MURAQ48AB3* | Ducted Indoor Units | CAP**6121AL* | 8(0,1)*SB48070M17*** |  |  |  | 9.5 | 14.5 | 7.7 | 6.55 | FALSE | FALSE |  |  | 63 | 68 | 69 | TRUE | Integrated | 150 | 1.When the unit power is on/in heating mode,and if the outdoor temperature drops below 3oC for 30 seconds,after running for 25mins, the base pan heater will be actived for 5 minutes. 2. In defrost mode and the outdoor temperature lower 1oC for 10 seconds the base pan heater will be actived and will be 5 mins delay inactive after defrost. | Integrated 24V control allows the system to automatically switch from heating with the heat pump ductless systems to the conventional, electric heat pump, or dual fuel heating system based on a preselected outdoor temperature (when paired with a 24V controlled third party thermostat). | Wi-fi/ Smart communication available when paired with qualifying third party 24V thermostats. | N/A | R410A | USA, Canada | 40760 | 4.95 | 2.41 | 47500 | 5 | 2.78 | 51860 | 5 | 3.04 | 42640 | 4.31 | 2.9 | 54550 | 4.3 | 3.72 | 48650 | 1.47 | 9.7 | 49500 | 4.84 | 3 | 49640 | 1.36 | 10.7 | 30970 | 1.22 | 7.44 | 31200 | 4.01 | 2.28 | 31670 | 1.14 | 8.14 | 27230 | 1.17 | 6.82 | 34200 | 5.17 | 1.94 | 34200 | 5.17 | 1.94
08/02/23 | Live | CARRIER | BRYANT HEATING AND COOLING SYSTEMS | PREFERRED VS HP | Singlezone Ducted, Centrally Ducted | 212979352 |  | HRCU-A-CB | 38MURAQ48AB3* | Ducted Indoor Units | CAP**4821AL* | 8(0,1)*SB48070M21*** |  |  |  | 9 | 14.5 | 7.7 | 6.65 | FALSE | FALSE |  |  | 62 | 68 | 68 | TRUE | Integrated | 150 | 1.When the unit power is on/in heating mode,and if the outdoor temperature drops below 3oC for 30 seconds,after running for 25mins, the base pan heater will be actived for 5 minutes. 2. In defrost mode and the outdoor temperature lower 1oC for 10 seconds the base pan heater will be actived and will be 5 mins delay inactive after defrost. | Integrated 24V control allows the system to automatically switch from heating with the heat pump ductless systems to the conventional, electric heat pump, or dual fuel heating system based on a preselected outdoor temperature (when paired with a 24V controlled third party thermostat). | Wi-fi/ Smart communication available when paired with qualifying third party 24V thermostats. | N/A | R410A | USA, Canada | 39470 | 5.06 | 2.29 | 46000 | 5.11 | 2.64 | 50220 | 5.11 | 2.88 | 41380 | 4.29 | 2.83 | 52950 | 4.28 | 3.63 | 49140 | 1.49 | 9.67 | 50000 | 4.92 | 2.98 | 50140 | 1.38 | 10.65 | 31170 | 1.24 | 7.37 | 31400 | 4.07 | 2.26 | 31870 | 1.15 | 8.12 | 27390 | 1.19 | 6.75 | 34400 | 5.25 | 1.92 | 34400 | 5.25 | 1.92
08/02/23 | Live | CARRIER | BRYANT HEATING AND COOLING SYSTEMS | PREFERRED VS HP | Singlezone Ducted, Centrally Ducted | 212979362 |  | HRCU-A-CB | 38MURAQ48AB3* | Ducted Indoor Units | CAP**4824AL* | 8(0,1)*SB48070M21*** |  |  |  | 9.5 | 14.5 | 7.7 | 6.65 | FALSE | FALSE |  |  | 62 | 68 | 68 | TRUE | Integrated | 150 | 1.When the unit power is on/in heating mode,and if the outdoor temperature drops below 3oC for 30 seconds,after running for 25mins, the base pan heater will be actived for 5 minutes. 2. In defrost mode and the outdoor temperature lower 1oC for 10 seconds the base pan heater will be actived and will be 5 mins delay inactive after defrost. | Integrated 24V control allows the system to automatically switch from heating with the heat pump ductless systems to the conventional, electric heat pump, or dual fuel heating system based on a preselected outdoor temperature (when paired with a 24V controlled third party thermostat). | Wi-fi/ Smart communication available when paired with qualifying third party 24V thermostats. | N/A | R410A | USA, Canada | 39470 | 4.79 | 2.41 | 46000 | 4.84 | 2.79 | 50220 | 4.84 | 3.04 | 41800 | 4.32 | 2.84 | 53480 | 4.31 | 3.64 | 49140 | 1.49 | 9.67 | 50000 | 4.92 | 2.98 | 50140 | 1.38 | 10.65 | 31170 | 1.23 | 7.43 | 31400 | 4.04 | 2.28 | 31870 | 1.14 | 8.19 | 27390 | 1.19 | 6.75 | 34400 | 5.25 | 1.92 | 34400 | 5.25 | 1.92
08/02/23 | Live | CARRIER | BRYANT HEATING AND COOLING SYSTEMS | PREFERRED VS HP | Singlezone Ducted, Centrally Ducted | 212979372 |  | HRCU-A-CB | 38MURAQ48AB3* | Ducted Indoor Units | CAP**6024AL* | 8(0,1)*SB48070M21*** |  |  |  | 9.5 | 14.5 | 7.7 | 6.6 | FALSE | FALSE |  |  | 63 | 69 | 69 | TRUE | Integrated | 150 | 1.When the unit power is on/in heating mode,and if the outdoor temperature drops below 3oC for 30 seconds,after running for 25mins, the base pan heater will be actived for 5 minutes. 2. In defrost mode and the outdoor temperature lower 1oC for 10 seconds the base pan heater will be actived and will be 5 mins delay inactive after defrost. | Integrated 24V control allows the system to automatically switch from heating with the heat pump ductless systems to the conventional, electric heat pump, or dual fuel heating system based on a preselected outdoor temperature (when paired with a 24V controlled third party thermostat). | Wi-fi/ Smart communication available when paired with qualifying third party 24V thermostats. | N/A | R410A | USA, Canada | 40330 | 4.89 | 2.42 | 47000 | 4.95 | 2.78 | 51310 | 4.95 | 3.04 | 42220 | 4.27 | 2.9 | 54020 | 4.26 | 3.72 | 48160 | 1.45 | 9.73 | 49000 | 4.79 | 3 | 49130 | 1.35 | 10.67 | 30780 | 1.21 | 7.46 | 31000 | 3.98 | 2.28 | 31470 | 1.13 | 8.16 | 27070 | 1.16 | 6.84 | 34000 | 5.14 | 1.94 | 34000 | 5.14 | 1.94
08/02/23 | Live | CARRIER | BRYANT HEATING AND COOLING SYSTEMS | PREFERRED VS HP | Singlezone Ducted, Centrally Ducted | 212979382 |  | HRCU-A-CB | 38MURAQ48AB3* | Ducted Indoor Units | CAP**6121AL* | 8(0,1)*SB48070M21*** |  |  |  | 9.5 | 14.5 | 7.7 | 6.6 | FALSE | FALSE |  |  | 63 | 68 | 69 | TRUE | Integrated | 150 | 1.When the unit power is on/in heating mode,and if the outdoor temperature drops below 3oC for 30 seconds,after running for 25mins, the base pan heater will be actived for 5 minutes. 2. In defrost mode and the outdoor temperature lower 1oC for 10 seconds the base pan heater will be actived and will be 5 mins delay inactive after defrost. | Integrated 24V control allows the system to automatically switch from heating with the heat pump ductless systems to the conventional, electric heat pump, or dual fuel heating system based on a preselected outdoor temperature (when paired with a 24V controlled third party thermostat). | Wi-fi/ Smart communication available when paired with qualifying third party 24V thermostats. | N/A | R410A | USA, Canada | 40760 | 4.95 | 2.41 | 47500 | 5 | 2.78 | 51860 | 5 | 3.04 | 43050 | 4.3 | 2.93 | 55090 | 4.29 | 3.76 | 48650 | 1.46 | 9.77 | 49500 | 4.8 | 3.02 | 49640 | 1.35 | 10.78 | 30970 | 1.21 | 7.5 | 31200 | 3.98 | 2.3 | 31670 | 1.13 | 8.21 | 27230 | 1.17 | 6.82 | 34200 | 5.17 | 1.94 | 34200 | 5.17 | 1.94
08/02/23 | Live | CARRIER | BRYANT HEATING AND COOLING SYSTEMS | PREFERRED VS HP | Singlezone Ducted, Centrally Ducted | 212979392 |  | HRCU-A-CB | 38MURAQ48AB3* | Ducted Indoor Units | CAP**6124AL* | 8(0,1)*SB48070M21*** |  |  |  | 9.5 | 15 | 7.7 | 6.6 | FALSE | FALSE |  |  | 63 | 68 | 69 | TRUE | Integrated | 150 | 1.When the unit power is on/in heating mode,and if the outdoor temperature drops below 3oC for 30 seconds,after running for 25mins, the base pan heater will be actived for 5 minutes. 2. In defrost mode and the outdoor temperature lower 1oC for 10 seconds the base pan heater will be actived and will be 5 mins delay inactive after defrost. | Integrated 24V control allows the system to automatically switch from heating with the heat pump ductless systems to the conventional, electric heat pump, or dual fuel heating system based on a preselected outdoor temperature (when paired with a 24V controlled third party thermostat). | Wi-fi/ Smart communication available when paired with qualifying third party 24V thermostats. | N/A | R410A | USA, Canada | 41190 | 5 | 2.41 | 48000 | 5.05 | 2.79 | 52400 | 5.05 | 3.04 | 43050 | 4.3 | 2.93 | 55090 | 4.29 | 3.76 | 48650 | 1.45 | 9.83 | 49500 | 4.77 | 3.04 | 49640 | 1.34 | 10.86 | 30970 | 1.21 | 7.5 | 31200 | 3.98 | 2.3 | 31670 | 1.13 | 8.21 | 27230 | 1.16 | 6.88 | 34200 | 5.11 | 1.96 | 34200 | 5.11 | 1.96
08/02/23 | Live | CARRIER | BRYANT HEATING AND COOLING SYSTEMS | PREFERRED VS HP | Singlezone Ducted, Centrally Ducted | 212980102 |  | HRCU-A-CB | 38MURAQ48AB3* | Ducted Indoor Units | CAP**4821AL* | 8(0,1)*SB48090M21*** |  |  |  | 9.5 | 15 | 7.7 | 6.65 | FALSE | FALSE |  |  | 63 | 69 | 69 | TRUE | Integrated | 150 | 1.When the unit power is on/in heating mode,and if the outdoor temperature drops below 3oC for 30 seconds,after running for 25mins, the base pan heater will be actived for 5 minutes. 2. In defrost mode and the outdoor temperature lower 1oC for 10 seconds the base pan heater will be actived and will be 5 mins delay inactive after defrost. | Integrated 24V control allows the system to automatically switch from heating with the heat pump ductless systems to the conventional, electric heat pump, or dual fuel heating system based on a preselected outdoor temperature (when paired with a 24V controlled third party thermostat). | Wi-fi/ Smart communication available when paired with qualifying third party 24V thermostats. | N/A | R410A | USA, Canada | 39470 | 4.79 | 2.41 | 46000 | 4.84 | 2.79 | 50220 | 4.84 | 3.04 | 41380 | 4.26 | 2.85 | 52950 | 4.25 | 3.65 | 48650 | 1.5 | 9.51 | 49500 | 4.93 | 2.94 | 49640 | 1.39 | 10.47 | 30970 | 1.23 | 7.38 | 31200 | 4.05 | 2.26 | 31670 | 1.15 | 8.07 | 27390 | 1.19 | 6.75 | 34400 | 5.25 | 1.92 | 34400 | 5.25 | 1.92
08/02/23 | Live | CARRIER | BRYANT HEATING AND COOLING SYSTEMS | PREFERRED VS HP | Singlezone Ducted, Centrally Ducted | 212980113 |  | HRCU-A-CB | 38MURAQ48AB3* | Ducted Indoor Units | CAP**4824AL* | 8(0,1)*SB48090M21*** |  |  |  | 9.5 | 15.2 | 7.7 | 6.65 | FALSE | FALSE |  |  | 63 | 69 | 69 | TRUE | Integrated | 150 | 1.When the unit power is on/in heating mode,and if the outdoor temperature drops below 3oC for 30 seconds,after running for 25mins, the base pan heater will be actived for 5 minutes. 2. In defrost mode and the outdoor temperature lower 1oC for 10 seconds the base pan heater will be actived and will be 5 mins delay inactive after defrost. | Integrated 24V control allows the system to automatically switch from heating with the heat pump ductless systems to the conventional, electric heat pump, or dual fuel heating system based on a preselected outdoor temperature (when paired with a 24V controlled third party thermostat). | Wi-fi/ Smart communication available when paired with qualifying third party 24V thermostats. | N/A | R410A | USA, Canada | 39470 | 4.79 | 2.41 | 46000 | 4.84 | 2.79 | 50220 | 4.84 | 3.04 | 41380 | 4.24 | 2.86 | 52950 | 4.23 | 3.67 | 48650 | 1.49 | 9.57 | 49500 | 4.9 | 2.96 | 49640 | 1.38 | 10.54 | 30970 | 1.22 | 7.44 | 31200 | 4.01 | 2.28 | 31670 | 1.14 | 8.14 | 27390 | 1.19 | 6.75 | 34400 | 5.25 | 1.92 | 34400 | 5.25 | 1.92
08/02/23 | Live | CARRIER | BRYANT HEATING AND COOLING SYSTEMS | PREFERRED VS HP | Singlezone Ducted, Centrally Ducted | 212980124 |  | HRCU-A-CB | 38MURAQ48AB3* | Ducted Indoor Units | CAP**6024AL* | 8(0,1)*SB48090M21*** |  |  |  | 9.5 | 15.2 | 7.7 | 6.55 | FALSE | FALSE |  |  | 63 | 69 | 70 | TRUE | Integrated | 150 | 1.When the unit power is on/in heating mode,and if the outdoor temperature drops below 3oC for 30 seconds,after running for 25mins, the base pan heater will be actived for 5 minutes. 2. In defrost mode and the outdoor temperature lower 1oC for 10 seconds the base pan heater will be actived and will be 5 mins delay inactive after defrost. | Integrated 24V control allows the system to automatically switch from heating with the heat pump ductless systems to the conventional, electric heat pump, or dual fuel heating system based on a preselected outdoor temperature (when paired with a 24V controlled third party thermostat). | Wi-fi/ Smart communication available when paired with qualifying third party 24V thermostats. | N/A | R410A | USA, Canada | 40330 | 4.89 | 2.42 | 47000 | 4.95 | 2.78 | 51310 | 4.95 | 3.04 | 42220 | 4.25 | 2.91 | 54020 | 4.24 | 3.73 | 47660 | 1.46 | 9.57 | 48500 | 4.8 | 2.96 | 48630 | 1.35 | 10.56 | 30580 | 1.2 | 7.47 | 30800 | 3.96 | 2.28 | 31260 | 1.12 | 8.18 | 27070 | 1.17 | 6.78 | 34000 | 5.19 | 1.92 | 34000 | 5.19 | 1.92
08/02/23 | Live | CARRIER | BRYANT HEATING AND COOLING SYSTEMS | PREFERRED VS HP | Singlezone Ducted, Centrally Ducted | 212980135 |  | HRCU-A-CB | 38MURAQ48AB3* | Ducted Indoor Units | CAP**6121AL* | 8(0,1)*SB48090M21*** |  |  |  | 9.5 | 15 | 7.7 | 6.6 | FALSE | FALSE |  |  | 62 | 68 | 69 | TRUE | Integrated | 150 | 1.When the unit power is on/in heating mode,and if the outdoor temperature drops below 3oC for 30 seconds,after running for 25mins, the base pan heater will be actived for 5 minutes. 2. In defrost mode and the outdoor temperature lower 1oC for 10 seconds the base pan heater will be actived and will be 5 mins delay inactive after defrost. | Integrated 24V control allows the system to automatically switch from heating with the heat pump ductless systems to the conventional, electric heat pump, or dual fuel heating system based on a preselected outdoor temperature (when paired with a 24V controlled third party thermostat). | Wi-fi/ Smart communication available when paired with qualifying third party 24V thermostats. | N/A | R410A | USA, Canada | 41190 | 5 | 2.41 | 48000 | 5.05 | 2.79 | 52400 | 5.05 | 3.04 | 43050 | 4.28 | 2.95 | 55090 | 4.28 | 3.77 | 48650 | 1.45 | 9.83 | 49500 | 4.77 | 3.04 | 49640 | 1.34 | 10.86 | 30780 | 1.2 | 7.52 | 31000 | 3.95 | 2.3 | 31470 | 1.12 | 8.23 | 27230 | 1.16 | 6.88 | 34200 | 5.11 | 1.96 | 34200 | 5.11 | 1.96
08/02/23 | Live | CARRIER | BRYANT HEATING AND COOLING SYSTEMS | PREFERRED VS HP | Singlezone Ducted, Centrally Ducted | 212980146 |  | HRCU-A-CB | 38MURAQ48AB3* | Ducted Indoor Units | CAP**6124AL* | 8(0,1)*SB48090M21*** |  |  |  | 9.5 | 15.5 | 7.7 | 6.6 | FALSE | FALSE |  |  | 63 | 69 | 69 | TRUE | Integrated | 150 | 1.When the unit power is on/in heating mode,and if the outdoor temperature drops below 3oC for 30 seconds,after running for 25mins, the base pan heater will be actived for 5 minutes. 2. In defrost mode and the outdoor temperature lower 1oC for 10 seconds the base pan heater will be actived and will be 5 mins delay inactive after defrost. | Integrated 24V control allows the system to automatically switch from heating with the heat pump ductless systems to the conventional, electric heat pump, or dual fuel heating system based on a preselected outdoor temperature (when paired with a 24V controlled third party thermostat). | Wi-fi/ Smart communication available when paired with qualifying third party 24V thermostats. | N/A | R410A | USA, Canada | 40760 | 4.95 | 2.41 | 47500 | 5 | 2.78 | 51860 | 5 | 3.04 | 42640 | 4.23 | 2.95 | 54550 | 4.22 | 3.79 | 48160 | 1.45 | 9.73 | 49000 | 4.79 | 3 | 49130 | 1.35 | 10.67 | 30780 | 1.2 | 7.52 | 31000 | 3.95 | 2.3 | 31470 | 1.12 | 8.23 | 27070 | 1.16 | 6.84 | 34000 | 5.14 | 1.94 | 34000 | 5.14 | 1.94
08/02/23 | Live | CARRIER | BRYANT HEATING AND COOLING SYSTEMS | PREFERRED VS HP | Singlezone Ducted, Centrally Ducted | 212980399 |  | HRCU-A-CB | 38MURAQ48AB3* | Ducted Indoor Units | CAP**4821AL* | 8(0,1)*SB60090M21*** |  |  |  | 9.5 | 15 | 7.7 | 6.65 | FALSE | FALSE |  |  | 62 | 68 | 68 | TRUE | Integrated | 150 | 1.When the unit power is on/in heating mode,and if the outdoor temperature drops below 3oC for 30 seconds,after running for 25mins, the base pan heater will be actived for 5 minutes. 2. In defrost mode and the outdoor temperature lower 1oC for 10 seconds the base pan heater will be actived and will be 5 mins delay inactive after defrost. | Integrated 24V control allows the system to automatically switch from heating with the heat pump ductless systems to the conventional, electric heat pump, or dual fuel heating system based on a preselected outdoor temperature (when paired with a 24V controlled third party thermostat). | Wi-fi/ Smart communication available when paired with qualifying third party 24V thermostats. | N/A | R410A | USA, Canada | 39470 | 4.79 | 2.41 | 46000 | 4.84 | 2.79 | 50220 | 4.84 | 3.04 | 41380 | 4.24 | 2.86 | 52950 | 4.23 | 3.67 | 49140 | 1.49 | 9.67 | 50000 | 4.92 | 2.98 | 50140 | 1.38 | 10.65 | 31170 | 1.23 | 7.43 | 31400 | 4.04 | 2.28 | 31870 | 1.14 | 8.19 | 27390 | 1.19 | 6.75 | 34400 | 5.25 | 1.92 | 34400 | 5.25 | 1.92
08/02/23 | Live | CARRIER | BRYANT HEATING AND COOLING SYSTEMS | PREFERRED VS HP | Singlezone Ducted, Centrally Ducted | 212980410 |  | HRCU-A-CB | 38MURAQ48AB3* | Ducted Indoor Units | CAP**4824AL* | 8(0,1)*SB60090M21*** |  |  |  | 9.5 | 15 | 7.8 | 6.65 | FALSE | FALSE |  |  | 62 | 68 | 68 | TRUE | Integrated | 150 | 1.When the unit power is on/in heating mode,and if the outdoor temperature drops below 3oC for 30 seconds,after running for 25mins, the base pan heater will be actived for 5 minutes. 2. In defrost mode and the outdoor temperature lower 1oC for 10 seconds the base pan heater will be actived and will be 5 mins delay inactive after defrost. | Integrated 24V control allows the system to automatically switch from heating with the heat pump ductless systems to the conventional, electric heat pump, or dual fuel heating system based on a preselected outdoor temperature (when paired with a 24V controlled third party thermostat). | Wi-fi/ Smart communication available when paired with qualifying third party 24V thermostats. | N/A | R410A | USA, Canada | 39900 | 4.84 | 2.42 | 46500 | 4.89 | 2.79 | 50770 | 4.89 | 3.04 | 41800 | 4.26 | 2.88 | 53480 | 4.25 | 3.69 | 49140 | 1.47 | 9.8 | 50000 | 4.85 | 3.02 | 50140 | 1.37 | 10.73 | 31170 | 1.23 | 7.43 | 31400 | 4.04 | 2.28 | 31870 | 1.14 | 8.19 | 27390 | 1.17 | 6.86 | 34400 | 5.2 | 1.94 | 34400 | 5.2 | 1.94
08/02/23 | Live | CARRIER | BRYANT HEATING AND COOLING SYSTEMS | PREFERRED VS HP | Singlezone Ducted, Centrally Ducted | 212980421 |  | HRCU-A-CB | 38MURAQ48AB3* | Ducted Indoor Units | CAP**6024AL* | 8(0,1)*SB60090M21*** |  |  |  | 9.5 | 15.2 | 7.7 | 6.6 | FALSE | FALSE |  |  | 63 | 69 | 69 | TRUE | Integrated | 150 | 1.When the unit power is on/in heating mode,and if the outdoor temperature drops below 3oC for 30 seconds,after running for 25mins, the base pan heater will be actived for 5 minutes. 2. In defrost mode and the outdoor temperature lower 1oC for 10 seconds the base pan heater will be actived and will be 5 mins delay inactive after defrost. | Integrated 24V control allows the system to automatically switch from heating with the heat pump ductless systems to the conventional, electric heat pump, or dual fuel heating system based on a preselected outdoor temperature (when paired with a 24V controlled third party thermostat). | Wi-fi/ Smart communication available when paired with qualifying third party 24V thermostats. | N/A | R410A | USA, Canada | 40760 | 4.95 | 2.41 | 47500 | 5 | 2.78 | 51860 | 5 | 3.04 | 42640 | 4.26 | 2.93 | 54550 | 4.25 | 3.76 | 48160 | 1.44 | 9.8 | 49000 | 4.76 | 3.02 | 49130 | 1.34 | 10.75 | 30780 | 1.21 | 7.46 | 31000 | 3.98 | 2.28 | 31470 | 1.13 | 8.16 | 27070 | 1.16 | 6.84 | 34000 | 5.14 | 1.94 | 34000 | 5.14 | 1.94
08/02/23 | Live | CARRIER | BRYANT HEATING AND COOLING SYSTEMS | PREFERRED VS HP | Singlezone Ducted, Centrally Ducted | 212980432 |  | HRCU-A-CB | 38MURAQ48AB3* | Ducted Indoor Units | CAP**6121AL* | 8(0,1)*SB60090M21*** |  |  |  | 9.5 | 15.2 | 7.7 | 6.6 | FALSE | FALSE |  |  | 63 | 69 | 69 | TRUE | Integrated | 150 | 1.When the unit power is on/in heating mode,and if the outdoor temperature drops below 3oC for 30 seconds,after running for 25mins, the base pan heater will be actived for 5 minutes. 2. In defrost mode and the outdoor temperature lower 1oC for 10 seconds the base pan heater will be actived and will be 5 mins delay inactive after defrost. | Integrated 24V control allows the system to automatically switch from heating with the heat pump ductless systems to the conventional, electric heat pump, or dual fuel heating system based on a preselected outdoor temperature (when paired with a 24V controlled third party thermostat). | Wi-fi/ Smart communication available when paired with qualifying third party 24V thermostats. | N/A | R410A | USA, Canada | 41190 | 5 | 2.41 | 48000 | 5.05 | 2.79 | 52400 | 5.05 | 3.04 | 43050 | 4.27 | 2.95 | 55090 | 4.26 | 3.79 | 48160 | 1.43 | 9.87 | 49000 | 4.72 | 3.04 | 49130 | 1.33 | 10.83 | 30780 | 1.2 | 7.52 | 31000 | 3.95 | 2.3 | 31470 | 1.12 | 8.23 | 27070 | 1.15 | 6.9 | 34000 | 5.08 | 1.96 | 34000 | 5.08 | 1.96
08/02/23 | Live | CARRIER | BRYANT HEATING AND COOLING SYSTEMS | PREFERRED VS HP | Singlezone Ducted, Centrally Ducted | 212980443 |  | HRCU-A-CB | 38MURAQ48AB3* | Ducted Indoor Units | CAP**6124AL* | 8(0,1)*SB60090M21*** |  |  |  | 9.5 | 15.5 | 7.7 | 6.6 | FALSE | FALSE |  |  | 62 | 68 | 68 | TRUE | Integrated | 150 | 1.When the unit power is on/in heating mode,and if the outdoor temperature drops below 3oC for 30 seconds,after running for 25mins, the base pan heater will be actived for 5 minutes. 2. In defrost mode and the outdoor temperature lower 1oC for 10 seconds the base pan heater will be actived and will be 5 mins delay inactive after defrost. | Integrated 24V control allows the system to automatically switch from heating with the heat pump ductless systems to the conventional, electric heat pump, or dual fuel heating system based on a preselected outdoor temperature (when paired with a 24V controlled third party thermostat). | Wi-fi/ Smart communication available when paired with qualifying third party 24V thermostats. | N/A | R410A | USA, Canada | 41190 | 5 | 2.41 | 48000 | 5.05 | 2.79 | 52400 | 5.05 | 3.04 | 43050 | 4.25 | 2.97 | 55090 | 4.24 | 3.81 | 48650 | 1.44 | 9.9 | 49500 | 4.74 | 3.06 | 49640 | 1.33 | 10.94 | 30780 | 1.2 | 7.52 | 31000 | 3.95 | 2.3 | 31470 | 1.12 | 8.23 | 27070 | 1.15 | 6.9 | 34000 | 5.08 | 1.96 | 34000 | 5.08 | 1.96
08/02/23 | Live | CARRIER | BRYANT HEATING AND COOLING SYSTEMS | PREFERRED VS HP | Singlezone Ducted, Centrally Ducted | 212980644 |  | HRCU-A-CB | 38MURAQ48AB3* | Ducted Indoor Units | CAP**4824AL* | 8(0,1)*SB60090M24*** |  |  |  | 9.5 | 15.2 | 7.8 | 6.65 | FALSE | FALSE |  |  | 62 | 68 | 68 | TRUE | Integrated | 150 | 1.When the unit power is on/in heating mode,and if the outdoor temperature drops below 3oC for 30 seconds,after running for 25mins, the base pan heater will be actived for 5 minutes. 2. In defrost mode and the outdoor temperature lower 1oC for 10 seconds the base pan heater will be actived and will be 5 mins delay inactive after defrost. | Integrated 24V control allows the system to automatically switch from heating with the heat pump ductless systems to the conventional, electric heat pump, or dual fuel heating system based on a preselected outdoor temperature (when paired with a 24V controlled third party thermostat). | Wi-fi/ Smart communication available when paired with qualifying third party 24V thermostats. | N/A | R410A | USA, Canada | 39470 | 4.79 | 2.41 | 46000 | 4.84 | 2.79 | 50220 | 4.84 | 3.04 | 41800 | 4.26 | 2.88 | 53480 | 4.25 | 3.69 | 49140 | 1.48 | 9.73 | 50000 | 4.88 | 3 | 50140 | 1.37 | 10.73 | 30970 | 1.22 | 7.44 | 31200 | 4.01 | 2.28 | 31670 | 1.14 | 8.14 | 27390 | 1.19 | 6.75 | 34400 | 5.25 | 1.92 | 34400 | 5.25 | 1.92
08/02/23 | Live | CARRIER | BRYANT HEATING AND COOLING SYSTEMS | PREFERRED VS HP | Singlezone Ducted, Centrally Ducted | 212980653 |  | HRCU-A-CB | 38MURAQ48AB3* | Ducted Indoor Units | CAP**6024AL* | 8(0,1)*SB60090M24*** |  |  |  | 9.5 | 15.5 | 7.7 | 6.6 | FALSE | FALSE |  |  | 62 | 69 | 69 | TRUE | Integrated | 150 | 1.When the unit power is on/in heating mode,and if the outdoor temperature drops below 3oC for 30 seconds,after running for 25mins, the base pan heater will be actived for 5 minutes. 2. In defrost mode and the outdoor temperature lower 1oC for 10 seconds the base pan heater will be actived and will be 5 mins delay inactive after defrost. | Integrated 24V control allows the system to automatically switch from heating with the heat pump ductless systems to the conventional, electric heat pump, or dual fuel heating system based on a preselected outdoor temperature (when paired with a 24V controlled third party thermostat). | Wi-fi/ Smart communication available when paired with qualifying third party 24V thermostats. | N/A | R410A | USA, Canada | 40330 | 4.89 | 2.42 | 47000 | 4.95 | 2.78 | 51310 | 4.95 | 3.04 | 42220 | 4.22 | 2.93 | 54020 | 4.21 | 3.76 | 48160 | 1.45 | 9.73 | 49000 | 4.79 | 3 | 49130 | 1.35 | 10.67 | 30580 | 1.2 | 7.47 | 30800 | 3.96 | 2.28 | 31260 | 1.12 | 8.18 | 27070 | 1.16 | 6.84 | 34000 | 5.14 | 1.94 | 34000 | 5.14 | 1.94
08/02/23 | Live | CARRIER | BRYANT HEATING AND COOLING SYSTEMS | PREFERRED VS HP | Singlezone Ducted, Centrally Ducted | 212980662 |  | HRCU-A-CB | 38MURAQ48AB3* | Ducted Indoor Units | CAP**6124AL* | 8(0,1)*SB60090M24*** |  |  |  | 9.5 | 15.5 | 7.8 | 6.65 | FALSE | FALSE |  |  | 63 | 69 | 69 | TRUE | Integrated | 150 | 1.When the unit power is on/in heating mode,and if the outdoor temperature drops below 3oC for 30 seconds,after running for 25mins, the base pan heater will be actived for 5 minutes. 2. In defrost mode and the outdoor temperature lower 1oC for 10 seconds the base pan heater will be actived and will be 5 mins delay inactive after defrost. | Integrated 24V control allows the system to automatically switch from heating with the heat pump ductless systems to the conventional, electric heat pump, or dual fuel heating system based on a preselected outdoor temperature (when paired with a 24V controlled third party thermostat). | Wi-fi/ Smart communication available when paired with qualifying third party 24V thermostats. | N/A | R410A | USA, Canada | 41190 | 5 | 2.41 | 48000 | 5.05 | 2.79 | 52400 | 5.05 | 3.04 | 43050 | 4.23 | 2.98 | 55090 | 4.22 | 3.83 | 48160 | 1.43 | 9.87 | 49000 | 4.72 | 3.04 | 49130 | 1.33 | 10.83 | 30780 | 1.2 | 7.52 | 31000 | 3.95 | 2.3 | 31470 | 1.12 | 8.23 | 27070 | 1.15 | 6.9 | 34000 | 5.08 | 1.96 | 34000 | 5.08 | 1.96
08/02/23 | Live | CARRIER | BRYANT HEATING AND COOLING SYSTEMS | PREFERRED VS HP | Singlezone Ducted, Centrally Ducted | 212980803 |  | HRCU-A-CB | 38MURAQ48AB3* | Ducted Indoor Units | CAP**4821AL* | 8(0,1)*SB60110M21*** |  |  |  | 9.5 | 15.5 | 7.7 | 6.65 | FALSE | FALSE |  |  | 63 | 68 | 69 | TRUE | Integrated | 150 | 1.When the unit power is on/in heating mode,and if the outdoor temperature drops below 3oC for 30 seconds,after running for 25mins, the base pan heater will be actived for 5 minutes. 2. In defrost mode and the outdoor temperature lower 1oC for 10 seconds the base pan heater will be actived and will be 5 mins delay inactive after defrost. | Integrated 24V control allows the system to automatically switch from heating with the heat pump ductless systems to the conventional, electric heat pump, or dual fuel heating system based on a preselected outdoor temperature (when paired with a 24V controlled third party thermostat). | Wi-fi/ Smart communication available when paired with qualifying third party 24V thermostats. | N/A | R410A | USA, Canada | 39470 | 4.79 | 2.41 | 46000 | 4.84 | 2.79 | 50220 | 4.84 | 3.04 | 41380 | 4.22 | 2.87 | 52950 | 4.21 | 3.69 | 48650 | 1.49 | 9.57 | 49500 | 4.9 | 2.96 | 49640 | 1.38 | 10.54 | 30970 | 1.22 | 7.44 | 31200 | 4.01 | 2.28 | 31670 | 1.14 | 8.14 | 27230 | 1.18 | 6.76 | 34200 | 5.22 | 1.92 | 34200 | 5.22 | 1.92
08/02/23 | Live | CARRIER | BRYANT HEATING AND COOLING SYSTEMS | PREFERRED VS HP | Singlezone Ducted, Centrally Ducted | 212980815 |  | HRCU-A-CB | 38MURAQ48AB3* | Ducted Indoor Units | CAP**4824AL* | 8(0,1)*SB60110M21*** |  |  |  | 9.5 | 15.5 | 7.7 | 6.65 | FALSE | FALSE |  |  | 63 | 68 | 69 | TRUE | Integrated | 150 | 1.When the unit power is on/in heating mode,and if the outdoor temperature drops below 3oC for 30 seconds,after running for 25mins, the base pan heater will be actived for 5 minutes. 2. In defrost mode and the outdoor temperature lower 1oC for 10 seconds the base pan heater will be actived and will be 5 mins delay inactive after defrost. | Integrated 24V control allows the system to automatically switch from heating with the heat pump ductless systems to the conventional, electric heat pump, or dual fuel heating system based on a preselected outdoor temperature (when paired with a 24V controlled third party thermostat). | Wi-fi/ Smart communication available when paired with qualifying third party 24V thermostats. | N/A | R410A | USA, Canada | 39470 | 4.79 | 2.41 | 46000 | 4.84 | 2.79 | 50220 | 4.84 | 3.04 | 41380 | 4.2 | 2.89 | 52950 | 4.19 | 3.7 | 48650 | 1.48 | 9.63 | 49500 | 4.87 | 2.98 | 49640 | 1.37 | 10.62 | 30970 | 1.22 | 7.44 | 31200 | 4.01 | 2.28 | 31670 | 1.14 | 8.14 | 27230 | 1.18 | 6.76 | 34200 | 5.22 | 1.92 | 34200 | 5.22 | 1.92
08/02/23 | Live | CARRIER | BRYANT HEATING AND COOLING SYSTEMS | PREFERRED VS HP | Singlezone Ducted, Centrally Ducted | 212980827 |  | HRCU-A-CB | 38MURAQ48AB3* | Ducted Indoor Units | CAP**6024AL* | 8(0,1)*SB60110M21*** |  |  |  | 9.5 | 15.5 | 7.7 | 6.6 | FALSE | FALSE |  |  | 63 | 69 | 69 | TRUE | Integrated | 150 | 1.When the unit power is on/in heating mode,and if the outdoor temperature drops below 3oC for 30 seconds,after running for 25mins, the base pan heater will be actived for 5 minutes. 2. In defrost mode and the outdoor temperature lower 1oC for 10 seconds the base pan heater will be actived and will be 5 mins delay inactive after defrost. | Integrated 24V control allows the system to automatically switch from heating with the heat pump ductless systems to the conventional, electric heat pump, or dual fuel heating system based on a preselected outdoor temperature (when paired with a 24V controlled third party thermostat). | Wi-fi/ Smart communication available when paired with qualifying third party 24V thermostats. | N/A | R410A | USA, Canada | 40330 | 4.89 | 2.42 | 47000 | 4.95 | 2.78 | 51310 | 4.95 | 3.04 | 42220 | 4.22 | 2.93 | 54020 | 4.21 | 3.76 | 47660 | 1.45 | 9.63 | 48500 | 4.77 | 2.98 | 48630 | 1.34 | 10.64 | 30580 | 1.2 | 7.47 | 30800 | 3.96 | 2.28 | 31260 | 1.12 | 8.18 | 26910 | 1.15 | 6.86 | 33800 | 5.11 | 1.94 | 33800 | 5.11 | 1.94
08/02/23 | Live | CARRIER | BRYANT HEATING AND COOLING SYSTEMS | PREFERRED VS HP | Singlezone Ducted, Centrally Ducted | 212980839 |  | HRCU-A-CB | 38MURAQ48AB3* | Ducted Indoor Units | CAP**6121AL* | 8(0,1)*SB60110M21*** |  |  |  | 9.5 | 15.2 | 7.8 | 6.6 | FALSE | FALSE |  |  | 62 | 68 | 69 | TRUE | Integrated | 150 | 1.When the unit power is on/in heating mode,and if the outdoor temperature drops below 3oC for 30 seconds,after running for 25mins, the base pan heater will be actived for 5 minutes. 2. In defrost mode and the outdoor temperature lower 1oC for 10 seconds the base pan heater will be actived and will be 5 mins delay inactive after defrost. | Integrated 24V control allows the system to automatically switch from heating with the heat pump ductless systems to the conventional, electric heat pump, or dual fuel heating system based on a preselected outdoor temperature (when paired with a 24V controlled third party thermostat). | Wi-fi/ Smart communication available when paired with qualifying third party 24V thermostats. | N/A | R410A | USA, Canada | 41190 | 5 | 2.41 | 48000 | 5.05 | 2.79 | 52400 | 5.05 | 3.04 | 43470 | 4.27 | 2.98 | 55620 | 4.27 | 3.82 | 48650 | 1.43 | 9.97 | 49500 | 4.71 | 3.08 | 49640 | 1.33 | 10.94 | 30780 | 1.19 | 7.58 | 31000 | 3.92 | 2.32 | 31470 | 1.11 | 8.31 | 27230 | 1.16 | 6.88 | 34200 | 5.11 | 1.96 | 34200 | 5.11 | 1.96
08/02/23 | Live | CARRIER | BRYANT HEATING AND COOLING SYSTEMS | PREFERRED VS HP | Singlezone Ducted, Centrally Ducted | 212980851 |  | HRCU-A-CB | 38MURAQ48AB3* | Ducted Indoor Units | CAP**6124AL* | 8(0,1)*SB60110M21*** |  |  |  | 9.5 | 15.5 | 7.7 | 6.6 | FALSE | FALSE |  |  | 62 | 69 | 69 | TRUE | Integrated | 150 | 1.When the unit power is on/in heating mode,and if the outdoor temperature drops below 3oC for 30 seconds,after running for 25mins, the base pan heater will be actived for 5 minutes. 2. In defrost mode and the outdoor temperature lower 1oC for 10 seconds the base pan heater will be actived and will be 5 mins delay inactive after defrost. | Integrated 24V control allows the system to automatically switch from heating with the heat pump ductless systems to the conventional, electric heat pump, or dual fuel heating system based on a preselected outdoor temperature (when paired with a 24V controlled third party thermostat). | Wi-fi/ Smart communication available when paired with qualifying third party 24V thermostats. | N/A | R410A | USA, Canada | 40760 | 4.95 | 2.41 | 47500 | 5 | 2.78 | 51860 | 5 | 3.04 | 42640 | 4.19 | 2.98 | 54550 | 4.18 | 3.82 | 48160 | 1.44 | 9.8 | 49000 | 4.76 | 3.02 | 49130 | 1.34 | 10.75 | 30580 | 1.19 | 7.53 | 30800 | 3.92 | 2.3 | 31260 | 1.11 | 8.25 | 27070 | 1.15 | 6.9 | 34000 | 5.08 | 1.96 | 34000 | 5.08 | 1.96
08/02/23 | Live | CARRIER | BRYANT HEATING AND COOLING SYSTEMS | PREFERRED VS HP | Singlezone Ducted, Centrally Ducted | 212981059 |  | HRCU-A-CB | 38MURAQ48AB3* | Ducted Indoor Units | CAP**4824AL* | 8(0,1)*SB60110M24*** |  |  |  | 9.5 | 15.5 | 7.8 | 6.65 | FALSE | FALSE |  |  | 62 | 68 | 68 | TRUE | Integrated | 150 | 1.When the unit power is on/in heating mode,and if the outdoor temperature drops below 3oC for 30 seconds,after running for 25mins, the base pan heater will be actived for 5 minutes. 2. In defrost mode and the outdoor temperature lower 1oC for 10 seconds the base pan heater will be actived and will be 5 mins delay inactive after defrost. | Integrated 24V control allows the system to automatically switch from heating with the heat pump ductless systems to the conventional, electric heat pump, or dual fuel heating system based on a preselected outdoor temperature (when paired with a 24V controlled third party thermostat). | Wi-fi/ Smart communication available when paired with qualifying third party 24V thermostats. | N/A | R410A | USA, Canada | 39900 | 4.84 | 2.42 | 46500 | 4.89 | 2.79 | 50770 | 4.89 | 3.04 | 41800 | 4.23 | 2.9 | 53480 | 4.22 | 3.71 | 49140 | 1.48 | 9.73 | 50000 | 4.88 | 3 | 50140 | 1.37 | 10.73 | 30970 | 1.21 | 7.5 | 31200 | 3.98 | 2.3 | 31670 | 1.13 | 8.21 | 27390 | 1.17 | 6.86 | 34400 | 5.2 | 1.94 | 34400 | 5.2 | 1.94
08/02/23 | Live | CARRIER | BRYANT HEATING AND COOLING SYSTEMS | PREFERRED VS HP | Singlezone Ducted, Centrally Ducted | 212981069 |  | HRCU-A-CB | 38MURAQ48AB3* | Ducted Indoor Units | CAP**6024AL* | 8(0,1)*SB60110M24*** |  |  |  | 9.5 | 15.5 | 7.7 | 6.6 | FALSE | FALSE |  |  | 62 | 69 | 69 | TRUE | Integrated | 150 | 1.When the unit power is on/in heating mode,and if the outdoor temperature drops below 3oC for 30 seconds,after running for 25mins, the base pan heater will be actived for 5 minutes. 2. In defrost mode and the outdoor temperature lower 1oC for 10 seconds the base pan heater will be actived and will be 5 mins delay inactive after defrost. | Integrated 24V control allows the system to automatically switch from heating with the heat pump ductless systems to the conventional, electric heat pump, or dual fuel heating system based on a preselected outdoor temperature (when paired with a 24V controlled third party thermostat). | Wi-fi/ Smart communication available when paired with qualifying third party 24V thermostats. | N/A | R410A | USA, Canada | 40760 | 4.95 | 2.41 | 47500 | 5 | 2.78 | 51860 | 5 | 3.04 | 42640 | 4.24 | 2.95 | 54550 | 4.23 | 3.78 | 48160 | 1.44 | 9.8 | 49000 | 4.76 | 3.02 | 49130 | 1.34 | 10.75 | 30580 | 1.19 | 7.53 | 30800 | 3.92 | 2.3 | 31260 | 1.11 | 8.25 | 27070 | 1.16 | 6.84 | 34000 | 5.14 | 1.94 | 34000 | 5.14 | 1.94
08/02/23 | Live | CARRIER | BRYANT HEATING AND COOLING SYSTEMS | PREFERRED VS HP | Singlezone Ducted, Centrally Ducted | 212981079 |  | HRCU-A-CB | 38MURAQ48AB3* | Ducted Indoor Units | CAP**6124AL* | 8(0,1)*SB60110M24*** |  |  |  | 9.5 | 15.5 | 7.8 | 6.6 | FALSE | FALSE |  |  | 63 | 69 | 69 | TRUE | Integrated | 150 | 1.When the unit power is on/in heating mode,and if the outdoor temperature drops below 3oC for 30 seconds,after running for 25mins, the base pan heater will be actived for 5 minutes. 2. In defrost mode and the outdoor temperature lower 1oC for 10 seconds the base pan heater will be actived and will be 5 mins delay inactive after defrost. | Integrated 24V control allows the system to automatically switch from heating with the heat pump ductless systems to the conventional, electric heat pump, or dual fuel heating system based on a preselected outdoor temperature (when paired with a 24V controlled third party thermostat). | Wi-fi/ Smart communication available when paired with qualifying third party 24V thermostats. | N/A | R410A | USA, Canada | 41190 | 5 | 2.41 | 48000 | 5.05 | 2.79 | 52400 | 5.05 | 3.04 | 43050 | 4.22 | 2.99 | 55090 | 4.21 | 3.83 | 48160 | 1.42 | 9.94 | 49000 | 4.69 | 3.06 | 49130 | 1.32 | 10.91 | 30780 | 1.19 | 7.58 | 31000 | 3.92 | 2.32 | 31470 | 1.11 | 8.31 | 27070 | 1.15 | 6.9 | 34000 | 5.08 | 1.96 | 34000 | 5.08 | 1.96
08/02/23 | Live | CARRIER | BRYANT HEATING AND COOLING SYSTEMS | PREFERRED VS HP | Singlezone Ducted, Centrally Ducted | 212981163 |  | HRCU-A-CB | 38MURAQ48AB3* | Ducted Indoor Units | CAP**4824AL* | 8(0,1)*SB60135M24*** |  |  |  | 9.5 | 15 | 7.7 | 6.65 | FALSE | FALSE |  |  | 62 | 68 | 68 | TRUE | Integrated | 150 | 1.When the unit power is on/in heating mode,and if the outdoor temperature drops below 3oC for 30 seconds,after running for 25mins, the base pan heater will be actived for 5 minutes. 2. In defrost mode and the outdoor temperature lower 1oC for 10 seconds the base pan heater will be actived and will be 5 mins delay inactive after defrost. | Integrated 24V control allows the system to automatically switch from heating with the heat pump ductless systems to the conventional, electric heat pump, or dual fuel heating system based on a preselected outdoor temperature (when paired with a 24V controlled third party thermostat). | Wi-fi/ Smart communication available when paired with qualifying third party 24V thermostats. | N/A | R410A | USA, Canada | 39470 | 4.79 | 2.41 | 46000 | 4.84 | 2.79 | 50220 | 4.84 | 3.04 | 41380 | 4.24 | 2.86 | 52950 | 4.23 | 3.67 | 49140 | 1.49 | 9.67 | 50000 | 4.92 | 2.98 | 50140 | 1.38 | 10.65 | 31170 | 1.23 | 7.43 | 31400 | 4.04 | 2.28 | 31870 | 1.14 | 8.19 | 27390 | 1.19 | 6.75 | 34400 | 5.25 | 1.92 | 34400 | 5.25 | 1.92
08/02/23 | Live | CARRIER | BRYANT HEATING AND COOLING SYSTEMS | PREFERRED VS HP | Singlezone Ducted, Centrally Ducted | 212981174 |  | HRCU-A-CB | 38MURAQ48AB3* | Ducted Indoor Units | CAP**6024AL* | 8(0,1)*SB60135M24*** |  |  |  | 9.5 | 15.2 | 7.7 | 6.6 | FALSE | FALSE |  |  | 62 | 69 | 69 | TRUE | Integrated | 150 | 1.When the unit power is on/in heating mode,and if the outdoor temperature drops below 3oC for 30 seconds,after running for 25mins, the base pan heater will be actived for 5 minutes. 2. In defrost mode and the outdoor temperature lower 1oC for 10 seconds the base pan heater will be actived and will be 5 mins delay inactive after defrost. | Integrated 24V control allows the system to automatically switch from heating with the heat pump ductless systems to the conventional, electric heat pump, or dual fuel heating system based on a preselected outdoor temperature (when paired with a 24V controlled third party thermostat). | Wi-fi/ Smart communication available when paired with qualifying third party 24V thermostats. | N/A | R410A | USA, Canada | 40330 | 4.89 | 2.42 | 47000 | 4.95 | 2.78 | 51310 | 4.95 | 3.04 | 42220 | 4.24 | 2.92 | 54020 | 4.23 | 3.74 | 48160 | 1.45 | 9.73 | 49000 | 4.79 | 3 | 49130 | 1.35 | 10.67 | 30580 | 1.2 | 7.47 | 30800 | 3.96 | 2.28 | 31260 | 1.12 | 8.18 | 27070 | 1.16 | 6.84 | 34000 | 5.14 | 1.94 | 34000 | 5.14 | 1.94
08/02/23 | Live | CARRIER | BRYANT HEATING AND COOLING SYSTEMS | PREFERRED VS HP | Singlezone Ducted, Centrally Ducted | 212981185 |  | HRCU-A-CB | 38MURAQ48AB3* | Ducted Indoor Units | CAP**6124AL* | 8(0,1)*SB60135M24*** |  |  |  | 9.5 | 15.2 | 7.7 | 6.6 | FALSE | FALSE |  |  | 63 | 69 | 69 | TRUE | Integrated | 150 | 1.When the unit power is on/in heating mode,and if the outdoor temperature drops below 3oC for 30 seconds,after running for 25mins, the base pan heater will be actived for 5 minutes. 2. In defrost mode and the outdoor temperature lower 1oC for 10 seconds the base pan heater will be actived and will be 5 mins delay inactive after defrost. | Integrated 24V control allows the system to automatically switch from heating with the heat pump ductless systems to the conventional, electric heat pump, or dual fuel heating system based on a preselected outdoor temperature (when paired with a 24V controlled third party thermostat). | Wi-fi/ Smart communication available when paired with qualifying third party 24V thermostats. | N/A | R410A | USA, Canada | 40760 | 4.95 | 2.41 | 47500 | 5 | 2.78 | 51860 | 5 | 3.04 | 43050 | 4.27 | 2.95 | 55090 | 4.26 | 3.79 | 48160 | 1.43 | 9.87 | 49000 | 4.72 | 3.04 | 49130 | 1.33 | 10.83 | 30780 | 1.2 | 7.52 | 31000 | 3.95 | 2.3 | 31470 | 1.12 | 8.23 | 27070 | 1.15 | 6.9 | 34000 | 5.08 | 1.96 | 34000 | 5.08 | 1.96
08/02/23 | Live | CARRIER | BRYANT HEATING AND COOLING SYSTEMS | PREFERRED VS HP | Singlezone Ducted, Centrally Ducted | 212981269 |  | HRCU-A-CB | 38MURAQ48AB3* | Ducted Indoor Units | CAP**4824AL* | 8(0,1)*SB60155M24*** |  |  |  | 9.5 | 15.2 | 7.8 | 6.65 | FALSE | FALSE |  |  | 62 | 68 | 68 | TRUE | Integrated | 150 | 1.When the unit power is on/in heating mode,and if the outdoor temperature drops below 3oC for 30 seconds,after running for 25mins, the base pan heater will be actived for 5 minutes. 2. In defrost mode and the outdoor temperature lower 1oC for 10 seconds the base pan heater will be actived and will be 5 mins delay inactive after defrost. | Integrated 24V control allows the system to automatically switch from heating with the heat pump ductless systems to the conventional, electric heat pump, or dual fuel heating system based on a preselected outdoor temperature (when paired with a 24V controlled third party thermostat). | Wi-fi/ Smart communication available when paired with qualifying third party 24V thermostats. | N/A | R410A | USA, Canada | 39470 | 4.79 | 2.41 | 46000 | 4.84 | 2.79 | 50220 | 4.84 | 3.04 | 41380 | 4.22 | 2.87 | 52950 | 4.21 | 3.69 | 49140 | 1.49 | 9.67 | 50000 | 4.92 | 2.98 | 50140 | 1.38 | 10.65 | 30970 | 1.22 | 7.44 | 31200 | 4.01 | 2.28 | 31670 | 1.14 | 8.14 | 27390 | 1.19 | 6.75 | 34400 | 5.25 | 1.92 | 34400 | 5.25 | 1.92
08/02/23 | Live | CARRIER | BRYANT HEATING AND COOLING SYSTEMS | PREFERRED VS HP | Singlezone Ducted, Centrally Ducted | 212981279 |  | HRCU-A-CB | 38MURAQ48AB3* | Ducted Indoor Units | CAP**6024AL* | 8(0,1)*SB60155M24*** |  |  |  | 9.5 | 15.5 | 7.7 | 6.6 | FALSE | FALSE |  |  | 62 | 69 | 69 | TRUE | Integrated | 150 | 1.When the unit power is on/in heating mode,and if the outdoor temperature drops below 3oC for 30 seconds,after running for 25mins, the base pan heater will be actived for 5 minutes. 2. In defrost mode and the outdoor temperature lower 1oC for 10 seconds the base pan heater will be actived and will be 5 mins delay inactive after defrost. | Integrated 24V control allows the system to automatically switch from heating with the heat pump ductless systems to the conventional, electric heat pump, or dual fuel heating system based on a preselected outdoor temperature (when paired with a 24V controlled third party thermostat). | Wi-fi/ Smart communication available when paired with qualifying third party 24V thermostats. | N/A | R410A | USA, Canada | 40330 | 4.89 | 2.42 | 47000 | 4.95 | 2.78 | 51310 | 4.95 | 3.04 | 42220 | 4.24 | 2.92 | 54020 | 4.23 | 3.74 | 48160 | 1.45 | 9.73 | 49000 | 4.79 | 3 | 49130 | 1.35 | 10.67 | 30580 | 1.2 | 7.47 | 30800 | 3.96 | 2.28 | 31260 | 1.12 | 8.18 | 27070 | 1.16 | 6.84 | 34000 | 5.14 | 1.94 | 34000 | 5.14 | 1.94
08/02/23 | Live | CARRIER | BRYANT HEATING AND COOLING SYSTEMS | PREFERRED VS HP | Singlezone Ducted, Centrally Ducted | 212981289 |  | HRCU-A-CB | 38MURAQ48AB3* | Ducted Indoor Units | CAP**6124AL* | 8(0,1)*SB60155M24*** |  |  |  | 9.5 | 15.5 | 7.7 | 6.6 | FALSE | FALSE |  |  | 63 | 69 | 69 | TRUE | Integrated | 150 | 1.When the unit power is on/in heating mode,and if the outdoor temperature drops below 3oC for 30 seconds,after running for 25mins, the base pan heater will be actived for 5 minutes. 2. In defrost mode and the outdoor temperature lower 1oC for 10 seconds the base pan heater will be actived and will be 5 mins delay inactive after defrost. | Integrated 24V control allows the system to automatically switch from heating with the heat pump ductless systems to the conventional, electric heat pump, or dual fuel heating system based on a preselected outdoor temperature (when paired with a 24V controlled third party thermostat). | Wi-fi/ Smart communication available when paired with qualifying third party 24V thermostats. | N/A | R410A | USA, Canada | 40760 | 4.95 | 2.41 | 47500 | 5 | 2.78 | 51860 | 5 | 3.04 | 43050 | 4.25 | 2.97 | 55090 | 4.24 | 3.81 | 48160 | 1.43 | 9.87 | 49000 | 4.72 | 3.04 | 49130 | 1.33 | 10.83 | 30780 | 1.2 | 7.52 | 31000 | 3.95 | 2.3 | 31470 | 1.12 | 8.23 | 27070 | 1.15 | 6.9 | 34000 | 5.08 | 1.96 | 34000 | 5.08 | 1.96
08/02/23 | Live | CARRIER | BRYANT HEATING AND COOLING SYSTEMS | PREFERRED VS HP | Singlezone Ducted, Centrally Ducted | 212981497 |  | HRCU-A-CB | 38MURAQ48AB3* | Ducted Indoor Units | CAP**4821AL* | 83*SB60100M21*** |  |  |  | 9.5 | 14.5 | 7.7 | 6.65 | FALSE | FALSE |  |  | 62 | 68 | 68 | TRUE | Integrated | 150 | 1.When the unit power is on/in heating mode,and if the outdoor temperature drops below 3oC for 30 seconds,after running for 25mins, the base pan heater will be actived for 5 minutes. 2. In defrost mode and the outdoor temperature lower 1oC for 10 seconds the base pan heater will be actived and will be 5 mins delay inactive after defrost. | Integrated 24V control allows the system to automatically switch from heating with the heat pump ductless systems to the conventional, electric heat pump, or dual fuel heating system based on a preselected outdoor temperature (when paired with a 24V controlled third party thermostat). | Wi-fi/ Smart communication available when paired with qualifying third party 24V thermostats. | N/A | R410A | USA, Canada | 39470 | 4.79 | 2.41 | 46000 | 4.84 | 2.79 | 50220 | 4.84 | 3.04 | 41380 | 4.27 | 2.84 | 52950 | 4.26 | 3.64 | 49140 | 1.49 | 9.67 | 50000 | 4.92 | 2.98 | 50140 | 1.38 | 10.65 | 31170 | 1.24 | 7.37 | 31400 | 4.07 | 2.26 | 31870 | 1.15 | 8.12 | 27390 | 1.19 | 6.75 | 34400 | 5.25 | 1.92 | 34400 | 5.25 | 1.92
08/02/23 | Live | CARRIER | BRYANT HEATING AND COOLING SYSTEMS | PREFERRED VS HP | Singlezone Ducted, Centrally Ducted | 212981509 |  | HRCU-A-CB | 38MURAQ48AB3* | Ducted Indoor Units | CAP**6121AL* | 83*SB60100M21*** |  |  |  | 9.5 | 15 | 7.7 | 6.6 | FALSE | FALSE |  |  | 63 | 69 | 69 | TRUE | Integrated | 150 | 1.When the unit power is on/in heating mode,and if the outdoor temperature drops below 3oC for 30 seconds,after running for 25mins, the base pan heater will be actived for 5 minutes. 2. In defrost mode and the outdoor temperature lower 1oC for 10 seconds the base pan heater will be actived and will be 5 mins delay inactive after defrost. | Integrated 24V control allows the system to automatically switch from heating with the heat pump ductless systems to the conventional, electric heat pump, or dual fuel heating system based on a preselected outdoor temperature (when paired with a 24V controlled third party thermostat). | Wi-fi/ Smart communication available when paired with qualifying third party 24V thermostats. | N/A | R410A | USA, Canada | 40760 | 4.95 | 2.41 | 47500 | 5 | 2.78 | 51860 | 5 | 3.04 | 43050 | 4.3 | 2.93 | 55090 | 4.29 | 3.76 | 48160 | 1.44 | 9.8 | 49000 | 4.76 | 3.02 | 49130 | 1.34 | 10.75 | 30780 | 1.2 | 7.52 | 31000 | 3.95 | 2.3 | 31470 | 1.12 | 8.23 | 27230 | 1.17 | 6.82 | 34200 | 5.17 | 1.94 | 34200 | 5.17 | 1.94
08/02/23 | Live | CARRIER | BRYANT HEATING AND COOLING SYSTEMS | PREFERRED VS HP | Singlezone Ducted, Centrally Ducted | 212982061 |  | HRCU-A-CB | 38MURAQ48AB3* | Ducted Indoor Units | CAP**4821AL* | 83*SB36040M17*** |  |  |  | 9 | 14.5 | 7.7 | 6.65 | FALSE | FALSE |  |  | 62 | 68 | 68 | TRUE | Integrated | 150 | 1.When the unit power is on/in heating mode,and if the outdoor temperature drops below 3oC for 30 seconds,after running for 25mins, the base pan heater will be actived for 5 minutes. 2. In defrost mode and the outdoor temperature lower 1oC for 10 seconds the base pan heater will be actived and will be 5 mins delay inactive after defrost. | Integrated 24V control allows the system to automatically switch from heating with the heat pump ductless systems to the conventional, electric heat pump, or dual fuel heating system based on a preselected outdoor temperature (when paired with a 24V controlled third party thermostat). | Wi-fi/ Smart communication available when paired with qualifying third party 24V thermostats. | N/A | R410A | USA, Canada | 39470 | 5.06 | 2.29 | 46000 | 5.11 | 2.64 | 50220 | 5.11 | 2.88 | 41380 | 4.27 | 2.84 | 52950 | 4.26 | 3.64 | 49140 | 1.5 | 9.6 | 50000 | 4.95 | 2.96 | 50140 | 1.39 | 10.57 | 31170 | 1.24 | 7.37 | 31400 | 4.07 | 2.26 | 31870 | 1.15 | 8.12 | 27390 | 1.19 | 6.75 | 34400 | 5.25 | 1.92 | 34400 | 5.25 | 1.92
08/02/23 | Live | CARRIER | BRYANT HEATING AND COOLING SYSTEMS | PREFERRED VS HP | Singlezone Ducted, Centrally Ducted | 212982073 |  | HRCU-A-CB | 38MURAQ48AB3* | Ducted Indoor Units | CAP**6121AL* | 83*SB36040M17*** |  |  |  | 9.5 | 15 | 7.7 | 6.6 | FALSE | FALSE |  |  | 63 | 69 | 69 | TRUE | Integrated | 150 | 1.When the unit power is on/in heating mode,and if the outdoor temperature drops below 3oC for 30 seconds,after running for 25mins, the base pan heater will be actived for 5 minutes. 2. In defrost mode and the outdoor temperature lower 1oC for 10 seconds the base pan heater will be actived and will be 5 mins delay inactive after defrost. | Integrated 24V control allows the system to automatically switch from heating with the heat pump ductless systems to the conventional, electric heat pump, or dual fuel heating system based on a preselected outdoor temperature (when paired with a 24V controlled third party thermostat). | Wi-fi/ Smart communication available when paired with qualifying third party 24V thermostats. | N/A | R410A | USA, Canada | 40760 | 4.95 | 2.41 | 47500 | 5 | 2.78 | 51860 | 5 | 3.04 | 43050 | 4.3 | 2.93 | 55090 | 4.29 | 3.76 | 48160 | 1.44 | 9.8 | 49000 | 4.76 | 3.02 | 49130 | 1.34 | 10.75 | 30780 | 1.21 | 7.46 | 31000 | 3.98 | 2.28 | 31470 | 1.13 | 8.16 | 27230 | 1.17 | 6.82 | 34200 | 5.17 | 1.94 | 34200 | 5.17 | 1.94
08/02/23 | Live | CARRIER | BRYANT HEATING AND COOLING SYSTEMS | PREFERRED VS HP | Singlezone Ducted, Centrally Ducted | 212982541 |  | HRCU-A-CB | 38MURAQ48AB3* | Ducted Indoor Units | CAP**4821AL* | 83*SB48060M17*** |  |  |  | 9.5 | 15.2 | 7.7 | 6.65 | FALSE | FALSE |  |  | 63 | 69 | 69 | TRUE | Integrated | 150 | 1.When the unit power is on/in heating mode,and if the outdoor temperature drops below 3oC for 30 seconds,after running for 25mins, the base pan heater will be actived for 5 minutes. 2. In defrost mode and the outdoor temperature lower 1oC for 10 seconds the base pan heater will be actived and will be 5 mins delay inactive after defrost. | Integrated 24V control allows the system to automatically switch from heating with the heat pump ductless systems to the conventional, electric heat pump, or dual fuel heating system based on a preselected outdoor temperature (when paired with a 24V controlled third party thermostat). | Wi-fi/ Smart communication available when paired with qualifying third party 24V thermostats. | N/A | R410A | USA, Canada | 39470 | 4.79 | 2.41 | 46000 | 4.84 | 2.79 | 50220 | 4.84 | 3.04 | 41380 | 4.24 | 2.86 | 52950 | 4.23 | 3.67 | 48650 | 1.49 | 9.57 | 49500 | 4.9 | 2.96 | 49640 | 1.38 | 10.54 | 30970 | 1.23 | 7.38 | 31200 | 4.05 | 2.26 | 31670 | 1.15 | 8.07 | 27390 | 1.19 | 6.75 | 34400 | 5.25 | 1.92 | 34400 | 5.25 | 1.92
08/02/23 | Live | CARRIER | BRYANT HEATING AND COOLING SYSTEMS | PREFERRED VS HP | Singlezone Ducted, Centrally Ducted | 212982553 |  | HRCU-A-CB | 38MURAQ48AB3* | Ducted Indoor Units | CAP**4824AL* | 83*SB48060M17*** |  |  |  | 9.5 | 15.2 | 7.7 | 6.65 | FALSE | FALSE |  |  | 63 | 69 | 69 | TRUE | Integrated | 150 | 1.When the unit power is on/in heating mode,and if the outdoor temperature drops below 3oC for 30 seconds,after running for 25mins, the base pan heater will be actived for 5 minutes. 2. In defrost mode and the outdoor temperature lower 1oC for 10 seconds the base pan heater will be actived and will be 5 mins delay inactive after defrost. | Integrated 24V control allows the system to automatically switch from heating with the heat pump ductless systems to the conventional, electric heat pump, or dual fuel heating system based on a preselected outdoor temperature (when paired with a 24V controlled third party thermostat). | Wi-fi/ Smart communication available when paired with qualifying third party 24V thermostats. | N/A | R410A | USA, Canada | 39470 | 4.79 | 2.41 | 46000 | 4.84 | 2.79 | 50220 | 4.84 | 3.04 | 41380 | 4.22 | 2.87 | 52950 | 4.21 | 3.69 | 48650 | 1.49 | 9.57 | 49500 | 4.9 | 2.96 | 49640 | 1.38 | 10.54 | 30970 | 1.22 | 7.44 | 31200 | 4.01 | 2.28 | 31670 | 1.14 | 8.14 | 27390 | 1.19 | 6.75 | 34400 | 5.25 | 1.92 | 34400 | 5.25 | 1.92
08/02/23 | Live | CARRIER | BRYANT HEATING AND COOLING SYSTEMS | PREFERRED VS HP | Singlezone Ducted, Centrally Ducted | 212982565 |  | HRCU-A-CB | 38MURAQ48AB3* | Ducted Indoor Units | CAP**6024AL* | 83*SB48060M17*** |  |  |  | 9.5 | 15.5 | 7.7 | 6.6 | FALSE | FALSE |  |  | 63 | 69 | 70 | TRUE | Integrated | 150 | 1.When the unit power is on/in heating mode,and if the outdoor temperature drops below 3oC for 30 seconds,after running for 25mins, the base pan heater will be actived for 5 minutes. 2. In defrost mode and the outdoor temperature lower 1oC for 10 seconds the base pan heater will be actived and will be 5 mins delay inactive after defrost. | Integrated 24V control allows the system to automatically switch from heating with the heat pump ductless systems to the conventional, electric heat pump, or dual fuel heating system based on a preselected outdoor temperature (when paired with a 24V controlled third party thermostat). | Wi-fi/ Smart communication available when paired with qualifying third party 24V thermostats. | N/A | R410A | USA, Canada | 40330 | 4.89 | 2.42 | 47000 | 4.95 | 2.78 | 51310 | 4.95 | 3.04 | 42220 | 4.24 | 2.92 | 54020 | 4.23 | 3.74 | 47660 | 1.45 | 9.63 | 48500 | 4.77 | 2.98 | 48630 | 1.34 | 10.64 | 30580 | 1.2 | 7.47 | 30800 | 3.96 | 2.28 | 31260 | 1.12 | 8.18 | 27070 | 1.16 | 6.84 | 34000 | 5.14 | 1.94 | 34000 | 5.14 | 1.94
08/02/23 | Live | CARRIER | BRYANT HEATING AND COOLING SYSTEMS | PREFERRED VS HP | Singlezone Ducted, Centrally Ducted | 212982577 |  | HRCU-A-CB | 38MURAQ48AB3* | Ducted Indoor Units | CAP**6121AL* | 83*SB48060M17*** |  |  |  | 9.5 | 15.2 | 7.7 | 6.6 | FALSE | FALSE |  |  | 62 | 68 | 68 | TRUE | Integrated | 150 | 1.When the unit power is on/in heating mode,and if the outdoor temperature drops below 3oC for 30 seconds,after running for 25mins, the base pan heater will be actived for 5 minutes. 2. In defrost mode and the outdoor temperature lower 1oC for 10 seconds the base pan heater will be actived and will be 5 mins delay inactive after defrost. | Integrated 24V control allows the system to automatically switch from heating with the heat pump ductless systems to the conventional, electric heat pump, or dual fuel heating system based on a preselected outdoor temperature (when paired with a 24V controlled third party thermostat). | Wi-fi/ Smart communication available when paired with qualifying third party 24V thermostats. | N/A | R410A | USA, Canada | 41190 | 5 | 2.41 | 48000 | 5.05 | 2.79 | 52400 | 5.05 | 3.04 | 43050 | 4.27 | 2.95 | 55090 | 4.26 | 3.79 | 48650 | 1.44 | 9.9 | 49500 | 4.74 | 3.06 | 49640 | 1.33 | 10.94 | 30780 | 1.2 | 7.52 | 31000 | 3.95 | 2.3 | 31470 | 1.12 | 8.23 | 27070 | 1.15 | 6.9 | 34000 | 5.08 | 1.96 | 34000 | 5.08 | 1.96
08/02/23 | Live | CARRIER | BRYANT HEATING AND COOLING SYSTEMS | PREFERRED VS HP | Singlezone Ducted, Centrally Ducted | 212982589 |  | HRCU-A-CB | 38MURAQ48AB3* | Ducted Indoor Units | CAP**6124AL* | 83*SB48060M17*** |  |  |  | 9.5 | 15.5 | 7.7 | 6.6 | FALSE | FALSE |  |  | 63 | 69 | 69 | TRUE | Integrated | 150 | 1.When the unit power is on/in heating mode,and if the outdoor temperature drops below 3oC for 30 seconds,after running for 25mins, the base pan heater will be actived for 5 minutes. 2. In defrost mode and the outdoor temperature lower 1oC for 10 seconds the base pan heater will be actived and will be 5 mins delay inactive after defrost. | Integrated 24V control allows the system to automatically switch from heating with the heat pump ductless systems to the conventional, electric heat pump, or dual fuel heating system based on a preselected outdoor temperature (when paired with a 24V controlled third party thermostat). | Wi-fi/ Smart communication available when paired with qualifying third party 24V thermostats. | N/A | R410A | USA, Canada | 40760 | 4.95 | 2.41 | 47500 | 5 | 2.78 | 51860 | 5 | 3.04 | 42640 | 4.21 | 2.97 | 54550 | 4.2 | 3.81 | 48160 | 1.44 | 9.8 | 49000 | 4.76 | 3.02 | 49130 | 1.34 | 10.75 | 30780 | 1.2 | 7.52 | 31000 | 3.95 | 2.3 | 31470 | 1.12 | 8.23 | 27070 | 1.16 | 6.84 | 34000 | 5.14 | 1.94 | 34000 | 5.14 | 1.94
08/02/23 | Live | CARRIER | BRYANT HEATING AND COOLING SYSTEMS | PREFERRED VS HP | Singlezone Ducted, Centrally Ducted | 212982829 |  | HRCU-A-CB | 38MURAQ48AB3* | Ducted Indoor Units | CAP**4821AL* | 83*SB60080M21*** |  |  |  | 9.5 | 15.5 | 7.8 | 6.65 | FALSE | FALSE |  |  | 63 | 68 | 69 | TRUE | Integrated | 150 | 1.When the unit power is on/in heating mode,and if the outdoor temperature drops below 3oC for 30 seconds,after running for 25mins, the base pan heater will be actived for 5 minutes. 2. In defrost mode and the outdoor temperature lower 1oC for 10 seconds the base pan heater will be actived and will be 5 mins delay inactive after defrost. | Integrated 24V control allows the system to automatically switch from heating with the heat pump ductless systems to the conventional, electric heat pump, or dual fuel heating system based on a preselected outdoor temperature (when paired with a 24V controlled third party thermostat). | Wi-fi/ Smart communication available when paired with qualifying third party 24V thermostats. | N/A | R410A | USA, Canada | 39470 | 4.79 | 2.41 | 46000 | 4.84 | 2.79 | 50220 | 4.84 | 3.04 | 41380 | 4.2 | 2.89 | 52950 | 4.19 | 3.7 | 48650 | 1.48 | 9.63 | 49500 | 4.87 | 2.98 | 49640 | 1.37 | 10.62 | 30970 | 1.22 | 7.44 | 31200 | 4.01 | 2.28 | 31670 | 1.14 | 8.14 | 27230 | 1.18 | 6.76 | 34200 | 5.22 | 1.92 | 34200 | 5.22 | 1.92
08/02/23 | Live | CARRIER | BRYANT HEATING AND COOLING SYSTEMS | PREFERRED VS HP | Singlezone Ducted, Centrally Ducted | 212982841 |  | HRCU-A-CB | 38MURAQ48AB3* | Ducted Indoor Units | CAP**4824AL* | 83*SB60080M21*** |  |  |  | 9.5 | 15.5 | 7.8 | 6.65 | FALSE | FALSE |  |  | 63 | 68 | 69 | TRUE | Integrated | 150 | 1.When the unit power is on/in heating mode,and if the outdoor temperature drops below 3oC for 30 seconds,after running for 25mins, the base pan heater will be actived for 5 minutes. 2. In defrost mode and the outdoor temperature lower 1oC for 10 seconds the base pan heater will be actived and will be 5 mins delay inactive after defrost. | Integrated 24V control allows the system to automatically switch from heating with the heat pump ductless systems to the conventional, electric heat pump, or dual fuel heating system based on a preselected outdoor temperature (when paired with a 24V controlled third party thermostat). | Wi-fi/ Smart communication available when paired with qualifying third party 24V thermostats. | N/A | R410A | USA, Canada | 39470 | 4.79 | 2.41 | 46000 | 4.84 | 2.79 | 50220 | 4.84 | 3.04 | 41380 | 4.19 | 2.89 | 52950 | 4.18 | 3.71 | 48650 | 1.47 | 9.7 | 49500 | 4.84 | 3 | 49640 | 1.36 | 10.7 | 30970 | 1.22 | 7.44 | 31200 | 4.01 | 2.28 | 31670 | 1.14 | 8.14 | 27230 | 1.18 | 6.76 | 34200 | 5.22 | 1.92 | 34200 | 5.22 | 1.92
08/02/23 | Live | CARRIER | BRYANT HEATING AND COOLING SYSTEMS | PREFERRED VS HP | Singlezone Ducted, Centrally Ducted | 212982853 |  | HRCU-A-CB | 38MURAQ48AB3* | Ducted Indoor Units | CAP**6024AL* | 83*SB60080M21*** |  |  |  | 9.5 | 15.5 | 7.7 | 6.6 | FALSE | FALSE |  |  | 63 | 69 | 69 | TRUE | Integrated | 150 | 1.When the unit power is on/in heating mode,and if the outdoor temperature drops below 3oC for 30 seconds,after running for 25mins, the base pan heater will be actived for 5 minutes. 2. In defrost mode and the outdoor temperature lower 1oC for 10 seconds the base pan heater will be actived and will be 5 mins delay inactive after defrost. | Integrated 24V control allows the system to automatically switch from heating with the heat pump ductless systems to the conventional, electric heat pump, or dual fuel heating system based on a preselected outdoor temperature (when paired with a 24V controlled third party thermostat). | Wi-fi/ Smart communication available when paired with qualifying third party 24V thermostats. | N/A | R410A | USA, Canada | 40330 | 4.89 | 2.42 | 47000 | 4.95 | 2.78 | 51310 | 4.95 | 3.04 | 42220 | 4.2 | 2.95 | 54020 | 4.19 | 3.78 | 47660 | 1.44 | 9.7 | 48500 | 4.74 | 3 | 48630 | 1.33 | 10.72 | 30580 | 1.2 | 7.47 | 30800 | 3.96 | 2.28 | 31260 | 1.12 | 8.18 | 26910 | 1.15 | 6.86 | 33800 | 5.11 | 1.94 | 33800 | 5.11 | 1.94
08/02/23 | Live | CARRIER | BRYANT HEATING AND COOLING SYSTEMS | PREFERRED VS HP | Singlezone Ducted, Centrally Ducted | 212982865 |  | HRCU-A-CB | 38MURAQ48AB3* | Ducted Indoor Units | CAP**6121AL* | 83*SB60080M21*** |  |  |  | 9.5 | 15.5 | 7.7 | 6.6 | FALSE | FALSE |  |  | 62 | 69 | 69 | TRUE | Integrated | 150 | 1.When the unit power is on/in heating mode,and if the outdoor temperature drops below 3oC for 30 seconds,after running for 25mins, the base pan heater will be actived for 5 minutes. 2. In defrost mode and the outdoor temperature lower 1oC for 10 seconds the base pan heater will be actived and will be 5 mins delay inactive after defrost. | Integrated 24V control allows the system to automatically switch from heating with the heat pump ductless systems to the conventional, electric heat pump, or dual fuel heating system based on a preselected outdoor temperature (when paired with a 24V controlled third party thermostat). | Wi-fi/ Smart communication available when paired with qualifying third party 24V thermostats. | N/A | R410A | USA, Canada | 40760 | 4.95 | 2.41 | 47500 | 5 | 2.78 | 51860 | 5 | 3.04 | 42640 | 4.19 | 2.98 | 54550 | 4.18 | 3.82 | 48160 | 1.44 | 9.8 | 49000 | 4.76 | 3.02 | 49130 | 1.34 | 10.75 | 30580 | 1.19 | 7.53 | 30800 | 3.92 | 2.3 | 31260 | 1.11 | 8.25 | 27070 | 1.15 | 6.9 | 34000 | 5.08 | 1.96 | 34000 | 5.08 | 1.96
08/02/23 | Live | CARRIER | BRYANT HEATING AND COOLING SYSTEMS | PREFERRED VS HP | Singlezone Ducted, Centrally Ducted | 212982877 |  | HRCU-A-CB | 38MURAQ48AB3* | Ducted Indoor Units | CAP**6124AL* | 83*SB60080M21*** |  |  |  | 10 | 16 | 7.7 | 6.6 | FALSE | FALSE |  |  | 62 | 69 | 69 | TRUE | Integrated | 150 | 1.When the unit power is on/in heating mode,and if the outdoor temperature drops below 3oC for 30 seconds,after running for 25mins, the base pan heater will be actived for 5 minutes. 2. In defrost mode and the outdoor temperature lower 1oC for 10 seconds the base pan heater will be actived and will be 5 mins delay inactive after defrost. | Integrated 24V control allows the system to automatically switch from heating with the heat pump ductless systems to the conventional, electric heat pump, or dual fuel heating system based on a preselected outdoor temperature (when paired with a 24V controlled third party thermostat). | Wi-fi/ Smart communication available when paired with qualifying third party 24V thermostats. | N/A | R410A | USA, Canada | 40760 | 4.7 | 2.54 | 47500 | 4.75 | 2.93 | 51860 | 4.75 | 3.2 | 43050 | 4.22 | 2.99 | 55090 | 4.21 | 3.83 | 48160 | 1.43 | 9.87 | 49000 | 4.72 | 3.04 | 49130 | 1.33 | 10.83 | 30580 | 1.19 | 7.53 | 30800 | 3.92 | 2.3 | 31260 | 1.11 | 8.25 | 27070 | 1.15 | 6.9 | 34000 | 5.08 | 1.96 | 34000 | 5.08 | 1.96
08/02/23 | Live | CARRIER | BRYANT HEATING AND COOLING SYSTEMS | PREFERRED VS HP | Singlezone Ducted, Centrally Ducted | 212984386 |  | HRCU-A-CB | 38MURAQ48AB3* | Ducted Indoor Units | CAP**4821AL* | 912SE48080M17*** |  |  |  | 9 | 14.5 | 7.7 | 6.6 | FALSE | FALSE |  |  | 62 | 68 | 68 | TRUE | Integrated | 150 | 1.When the unit power is on/in heating mode,and if the outdoor temperature drops below 3oC for 30 seconds,after running for 25mins, the base pan heater will be actived for 5 minutes. 2. In defrost mode and the outdoor temperature lower 1oC for 10 seconds the base pan heater will be actived and will be 5 mins delay inactive after defrost. | Integrated 24V control allows the system to automatically switch from heating with the heat pump ductless systems to the conventional, electric heat pump, or dual fuel heating system based on a preselected outdoor temperature (when paired with a 24V controlled third party thermostat). | Wi-fi/ Smart communication available when paired with qualifying third party 24V thermostats. | N/A | R410A | USA, Canada | 39040 | 5 | 2.29 | 45500 | 5.06 | 2.64 | 49670 | 5.05 | 2.88 | 41380 | 4.29 | 2.83 | 52950 | 4.28 | 3.63 | 49140 | 1.51 | 9.54 | 50000 | 4.98 | 2.94 | 50140 | 1.4 | 10.5 | 31170 | 1.24 | 7.37 | 31400 | 4.07 | 2.26 | 31870 | 1.15 | 8.12 | 27390 | 1.2 | 6.69 | 34400 | 5.31 | 1.9 | 34400 | 5.31 | 1.9
08/02/23 | Live | CARRIER | BRYANT HEATING AND COOLING SYSTEMS | PREFERRED VS HP | Singlezone Ducted, Centrally Ducted | 212984398 |  | HRCU-A-CB | 38MURAQ48AB3* | Ducted Indoor Units | CAP**6121AL* | 912SE48080M17*** |  |  |  | 9.5 | 14.5 | 7.7 | 6.6 | FALSE | FALSE |  |  | 63 | 68 | 69 | TRUE | Integrated | 150 | 1.When the unit power is on/in heating mode,and if the outdoor temperature drops below 3oC for 30 seconds,after running for 25mins, the base pan heater will be actived for 5 minutes. 2. In defrost mode and the outdoor temperature lower 1oC for 10 seconds the base pan heater will be actived and will be 5 mins delay inactive after defrost. | Integrated 24V control allows the system to automatically switch from heating with the heat pump ductless systems to the conventional, electric heat pump, or dual fuel heating system based on a preselected outdoor temperature (when paired with a 24V controlled third party thermostat). | Wi-fi/ Smart communication available when paired with qualifying third party 24V thermostats. | N/A | R410A | USA, Canada | 41190 | 5 | 2.41 | 48000 | 5.05 | 2.79 | 52400 | 5.05 | 3.04 | 43050 | 4.32 | 2.92 | 55090 | 4.31 | 3.75 | 48650 | 1.45 | 9.83 | 49500 | 4.77 | 3.04 | 49640 | 1.34 | 10.86 | 30970 | 1.21 | 7.5 | 31200 | 3.98 | 2.3 | 31670 | 1.13 | 8.21 | 27230 | 1.16 | 6.88 | 34200 | 5.11 | 1.96 | 34200 | 5.11 | 1.96
08/02/23 | Live | CARRIER | BRYANT HEATING AND COOLING SYSTEMS | PREFERRED VS HP | Singlezone Ducted, Centrally Ducted | 212984870 |  | HRCU-A-CB | 38MURAQ48AB3* | Ducted Indoor Units | CAP**4821AL* | 912SE60080M21*** |  |  |  | 9.5 | 14.5 | 7.8 | 6.65 | FALSE | FALSE |  |  | 62 | 68 | 68 | TRUE | Integrated | 150 | 1.When the unit power is on/in heating mode,and if the outdoor temperature drops below 3oC for 30 seconds,after running for 25mins, the base pan heater will be actived for 5 minutes. 2. In defrost mode and the outdoor temperature lower 1oC for 10 seconds the base pan heater will be actived and will be 5 mins delay inactive after defrost. | Integrated 24V control allows the system to automatically switch from heating with the heat pump ductless systems to the conventional, electric heat pump, or dual fuel heating system based on a preselected outdoor temperature (when paired with a 24V controlled third party thermostat). | Wi-fi/ Smart communication available when paired with qualifying third party 24V thermostats. | N/A | R410A | USA, Canada | 39900 | 4.84 | 2.42 | 46500 | 4.89 | 2.79 | 50770 | 4.89 | 3.04 | 41800 | 4.3 | 2.85 | 53480 | 4.29 | 3.65 | 49140 | 1.48 | 9.73 | 50000 | 4.88 | 3 | 50140 | 1.37 | 10.73 | 31170 | 1.23 | 7.43 | 31400 | 4.04 | 2.28 | 31870 | 1.14 | 8.19 | 27390 | 1.19 | 6.75 | 34400 | 5.25 | 1.92 | 34400 | 5.25 | 1.92
08/02/23 | Live | CARRIER | BRYANT HEATING AND COOLING SYSTEMS | PREFERRED VS HP | Singlezone Ducted, Centrally Ducted | 212984880 |  | HRCU-A-CB | 38MURAQ48AB3* | Ducted Indoor Units | CAP**4824AL* | 912SE60080M21*** |  |  |  | 9.5 | 14.5 | 7.8 | 6.65 | FALSE | FALSE |  |  | 62 | 68 | 68 | TRUE | Integrated | 150 | 1.When the unit power is on/in heating mode,and if the outdoor temperature drops below 3oC for 30 seconds,after running for 25mins, the base pan heater will be actived for 5 minutes. 2. In defrost mode and the outdoor temperature lower 1oC for 10 seconds the base pan heater will be actived and will be 5 mins delay inactive after defrost. | Integrated 24V control allows the system to automatically switch from heating with the heat pump ductless systems to the conventional, electric heat pump, or dual fuel heating system based on a preselected outdoor temperature (when paired with a 24V controlled third party thermostat). | Wi-fi/ Smart communication available when paired with qualifying third party 24V thermostats. | N/A | R410A | USA, Canada | 39900 | 4.84 | 2.42 | 46500 | 4.89 | 2.79 | 50770 | 4.89 | 3.04 | 41800 | 4.28 | 2.86 | 53480 | 4.27 | 3.67 | 49140 | 1.47 | 9.8 | 50000 | 4.85 | 3.02 | 50140 | 1.37 | 10.73 | 31170 | 1.23 | 7.43 | 31400 | 4.04 | 2.28 | 31870 | 1.14 | 8.19 | 27390 | 1.17 | 6.86 | 34400 | 5.2 | 1.94 | 34400 | 5.2 | 1.94
08/02/23 | Live | CARRIER | BRYANT HEATING AND COOLING SYSTEMS | PREFERRED VS HP | Singlezone Ducted, Centrally Ducted | 212984890 |  | HRCU-A-CB | 38MURAQ48AB3* | Ducted Indoor Units | CAP**6024AL* | 912SE60080M21*** |  |  |  | 9.5 | 15 | 7.7 | 6.6 | FALSE | FALSE |  |  | 63 | 69 | 69 | TRUE | Integrated | 150 | 1.When the unit power is on/in heating mode,and if the outdoor temperature drops below 3oC for 30 seconds,after running for 25mins, the base pan heater will be actived for 5 minutes. 2. In defrost mode and the outdoor temperature lower 1oC for 10 seconds the base pan heater will be actived and will be 5 mins delay inactive after defrost. | Integrated 24V control allows the system to automatically switch from heating with the heat pump ductless systems to the conventional, electric heat pump, or dual fuel heating system based on a preselected outdoor temperature (when paired with a 24V controlled third party thermostat). | Wi-fi/ Smart communication available when paired with qualifying third party 24V thermostats. | N/A | R410A | USA, Canada | 40760 | 4.95 | 2.41 | 47500 | 5 | 2.78 | 51860 | 5 | 3.04 | 42640 | 4.28 | 2.92 | 54550 | 4.27 | 3.74 | 48160 | 1.44 | 9.8 | 49000 | 4.76 | 3.02 | 49130 | 1.34 | 10.75 | 30780 | 1.21 | 7.46 | 31000 | 3.98 | 2.28 | 31470 | 1.13 | 8.16 | 27070 | 1.16 | 6.84 | 34000 | 5.14 | 1.94 | 34000 | 5.14 | 1.94
08/02/23 | Live | CARRIER | BRYANT HEATING AND COOLING SYSTEMS | PREFERRED VS HP | Singlezone Ducted, Centrally Ducted | 212984900 |  | HRCU-A-CB | 38MURAQ48AB3* | Ducted Indoor Units | CAP**6121AL* | 912SE60080M21*** |  |  |  | 9.5 | 15 | 7.7 | 6.6 | FALSE | FALSE |  |  | 62 | 68 | 69 | TRUE | Integrated | 150 | 1.When the unit power is on/in heating mode,and if the outdoor temperature drops below 3oC for 30 seconds,after running for 25mins, the base pan heater will be actived for 5 minutes. 2. In defrost mode and the outdoor temperature lower 1oC for 10 seconds the base pan heater will be actived and will be 5 mins delay inactive after defrost. | Integrated 24V control allows the system to automatically switch from heating with the heat pump ductless systems to the conventional, electric heat pump, or dual fuel heating system based on a preselected outdoor temperature (when paired with a 24V controlled third party thermostat). | Wi-fi/ Smart communication available when paired with qualifying third party 24V thermostats. | N/A | R410A | USA, Canada | 41190 | 5 | 2.41 | 48000 | 5.05 | 2.79 | 52400 | 5.05 | 3.04 | 43050 | 4.28 | 2.95 | 55090 | 4.28 | 3.77 | 48650 | 1.44 | 9.9 | 49500 | 4.74 | 3.06 | 49640 | 1.33 | 10.94 | 30780 | 1.2 | 7.52 | 31000 | 3.95 | 2.3 | 31470 | 1.12 | 8.23 | 27230 | 1.16 | 6.88 | 34200 | 5.11 | 1.96 | 34200 | 5.11 | 1.96
08/02/23 | Live | CARRIER | BRYANT HEATING AND COOLING SYSTEMS | PREFERRED VS HP | Singlezone Ducted, Centrally Ducted | 212984910 |  | HRCU-A-CB | 38MURAQ48AB3* | Ducted Indoor Units | CAP**6124AL* | 912SE60080M21*** |  |  |  | 9.5 | 15.2 | 7.7 | 6.6 | FALSE | FALSE |  |  | 62 | 68 | 69 | TRUE | Integrated | 150 | 1.When the unit power is on/in heating mode,and if the outdoor temperature drops below 3oC for 30 seconds,after running for 25mins, the base pan heater will be actived for 5 minutes. 2. In defrost mode and the outdoor temperature lower 1oC for 10 seconds the base pan heater will be actived and will be 5 mins delay inactive after defrost. | Integrated 24V control allows the system to automatically switch from heating with the heat pump ductless systems to the conventional, electric heat pump, or dual fuel heating system based on a preselected outdoor temperature (when paired with a 24V controlled third party thermostat). | Wi-fi/ Smart communication available when paired with qualifying third party 24V thermostats. | N/A | R410A | USA, Canada | 41190 | 5 | 2.41 | 48000 | 5.05 | 2.79 | 52400 | 5.05 | 3.04 | 43050 | 4.27 | 2.95 | 55090 | 4.26 | 3.79 | 48650 | 1.43 | 9.97 | 49500 | 4.71 | 3.08 | 49640 | 1.33 | 10.94 | 30780 | 1.2 | 7.52 | 31000 | 3.95 | 2.3 | 31470 | 1.12 | 8.23 | 27230 | 1.16 | 6.88 | 34200 | 5.11 | 1.96 | 34200 | 5.11 | 1.96
08/02/23 | Live | CARRIER | BRYANT HEATING AND COOLING SYSTEMS | PREFERRED VS HP | Singlezone Ducted, Centrally Ducted | 212985168 |  | HRCU-A-CB | 38MURAQ48AB3* | Ducted Indoor Units | CAP**4821AL* | 912SE60100M21*** |  |  |  | 9.5 | 14.5 | 7.8 | 6.65 | FALSE | FALSE |  |  | 62 | 68 | 68 | TRUE | Integrated | 150 | 1.When the unit power is on/in heating mode,and if the outdoor temperature drops below 3oC for 30 seconds,after running for 25mins, the base pan heater will be actived for 5 minutes. 2. In defrost mode and the outdoor temperature lower 1oC for 10 seconds the base pan heater will be actived and will be 5 mins delay inactive after defrost. | Integrated 24V control allows the system to automatically switch from heating with the heat pump ductless systems to the conventional, electric heat pump, or dual fuel heating system based on a preselected outdoor temperature (when paired with a 24V controlled third party thermostat). | Wi-fi/ Smart communication available when paired with qualifying third party 24V thermostats. | N/A | R410A | USA, Canada | 39900 | 4.84 | 2.42 | 46500 | 4.89 | 2.79 | 50770 | 4.89 | 3.04 | 41800 | 4.28 | 2.86 | 53480 | 4.27 | 3.67 | 49140 | 1.48 | 9.73 | 50000 | 4.88 | 3 | 50140 | 1.37 | 10.73 | 31170 | 1.23 | 7.43 | 31400 | 4.04 | 2.28 | 31870 | 1.14 | 8.19 | 27390 | 1.19 | 6.75 | 34400 | 5.25 | 1.92 | 34400 | 5.25 | 1.92
08/02/23 | Live | CARRIER | BRYANT HEATING AND COOLING SYSTEMS | PREFERRED VS HP | Singlezone Ducted, Centrally Ducted | 212985180 |  | HRCU-A-CB | 38MURAQ48AB3* | Ducted Indoor Units | CAP**4824AL* | 912SE60100M21*** |  |  |  | 9.5 | 15.5 | 7.7 | 6.65 | FALSE | FALSE |  |  | 63 | 69 | 69 | TRUE | Integrated | 150 | 1.When the unit power is on/in heating mode,and if the outdoor temperature drops below 3oC for 30 seconds,after running for 25mins, the base pan heater will be actived for 5 minutes. 2. In defrost mode and the outdoor temperature lower 1oC for 10 seconds the base pan heater will be actived and will be 5 mins delay inactive after defrost. | Integrated 24V control allows the system to automatically switch from heating with the heat pump ductless systems to the conventional, electric heat pump, or dual fuel heating system based on a preselected outdoor temperature (when paired with a 24V controlled third party thermostat). | Wi-fi/ Smart communication available when paired with qualifying third party 24V thermostats. | N/A | R410A | USA, Canada | 39470 | 4.79 | 2.41 | 46000 | 4.84 | 2.79 | 50220 | 4.84 | 3.04 | 41380 | 4.24 | 2.86 | 52950 | 4.23 | 3.67 | 48650 | 1.49 | 9.57 | 49500 | 4.9 | 2.96 | 49640 | 1.38 | 10.54 | 30970 | 1.22 | 7.44 | 31200 | 4.01 | 2.28 | 31670 | 1.14 | 8.14 | 27390 | 1.19 | 6.75 | 34400 | 5.25 | 1.92 | 34400 | 5.25 | 1.92
08/02/23 | Live | CARRIER | BRYANT HEATING AND COOLING SYSTEMS | PREFERRED VS HP | Singlezone Ducted, Centrally Ducted | 212985192 |  | HRCU-A-CB | 38MURAQ48AB3* | Ducted Indoor Units | CAP**6024AL* | 912SE60100M21*** |  |  |  | 9.5 | 15.5 | 7.7 | 6.55 | FALSE | FALSE |  |  | 63 | 69 | 69 | TRUE | Integrated | 150 | 1.When the unit power is on/in heating mode,and if the outdoor temperature drops below 3oC for 30 seconds,after running for 25mins, the base pan heater will be actived for 5 minutes. 2. In defrost mode and the outdoor temperature lower 1oC for 10 seconds the base pan heater will be actived and will be 5 mins delay inactive after defrost. | Integrated 24V control allows the system to automatically switch from heating with the heat pump ductless systems to the conventional, electric heat pump, or dual fuel heating system based on a preselected outdoor temperature (when paired with a 24V controlled third party thermostat). | Wi-fi/ Smart communication available when paired with qualifying third party 24V thermostats. | N/A | R410A | USA, Canada | 40330 | 4.89 | 2.42 | 47000 | 4.95 | 2.78 | 51310 | 4.95 | 3.04 | 41800 | 4.19 | 2.92 | 53480 | 4.18 | 3.75 | 47660 | 1.46 | 9.57 | 48500 | 4.8 | 2.96 | 48630 | 1.35 | 10.56 | 30580 | 1.2 | 7.47 | 30800 | 3.96 | 2.28 | 31260 | 1.12 | 8.18 | 26910 | 1.17 | 6.74 | 33800 | 5.16 | 1.92 | 33800 | 5.16 | 1.92
08/02/23 | Live | CARRIER | BRYANT HEATING AND COOLING SYSTEMS | PREFERRED VS HP | Singlezone Ducted, Centrally Ducted | 212985204 |  | HRCU-A-CB | 38MURAQ48AB3* | Ducted Indoor Units | CAP**6121AL* | 912SE60100M21*** |  |  |  | 9.5 | 15.2 | 7.7 | 6.6 | FALSE | FALSE |  |  | 62 | 68 | 69 | TRUE | Integrated | 150 | 1.When the unit power is on/in heating mode,and if the outdoor temperature drops below 3oC for 30 seconds,after running for 25mins, the base pan heater will be actived for 5 minutes. 2. In defrost mode and the outdoor temperature lower 1oC for 10 seconds the base pan heater will be actived and will be 5 mins delay inactive after defrost. | Integrated 24V control allows the system to automatically switch from heating with the heat pump ductless systems to the conventional, electric heat pump, or dual fuel heating system based on a preselected outdoor temperature (when paired with a 24V controlled third party thermostat). | Wi-fi/ Smart communication available when paired with qualifying third party 24V thermostats. | N/A | R410A | USA, Canada | 41190 | 5 | 2.41 | 48000 | 5.05 | 2.79 | 52400 | 5.05 | 3.04 | 43050 | 4.27 | 2.95 | 55090 | 4.26 | 3.79 | 48650 | 1.44 | 9.9 | 49500 | 4.74 | 3.06 | 49640 | 1.33 | 10.94 | 30780 | 1.2 | 7.52 | 31000 | 3.95 | 2.3 | 31470 | 1.12 | 8.23 | 27230 | 1.16 | 6.88 | 34200 | 5.11 | 1.96 | 34200 | 5.11 | 1.96
08/02/23 | Live | CARRIER | BRYANT HEATING AND COOLING SYSTEMS | PREFERRED VS HP | Singlezone Ducted, Centrally Ducted | 212985216 |  | HRCU-A-CB | 38MURAQ48AB3* | Ducted Indoor Units | CAP**6124AL* | 912SE60100M21*** |  |  |  | 9.5 | 15.2 | 7.8 | 6.6 | FALSE | FALSE |  |  | 62 | 68 | 69 | TRUE | Integrated | 150 | 1.When the unit power is on/in heating mode,and if the outdoor temperature drops below 3oC for 30 seconds,after running for 25mins, the base pan heater will be actived for 5 minutes. 2. In defrost mode and the outdoor temperature lower 1oC for 10 seconds the base pan heater will be actived and will be 5 mins delay inactive after defrost. | Integrated 24V control allows the system to automatically switch from heating with the heat pump ductless systems to the conventional, electric heat pump, or dual fuel heating system based on a preselected outdoor temperature (when paired with a 24V controlled third party thermostat). | Wi-fi/ Smart communication available when paired with qualifying third party 24V thermostats. | N/A | R410A | USA, Canada | 41190 | 5 | 2.41 | 48000 | 5.05 | 2.79 | 52400 | 5.05 | 3.04 | 43470 | 4.29 | 2.97 | 55620 | 4.28 | 3.81 | 48650 | 1.43 | 9.97 | 49500 | 4.71 | 3.08 | 49640 | 1.33 | 10.94 | 30780 | 1.19 | 7.58 | 31000 | 3.92 | 2.32 | 31470 | 1.11 | 8.31 | 27230 | 1.16 | 6.88 | 34200 | 5.11 | 1.96 | 34200 | 5.11 | 1.96
08/02/23 | Live | CARRIER | BRYANT HEATING AND COOLING SYSTEMS | PREFERRED VS HP | Singlezone Ducted, Centrally Ducted | 212985435 |  | HRCU-A-CB | 38MURAQ48AB3* | Ducted Indoor Units | CAP**4821AL* | 912SE66100M21*** |  |  |  | 9.5 | 14.5 | 7.7 | 6.65 | FALSE | FALSE |  |  | 62 | 68 | 68 | TRUE | Integrated | 150 | 1.When the unit power is on/in heating mode,and if the outdoor temperature drops below 3oC for 30 seconds,after running for 25mins, the base pan heater will be actived for 5 minutes. 2. In defrost mode and the outdoor temperature lower 1oC for 10 seconds the base pan heater will be actived and will be 5 mins delay inactive after defrost. | Integrated 24V control allows the system to automatically switch from heating with the heat pump ductless systems to the conventional, electric heat pump, or dual fuel heating system based on a preselected outdoor temperature (when paired with a 24V controlled third party thermostat). | Wi-fi/ Smart communication available when paired with qualifying third party 24V thermostats. | N/A | R410A | USA, Canada | 39470 | 4.79 | 2.41 | 46000 | 4.84 | 2.79 | 50220 | 4.84 | 3.04 | 41800 | 4.3 | 2.85 | 53480 | 4.29 | 3.65 | 49140 | 1.48 | 9.73 | 50000 | 4.88 | 3 | 50140 | 1.37 | 10.73 | 31170 | 1.23 | 7.43 | 31400 | 4.04 | 2.28 | 31870 | 1.14 | 8.19 | 27390 | 1.19 | 6.75 | 34400 | 5.25 | 1.92 | 34400 | 5.25 | 1.92
08/02/23 | Live | CARRIER | BRYANT HEATING AND COOLING SYSTEMS | PREFERRED VS HP | Singlezone Ducted, Centrally Ducted | 212985444 |  | HRCU-A-CB | 38MURAQ48AB3* | Ducted Indoor Units | CAP**4824AL* | 912SE66100M21*** |  |  |  | 9.5 | 15 | 7.8 | 6.65 | FALSE | FALSE |  |  | 62 | 68 | 68 | TRUE | Integrated | 150 | 1.When the unit power is on/in heating mode,and if the outdoor temperature drops below 3oC for 30 seconds,after running for 25mins, the base pan heater will be actived for 5 minutes. 2. In defrost mode and the outdoor temperature lower 1oC for 10 seconds the base pan heater will be actived and will be 5 mins delay inactive after defrost. | Integrated 24V control allows the system to automatically switch from heating with the heat pump ductless systems to the conventional, electric heat pump, or dual fuel heating system based on a preselected outdoor temperature (when paired with a 24V controlled third party thermostat). | Wi-fi/ Smart communication available when paired with qualifying third party 24V thermostats. | N/A | R410A | USA, Canada | 39900 | 4.84 | 2.42 | 46500 | 4.89 | 2.79 | 50770 | 4.89 | 3.04 | 41800 | 4.28 | 2.86 | 53480 | 4.27 | 3.67 | 49140 | 1.47 | 9.8 | 50000 | 4.85 | 3.02 | 50140 | 1.37 | 10.73 | 31170 | 1.23 | 7.43 | 31400 | 4.04 | 2.28 | 31870 | 1.14 | 8.19 | 27390 | 1.17 | 6.86 | 34400 | 5.2 | 1.94 | 34400 | 5.2 | 1.94
08/02/23 | Live | CARRIER | BRYANT HEATING AND COOLING SYSTEMS | PREFERRED VS HP | Singlezone Ducted, Centrally Ducted | 212985453 |  | HRCU-A-CB | 38MURAQ48AB3* | Ducted Indoor Units | CAP**6024AL* | 912SE66100M21*** |  |  |  | 9.5 | 15.2 | 7.7 | 6.6 | FALSE | FALSE |  |  | 63 | 69 | 69 | TRUE | Integrated | 150 | 1.When the unit power is on/in heating mode,and if the outdoor temperature drops below 3oC for 30 seconds,after running for 25mins, the base pan heater will be actived for 5 minutes. 2. In defrost mode and the outdoor temperature lower 1oC for 10 seconds the base pan heater will be actived and will be 5 mins delay inactive after defrost. | Integrated 24V control allows the system to automatically switch from heating with the heat pump ductless systems to the conventional, electric heat pump, or dual fuel heating system based on a preselected outdoor temperature (when paired with a 24V controlled third party thermostat). | Wi-fi/ Smart communication available when paired with qualifying third party 24V thermostats. | N/A | R410A | USA, Canada | 40760 | 4.95 | 2.41 | 47500 | 5 | 2.78 | 51860 | 5 | 3.04 | 42640 | 4.28 | 2.92 | 54550 | 4.27 | 3.74 | 48160 | 1.44 | 9.8 | 49000 | 4.76 | 3.02 | 49130 | 1.34 | 10.75 | 30780 | 1.21 | 7.46 | 31000 | 3.98 | 2.28 | 31470 | 1.13 | 8.16 | 27070 | 1.16 | 6.84 | 34000 | 5.14 | 1.94 | 34000 | 5.14 | 1.94
08/02/23 | Live | CARRIER | BRYANT HEATING AND COOLING SYSTEMS | PREFERRED VS HP | Singlezone Ducted, Centrally Ducted | 212985462 |  | HRCU-A-CB | 38MURAQ48AB3* | Ducted Indoor Units | CAP**6121AL* | 912SE66100M21*** |  |  |  | 9.5 | 15.2 | 7.7 | 6.6 | FALSE | FALSE |  |  | 62 | 68 | 69 | TRUE | Integrated | 150 | 1.When the unit power is on/in heating mode,and if the outdoor temperature drops below 3oC for 30 seconds,after running for 25mins, the base pan heater will be actived for 5 minutes. 2. In defrost mode and the outdoor temperature lower 1oC for 10 seconds the base pan heater will be actived and will be 5 mins delay inactive after defrost. | Integrated 24V control allows the system to automatically switch from heating with the heat pump ductless systems to the conventional, electric heat pump, or dual fuel heating system based on a preselected outdoor temperature (when paired with a 24V controlled third party thermostat). | Wi-fi/ Smart communication available when paired with qualifying third party 24V thermostats. | N/A | R410A | USA, Canada | 41190 | 5 | 2.41 | 48000 | 5.05 | 2.79 | 52400 | 5.05 | 3.04 | 43050 | 4.27 | 2.95 | 55090 | 4.26 | 3.79 | 48650 | 1.45 | 9.83 | 49500 | 4.77 | 3.04 | 49640 | 1.34 | 10.86 | 30780 | 1.2 | 7.52 | 31000 | 3.95 | 2.3 | 31470 | 1.12 | 8.23 | 27230 | 1.16 | 6.88 | 34200 | 5.11 | 1.96 | 34200 | 5.11 | 1.96
08/02/23 | Live | CARRIER | BRYANT HEATING AND COOLING SYSTEMS | PREFERRED VS HP | Singlezone Ducted, Centrally Ducted | 212985471 |  | HRCU-A-CB | 38MURAQ48AB3* | Ducted Indoor Units | CAP**6124AL* | 912SE66100M21*** |  |  |  | 9.5 | 15.2 | 7.7 | 6.6 | FALSE | FALSE |  |  | 62 | 68 | 69 | TRUE | Integrated | 150 | 1.When the unit power is on/in heating mode,and if the outdoor temperature drops below 3oC for 30 seconds,after running for 25mins, the base pan heater will be actived for 5 minutes. 2. In defrost mode and the outdoor temperature lower 1oC for 10 seconds the base pan heater will be actived and will be 5 mins delay inactive after defrost. | Integrated 24V control allows the system to automatically switch from heating with the heat pump ductless systems to the conventional, electric heat pump, or dual fuel heating system based on a preselected outdoor temperature (when paired with a 24V controlled third party thermostat). | Wi-fi/ Smart communication available when paired with qualifying third party 24V thermostats. | N/A | R410A | USA, Canada | 41190 | 5 | 2.41 | 48000 | 5.05 | 2.79 | 52400 | 5.05 | 3.04 | 43050 | 4.25 | 2.97 | 55090 | 4.24 | 3.81 | 48650 | 1.44 | 9.9 | 49500 | 4.74 | 3.06 | 49640 | 1.33 | 10.94 | 30780 | 1.2 | 7.52 | 31000 | 3.95 | 2.3 | 31470 | 1.12 | 8.23 | 27230 | 1.16 | 6.88 | 34200 | 5.11 | 1.96 | 34200 | 5.11 | 1.96
08/02/23 | Live | CARRIER | BRYANT HEATING AND COOLING SYSTEMS | PREFERRED VS HP | Singlezone Ducted, Centrally Ducted | 212985569 |  | HRCU-A-CB | 38MURAQ48AB3* | Ducted Indoor Units | CAP**4824AL* | 912SE60120M24*** |  |  |  | 9.5 | 14.5 | 7.8 | 6.65 | FALSE | FALSE |  |  | 62 | 68 | 68 | TRUE | Integrated | 150 | 1.When the unit power is on/in heating mode,and if the outdoor temperature drops below 3oC for 30 seconds,after running for 25mins, the base pan heater will be actived for 5 minutes. 2. In defrost mode and the outdoor temperature lower 1oC for 10 seconds the base pan heater will be actived and will be 5 mins delay inactive after defrost. | Integrated 24V control allows the system to automatically switch from heating with the heat pump ductless systems to the conventional, electric heat pump, or dual fuel heating system based on a preselected outdoor temperature (when paired with a 24V controlled third party thermostat). | Wi-fi/ Smart communication available when paired with qualifying third party 24V thermostats. | N/A | R410A | USA, Canada | 39900 | 4.84 | 2.42 | 46500 | 4.89 | 2.79 | 50770 | 4.89 | 3.04 | 41800 | 4.3 | 2.85 | 53480 | 4.29 | 3.65 | 49140 | 1.48 | 9.73 | 50000 | 4.88 | 3 | 50140 | 1.37 | 10.73 | 31170 | 1.23 | 7.43 | 31400 | 4.04 | 2.28 | 31870 | 1.14 | 8.19 | 27390 | 1.19 | 6.75 | 34400 | 5.25 | 1.92 | 34400 | 5.25 | 1.92
08/02/23 | Live | CARRIER | BRYANT HEATING AND COOLING SYSTEMS | PREFERRED VS HP | Singlezone Ducted, Centrally Ducted | 212985580 |  | HRCU-A-CB | 38MURAQ48AB3* | Ducted Indoor Units | CAP**6024AL* | 912SE60120M24*** |  |  |  | 9.5 | 14.5 | 7.7 | 6.6 | FALSE | FALSE |  |  | 63 | 69 | 69 | TRUE | Integrated | 150 | 1.When the unit power is on/in heating mode,and if the outdoor temperature drops below 3oC for 30 seconds,after running for 25mins, the base pan heater will be actived for 5 minutes. 2. In defrost mode and the outdoor temperature lower 1oC for 10 seconds the base pan heater will be actived and will be 5 mins delay inactive after defrost. | Integrated 24V control allows the system to automatically switch from heating with the heat pump ductless systems to the conventional, electric heat pump, or dual fuel heating system based on a preselected outdoor temperature (when paired with a 24V controlled third party thermostat). | Wi-fi/ Smart communication available when paired with qualifying third party 24V thermostats. | N/A | R410A | USA, Canada | 40760 | 4.95 | 2.41 | 47500 | 5 | 2.78 | 51860 | 5 | 3.04 | 42640 | 4.3 | 2.91 | 54550 | 4.29 | 3.73 | 48160 | 1.44 | 9.8 | 49000 | 4.76 | 3.02 | 49130 | 1.34 | 10.75 | 30780 | 1.21 | 7.46 | 31000 | 3.98 | 2.28 | 31470 | 1.13 | 8.16 | 27070 | 1.16 | 6.84 | 34000 | 5.14 | 1.94 | 34000 | 5.14 | 1.94
08/02/23 | Live | CARRIER | BRYANT HEATING AND COOLING SYSTEMS | PREFERRED VS HP | Singlezone Ducted, Centrally Ducted | 212985591 |  | HRCU-A-CB | 38MURAQ48AB3* | Ducted Indoor Units | CAP**6124AL* | 912SE60120M24*** |  |  |  | 9.5 | 15 | 7.7 | 6.6 | FALSE | FALSE |  |  | 62 | 68 | 69 | TRUE | Integrated | 150 | 1.When the unit power is on/in heating mode,and if the outdoor temperature drops below 3oC for 30 seconds,after running for 25mins, the base pan heater will be actived for 5 minutes. 2. In defrost mode and the outdoor temperature lower 1oC for 10 seconds the base pan heater will be actived and will be 5 mins delay inactive after defrost. | Integrated 24V control allows the system to automatically switch from heating with the heat pump ductless systems to the conventional, electric heat pump, or dual fuel heating system based on a preselected outdoor temperature (when paired with a 24V controlled third party thermostat). | Wi-fi/ Smart communication available when paired with qualifying third party 24V thermostats. | N/A | R410A | USA, Canada | 41190 | 5 | 2.41 | 48000 | 5.05 | 2.79 | 52400 | 5.05 | 3.04 | 43050 | 4.28 | 2.95 | 55090 | 4.28 | 3.77 | 48650 | 1.44 | 9.9 | 49500 | 4.74 | 3.06 | 49640 | 1.33 | 10.94 | 30780 | 1.2 | 7.52 | 31000 | 3.95 | 2.3 | 31470 | 1.12 | 8.23 | 27230 | 1.16 | 6.88 | 34200 | 5.11 | 1.96 | 34200 | 5.11 | 1.96
08/02/23 | Live | CARRIER | BRYANT HEATING AND COOLING SYSTEMS | PREFERRED VS HP | Singlezone Ducted, Centrally Ducted | 212987676 |  | HRCU-A-CB | 38MURAQ48AB3* | Ducted Indoor Units | CAP**6024AL* | 916SA60080M21*** |  |  |  | 9.5 | 14.5 | 7.7 | 6.6 | FALSE | FALSE |  |  | 63 | 69 | 69 | TRUE | Integrated | 150 | 1.When the unit power is on/in heating mode,and if the outdoor temperature drops below 3oC for 30 seconds,after running for 25mins, the base pan heater will be actived for 5 minutes. 2. In defrost mode and the outdoor temperature lower 1oC for 10 seconds the base pan heater will be actived and will be 5 mins delay inactive after defrost. | Integrated 24V control allows the system to automatically switch from heating with the heat pump ductless systems to the conventional, electric heat pump, or dual fuel heating system based on a preselected outdoor temperature (when paired with a 24V controlled third party thermostat). | Wi-fi/ Smart communication available when paired with qualifying third party 24V thermostats. | N/A | R410A | USA, Canada | 40760 | 4.95 | 2.41 | 47500 | 5 | 2.78 | 51860 | 5 | 3.04 | 42640 | 4.33 | 2.89 | 54550 | 4.32 | 3.7 | 48160 | 1.44 | 9.8 | 49000 | 4.76 | 3.02 | 49130 | 1.34 | 10.75 | 30780 | 1.21 | 7.46 | 31000 | 3.98 | 2.28 | 31470 | 1.13 | 8.16 | 27230 | 1.17 | 6.82 | 34200 | 5.17 | 1.94 | 34200 | 5.17 | 1.94
08/02/23 | Live | CARRIER | BRYANT HEATING AND COOLING SYSTEMS | PREFERRED VS HP | Singlezone Ducted, Centrally Ducted | 212987688 |  | HRCU-A-CB | 38MURAQ48AB3* | Ducted Indoor Units | CAP**6121AL* | 916SA60080M21*** |  |  |  | 9.5 | 14.5 | 7.7 | 6.6 | FALSE | FALSE |  |  | 63 | 68 | 69 | TRUE | Integrated | 150 | 1.When the unit power is on/in heating mode,and if the outdoor temperature drops below 3oC for 30 seconds,after running for 25mins, the base pan heater will be actived for 5 minutes. 2. In defrost mode and the outdoor temperature lower 1oC for 10 seconds the base pan heater will be actived and will be 5 mins delay inactive after defrost. | Integrated 24V control allows the system to automatically switch from heating with the heat pump ductless systems to the conventional, electric heat pump, or dual fuel heating system based on a preselected outdoor temperature (when paired with a 24V controlled third party thermostat). | Wi-fi/ Smart communication available when paired with qualifying third party 24V thermostats. | N/A | R410A | USA, Canada | 41190 | 5 | 2.41 | 48000 | 5.05 | 2.79 | 52400 | 5.05 | 3.04 | 43050 | 4.32 | 2.92 | 55090 | 4.31 | 3.75 | 48650 | 1.45 | 9.83 | 49500 | 4.77 | 3.04 | 49640 | 1.34 | 10.86 | 30970 | 1.21 | 7.5 | 31200 | 3.98 | 2.3 | 31670 | 1.13 | 8.21 | 27230 | 1.16 | 6.88 | 34200 | 5.11 | 1.96 | 34200 | 5.11 | 1.96
08/02/23 | Live | CARRIER | BRYANT HEATING AND COOLING SYSTEMS | PREFERRED VS HP | Singlezone Ducted, Centrally Ducted | 212987700 |  | HRCU-A-CB | 38MURAQ48AB3* | Ducted Indoor Units | CAP**6124AL* | 916SA60080M21*** |  |  |  | 9.5 | 14.5 | 7.7 | 6.6 | FALSE | FALSE |  |  | 63 | 68 | 69 | TRUE | Integrated | 150 | 1.When the unit power is on/in heating mode,and if the outdoor temperature drops below 3oC for 30 seconds,after running for 25mins, the base pan heater will be actived for 5 minutes. 2. In defrost mode and the outdoor temperature lower 1oC for 10 seconds the base pan heater will be actived and will be 5 mins delay inactive after defrost. | Integrated 24V control allows the system to automatically switch from heating with the heat pump ductless systems to the conventional, electric heat pump, or dual fuel heating system based on a preselected outdoor temperature (when paired with a 24V controlled third party thermostat). | Wi-fi/ Smart communication available when paired with qualifying third party 24V thermostats. | N/A | R410A | USA, Canada | 41190 | 5 | 2.41 | 48000 | 5.05 | 2.79 | 52400 | 5.05 | 3.04 | 43470 | 4.34 | 2.94 | 55620 | 4.33 | 3.76 | 48650 | 1.44 | 9.9 | 49500 | 4.74 | 3.06 | 49640 | 1.33 | 10.94 | 30970 | 1.21 | 7.5 | 31200 | 3.98 | 2.3 | 31670 | 1.13 | 8.21 | 27230 | 1.16 | 6.88 | 34200 | 5.11 | 1.96 | 34200 | 5.11 | 1.96
08/02/23 | Live | CARRIER | BRYANT HEATING AND COOLING SYSTEMS | PREFERRED VS HP | Singlezone Ducted, Centrally Ducted | 212987916 |  | HRCU-A-CB | 38MURAQ48AB3* | Ducted Indoor Units | CAP**4821AL* | 916SA60100M21*** |  |  |  | 9.5 | 14.5 | 7.7 | 6.65 | FALSE | FALSE |  |  | 62 | 68 | 68 | TRUE | Integrated | 150 | 1.When the unit power is on/in heating mode,and if the outdoor temperature drops below 3oC for 30 seconds,after running for 25mins, the base pan heater will be actived for 5 minutes. 2. In defrost mode and the outdoor temperature lower 1oC for 10 seconds the base pan heater will be actived and will be 5 mins delay inactive after defrost. | Integrated 24V control allows the system to automatically switch from heating with the heat pump ductless systems to the conventional, electric heat pump, or dual fuel heating system based on a preselected outdoor temperature (when paired with a 24V controlled third party thermostat). | Wi-fi/ Smart communication available when paired with qualifying third party 24V thermostats. | N/A | R410A | USA, Canada | 39470 | 4.79 | 2.41 | 46000 | 4.84 | 2.79 | 50220 | 4.84 | 3.04 | 41380 | 4.26 | 2.85 | 52950 | 4.25 | 3.65 | 49140 | 1.49 | 9.67 | 50000 | 4.92 | 2.98 | 50140 | 1.38 | 10.65 | 31170 | 1.23 | 7.43 | 31400 | 4.04 | 2.28 | 31870 | 1.14 | 8.19 | 27390 | 1.19 | 6.75 | 34400 | 5.25 | 1.92 | 34400 | 5.25 | 1.92
08/02/23 | Live | CARRIER | BRYANT HEATING AND COOLING SYSTEMS | PREFERRED VS HP | Singlezone Ducted, Centrally Ducted | 212987928 |  | HRCU-A-CB | 38MURAQ48AB3* | Ducted Indoor Units | CAP**4824AL* | 916SA60100M21*** |  |  |  | 9.5 | 15 | 7.8 | 6.65 | FALSE | FALSE |  |  | 62 | 68 | 68 | TRUE | Integrated | 150 | 1.When the unit power is on/in heating mode,and if the outdoor temperature drops below 3oC for 30 seconds,after running for 25mins, the base pan heater will be actived for 5 minutes. 2. In defrost mode and the outdoor temperature lower 1oC for 10 seconds the base pan heater will be actived and will be 5 mins delay inactive after defrost. | Integrated 24V control allows the system to automatically switch from heating with the heat pump ductless systems to the conventional, electric heat pump, or dual fuel heating system based on a preselected outdoor temperature (when paired with a 24V controlled third party thermostat). | Wi-fi/ Smart communication available when paired with qualifying third party 24V thermostats. | N/A | R410A | USA, Canada | 39900 | 4.84 | 2.42 | 46500 | 4.89 | 2.79 | 50770 | 4.89 | 3.04 | 41800 | 4.28 | 2.86 | 53480 | 4.27 | 3.67 | 49140 | 1.48 | 9.73 | 50000 | 4.88 | 3 | 50140 | 1.37 | 10.73 | 31170 | 1.23 | 7.43 | 31400 | 4.04 | 2.28 | 31870 | 1.14 | 8.19 | 27390 | 1.19 | 6.75 | 34400 | 5.25 | 1.92 | 34400 | 5.25 | 1.92
08/02/23 | Live | CARRIER | BRYANT HEATING AND COOLING SYSTEMS | PREFERRED VS HP | Singlezone Ducted, Centrally Ducted | 212987940 |  | HRCU-A-CB | 38MURAQ48AB3* | Ducted Indoor Units | CAP**6024AL* | 916SA60100M21*** |  |  |  | 9.5 | 15 | 7.7 | 6.6 | FALSE | FALSE |  |  | 63 | 69 | 69 | TRUE | Integrated | 150 | 1.When the unit power is on/in heating mode,and if the outdoor temperature drops below 3oC for 30 seconds,after running for 25mins, the base pan heater will be actived for 5 minutes. 2. In defrost mode and the outdoor temperature lower 1oC for 10 seconds the base pan heater will be actived and will be 5 mins delay inactive after defrost. | Integrated 24V control allows the system to automatically switch from heating with the heat pump ductless systems to the conventional, electric heat pump, or dual fuel heating system based on a preselected outdoor temperature (when paired with a 24V controlled third party thermostat). | Wi-fi/ Smart communication available when paired with qualifying third party 24V thermostats. | N/A | R410A | USA, Canada | 40330 | 4.89 | 2.42 | 47000 | 4.95 | 2.78 | 51310 | 4.95 | 3.04 | 42640 | 4.28 | 2.92 | 54550 | 4.27 | 3.74 | 48160 | 1.45 | 9.73 | 49000 | 4.79 | 3 | 49130 | 1.35 | 10.67 | 30780 | 1.21 | 7.46 | 31000 | 3.98 | 2.28 | 31470 | 1.13 | 8.16 | 27070 | 1.16 | 6.84 | 34000 | 5.14 | 1.94 | 34000 | 5.14 | 1.94
08/02/23 | Live | CARRIER | BRYANT HEATING AND COOLING SYSTEMS | PREFERRED VS HP | Singlezone Ducted, Centrally Ducted | 212987952 |  | HRCU-A-CB | 38MURAQ48AB3* | Ducted Indoor Units | CAP**6121AL* | 916SA60100M21*** |  |  |  | 9.5 | 15.2 | 7.7 | 6.6 | FALSE | FALSE |  |  | 62 | 68 | 69 | TRUE | Integrated | 150 | 1.When the unit power is on/in heating mode,and if the outdoor temperature drops below 3oC for 30 seconds,after running for 25mins, the base pan heater will be actived for 5 minutes. 2. In defrost mode and the outdoor temperature lower 1oC for 10 seconds the base pan heater will be actived and will be 5 mins delay inactive after defrost. | Integrated 24V control allows the system to automatically switch from heating with the heat pump ductless systems to the conventional, electric heat pump, or dual fuel heating system based on a preselected outdoor temperature (when paired with a 24V controlled third party thermostat). | Wi-fi/ Smart communication available when paired with qualifying third party 24V thermostats. | N/A | R410A | USA, Canada | 40760 | 4.95 | 2.41 | 47500 | 5 | 2.78 | 51860 | 5 | 3.04 | 43050 | 4.28 | 2.95 | 55090 | 4.28 | 3.77 | 48650 | 1.45 | 9.83 | 49500 | 4.77 | 3.04 | 49640 | 1.34 | 10.86 | 30780 | 1.2 | 7.52 | 31000 | 3.95 | 2.3 | 31470 | 1.12 | 8.23 | 27230 | 1.16 | 6.88 | 34200 | 5.11 | 1.96 | 34200 | 5.11 | 1.96
08/02/23 | Live | CARRIER | BRYANT HEATING AND COOLING SYSTEMS | PREFERRED VS HP | Singlezone Ducted, Centrally Ducted | 212987964 |  | HRCU-A-CB | 38MURAQ48AB3* | Ducted Indoor Units | CAP**6124AL* | 916SA60100M21*** |  |  |  | 9.5 | 15.2 | 7.7 | 6.6 | FALSE | FALSE |  |  | 62 | 68 | 69 | TRUE | Integrated | 150 | 1.When the unit power is on/in heating mode,and if the outdoor temperature drops below 3oC for 30 seconds,after running for 25mins, the base pan heater will be actived for 5 minutes. 2. In defrost mode and the outdoor temperature lower 1oC for 10 seconds the base pan heater will be actived and will be 5 mins delay inactive after defrost. | Integrated 24V control allows the system to automatically switch from heating with the heat pump ductless systems to the conventional, electric heat pump, or dual fuel heating system based on a preselected outdoor temperature (when paired with a 24V controlled third party thermostat). | Wi-fi/ Smart communication available when paired with qualifying third party 24V thermostats. | N/A | R410A | USA, Canada | 41190 | 5 | 2.41 | 48000 | 5.05 | 2.79 | 52400 | 5.05 | 3.04 | 43050 | 4.27 | 2.95 | 55090 | 4.26 | 3.79 | 48650 | 1.44 | 9.9 | 49500 | 4.74 | 3.06 | 49640 | 1.33 | 10.94 | 30780 | 1.2 | 7.52 | 31000 | 3.95 | 2.3 | 31470 | 1.12 | 8.23 | 27230 | 1.16 | 6.88 | 34200 | 5.11 | 1.96 | 34200 | 5.11 | 1.96
08/02/23 | Live | CARRIER | BRYANT HEATING AND COOLING SYSTEMS | PREFERRED VS HP | Singlezone Ducted, Centrally Ducted | 212988171 |  | HRCU-A-CB | 38MURAQ48AB3* | Ducted Indoor Units | CAP**4821AL* | 916SA66100M21*** |  |  |  | 9.5 | 14.5 | 7.7 | 6.65 | FALSE | FALSE |  |  | 62 | 68 | 68 | TRUE | Integrated | 150 | 1.When the unit power is on/in heating mode,and if the outdoor temperature drops below 3oC for 30 seconds,after running for 25mins, the base pan heater will be actived for 5 minutes. 2. In defrost mode and the outdoor temperature lower 1oC for 10 seconds the base pan heater will be actived and will be 5 mins delay inactive after defrost. | Integrated 24V control allows the system to automatically switch from heating with the heat pump ductless systems to the conventional, electric heat pump, or dual fuel heating system based on a preselected outdoor temperature (when paired with a 24V controlled third party thermostat). | Wi-fi/ Smart communication available when paired with qualifying third party 24V thermostats. | N/A | R410A | USA, Canada | 39470 | 4.79 | 2.41 | 46000 | 4.84 | 2.79 | 50220 | 4.84 | 3.04 | 41380 | 4.27 | 2.84 | 52950 | 4.26 | 3.64 | 49140 | 1.5 | 9.6 | 50000 | 4.95 | 2.96 | 50140 | 1.39 | 10.57 | 31170 | 1.24 | 7.37 | 31400 | 4.07 | 2.26 | 31870 | 1.15 | 8.12 | 27390 | 1.19 | 6.75 | 34400 | 5.25 | 1.92 | 34400 | 5.25 | 1.92
08/02/23 | Live | CARRIER | BRYANT HEATING AND COOLING SYSTEMS | PREFERRED VS HP | Singlezone Ducted, Centrally Ducted | 212988180 |  | HRCU-A-CB | 38MURAQ48AB3* | Ducted Indoor Units | CAP**4824AL* | 916SA66100M21*** |  |  |  | 9.5 | 15 | 7.7 | 6.65 | FALSE | FALSE |  |  | 62 | 68 | 68 | TRUE | Integrated | 150 | 1.When the unit power is on/in heating mode,and if the outdoor temperature drops below 3oC for 30 seconds,after running for 25mins, the base pan heater will be actived for 5 minutes. 2. In defrost mode and the outdoor temperature lower 1oC for 10 seconds the base pan heater will be actived and will be 5 mins delay inactive after defrost. | Integrated 24V control allows the system to automatically switch from heating with the heat pump ductless systems to the conventional, electric heat pump, or dual fuel heating system based on a preselected outdoor temperature (when paired with a 24V controlled third party thermostat). | Wi-fi/ Smart communication available when paired with qualifying third party 24V thermostats. | N/A | R410A | USA, Canada | 39470 | 4.79 | 2.41 | 46000 | 4.84 | 2.79 | 50220 | 4.84 | 3.04 | 41380 | 4.26 | 2.85 | 52950 | 4.25 | 3.65 | 49140 | 1.49 | 9.67 | 50000 | 4.92 | 2.98 | 50140 | 1.38 | 10.65 | 31170 | 1.23 | 7.43 | 31400 | 4.04 | 2.28 | 31870 | 1.14 | 8.19 | 27390 | 1.19 | 6.75 | 34400 | 5.25 | 1.92 | 34400 | 5.25 | 1.92
08/02/23 | Live | CARRIER | BRYANT HEATING AND COOLING SYSTEMS | PREFERRED VS HP | Singlezone Ducted, Centrally Ducted | 212988189 |  | HRCU-A-CB | 38MURAQ48AB3* | Ducted Indoor Units | CAP**6024AL* | 916SA66100M21*** |  |  |  | 9.5 | 15.2 | 7.7 | 6.6 | FALSE | FALSE |  |  | 63 | 69 | 69 | TRUE | Integrated | 150 | 1.When the unit power is on/in heating mode,and if the outdoor temperature drops below 3oC for 30 seconds,after running for 25mins, the base pan heater will be actived for 5 minutes. 2. In defrost mode and the outdoor temperature lower 1oC for 10 seconds the base pan heater will be actived and will be 5 mins delay inactive after defrost. | Integrated 24V control allows the system to automatically switch from heating with the heat pump ductless systems to the conventional, electric heat pump, or dual fuel heating system based on a preselected outdoor temperature (when paired with a 24V controlled third party thermostat). | Wi-fi/ Smart communication available when paired with qualifying third party 24V thermostats. | N/A | R410A | USA, Canada | 40330 | 4.89 | 2.42 | 47000 | 4.95 | 2.78 | 51310 | 4.95 | 3.04 | 42220 | 4.25 | 2.91 | 54020 | 4.24 | 3.73 | 48160 | 1.45 | 9.73 | 49000 | 4.79 | 3 | 49130 | 1.35 | 10.67 | 30780 | 1.21 | 7.46 | 31000 | 3.98 | 2.28 | 31470 | 1.13 | 8.16 | 27070 | 1.16 | 6.84 | 34000 | 5.14 | 1.94 | 34000 | 5.14 | 1.94
08/02/23 | Live | CARRIER | BRYANT HEATING AND COOLING SYSTEMS | PREFERRED VS HP | Singlezone Ducted, Centrally Ducted | 212988198 |  | HRCU-A-CB | 38MURAQ48AB3* | Ducted Indoor Units | CAP**6121AL* | 916SA66100M21*** |  |  |  | 9.5 | 15.2 | 7.7 | 6.6 | FALSE | FALSE |  |  | 63 | 69 | 69 | TRUE | Integrated | 150 | 1.When the unit power is on/in heating mode,and if the outdoor temperature drops below 3oC for 30 seconds,after running for 25mins, the base pan heater will be actived for 5 minutes. 2. In defrost mode and the outdoor temperature lower 1oC for 10 seconds the base pan heater will be actived and will be 5 mins delay inactive after defrost. | Integrated 24V control allows the system to automatically switch from heating with the heat pump ductless systems to the conventional, electric heat pump, or dual fuel heating system based on a preselected outdoor temperature (when paired with a 24V controlled third party thermostat). | Wi-fi/ Smart communication available when paired with qualifying third party 24V thermostats. | N/A | R410A | USA, Canada | 40760 | 4.95 | 2.41 | 47500 | 5 | 2.78 | 51860 | 5 | 3.04 | 42640 | 4.26 | 2.93 | 54550 | 4.25 | 3.76 | 48160 | 1.44 | 9.8 | 49000 | 4.76 | 3.02 | 49130 | 1.34 | 10.75 | 30780 | 1.21 | 7.46 | 31000 | 3.98 | 2.28 | 31470 | 1.13 | 8.16 | 27070 | 1.16 | 6.84 | 34000 | 5.14 | 1.94 | 34000 | 5.14 | 1.94
08/02/23 | Live | CARRIER | BRYANT HEATING AND COOLING SYSTEMS | PREFERRED VS HP | Singlezone Ducted, Centrally Ducted | 212988207 |  | HRCU-A-CB | 38MURAQ48AB3* | Ducted Indoor Units | CAP**6124AL* | 916SA66100M21*** |  |  |  | 9.5 | 15.2 | 7.7 | 6.6 | FALSE | FALSE |  |  | 63 | 69 | 69 | TRUE | Integrated | 150 | 1.When the unit power is on/in heating mode,and if the outdoor temperature drops below 3oC for 30 seconds,after running for 25mins, the base pan heater will be actived for 5 minutes. 2. In defrost mode and the outdoor temperature lower 1oC for 10 seconds the base pan heater will be actived and will be 5 mins delay inactive after defrost. | Integrated 24V control allows the system to automatically switch from heating with the heat pump ductless systems to the conventional, electric heat pump, or dual fuel heating system based on a preselected outdoor temperature (when paired with a 24V controlled third party thermostat). | Wi-fi/ Smart communication available when paired with qualifying third party 24V thermostats. | N/A | R410A | USA, Canada | 40760 | 4.95 | 2.41 | 47500 | 5 | 2.78 | 51860 | 5 | 3.04 | 43050 | 4.27 | 2.95 | 55090 | 4.26 | 3.79 | 48160 | 1.43 | 9.87 | 49000 | 4.72 | 3.04 | 49130 | 1.33 | 10.83 | 30780 | 1.2 | 7.52 | 31000 | 3.95 | 2.3 | 31470 | 1.12 | 8.23 | 27070 | 1.15 | 6.9 | 34000 | 5.08 | 1.96 | 34000 | 5.08 | 1.96
08/02/23 | Live | CARRIER | BRYANT HEATING AND COOLING SYSTEMS | PREFERRED VS HP | Singlezone Ducted, Centrally Ducted | 212988282 |  | HRCU-A-CB | 38MURAQ48AB3* | Ducted Indoor Units | CAP**4824AL* | 916SA66120M24*** |  |  |  | 9.5 | 14.5 | 7.7 | 6.65 | FALSE | FALSE |  |  | 62 | 68 | 68 | TRUE | Integrated | 150 | 1.When the unit power is on/in heating mode,and if the outdoor temperature drops below 3oC for 30 seconds,after running for 25mins, the base pan heater will be actived for 5 minutes. 2. In defrost mode and the outdoor temperature lower 1oC for 10 seconds the base pan heater will be actived and will be 5 mins delay inactive after defrost. | Integrated 24V control allows the system to automatically switch from heating with the heat pump ductless systems to the conventional, electric heat pump, or dual fuel heating system based on a preselected outdoor temperature (when paired with a 24V controlled third party thermostat). | Wi-fi/ Smart communication available when paired with qualifying third party 24V thermostats. | N/A | R410A | USA, Canada | 39470 | 4.79 | 2.41 | 46000 | 4.84 | 2.79 | 50220 | 4.84 | 3.04 | 41380 | 4.26 | 2.85 | 52950 | 4.25 | 3.65 | 49140 | 1.49 | 9.67 | 50000 | 4.92 | 2.98 | 50140 | 1.38 | 10.65 | 31170 | 1.23 | 7.43 | 31400 | 4.04 | 2.28 | 31870 | 1.14 | 8.19 | 27390 | 1.19 | 6.75 | 34400 | 5.25 | 1.92 | 34400 | 5.25 | 1.92
08/02/23 | Live | CARRIER | BRYANT HEATING AND COOLING SYSTEMS | PREFERRED VS HP | Singlezone Ducted, Centrally Ducted | 212988294 |  | HRCU-A-CB | 38MURAQ48AB3* | Ducted Indoor Units | CAP**6024AL* | 916SA66120M24*** |  |  |  | 9.5 | 15 | 7.7 | 6.6 | FALSE | FALSE |  |  | 63 | 69 | 69 | TRUE | Integrated | 150 | 1.When the unit power is on/in heating mode,and if the outdoor temperature drops below 3oC for 30 seconds,after running for 25mins, the base pan heater will be actived for 5 minutes. 2. In defrost mode and the outdoor temperature lower 1oC for 10 seconds the base pan heater will be actived and will be 5 mins delay inactive after defrost. | Integrated 24V control allows the system to automatically switch from heating with the heat pump ductless systems to the conventional, electric heat pump, or dual fuel heating system based on a preselected outdoor temperature (when paired with a 24V controlled third party thermostat). | Wi-fi/ Smart communication available when paired with qualifying third party 24V thermostats. | N/A | R410A | USA, Canada | 40330 | 4.89 | 2.42 | 47000 | 4.95 | 2.78 | 51310 | 4.95 | 3.04 | 42220 | 4.27 | 2.9 | 54020 | 4.26 | 3.72 | 48160 | 1.45 | 9.73 | 49000 | 4.79 | 3 | 49130 | 1.35 | 10.67 | 30780 | 1.21 | 7.46 | 31000 | 3.98 | 2.28 | 31470 | 1.13 | 8.16 | 27070 | 1.16 | 6.84 | 34000 | 5.14 | 1.94 | 34000 | 5.14 | 1.94
08/02/23 | Live | CARRIER | BRYANT HEATING AND COOLING SYSTEMS | PREFERRED VS HP | Singlezone Ducted, Centrally Ducted | 212988306 |  | HRCU-A-CB | 38MURAQ48AB3* | Ducted Indoor Units | CAP**6124AL* | 916SA66120M24*** |  |  |  | 9.5 | 15 | 7.7 | 6.6 | FALSE | FALSE |  |  | 63 | 69 | 69 | TRUE | Integrated | 150 | 1.When the unit power is on/in heating mode,and if the outdoor temperature drops below 3oC for 30 seconds,after running for 25mins, the base pan heater will be actived for 5 minutes. 2. In defrost mode and the outdoor temperature lower 1oC for 10 seconds the base pan heater will be actived and will be 5 mins delay inactive after defrost. | Integrated 24V control allows the system to automatically switch from heating with the heat pump ductless systems to the conventional, electric heat pump, or dual fuel heating system based on a preselected outdoor temperature (when paired with a 24V controlled third party thermostat). | Wi-fi/ Smart communication available when paired with qualifying third party 24V thermostats. | N/A | R410A | USA, Canada | 40760 | 4.95 | 2.41 | 47500 | 5 | 2.78 | 51860 | 5 | 3.04 | 43050 | 4.28 | 2.95 | 55090 | 4.28 | 3.77 | 48160 | 1.44 | 9.8 | 49000 | 4.76 | 3.02 | 49130 | 1.34 | 10.75 | 30780 | 1.2 | 7.52 | 31000 | 3.95 | 2.3 | 31470 | 1.12 | 8.23 | 27230 | 1.17 | 6.82 | 34200 | 5.17 | 1.94 | 34200 | 5.17 | 1.94
08/02/23 | Live | CARRIER | BRYANT HEATING AND COOLING SYSTEMS | PREFERRED VS HP | Singlezone Ducted, Centrally Ducted | 212988372 |  | HRCU-A-CB | 38MURAQ48AB3* | Ducted Indoor Units | CAP**4824AL* | 916SA66140M24*** |  |  |  | 9.5 | 15 | 7.7 | 6.65 | FALSE | FALSE |  |  | 62 | 68 | 68 | TRUE | Integrated | 150 | 1.When the unit power is on/in heating mode,and if the outdoor temperature drops below 3oC for 30 seconds,after running for 25mins, the base pan heater will be actived for 5 minutes. 2. In defrost mode and the outdoor temperature lower 1oC for 10 seconds the base pan heater will be actived and will be 5 mins delay inactive after defrost. | Integrated 24V control allows the system to automatically switch from heating with the heat pump ductless systems to the conventional, electric heat pump, or dual fuel heating system based on a preselected outdoor temperature (when paired with a 24V controlled third party thermostat). | Wi-fi/ Smart communication available when paired with qualifying third party 24V thermostats. | N/A | R410A | USA, Canada | 39470 | 4.79 | 2.41 | 46000 | 4.84 | 2.79 | 50220 | 4.84 | 3.04 | 41380 | 4.26 | 2.85 | 52950 | 4.25 | 3.65 | 49140 | 1.49 | 9.67 | 50000 | 4.92 | 2.98 | 50140 | 1.38 | 10.65 | 31170 | 1.23 | 7.43 | 31400 | 4.04 | 2.28 | 31870 | 1.14 | 8.19 | 27390 | 1.19 | 6.75 | 34400 | 5.25 | 1.92 | 34400 | 5.25 | 1.92
08/02/23 | Live | CARRIER | BRYANT HEATING AND COOLING SYSTEMS | PREFERRED VS HP | Singlezone Ducted, Centrally Ducted | 212988382 |  | HRCU-A-CB | 38MURAQ48AB3* | Ducted Indoor Units | CAP**6024AL* | 916SA66140M24*** |  |  |  | 9.5 | 15 | 7.7 | 6.55 | FALSE | FALSE |  |  | 63 | 69 | 69 | TRUE | Integrated | 150 | 1.When the unit power is on/in heating mode,and if the outdoor temperature drops below 3oC for 30 seconds,after running for 25mins, the base pan heater will be actived for 5 minutes. 2. In defrost mode and the outdoor temperature lower 1oC for 10 seconds the base pan heater will be actived and will be 5 mins delay inactive after defrost. | Integrated 24V control allows the system to automatically switch from heating with the heat pump ductless systems to the conventional, electric heat pump, or dual fuel heating system based on a preselected outdoor temperature (when paired with a 24V controlled third party thermostat). | Wi-fi/ Smart communication available when paired with qualifying third party 24V thermostats. | N/A | R410A | USA, Canada | 40330 | 4.89 | 2.42 | 47000 | 4.95 | 2.78 | 51310 | 4.95 | 3.04 | 42220 | 4.27 | 2.9 | 54020 | 4.26 | 3.72 | 48160 | 1.46 | 9.67 | 49000 | 4.82 | 2.98 | 49130 | 1.36 | 10.59 | 30780 | 1.21 | 7.46 | 31000 | 3.98 | 2.28 | 31470 | 1.13 | 8.16 | 27070 | 1.17 | 6.78 | 34000 | 5.19 | 1.92 | 34000 | 5.19 | 1.92
08/02/23 | Live | CARRIER | BRYANT HEATING AND COOLING SYSTEMS | PREFERRED VS HP | Singlezone Ducted, Centrally Ducted | 212988392 |  | HRCU-A-CB | 38MURAQ48AB3* | Ducted Indoor Units | CAP**6124AL* | 916SA66140M24*** |  |  |  | 9.5 | 15.2 | 7.7 | 6.6 | FALSE | FALSE |  |  | 63 | 69 | 69 | TRUE | Integrated | 150 | 1.When the unit power is on/in heating mode,and if the outdoor temperature drops below 3oC for 30 seconds,after running for 25mins, the base pan heater will be actived for 5 minutes. 2. In defrost mode and the outdoor temperature lower 1oC for 10 seconds the base pan heater will be actived and will be 5 mins delay inactive after defrost. | Integrated 24V control allows the system to automatically switch from heating with the heat pump ductless systems to the conventional, electric heat pump, or dual fuel heating system based on a preselected outdoor temperature (when paired with a 24V controlled third party thermostat). | Wi-fi/ Smart communication available when paired with qualifying third party 24V thermostats. | N/A | R410A | USA, Canada | 40760 | 4.95 | 2.41 | 47500 | 5 | 2.78 | 51860 | 5 | 3.04 | 43050 | 4.28 | 2.95 | 55090 | 4.28 | 3.77 | 48160 | 1.44 | 9.8 | 49000 | 4.76 | 3.02 | 49130 | 1.34 | 10.75 | 30780 | 1.2 | 7.52 | 31000 | 3.95 | 2.3 | 31470 | 1.12 | 8.23 | 27070 | 1.16 | 6.84 | 34000 | 5.14 | 1.94 | 34000 | 5.14 | 1.94
08/02/23 | Live | CARRIER | BRYANT HEATING AND COOLING SYSTEMS | PREFERRED VS HP | Singlezone Ducted, Centrally Ducted | 212989430 |  | HRCU-A-CB | 38MURAQ48AB3* | Ducted Indoor Units | CAP**4821AL* | 935SB60080M21*** |  |  |  | 9 | 14.5 | 7.7 | 6.6 | FALSE | FALSE |  |  | 62 | 68 | 68 | TRUE | Integrated | 150 | 1.When the unit power is on/in heating mode,and if the outdoor temperature drops below 3oC for 30 seconds,after running for 25mins, the base pan heater will be actived for 5 minutes. 2. In defrost mode and the outdoor temperature lower 1oC for 10 seconds the base pan heater will be actived and will be 5 mins delay inactive after defrost. | Integrated 24V control allows the system to automatically switch from heating with the heat pump ductless systems to the conventional, electric heat pump, or dual fuel heating system based on a preselected outdoor temperature (when paired with a 24V controlled third party thermostat). | Wi-fi/ Smart communication available when paired with qualifying third party 24V thermostats. | N/A | R410A | USA, Canada | 39470 | 5.06 | 2.29 | 46000 | 5.11 | 2.64 | 50220 | 5.11 | 2.88 | 41380 | 4.29 | 2.83 | 52950 | 4.28 | 3.63 | 49140 | 1.51 | 9.54 | 50000 | 4.98 | 2.94 | 50140 | 1.4 | 10.5 | 31170 | 1.24 | 7.37 | 31400 | 4.07 | 2.26 | 31870 | 1.15 | 8.12 | 27390 | 1.19 | 6.75 | 34400 | 5.25 | 1.92 | 34400 | 5.25 | 1.92
08/02/23 | Live | CARRIER | BRYANT HEATING AND COOLING SYSTEMS | PREFERRED VS HP | Singlezone Ducted, Centrally Ducted | 212989442 |  | HRCU-A-CB | 38MURAQ48AB3* | Ducted Indoor Units | CAP**4824AL* | 935SB60080M21*** |  |  |  | 9.5 | 14.5 | 7.7 | 6.65 | FALSE | FALSE |  |  | 62 | 68 | 68 | TRUE | Integrated | 150 | 1.When the unit power is on/in heating mode,and if the outdoor temperature drops below 3oC for 30 seconds,after running for 25mins, the base pan heater will be actived for 5 minutes. 2. In defrost mode and the outdoor temperature lower 1oC for 10 seconds the base pan heater will be actived and will be 5 mins delay inactive after defrost. | Integrated 24V control allows the system to automatically switch from heating with the heat pump ductless systems to the conventional, electric heat pump, or dual fuel heating system based on a preselected outdoor temperature (when paired with a 24V controlled third party thermostat). | Wi-fi/ Smart communication available when paired with qualifying third party 24V thermostats. | N/A | R410A | USA, Canada | 39470 | 4.79 | 2.41 | 46000 | 4.84 | 2.79 | 50220 | 4.84 | 3.04 | 41380 | 4.27 | 2.84 | 52950 | 4.26 | 3.64 | 49140 | 1.5 | 9.6 | 50000 | 4.95 | 2.96 | 50140 | 1.39 | 10.57 | 31170 | 1.24 | 7.37 | 31400 | 4.07 | 2.26 | 31870 | 1.15 | 8.12 | 27390 | 1.19 | 6.75 | 34400 | 5.25 | 1.92 | 34400 | 5.25 | 1.92
08/02/23 | Live | CARRIER | BRYANT HEATING AND COOLING SYSTEMS | PREFERRED VS HP | Singlezone Ducted, Centrally Ducted | 212989466 |  | HRCU-A-CB | 38MURAQ48AB3* | Ducted Indoor Units | CAP**6121AL* | 935SB60080M21*** |  |  |  | 9.5 | 15 | 7.7 | 6.55 | FALSE | FALSE |  |  | 63 | 69 | 69 | TRUE | Integrated | 150 | 1.When the unit power is on/in heating mode,and if the outdoor temperature drops below 3oC for 30 seconds,after running for 25mins, the base pan heater will be actived for 5 minutes. 2. In defrost mode and the outdoor temperature lower 1oC for 10 seconds the base pan heater will be actived and will be 5 mins delay inactive after defrost. | Integrated 24V control allows the system to automatically switch from heating with the heat pump ductless systems to the conventional, electric heat pump, or dual fuel heating system based on a preselected outdoor temperature (when paired with a 24V controlled third party thermostat). | Wi-fi/ Smart communication available when paired with qualifying third party 24V thermostats. | N/A | R410A | USA, Canada | 40760 | 4.95 | 2.41 | 47500 | 5 | 2.78 | 51860 | 5 | 3.04 | 42640 | 4.28 | 2.92 | 54550 | 4.27 | 3.74 | 48160 | 1.45 | 9.73 | 49000 | 4.79 | 3 | 49130 | 1.35 | 10.67 | 30780 | 1.21 | 7.46 | 31000 | 3.98 | 2.28 | 31470 | 1.13 | 8.16 | 27070 | 1.16 | 6.84 | 34000 | 5.14 | 1.94 | 34000 | 5.14 | 1.94
08/02/23 | Live | CARRIER | BRYANT HEATING AND COOLING SYSTEMS | PREFERRED VS HP | Singlezone Ducted, Centrally Ducted | 212989478 |  | HRCU-A-CB | 38MURAQ48AB3* | Ducted Indoor Units | CAP**6124AL* | 935SB60080M21*** |  |  |  | 9.5 | 15.2 | 7.7 | 6.6 | FALSE | FALSE |  |  | 63 | 69 | 69 | TRUE | Integrated | 150 | 1.When the unit power is on/in heating mode,and if the outdoor temperature drops below 3oC for 30 seconds,after running for 25mins, the base pan heater will be actived for 5 minutes. 2. In defrost mode and the outdoor temperature lower 1oC for 10 seconds the base pan heater will be actived and will be 5 mins delay inactive after defrost. | Integrated 24V control allows the system to automatically switch from heating with the heat pump ductless systems to the conventional, electric heat pump, or dual fuel heating system based on a preselected outdoor temperature (when paired with a 24V controlled third party thermostat). | Wi-fi/ Smart communication available when paired with qualifying third party 24V thermostats. | N/A | R410A | USA, Canada | 40760 | 4.95 | 2.41 | 47500 | 5 | 2.78 | 51860 | 5 | 3.04 | 42640 | 4.26 | 2.93 | 54550 | 4.25 | 3.76 | 48160 | 1.44 | 9.8 | 49000 | 4.76 | 3.02 | 49130 | 1.34 | 10.75 | 30780 | 1.21 | 7.46 | 31000 | 3.98 | 2.28 | 31470 | 1.13 | 8.16 | 27070 | 1.16 | 6.84 | 34000 | 5.14 | 1.94 | 34000 | 5.14 | 1.94
08/02/23 | Live | CARRIER | BRYANT HEATING AND COOLING SYSTEMS | PREFERRED VS HP | Singlezone Ducted, Centrally Ducted | 213075770 |  | HRCU-A-CB | 38MURAQ48AB3* | Ducted Indoor Units | CAP**4821AL* | 935SB60100M21*** |  |  |  | 9.5 | 14.5 | 7.7 | 6.65 | FALSE | FALSE |  |  | 62 | 68 | 68 | TRUE | Integrated | 150 | 1.When the unit power is on/in heating mode,and if the outdoor temperature drops below 3oC for 30 seconds,after running for 25mins, the base pan heater will be actived for 5 minutes. 2. In defrost mode and the outdoor temperature lower 1oC for 10 seconds the base pan heater will be actived and will be 5 mins delay inactive after defrost. | Integrated 24V control allows the system to automatically switch from heating with the heat pump ductless systems to the conventional, electric heat pump, or dual fuel heating system based on a preselected outdoor temperature (when paired with a 24V controlled third party thermostat). | Wi-fi/ Smart communication available when paired with qualifying third party 24V thermostats. | N/A | R410A | USA, Canada | 39470 | 4.79 | 2.41 | 46000 | 4.84 | 2.79 | 50220 | 4.84 | 3.04 | 41800 | 4.32 | 2.84 | 53480 | 4.31 | 3.64 | 49140 | 1.49 | 9.67 | 50000 | 4.92 | 2.98 | 50140 | 1.38 | 10.65 | 31170 | 1.23 | 7.43 | 31400 | 4.04 | 2.28 | 31870 | 1.14 | 8.19 | 27390 | 1.19 | 6.75 | 34400 | 5.25 | 1.92 | 34400 | 5.25 | 1.92
08/02/23 | Live | CARRIER | BRYANT HEATING AND COOLING SYSTEMS | PREFERRED VS HP | Singlezone Ducted, Centrally Ducted | 213075787 |  | HRCU-A-CB | 38MURAQ48AB3* | Ducted Indoor Units | CAP**4824AL* | 935SB60100M21*** |  |  |  | 9.5 | 14.5 | 7.8 | 6.65 | FALSE | FALSE |  |  | 62 | 68 | 68 | TRUE | Integrated | 150 | 1.When the unit power is on/in heating mode,and if the outdoor temperature drops below 3oC for 30 seconds,after running for 25mins, the base pan heater will be actived for 5 minutes. 2. In defrost mode and the outdoor temperature lower 1oC for 10 seconds the base pan heater will be actived and will be 5 mins delay inactive after defrost. | Integrated 24V control allows the system to automatically switch from heating with the heat pump ductless systems to the conventional, electric heat pump, or dual fuel heating system based on a preselected outdoor temperature (when paired with a 24V controlled third party thermostat). | Wi-fi/ Smart communication available when paired with qualifying third party 24V thermostats. | N/A | R410A | USA, Canada | 39900 | 4.84 | 2.42 | 46500 | 4.89 | 2.79 | 50770 | 4.89 | 3.04 | 41800 | 4.3 | 2.85 | 53480 | 4.29 | 3.65 | 49140 | 1.48 | 9.73 | 50000 | 4.88 | 3 | 50140 | 1.37 | 10.73 | 31170 | 1.23 | 7.43 | 31400 | 4.04 | 2.28 | 31870 | 1.14 | 8.19 | 27390 | 1.19 | 6.75 | 34400 | 5.25 | 1.92 | 34400 | 5.25 | 1.92
08/02/23 | Live | CARRIER | BRYANT HEATING AND COOLING SYSTEMS | PREFERRED VS HP | Singlezone Ducted, Centrally Ducted | 213075805 |  | HRCU-A-CB | 38MURAQ48AB3* | Ducted Indoor Units | CAP**6024AL* | 935SB60100M21*** |  |  |  | 9.5 | 14.5 | 7.7 | 6.6 | FALSE | FALSE |  |  | 63 | 69 | 69 | TRUE | Integrated | 150 | 1.When the unit power is on/in heating mode,and if the outdoor temperature drops below 3oC for 30 seconds,after running for 25mins, the base pan heater will be actived for 5 minutes. 2. In defrost mode and the outdoor temperature lower 1oC for 10 seconds the base pan heater will be actived and will be 5 mins delay inactive after defrost. | Integrated 24V control allows the system to automatically switch from heating with the heat pump ductless systems to the conventional, electric heat pump, or dual fuel heating system based on a preselected outdoor temperature (when paired with a 24V controlled third party thermostat). | Wi-fi/ Smart communication available when paired with qualifying third party 24V thermostats. | N/A | R410A | USA, Canada | 40330 | 4.89 | 2.42 | 47000 | 4.95 | 2.78 | 51310 | 4.95 | 3.04 | 42640 | 4.3 | 2.91 | 54550 | 4.29 | 3.73 | 48160 | 1.45 | 9.73 | 49000 | 4.79 | 3 | 49130 | 1.35 | 10.67 | 30780 | 1.21 | 7.46 | 31000 | 3.98 | 2.28 | 31470 | 1.13 | 8.16 | 27070 | 1.16 | 6.84 | 34000 | 5.14 | 1.94 | 34000 | 5.14 | 1.94
08/02/23 | Live | CARRIER | BRYANT HEATING AND COOLING SYSTEMS | PREFERRED VS HP | Singlezone Ducted, Centrally Ducted | 213075823 |  | HRCU-A-CB | 38MURAQ48AB3* | Ducted Indoor Units | CAP**6121AL* | 935SB60100M21*** |  |  |  | 9.5 | 15 | 7.7 | 6.6 | FALSE | FALSE |  |  | 63 | 68 | 69 | TRUE | Integrated | 150 | 1.When the unit power is on/in heating mode,and if the outdoor temperature drops below 3oC for 30 seconds,after running for 25mins, the base pan heater will be actived for 5 minutes. 2. In defrost mode and the outdoor temperature lower 1oC for 10 seconds the base pan heater will be actived and will be 5 mins delay inactive after defrost. | Integrated 24V control allows the system to automatically switch from heating with the heat pump ductless systems to the conventional, electric heat pump, or dual fuel heating system based on a preselected outdoor temperature (when paired with a 24V controlled third party thermostat). | Wi-fi/ Smart communication available when paired with qualifying third party 24V thermostats. | N/A | R410A | USA, Canada | 41190 | 5 | 2.41 | 48000 | 5.05 | 2.79 | 52400 | 5.05 | 3.04 | 43050 | 4.3 | 2.93 | 55090 | 4.29 | 3.76 | 48650 | 1.45 | 9.83 | 49500 | 4.77 | 3.04 | 49640 | 1.34 | 10.86 | 30970 | 1.21 | 7.5 | 31200 | 3.98 | 2.3 | 31670 | 1.13 | 8.21 | 27230 | 1.16 | 6.88 | 34200 | 5.11 | 1.96 | 34200 | 5.11 | 1.96
08/02/23 | Live | CARRIER | BRYANT HEATING AND COOLING SYSTEMS | PREFERRED VS HP | Singlezone Ducted, Centrally Ducted | 213075839 |  | HRCU-A-CB | 38MURAQ48AB3* | Ducted Indoor Units | CAP**6124AL* | 935SB60100M21*** |  |  |  | 9.5 | 15 | 7.7 | 6.6 | FALSE | FALSE |  |  | 62 | 68 | 69 | TRUE | Integrated | 150 | 1.When the unit power is on/in heating mode,and if the outdoor temperature drops below 3oC for 30 seconds,after running for 25mins, the base pan heater will be actived for 5 minutes. 2. In defrost mode and the outdoor temperature lower 1oC for 10 seconds the base pan heater will be actived and will be 5 mins delay inactive after defrost. | Integrated 24V control allows the system to automatically switch from heating with the heat pump ductless systems to the conventional, electric heat pump, or dual fuel heating system based on a preselected outdoor temperature (when paired with a 24V controlled third party thermostat). | Wi-fi/ Smart communication available when paired with qualifying third party 24V thermostats. | N/A | R410A | USA, Canada | 41190 | 5 | 2.41 | 48000 | 5.05 | 2.79 | 52400 | 5.05 | 3.04 | 43050 | 4.28 | 2.95 | 55090 | 4.28 | 3.77 | 48650 | 1.44 | 9.9 | 49500 | 4.74 | 3.06 | 49640 | 1.33 | 10.94 | 30780 | 1.2 | 7.52 | 31000 | 3.95 | 2.3 | 31470 | 1.12 | 8.23 | 27230 | 1.16 | 6.88 | 34200 | 5.11 | 1.96 | 34200 | 5.11 | 1.96
08/02/23 | Live | CARRIER | BRYANT HEATING AND COOLING SYSTEMS | PREFERRED VS HP | Singlezone Ducted, Centrally Ducted | 213076199 |  | HRCU-A-CB | 38MURAQ48AB3* | Ducted Indoor Units | CAP**4821AL* | 935SB66100M21*** |  |  |  | 9.5 | 15.2 | 7.7 | 6.65 | FALSE | FALSE |  |  | 63 | 69 | 69 | TRUE | Integrated | 150 | 1.When the unit power is on/in heating mode,and if the outdoor temperature drops below 3oC for 30 seconds,after running for 25mins, the base pan heater will be actived for 5 minutes. 2. In defrost mode and the outdoor temperature lower 1oC for 10 seconds the base pan heater will be actived and will be 5 mins delay inactive after defrost. | Integrated 24V control allows the system to automatically switch from heating with the heat pump ductless systems to the conventional, electric heat pump, or dual fuel heating system based on a preselected outdoor temperature (when paired with a 24V controlled third party thermostat). | Wi-fi/ Smart communication available when paired with qualifying third party 24V thermostats. | N/A | R410A | USA, Canada | 39470 | 4.79 | 2.41 | 46000 | 4.84 | 2.79 | 50220 | 4.84 | 3.04 | 41380 | 4.24 | 2.86 | 52950 | 4.23 | 3.67 | 48650 | 1.49 | 9.57 | 49500 | 4.9 | 2.96 | 49640 | 1.38 | 10.54 | 30970 | 1.23 | 7.38 | 31200 | 4.05 | 2.26 | 31670 | 1.15 | 8.07 | 27390 | 1.19 | 6.75 | 34400 | 5.25 | 1.92 | 34400 | 5.25 | 1.92
08/02/23 | Live | CARRIER | BRYANT HEATING AND COOLING SYSTEMS | PREFERRED VS HP | Singlezone Ducted, Centrally Ducted | 213076208 |  | HRCU-A-CB | 38MURAQ48AB3* | Ducted Indoor Units | CAP**4824AL* | 935SB66100M21*** |  |  |  | 9.5 | 15.2 | 7.7 | 6.65 | FALSE | FALSE |  |  | 63 | 69 | 69 | TRUE | Integrated | 150 | 1.When the unit power is on/in heating mode,and if the outdoor temperature drops below 3oC for 30 seconds,after running for 25mins, the base pan heater will be actived for 5 minutes. 2. In defrost mode and the outdoor temperature lower 1oC for 10 seconds the base pan heater will be actived and will be 5 mins delay inactive after defrost. | Integrated 24V control allows the system to automatically switch from heating with the heat pump ductless systems to the conventional, electric heat pump, or dual fuel heating system based on a preselected outdoor temperature (when paired with a 24V controlled third party thermostat). | Wi-fi/ Smart communication available when paired with qualifying third party 24V thermostats. | N/A | R410A | USA, Canada | 39470 | 4.79 | 2.41 | 46000 | 4.84 | 2.79 | 50220 | 4.84 | 3.04 | 41380 | 4.24 | 2.86 | 52950 | 4.23 | 3.67 | 48650 | 1.49 | 9.57 | 49500 | 4.9 | 2.96 | 49640 | 1.38 | 10.54 | 30970 | 1.22 | 7.44 | 31200 | 4.01 | 2.28 | 31670 | 1.14 | 8.14 | 27390 | 1.19 | 6.75 | 34400 | 5.25 | 1.92 | 34400 | 5.25 | 1.92
08/02/23 | Live | CARRIER | BRYANT HEATING AND COOLING SYSTEMS | PREFERRED VS HP | Singlezone Ducted, Centrally Ducted | 213076217 |  | HRCU-A-CB | 38MURAQ48AB3* | Ducted Indoor Units | CAP**6024AL* | 935SB66100M21*** |  |  |  | 9.5 | 15.5 | 7.7 | 6.55 | FALSE | FALSE |  |  | 63 | 69 | 70 | TRUE | Integrated | 150 | 1.When the unit power is on/in heating mode,and if the outdoor temperature drops below 3oC for 30 seconds,after running for 25mins, the base pan heater will be actived for 5 minutes. 2. In defrost mode and the outdoor temperature lower 1oC for 10 seconds the base pan heater will be actived and will be 5 mins delay inactive after defrost. | Integrated 24V control allows the system to automatically switch from heating with the heat pump ductless systems to the conventional, electric heat pump, or dual fuel heating system based on a preselected outdoor temperature (when paired with a 24V controlled third party thermostat). | Wi-fi/ Smart communication available when paired with qualifying third party 24V thermostats. | N/A | R410A | USA, Canada | 40330 | 4.89 | 2.42 | 47000 | 4.95 | 2.78 | 51310 | 4.95 | 3.04 | 42220 | 4.24 | 2.92 | 54020 | 4.23 | 3.74 | 47660 | 1.45 | 9.63 | 48500 | 4.77 | 2.98 | 48630 | 1.34 | 10.64 | 30580 | 1.2 | 7.47 | 30800 | 3.96 | 2.28 | 31260 | 1.12 | 8.18 | 27070 | 1.16 | 6.84 | 34000 | 5.14 | 1.94 | 34000 | 5.14 | 1.94
08/02/23 | Live | CARRIER | BRYANT HEATING AND COOLING SYSTEMS | PREFERRED VS HP | Singlezone Ducted, Centrally Ducted | 213076226 |  | HRCU-A-CB | 38MURAQ48AB3* | Ducted Indoor Units | CAP**6121AL* | 935SB66100M21*** |  |  |  | 9.5 | 15.2 | 7.7 | 6.6 | FALSE | FALSE |  |  | 62 | 68 | 69 | TRUE | Integrated | 150 | 1.When the unit power is on/in heating mode,and if the outdoor temperature drops below 3oC for 30 seconds,after running for 25mins, the base pan heater will be actived for 5 minutes. 2. In defrost mode and the outdoor temperature lower 1oC for 10 seconds the base pan heater will be actived and will be 5 mins delay inactive after defrost. | Integrated 24V control allows the system to automatically switch from heating with the heat pump ductless systems to the conventional, electric heat pump, or dual fuel heating system based on a preselected outdoor temperature (when paired with a 24V controlled third party thermostat). | Wi-fi/ Smart communication available when paired with qualifying third party 24V thermostats. | N/A | R410A | USA, Canada | 41190 | 5 | 2.41 | 48000 | 5.05 | 2.79 | 52400 | 5.05 | 3.04 | 43050 | 4.27 | 2.95 | 55090 | 4.26 | 3.79 | 48650 | 1.44 | 9.9 | 49500 | 4.74 | 3.06 | 49640 | 1.33 | 10.94 | 30780 | 1.2 | 7.52 | 31000 | 3.95 | 2.3 | 31470 | 1.12 | 8.23 | 27230 | 1.16 | 6.88 | 34200 | 5.11 | 1.96 | 34200 | 5.11 | 1.96
08/02/23 | Live | CARRIER | BRYANT HEATING AND COOLING SYSTEMS | PREFERRED VS HP | Singlezone Ducted, Centrally Ducted | 213076235 |  | HRCU-A-CB | 38MURAQ48AB3* | Ducted Indoor Units | CAP**6124AL* | 935SB66100M21*** |  |  |  | 9.5 | 15.5 | 7.7 | 6.6 | FALSE | FALSE |  |  | 63 | 69 | 69 | TRUE | Integrated | 150 | 1.When the unit power is on/in heating mode,and if the outdoor temperature drops below 3oC for 30 seconds,after running for 25mins, the base pan heater will be actived for 5 minutes. 2. In defrost mode and the outdoor temperature lower 1oC for 10 seconds the base pan heater will be actived and will be 5 mins delay inactive after defrost. | Integrated 24V control allows the system to automatically switch from heating with the heat pump ductless systems to the conventional, electric heat pump, or dual fuel heating system based on a preselected outdoor temperature (when paired with a 24V controlled third party thermostat). | Wi-fi/ Smart communication available when paired with qualifying third party 24V thermostats. | N/A | R410A | USA, Canada | 40760 | 4.95 | 2.41 | 47500 | 5 | 2.78 | 51860 | 5 | 3.04 | 42640 | 4.21 | 2.97 | 54550 | 4.2 | 3.81 | 48160 | 1.44 | 9.8 | 49000 | 4.76 | 3.02 | 49130 | 1.34 | 10.75 | 30780 | 1.2 | 7.52 | 31000 | 3.95 | 2.3 | 31470 | 1.12 | 8.23 | 27070 | 1.16 | 6.84 | 34000 | 5.14 | 1.94 | 34000 | 5.14 | 1.94
08/02/23 | Live | CARRIER | BRYANT HEATING AND COOLING SYSTEMS | PREFERRED VS HP | Singlezone Ducted, Centrally Ducted | 212974333 |  | HRCU-A-CB | 38MURAQ30AA3* | Ducted Indoor Units | CAP**4321AL* | 926SB60100V21*** |  |  |  | 9.5 | 16 | 7.7 | 6.55 | FALSE | FALSE |  |  | 66 | 48 | 49 | TRUE | Integrated | 150 | 1.When the unit power is on/in heating mode,and if the outdoor temperature drops below 3oC for 30 seconds,after running for 25mins, the base pan heater will be actived for 5 minutes. 2. In defrost mode and the outdoor temperature lower 1oC for 10 seconds the base pan heater will be actived and will be 5 mins delay inactive after defrost. | Integrated 24V control allows the system to automatically switch from heating with the heat pump ductless systems to the conventional, electric heat pump, or dual fuel heating system based on a preselected outdoor temperature (when paired with a 24V controlled third party thermostat). | Wi-fi/ Smart communication available when paired with qualifying third party 24V thermostats. | N/A | R410A | USA, Canada | 26430 | 3.13 | 2.47 | 30200 | 3.18 | 2.78 | 33550 | 3.21 | 3.06 | 29500 | 2.73 | 3.17 | 37820 | 2.76 | 4.02 | 35740 | 1.1 | 9.52 | 36000 | 3.66 | 2.88 | 36820 | 1.03 | 10.48 | 20340 | 0.75 | 7.95 | 24000 | 3.03 | 2.32 | 24000 | 3.03 | 2.32 | 15850 | 0.71 | 6.54 | 17900 | 2.79 | 1.88 | 17900 | 2.79 | 1.88
08/02/23 | Live | CARRIER | BRYANT HEATING AND COOLING SYSTEMS | PREFERRED VS HP | Singlezone Ducted, Centrally Ducted | 212982817 |  | HRCU-A-CB | 38MURAQ30AA3* | Ducted Indoor Units | CAP**4321AL* | 83*SB60080M21*** |  |  |  | 10 | 16.5 | 7.8 | 6.55 | FALSE | FALSE |  |  | 66 | 48 | 49 | TRUE | Integrated | 150 | 1.When the unit power is on/in heating mode,and if the outdoor temperature drops below 3oC for 30 seconds,after running for 25mins, the base pan heater will be actived for 5 minutes. 2. In defrost mode and the outdoor temperature lower 1oC for 10 seconds the base pan heater will be actived and will be 5 mins delay inactive after defrost. | Integrated 24V control allows the system to automatically switch from heating with the heat pump ductless systems to the conventional, electric heat pump, or dual fuel heating system based on a preselected outdoor temperature (when paired with a 24V controlled third party thermostat). | Wi-fi/ Smart communication available when paired with qualifying third party 24V thermostats. | N/A | R410A | USA, Canada | 26780 | 3.01 | 2.61 | 30600 | 3.06 | 2.93 | 33990 | 3.09 | 3.22 | 29840 | 2.72 | 3.22 | 38260 | 2.75 | 4.08 | 35740 | 1.09 | 9.61 | 36000 | 3.61 | 2.92 | 36820 | 1.01 | 10.68 | 20340 | 0.74 | 8.06 | 24000 | 3.01 | 2.34 | 24000 | 3.01 | 2.34 | 15760 | 0.7 | 6.6 | 17800 | 2.75 | 1.9 | 17800 | 2.75 | 1.9
08/02/23 | Live | CARRIER | BRYANT HEATING AND COOLING SYSTEMS | PREFERRED VS HP | Singlezone Ducted, Centrally Ducted | 212985120 |  | HRCU-A-CB | 38MURAQ30AA3* | Ducted Indoor Units | CAP**4321AL* | 912SE60100M21*** |  |  |  | 9.5 | 16.5 | 7.7 | 6.55 | FALSE | FALSE |  |  | 66 | 48 | 49 | TRUE | Integrated | 150 | 1.When the unit power is on/in heating mode,and if the outdoor temperature drops below 3oC for 30 seconds,after running for 25mins, the base pan heater will be actived for 5 minutes. 2. In defrost mode and the outdoor temperature lower 1oC for 10 seconds the base pan heater will be actived and will be 5 mins delay inactive after defrost. | Integrated 24V control allows the system to automatically switch from heating with the heat pump ductless systems to the conventional, electric heat pump, or dual fuel heating system based on a preselected outdoor temperature (when paired with a 24V controlled third party thermostat). | Wi-fi/ Smart communication available when paired with qualifying third party 24V thermostats. | N/A | R410A | USA, Canada | 26430 | 3.13 | 2.47 | 30200 | 3.18 | 2.78 | 33550 | 3.21 | 3.06 | 29330 | 2.7 | 3.18 | 37600 | 2.73 | 4.04 | 35740 | 1.1 | 9.52 | 36000 | 3.66 | 2.88 | 36820 | 1.03 | 10.48 | 20340 | 0.75 | 7.95 | 24000 | 3.03 | 2.32 | 24000 | 3.03 | 2.32 | 15760 | 0.7 | 6.6 | 17800 | 2.75 | 1.9 | 17800 | 2.75 | 1.9
08/02/23 | Live | CARRIER | BRYANT HEATING AND COOLING SYSTEMS | PREFERRED VS HP | Singlezone Ducted, Centrally Ducted | 212970747 |  | HRCU-A-CB | 38MURAQ48AA3* | Ducted Indoor Units | CAP**4821AL* | 82*SB60090V21*** |  |  |  | 9 | 14.5 | 7.7 | 6.55 | FALSE | FALSE |  |  | 85 | 73 | 74 | TRUE | Integrated | 150 | 1.When the unit power is on/in heating mode,and if the outdoor temperature drops below 3oC for 30 seconds,after running for 25mins, the base pan heater will be actived for 5 minutes. 2. In defrost mode and the outdoor temperature lower 1oC for 10 seconds the base pan heater will be actived and will be 5 mins delay inactive after defrost. | Integrated 24V control allows the system to automatically switch from heating with the heat pump ductless systems to the conventional, electric heat pump, or dual fuel heating system based on a preselected outdoor temperature (when paired with a 24V controlled third party thermostat). | Wi-fi/ Smart communication available when paired with qualifying third party 24V thermostats. | N/A | R410A | USA, Canada | 38730 | 4.95 | 2.29 | 45000 | 5 | 2.64 | 48870 | 5 | 2.86 | 41080 | 4.37 | 2.76 | 52050 | 4.37 | 3.49 | 37030 | 1.14 | 9.52 | 38000 | 3.81 | 2.92 | 38400 | 1.09 | 10.32 | 32180 | 1.25 | 7.54 | 32600 | 4.12 | 2.32 | 33280 | 1.18 | 8.27 | 26280 | 1.17 | 6.58 | 28400 | 4.29 | 1.94 | 28400 | 4.29 | 1.94
08/02/23 | Live | CARRIER | BRYANT HEATING AND COOLING SYSTEMS | PREFERRED VS HP | Singlezone Ducted, Centrally Ducted | 212970757 |  | HRCU-A-CB | 38MURAQ48AA3* | Ducted Indoor Units | CAP**4824AL* | 82*SB60090V21*** |  |  |  | 9 | 14.5 | 7.7 | 6.55 | FALSE | FALSE |  |  | 84 | 73 | 73 | TRUE | Integrated | 150 | 1.When the unit power is on/in heating mode,and if the outdoor temperature drops below 3oC for 30 seconds,after running for 25mins, the base pan heater will be actived for 5 minutes. 2. In defrost mode and the outdoor temperature lower 1oC for 10 seconds the base pan heater will be actived and will be 5 mins delay inactive after defrost. | Integrated 24V control allows the system to automatically switch from heating with the heat pump ductless systems to the conventional, electric heat pump, or dual fuel heating system based on a preselected outdoor temperature (when paired with a 24V controlled third party thermostat). | Wi-fi/ Smart communication available when paired with qualifying third party 24V thermostats. | N/A | R410A | USA, Canada | 38730 | 4.95 | 2.29 | 45000 | 5 | 2.64 | 48870 | 5 | 2.86 | 41080 | 4.36 | 2.76 | 52050 | 4.35 | 3.51 | 37520 | 1.15 | 9.56 | 38500 | 3.84 | 2.94 | 38900 | 1.09 | 10.46 | 32180 | 1.25 | 7.54 | 32600 | 4.12 | 2.32 | 33280 | 1.18 | 8.27 | 26280 | 1.16 | 6.64 | 28400 | 4.25 | 1.96 | 28400 | 4.25 | 1.96
08/02/23 | Live | CARRIER | BRYANT HEATING AND COOLING SYSTEMS | PREFERRED VS HP | Singlezone Ducted, Centrally Ducted | 212972072 |  | HRCU-A-CB | 38MURAQ48AA3* | Ducted Indoor Units | CAP**4821AL* | 82*TB48090V17*** |  |  |  | 9 | 14.5 | 7.7 | 6.55 | FALSE | FALSE |  |  | 64 | 56 | 56 | TRUE | Integrated | 150 | 1.When the unit power is on/in heating mode,and if the outdoor temperature drops below 3oC for 30 seconds,after running for 25mins, the base pan heater will be actived for 5 minutes. 2. In defrost mode and the outdoor temperature lower 1oC for 10 seconds the base pan heater will be actived and will be 5 mins delay inactive after defrost. | Integrated 24V control allows the system to automatically switch from heating with the heat pump ductless systems to the conventional, electric heat pump, or dual fuel heating system based on a preselected outdoor temperature (when paired with a 24V controlled third party thermostat). | Wi-fi/ Smart communication available when paired with qualifying third party 24V thermostats. | N/A | R410A | USA, Canada | 38730 | 4.95 | 2.29 | 45000 | 5 | 2.64 | 48870 | 5 | 2.86 | 41080 | 4.39 | 2.74 | 52050 | 4.39 | 3.47 | 49210 | 1.52 | 9.49 | 50500 | 5.07 | 2.92 | 51030 | 1.44 | 10.39 | 32380 | 1.25 | 7.59 | 32800 | 4.14 | 2.32 | 33490 | 1.19 | 8.25 | 26460 | 1.18 | 6.57 | 28600 | 4.32 | 1.94 | 28600 | 4.32 | 1.94
08/02/23 | Live | CARRIER | BRYANT HEATING AND COOLING SYSTEMS | PREFERRED VS HP | Singlezone Ducted, Centrally Ducted | 212972253 |  | HRCU-A-CB | 38MURAQ48AA3* | Ducted Indoor Units | CAP**4821AL* | 82*TB60090V21*** |  |  |  | 9 | 14.5 | 7.7 | 6.55 | FALSE | FALSE |  |  | 64 | 55 | 56 | TRUE | Integrated | 150 | 1.When the unit power is on/in heating mode,and if the outdoor temperature drops below 3oC for 30 seconds,after running for 25mins, the base pan heater will be actived for 5 minutes. 2. In defrost mode and the outdoor temperature lower 1oC for 10 seconds the base pan heater will be actived and will be 5 mins delay inactive after defrost. | Integrated 24V control allows the system to automatically switch from heating with the heat pump ductless systems to the conventional, electric heat pump, or dual fuel heating system based on a preselected outdoor temperature (when paired with a 24V controlled third party thermostat). | Wi-fi/ Smart communication available when paired with qualifying third party 24V thermostats. | N/A | R410A | USA, Canada | 38730 | 4.95 | 2.29 | 45000 | 5 | 2.64 | 48870 | 5 | 2.86 | 41080 | 4.37 | 2.76 | 52050 | 4.37 | 3.49 | 49210 | 1.52 | 9.49 | 50500 | 5.07 | 2.92 | 51030 | 1.44 | 10.39 | 32180 | 1.25 | 7.54 | 32600 | 4.12 | 2.32 | 33280 | 1.18 | 8.27 | 26280 | 1.17 | 6.58 | 28400 | 4.29 | 1.94 | 28400 | 4.29 | 1.94
08/02/23 | Live | CARRIER | BRYANT HEATING AND COOLING SYSTEMS | PREFERRED VS HP | Singlezone Ducted, Centrally Ducted | 212972264 |  | HRCU-A-CB | 38MURAQ48AA3* | Ducted Indoor Units | CAP**4824AL* | 82*TB60090V21*** |  |  |  | 9 | 14.5 | 7.7 | 6.55 | FALSE | FALSE |  |  | 64 | 55 | 56 | TRUE | Integrated | 150 | 1.When the unit power is on/in heating mode,and if the outdoor temperature drops below 3oC for 30 seconds,after running for 25mins, the base pan heater will be actived for 5 minutes. 2. In defrost mode and the outdoor temperature lower 1oC for 10 seconds the base pan heater will be actived and will be 5 mins delay inactive after defrost. | Integrated 24V control allows the system to automatically switch from heating with the heat pump ductless systems to the conventional, electric heat pump, or dual fuel heating system based on a preselected outdoor temperature (when paired with a 24V controlled third party thermostat). | Wi-fi/ Smart communication available when paired with qualifying third party 24V thermostats. | N/A | R410A | USA, Canada | 38730 | 4.95 | 2.29 | 45000 | 5 | 2.64 | 48870 | 5 | 2.86 | 41080 | 4.36 | 2.76 | 52050 | 4.35 | 3.51 | 49210 | 1.51 | 9.55 | 50500 | 5.03 | 2.94 | 51030 | 1.43 | 10.46 | 32180 | 1.25 | 7.54 | 32600 | 4.12 | 2.32 | 33280 | 1.18 | 8.27 | 26280 | 1.16 | 6.64 | 28400 | 4.25 | 1.96 | 28400 | 4.25 | 1.96
08/02/23 | Live | CARRIER | BRYANT HEATING AND COOLING SYSTEMS | PREFERRED VS HP | Singlezone Ducted, Centrally Ducted | 212972519 |  | HRCU-A-CB | 38MURAQ48AA3* | Ducted Indoor Units | CAP**4821AL* | 82*TB66110V21*** |  |  |  | 9 | 14.5 | 7.7 | 6.6 | FALSE | FALSE |  |  | 64 | 55 | 56 | TRUE | Integrated | 150 | 1.When the unit power is on/in heating mode,and if the outdoor temperature drops below 3oC for 30 seconds,after running for 25mins, the base pan heater will be actived for 5 minutes. 2. In defrost mode and the outdoor temperature lower 1oC for 10 seconds the base pan heater will be actived and will be 5 mins delay inactive after defrost. | Integrated 24V control allows the system to automatically switch from heating with the heat pump ductless systems to the conventional, electric heat pump, or dual fuel heating system based on a preselected outdoor temperature (when paired with a 24V controlled third party thermostat). | Wi-fi/ Smart communication available when paired with qualifying third party 24V thermostats. | N/A | R410A | USA, Canada | 39160 | 5.01 | 2.29 | 45500 | 5.06 | 2.64 | 49410 | 5.06 | 2.86 | 41490 | 4.4 | 2.76 | 52580 | 4.4 | 3.5 | 49700 | 1.51 | 9.65 | 51000 | 5.02 | 2.98 | 51530 | 1.43 | 10.56 | 32380 | 1.24 | 7.65 | 32800 | 4.11 | 2.34 | 33490 | 1.18 | 8.32 | 26460 | 1.16 | 6.69 | 28600 | 4.28 | 1.96 | 28600 | 4.28 | 1.96
08/02/23 | Live | CARRIER | BRYANT HEATING AND COOLING SYSTEMS | PREFERRED VS HP | Singlezone Ducted, Centrally Ducted | 212972531 |  | HRCU-A-CB | 38MURAQ48AA3* | Ducted Indoor Units | CAP**4824AL* | 82*TB66110V21*** |  |  |  | 9 | 14.5 | 7.7 | 6.55 | FALSE | FALSE |  |  | 64 | 55 | 56 | TRUE | Integrated | 150 | 1.When the unit power is on/in heating mode,and if the outdoor temperature drops below 3oC for 30 seconds,after running for 25mins, the base pan heater will be actived for 5 minutes. 2. In defrost mode and the outdoor temperature lower 1oC for 10 seconds the base pan heater will be actived and will be 5 mins delay inactive after defrost. | Integrated 24V control allows the system to automatically switch from heating with the heat pump ductless systems to the conventional, electric heat pump, or dual fuel heating system based on a preselected outdoor temperature (when paired with a 24V controlled third party thermostat). | Wi-fi/ Smart communication available when paired with qualifying third party 24V thermostats. | N/A | R410A | USA, Canada | 38730 | 4.95 | 2.29 | 45000 | 5 | 2.64 | 48870 | 5 | 2.86 | 41080 | 4.36 | 2.76 | 52050 | 4.35 | 3.51 | 49210 | 1.52 | 9.49 | 50500 | 5.07 | 2.92 | 51030 | 1.44 | 10.39 | 32180 | 1.25 | 7.54 | 32600 | 4.12 | 2.32 | 33280 | 1.18 | 8.27 | 26280 | 1.16 | 6.64 | 28400 | 4.25 | 1.96 | 28400 | 4.25 | 1.96
08/02/23 | Live | CARRIER | BRYANT HEATING AND COOLING SYSTEMS | PREFERRED VS HP | Singlezone Ducted, Centrally Ducted | 212972555 |  | HRCU-A-CB | 38MURAQ48AA3* | Ducted Indoor Units | CAP**6121AL* | 82*TB66110V21*** |  |  |  | 9 | 14.5 | 7.7 | 6.55 | FALSE | FALSE |  |  | 64 | 55 | 56 | TRUE | Integrated | 150 | 1.When the unit power is on/in heating mode,and if the outdoor temperature drops below 3oC for 30 seconds,after running for 25mins, the base pan heater will be actived for 5 minutes. 2. In defrost mode and the outdoor temperature lower 1oC for 10 seconds the base pan heater will be actived and will be 5 mins delay inactive after defrost. | Integrated 24V control allows the system to automatically switch from heating with the heat pump ductless systems to the conventional, electric heat pump, or dual fuel heating system based on a preselected outdoor temperature (when paired with a 24V controlled third party thermostat). | Wi-fi/ Smart communication available when paired with qualifying third party 24V thermostats. | N/A | R410A | USA, Canada | 40450 | 5.17 | 2.29 | 47000 | 5.22 | 2.64 | 51040 | 5.23 | 2.86 | 43170 | 4.41 | 2.87 | 54710 | 4.4 | 3.64 | 49210 | 1.46 | 9.88 | 50500 | 4.87 | 3.04 | 51030 | 1.39 | 10.76 | 32180 | 1.22 | 7.73 | 32600 | 4.05 | 2.36 | 33280 | 1.16 | 8.41 | 26280 | 1.14 | 6.76 | 28400 | 4.2 | 1.98 | 28400 | 4.2 | 1.98
08/02/23 | Live | CARRIER | BRYANT HEATING AND COOLING SYSTEMS | PREFERRED VS HP | Singlezone Ducted, Centrally Ducted | 212972645 |  | HRCU-A-CB | 38MURAQ48AA3* | Ducted Indoor Units | CAP**4824AL* | 82*TB66135V24*** |  |  |  | 9 | 15 | 7.7 | 6.55 | FALSE | FALSE |  |  | 64 | 55 | 56 | TRUE | Integrated | 150 | 1.When the unit power is on/in heating mode,and if the outdoor temperature drops below 3oC for 30 seconds,after running for 25mins, the base pan heater will be actived for 5 minutes. 2. In defrost mode and the outdoor temperature lower 1oC for 10 seconds the base pan heater will be actived and will be 5 mins delay inactive after defrost. | Integrated 24V control allows the system to automatically switch from heating with the heat pump ductless systems to the conventional, electric heat pump, or dual fuel heating system based on a preselected outdoor temperature (when paired with a 24V controlled third party thermostat). | Wi-fi/ Smart communication available when paired with qualifying third party 24V thermostats. | N/A | R410A | USA, Canada | 38730 | 4.95 | 2.29 | 45000 | 5 | 2.64 | 48870 | 5 | 2.86 | 41080 | 4.36 | 2.76 | 52050 | 4.35 | 3.51 | 49210 | 1.52 | 9.49 | 50500 | 5.07 | 2.92 | 51030 | 1.44 | 10.39 | 32180 | 1.25 | 7.54 | 32600 | 4.12 | 2.32 | 33280 | 1.18 | 8.27 | 26280 | 1.16 | 6.64 | 28400 | 4.25 | 1.96 | 28400 | 4.25 | 1.96
08/02/23 | Live | CARRIER | BRYANT HEATING AND COOLING SYSTEMS | PREFERRED VS HP | Singlezone Ducted, Centrally Ducted | 212974223 |  | HRCU-A-CB | 38MURAQ48AA3* | Ducted Indoor Units | CAP**6121AL* | 926SB60080V21*** |  |  |  | 9 | 14.5 | 7.7 | 6.55 | FALSE | FALSE |  |  | 64 | 56 | 56 | TRUE | Integrated | 150 | 1.When the unit power is on/in heating mode,and if the outdoor temperature drops below 3oC for 30 seconds,after running for 25mins, the base pan heater will be actived for 5 minutes. 2. In defrost mode and the outdoor temperature lower 1oC for 10 seconds the base pan heater will be actived and will be 5 mins delay inactive after defrost. | Integrated 24V control allows the system to automatically switch from heating with the heat pump ductless systems to the conventional, electric heat pump, or dual fuel heating system based on a preselected outdoor temperature (when paired with a 24V controlled third party thermostat). | Wi-fi/ Smart communication available when paired with qualifying third party 24V thermostats. | N/A | R410A | USA, Canada | 40450 | 5.17 | 2.29 | 47000 | 5.22 | 2.64 | 51040 | 5.23 | 2.86 | 43170 | 4.44 | 2.85 | 54710 | 4.44 | 3.61 | 49210 | 1.46 | 9.88 | 50500 | 4.87 | 3.04 | 51030 | 1.39 | 10.76 | 32380 | 1.23 | 7.72 | 32800 | 4.07 | 2.36 | 33490 | 1.17 | 8.39 | 26460 | 1.15 | 6.74 | 28600 | 4.23 | 1.98 | 28600 | 4.23 | 1.98
08/02/23 | Live | CARRIER | BRYANT HEATING AND COOLING SYSTEMS | PREFERRED VS HP | Singlezone Ducted, Centrally Ducted | 212974233 |  | HRCU-A-CB | 38MURAQ48AA3* | Ducted Indoor Units | CAP**6124AL* | 926SB60080V21*** |  |  |  | 9 | 14.5 | 7.7 | 6.55 | FALSE | FALSE |  |  | 64 | 56 | 56 | TRUE | Integrated | 150 | 1.When the unit power is on/in heating mode,and if the outdoor temperature drops below 3oC for 30 seconds,after running for 25mins, the base pan heater will be actived for 5 minutes. 2. In defrost mode and the outdoor temperature lower 1oC for 10 seconds the base pan heater will be actived and will be 5 mins delay inactive after defrost. | Integrated 24V control allows the system to automatically switch from heating with the heat pump ductless systems to the conventional, electric heat pump, or dual fuel heating system based on a preselected outdoor temperature (when paired with a 24V controlled third party thermostat). | Wi-fi/ Smart communication available when paired with qualifying third party 24V thermostats. | N/A | R410A | USA, Canada | 40880 | 5.23 | 2.29 | 47500 | 5.28 | 2.64 | 51580 | 5.28 | 2.86 | 43170 | 4.42 | 2.86 | 54710 | 4.42 | 3.63 | 49210 | 1.45 | 9.95 | 50500 | 4.84 | 3.06 | 51030 | 1.38 | 10.84 | 32380 | 1.23 | 7.72 | 32800 | 4.07 | 2.36 | 33490 | 1.17 | 8.39 | 26460 | 1.14 | 6.8 | 28600 | 4.19 | 2 | 28600 | 4.19 | 2
08/02/23 | Live | CARRIER | BRYANT HEATING AND COOLING SYSTEMS | PREFERRED VS HP | Singlezone Ducted, Centrally Ducted | 212974423 |  | HRCU-A-CB | 38MURAQ48AA3* | Ducted Indoor Units | CAP**4821AL* | 926SB60100V21*** |  |  |  | 9 | 14.5 | 7.7 | 6.55 | FALSE | FALSE |  |  | 64 | 56 | 56 | TRUE | Integrated | 150 | 1.When the unit power is on/in heating mode,and if the outdoor temperature drops below 3oC for 30 seconds,after running for 25mins, the base pan heater will be actived for 5 minutes. 2. In defrost mode and the outdoor temperature lower 1oC for 10 seconds the base pan heater will be actived and will be 5 mins delay inactive after defrost. | Integrated 24V control allows the system to automatically switch from heating with the heat pump ductless systems to the conventional, electric heat pump, or dual fuel heating system based on a preselected outdoor temperature (when paired with a 24V controlled third party thermostat). | Wi-fi/ Smart communication available when paired with qualifying third party 24V thermostats. | N/A | R410A | USA, Canada | 38730 | 4.95 | 2.29 | 45000 | 5 | 2.64 | 48870 | 5 | 2.86 | 41080 | 4.39 | 2.74 | 52050 | 4.39 | 3.47 | 49210 | 1.52 | 9.49 | 50500 | 5.07 | 2.92 | 51030 | 1.44 | 10.39 | 32380 | 1.25 | 7.59 | 32800 | 4.14 | 2.32 | 33490 | 1.19 | 8.25 | 26460 | 1.18 | 6.57 | 28600 | 4.32 | 1.94 | 28600 | 4.32 | 1.94
08/02/23 | Live | CARRIER | BRYANT HEATING AND COOLING SYSTEMS | PREFERRED VS HP | Singlezone Ducted, Centrally Ducted | 212974433 |  | HRCU-A-CB | 38MURAQ48AA3* | Ducted Indoor Units | CAP**4824AL* | 926SB60100V21*** |  |  |  | 9 | 14.5 | 7.7 | 6.55 | FALSE | FALSE |  |  | 64 | 56 | 56 | TRUE | Integrated | 150 | 1.When the unit power is on/in heating mode,and if the outdoor temperature drops below 3oC for 30 seconds,after running for 25mins, the base pan heater will be actived for 5 minutes. 2. In defrost mode and the outdoor temperature lower 1oC for 10 seconds the base pan heater will be actived and will be 5 mins delay inactive after defrost. | Integrated 24V control allows the system to automatically switch from heating with the heat pump ductless systems to the conventional, electric heat pump, or dual fuel heating system based on a preselected outdoor temperature (when paired with a 24V controlled third party thermostat). | Wi-fi/ Smart communication available when paired with qualifying third party 24V thermostats. | N/A | R410A | USA, Canada | 38730 | 4.95 | 2.29 | 45000 | 5 | 2.64 | 48870 | 5 | 2.86 | 41080 | 4.37 | 2.76 | 52050 | 4.37 | 3.49 | 49210 | 1.51 | 9.55 | 50500 | 5.03 | 2.94 | 51030 | 1.43 | 10.46 | 32380 | 1.25 | 7.59 | 32800 | 4.14 | 2.32 | 33490 | 1.19 | 8.25 | 26460 | 1.16 | 6.69 | 28600 | 4.28 | 1.96 | 28600 | 4.28 | 1.96
08/02/23 | Live | CARRIER | BRYANT HEATING AND COOLING SYSTEMS | PREFERRED VS HP | Singlezone Ducted, Centrally Ducted | 212974533 |  | HRCU-A-CB | 38MURAQ48AA3* | Ducted Indoor Units | CAP**4824AL* | 926SB66120V24*** |  |  |  | 9 | 14.5 | 7.7 | 6.6 | FALSE | FALSE |  |  | 64 | 55 | 56 | TRUE | Integrated | 150 | 1.When the unit power is on/in heating mode,and if the outdoor temperature drops below 3oC for 30 seconds,after running for 25mins, the base pan heater will be actived for 5 minutes. 2. In defrost mode and the outdoor temperature lower 1oC for 10 seconds the base pan heater will be actived and will be 5 mins delay inactive after defrost. | Integrated 24V control allows the system to automatically switch from heating with the heat pump ductless systems to the conventional, electric heat pump, or dual fuel heating system based on a preselected outdoor temperature (when paired with a 24V controlled third party thermostat). | Wi-fi/ Smart communication available when paired with qualifying third party 24V thermostats. | N/A | R410A | USA, Canada | 39160 | 5.01 | 2.29 | 45500 | 5.06 | 2.64 | 49410 | 5.06 | 2.86 | 41490 | 4.4 | 2.76 | 52580 | 4.4 | 3.5 | 49700 | 1.52 | 9.58 | 51000 | 5.05 | 2.96 | 51530 | 1.44 | 10.49 | 32380 | 1.25 | 7.59 | 32800 | 4.14 | 2.32 | 33490 | 1.19 | 8.25 | 26460 | 1.16 | 6.69 | 28600 | 4.28 | 1.96 | 28600 | 4.28 | 1.96
08/02/23 | Live | CARRIER | BRYANT HEATING AND COOLING SYSTEMS | PREFERRED VS HP | Singlezone Ducted, Centrally Ducted | 212974553 |  | HRCU-A-CB | 38MURAQ48AA3* | Ducted Indoor Units | CAP**6124AL* | 926SB66120V24*** |  |  |  | 9 | 15 | 7.7 | 6.5 | FALSE | FALSE |  |  | 64 | 55 | 56 | TRUE | Integrated | 150 | 1.When the unit power is on/in heating mode,and if the outdoor temperature drops below 3oC for 30 seconds,after running for 25mins, the base pan heater will be actived for 5 minutes. 2. In defrost mode and the outdoor temperature lower 1oC for 10 seconds the base pan heater will be actived and will be 5 mins delay inactive after defrost. | Integrated 24V control allows the system to automatically switch from heating with the heat pump ductless systems to the conventional, electric heat pump, or dual fuel heating system based on a preselected outdoor temperature (when paired with a 24V controlled third party thermostat). | Wi-fi/ Smart communication available when paired with qualifying third party 24V thermostats. | N/A | R410A | USA, Canada | 40450 | 5.17 | 2.29 | 47000 | 5.22 | 2.64 | 51040 | 5.23 | 2.86 | 42750 | 4.36 | 2.87 | 54170 | 4.36 | 3.64 | 49210 | 1.47 | 9.81 | 50500 | 4.9 | 3.02 | 51030 | 1.39 | 10.76 | 32180 | 1.22 | 7.73 | 32600 | 4.05 | 2.36 | 33280 | 1.16 | 8.41 | 26280 | 1.14 | 6.76 | 28400 | 4.2 | 1.98 | 28400 | 4.2 | 1.98
08/02/23 | Live | CARRIER | BRYANT HEATING AND COOLING SYSTEMS | PREFERRED VS HP | Singlezone Ducted, Centrally Ducted | 212976558 |  | HRCU-A-CB | 38MURAQ48AA3* | Ducted Indoor Units | CAP**6121AL* | 926TC60080V21*** |  |  |  | 9 | 14.5 | 7.7 | 6.55 | FALSE | FALSE |  |  | 64 | 56 | 56 | TRUE | Integrated | 150 | 1.When the unit power is on/in heating mode,and if the outdoor temperature drops below 3oC for 30 seconds,after running for 25mins, the base pan heater will be actived for 5 minutes. 2. In defrost mode and the outdoor temperature lower 1oC for 10 seconds the base pan heater will be actived and will be 5 mins delay inactive after defrost. | Integrated 24V control allows the system to automatically switch from heating with the heat pump ductless systems to the conventional, electric heat pump, or dual fuel heating system based on a preselected outdoor temperature (when paired with a 24V controlled third party thermostat). | Wi-fi/ Smart communication available when paired with qualifying third party 24V thermostats. | N/A | R410A | USA, Canada | 40450 | 5.17 | 2.29 | 47000 | 5.22 | 2.64 | 51040 | 5.23 | 2.86 | 43170 | 4.44 | 2.85 | 54710 | 4.44 | 3.61 | 49210 | 1.46 | 9.88 | 50500 | 4.87 | 3.04 | 51030 | 1.39 | 10.76 | 32380 | 1.23 | 7.72 | 32800 | 4.07 | 2.36 | 33490 | 1.17 | 8.39 | 26460 | 1.15 | 6.74 | 28600 | 4.23 | 1.98 | 28600 | 4.23 | 1.98
08/02/23 | Live | CARRIER | BRYANT HEATING AND COOLING SYSTEMS | PREFERRED VS HP | Singlezone Ducted, Centrally Ducted | 212976569 |  | HRCU-A-CB | 38MURAQ48AA3* | Ducted Indoor Units | CAP**6124AL* | 926TC60080V21*** |  |  |  | 9 | 14.5 | 7.7 | 6.55 | FALSE | FALSE |  |  | 64 | 56 | 56 | TRUE | Integrated | 150 | 1.When the unit power is on/in heating mode,and if the outdoor temperature drops below 3oC for 30 seconds,after running for 25mins, the base pan heater will be actived for 5 minutes. 2. In defrost mode and the outdoor temperature lower 1oC for 10 seconds the base pan heater will be actived and will be 5 mins delay inactive after defrost. | Integrated 24V control allows the system to automatically switch from heating with the heat pump ductless systems to the conventional, electric heat pump, or dual fuel heating system based on a preselected outdoor temperature (when paired with a 24V controlled third party thermostat). | Wi-fi/ Smart communication available when paired with qualifying third party 24V thermostats. | N/A | R410A | USA, Canada | 40880 | 5.23 | 2.29 | 47500 | 5.28 | 2.64 | 51580 | 5.28 | 2.86 | 43170 | 4.42 | 2.86 | 54710 | 4.42 | 3.63 | 49210 | 1.45 | 9.95 | 50500 | 4.84 | 3.06 | 51030 | 1.38 | 10.84 | 32380 | 1.23 | 7.72 | 32800 | 4.07 | 2.36 | 33490 | 1.17 | 8.39 | 26460 | 1.14 | 6.8 | 28600 | 4.19 | 2 | 28600 | 4.19 | 2
08/02/23 | Live | CARRIER | BRYANT HEATING AND COOLING SYSTEMS | PREFERRED VS HP | Singlezone Ducted, Centrally Ducted | 212976820 |  | HRCU-A-CB | 38MURAQ48AA3* | Ducted Indoor Units | CAP**4821AL* | 926TC60100V21*** |  |  |  | 9 | 14.5 | 7.7 | 6.55 | FALSE | FALSE |  |  | 64 | 55 | 56 | TRUE | Integrated | 150 | 1.When the unit power is on/in heating mode,and if the outdoor temperature drops below 3oC for 30 seconds,after running for 25mins, the base pan heater will be actived for 5 minutes. 2. In defrost mode and the outdoor temperature lower 1oC for 10 seconds the base pan heater will be actived and will be 5 mins delay inactive after defrost. | Integrated 24V control allows the system to automatically switch from heating with the heat pump ductless systems to the conventional, electric heat pump, or dual fuel heating system based on a preselected outdoor temperature (when paired with a 24V controlled third party thermostat). | Wi-fi/ Smart communication available when paired with qualifying third party 24V thermostats. | N/A | R410A | USA, Canada | 38730 | 4.95 | 2.29 | 45000 | 5 | 2.64 | 48870 | 5 | 2.86 | 41080 | 4.37 | 2.76 | 52050 | 4.37 | 3.49 | 49210 | 1.52 | 9.49 | 50500 | 5.07 | 2.92 | 51030 | 1.44 | 10.39 | 32180 | 1.25 | 7.54 | 32600 | 4.12 | 2.32 | 33280 | 1.18 | 8.27 | 26280 | 1.17 | 6.58 | 28400 | 4.29 | 1.94 | 28400 | 4.29 | 1.94
08/02/23 | Live | CARRIER | BRYANT HEATING AND COOLING SYSTEMS | PREFERRED VS HP | Singlezone Ducted, Centrally Ducted | 212976833 |  | HRCU-A-CB | 38MURAQ48AA3* | Ducted Indoor Units | CAP**4824AL* | 926TC60100V21*** |  |  |  | 9 | 14.5 | 7.7 | 6.55 | FALSE | FALSE |  |  | 64 | 56 | 56 | TRUE | Integrated | 150 | 1.When the unit power is on/in heating mode,and if the outdoor temperature drops below 3oC for 30 seconds,after running for 25mins, the base pan heater will be actived for 5 minutes. 2. In defrost mode and the outdoor temperature lower 1oC for 10 seconds the base pan heater will be actived and will be 5 mins delay inactive after defrost. | Integrated 24V control allows the system to automatically switch from heating with the heat pump ductless systems to the conventional, electric heat pump, or dual fuel heating system based on a preselected outdoor temperature (when paired with a 24V controlled third party thermostat). | Wi-fi/ Smart communication available when paired with qualifying third party 24V thermostats. | N/A | R410A | USA, Canada | 38730 | 4.95 | 2.29 | 45000 | 5 | 2.64 | 48870 | 5 | 2.86 | 41080 | 4.36 | 2.76 | 52050 | 4.35 | 3.51 | 49210 | 1.51 | 9.55 | 50500 | 5.03 | 2.94 | 51030 | 1.43 | 10.46 | 32180 | 1.25 | 7.54 | 32600 | 4.12 | 2.32 | 33280 | 1.18 | 8.27 | 26460 | 1.16 | 6.69 | 28600 | 4.28 | 1.96 | 28600 | 4.28 | 1.96
08/02/23 | Live | CARRIER | BRYANT HEATING AND COOLING SYSTEMS | PREFERRED VS HP | Singlezone Ducted, Centrally Ducted | 212977099 |  | HRCU-A-CB | 38MURAQ48AA3* | Ducted Indoor Units | CAP**4821AL* | 926TC66100V21*** |  |  |  | 9 | 14.5 | 7.7 | 6.6 | FALSE | FALSE |  |  | 64 | 55 | 56 | TRUE | Integrated | 150 | 1.When the unit power is on/in heating mode,and if the outdoor temperature drops below 3oC for 30 seconds,after running for 25mins, the base pan heater will be actived for 5 minutes. 2. In defrost mode and the outdoor temperature lower 1oC for 10 seconds the base pan heater will be actived and will be 5 mins delay inactive after defrost. | Integrated 24V control allows the system to automatically switch from heating with the heat pump ductless systems to the conventional, electric heat pump, or dual fuel heating system based on a preselected outdoor temperature (when paired with a 24V controlled third party thermostat). | Wi-fi/ Smart communication available when paired with qualifying third party 24V thermostats. | N/A | R410A | USA, Canada | 38730 | 4.95 | 2.29 | 45000 | 5 | 2.64 | 48870 | 5 | 2.86 | 41080 | 4.34 | 2.77 | 52050 | 4.33 | 3.52 | 49210 | 1.51 | 9.55 | 50500 | 5.03 | 2.94 | 51030 | 1.43 | 10.46 | 32180 | 1.25 | 7.54 | 32600 | 4.12 | 2.32 | 33280 | 1.18 | 8.27 | 26280 | 1.16 | 6.64 | 28400 | 4.25 | 1.96 | 28400 | 4.25 | 1.96
08/02/23 | Live | CARRIER | BRYANT HEATING AND COOLING SYSTEMS | PREFERRED VS HP | Singlezone Ducted, Centrally Ducted | 212977109 |  | HRCU-A-CB | 38MURAQ48AA3* | Ducted Indoor Units | CAP**4824AL* | 926TC66100V21*** |  |  |  | 9 | 15 | 7.7 | 6.6 | FALSE | FALSE |  |  | 64 | 55 | 56 | TRUE | Integrated | 150 | 1.When the unit power is on/in heating mode,and if the outdoor temperature drops below 3oC for 30 seconds,after running for 25mins, the base pan heater will be actived for 5 minutes. 2. In defrost mode and the outdoor temperature lower 1oC for 10 seconds the base pan heater will be actived and will be 5 mins delay inactive after defrost. | Integrated 24V control allows the system to automatically switch from heating with the heat pump ductless systems to the conventional, electric heat pump, or dual fuel heating system based on a preselected outdoor temperature (when paired with a 24V controlled third party thermostat). | Wi-fi/ Smart communication available when paired with qualifying third party 24V thermostats. | N/A | R410A | USA, Canada | 39160 | 5.01 | 2.29 | 45500 | 5.06 | 2.64 | 49410 | 5.06 | 2.86 | 41490 | 4.36 | 2.79 | 52580 | 4.36 | 3.53 | 49210 | 1.5 | 9.61 | 50500 | 5 | 2.96 | 51030 | 1.42 | 10.53 | 32180 | 1.24 | 7.61 | 32600 | 4.08 | 2.34 | 33280 | 1.17 | 8.34 | 26280 | 1.16 | 6.64 | 28400 | 4.25 | 1.96 | 28400 | 4.25 | 1.96
08/02/23 | Live | CARRIER | BRYANT HEATING AND COOLING SYSTEMS | PREFERRED VS HP | Singlezone Ducted, Centrally Ducted | 212977264 |  | HRCU-A-CB | 38MURAQ48AA3* | Ducted Indoor Units | CAP**4824AL* | 926TC66120V24*** |  |  |  | 9 | 14.5 | 7.7 | 6.55 | FALSE | FALSE |  |  | 64 | 56 | 56 | TRUE | Integrated | 150 | 1.When the unit power is on/in heating mode,and if the outdoor temperature drops below 3oC for 30 seconds,after running for 25mins, the base pan heater will be actived for 5 minutes. 2. In defrost mode and the outdoor temperature lower 1oC for 10 seconds the base pan heater will be actived and will be 5 mins delay inactive after defrost. | Integrated 24V control allows the system to automatically switch from heating with the heat pump ductless systems to the conventional, electric heat pump, or dual fuel heating system based on a preselected outdoor temperature (when paired with a 24V controlled third party thermostat). | Wi-fi/ Smart communication available when paired with qualifying third party 24V thermostats. | N/A | R410A | USA, Canada | 38730 | 4.95 | 2.29 | 45000 | 5 | 2.64 | 48870 | 5 | 2.86 | 41080 | 4.37 | 2.76 | 52050 | 4.37 | 3.49 | 49210 | 1.51 | 9.55 | 50500 | 5.03 | 2.94 | 51030 | 1.43 | 10.46 | 32380 | 1.25 | 7.59 | 32800 | 4.14 | 2.32 | 33490 | 1.19 | 8.25 | 26460 | 1.16 | 6.69 | 28600 | 4.28 | 1.96 | 28600 | 4.28 | 1.96
08/02/23 | Live | CARRIER | BRYANT HEATING AND COOLING SYSTEMS | PREFERRED VS HP | Singlezone Ducted, Centrally Ducted | 212979252 |  | HRCU-A-CB | 38MURAQ48AA3* | Ducted Indoor Units | CAP**4821AL* | 8(0,1)*SB48070M21*** |  |  |  | 9 | 14.5 | 7.7 | 6.6 | FALSE | FALSE |  |  | 64 | 55 | 56 | TRUE | Integrated | 150 | 1.When the unit power is on/in heating mode,and if the outdoor temperature drops below 3oC for 30 seconds,after running for 25mins, the base pan heater will be actived for 5 minutes. 2. In defrost mode and the outdoor temperature lower 1oC for 10 seconds the base pan heater will be actived and will be 5 mins delay inactive after defrost. | Integrated 24V control allows the system to automatically switch from heating with the heat pump ductless systems to the conventional, electric heat pump, or dual fuel heating system based on a preselected outdoor temperature (when paired with a 24V controlled third party thermostat). | Wi-fi/ Smart communication available when paired with qualifying third party 24V thermostats. | N/A | R410A | USA, Canada | 38730 | 4.95 | 2.29 | 45000 | 5 | 2.64 | 48870 | 5 | 2.86 | 41080 | 4.37 | 2.76 | 52050 | 4.37 | 3.49 | 49700 | 1.53 | 9.52 | 51000 | 5.08 | 2.94 | 51530 | 1.45 | 10.42 | 32380 | 1.25 | 7.59 | 32800 | 4.14 | 2.32 | 33490 | 1.19 | 8.25 | 26460 | 1.16 | 6.69 | 28600 | 4.28 | 1.96 | 28600 | 4.28 | 1.96
08/02/23 | Live | CARRIER | BRYANT HEATING AND COOLING SYSTEMS | PREFERRED VS HP | Singlezone Ducted, Centrally Ducted | 212979262 |  | HRCU-A-CB | 38MURAQ48AA3* | Ducted Indoor Units | CAP**4824AL* | 8(0,1)*SB48070M21*** |  |  |  | 9 | 14.5 | 7.7 | 6.6 | FALSE | FALSE |  |  | 64 | 55 | 56 | TRUE | Integrated | 150 | 1.When the unit power is on/in heating mode,and if the outdoor temperature drops below 3oC for 30 seconds,after running for 25mins, the base pan heater will be actived for 5 minutes. 2. In defrost mode and the outdoor temperature lower 1oC for 10 seconds the base pan heater will be actived and will be 5 mins delay inactive after defrost. | Integrated 24V control allows the system to automatically switch from heating with the heat pump ductless systems to the conventional, electric heat pump, or dual fuel heating system based on a preselected outdoor temperature (when paired with a 24V controlled third party thermostat). | Wi-fi/ Smart communication available when paired with qualifying third party 24V thermostats. | N/A | R410A | USA, Canada | 39160 | 5.01 | 2.29 | 45500 | 5.06 | 2.64 | 49410 | 5.06 | 2.86 | 41490 | 4.42 | 2.75 | 52580 | 4.42 | 3.49 | 49700 | 1.52 | 9.58 | 51000 | 5.05 | 2.96 | 51530 | 1.44 | 10.49 | 32380 | 1.25 | 7.59 | 32800 | 4.14 | 2.32 | 33490 | 1.19 | 8.25 | 26460 | 1.16 | 6.69 | 28600 | 4.28 | 1.96 | 28600 | 4.28 | 1.96
08/02/23 | Live | CARRIER | BRYANT HEATING AND COOLING SYSTEMS | PREFERRED VS HP | Singlezone Ducted, Centrally Ducted | 212980025 |  | HRCU-A-CB | 38MURAQ48AA3* | Ducted Indoor Units | CAP**4824AL* | 8(0,1)*SB48090M21*** |  |  |  | 9 | 14.5 | 7.7 | 6.55 | FALSE | FALSE |  |  | 64 | 55 | 56 | TRUE | Integrated | 150 | 1.When the unit power is on/in heating mode,and if the outdoor temperature drops below 3oC for 30 seconds,after running for 25mins, the base pan heater will be actived for 5 minutes. 2. In defrost mode and the outdoor temperature lower 1oC for 10 seconds the base pan heater will be actived and will be 5 mins delay inactive after defrost. | Integrated 24V control allows the system to automatically switch from heating with the heat pump ductless systems to the conventional, electric heat pump, or dual fuel heating system based on a preselected outdoor temperature (when paired with a 24V controlled third party thermostat). | Wi-fi/ Smart communication available when paired with qualifying third party 24V thermostats. | N/A | R410A | USA, Canada | 38730 | 4.95 | 2.29 | 45000 | 5 | 2.64 | 48870 | 5 | 2.86 | 41080 | 4.36 | 2.76 | 52050 | 4.35 | 3.51 | 49210 | 1.52 | 9.49 | 50500 | 5.07 | 2.92 | 51030 | 1.44 | 10.39 | 32180 | 1.25 | 7.54 | 32600 | 4.12 | 2.32 | 33280 | 1.18 | 8.27 | 26280 | 1.16 | 6.64 | 28400 | 4.25 | 1.96 | 28400 | 4.25 | 1.96
08/02/23 | Live | CARRIER | BRYANT HEATING AND COOLING SYSTEMS | PREFERRED VS HP | Singlezone Ducted, Centrally Ducted | 212980047 |  | HRCU-A-CB | 38MURAQ48AA3* | Ducted Indoor Units | CAP**6121AL* | 8(0,1)*SB48090M21*** |  |  |  | 9 | 14.5 | 7.7 | 6.5 | FALSE | FALSE |  |  | 64 | 55 | 56 | TRUE | Integrated | 150 | 1.When the unit power is on/in heating mode,and if the outdoor temperature drops below 3oC for 30 seconds,after running for 25mins, the base pan heater will be actived for 5 minutes. 2. In defrost mode and the outdoor temperature lower 1oC for 10 seconds the base pan heater will be actived and will be 5 mins delay inactive after defrost. | Integrated 24V control allows the system to automatically switch from heating with the heat pump ductless systems to the conventional, electric heat pump, or dual fuel heating system based on a preselected outdoor temperature (when paired with a 24V controlled third party thermostat). | Wi-fi/ Smart communication available when paired with qualifying third party 24V thermostats. | N/A | R410A | USA, Canada | 40450 | 5.17 | 2.29 | 47000 | 5.22 | 2.64 | 51040 | 5.23 | 2.86 | 42750 | 4.38 | 2.86 | 54170 | 4.38 | 3.62 | 49210 | 1.47 | 9.81 | 50500 | 4.9 | 3.02 | 51030 | 1.39 | 10.76 | 32180 | 1.22 | 7.73 | 32600 | 4.05 | 2.36 | 33280 | 1.16 | 8.41 | 26280 | 1.14 | 6.76 | 28400 | 4.2 | 1.98 | 28400 | 4.2 | 1.98
08/02/23 | Live | CARRIER | BRYANT HEATING AND COOLING SYSTEMS | PREFERRED VS HP | Singlezone Ducted, Centrally Ducted | 212980289 |  | HRCU-A-CB | 38MURAQ48AA3* | Ducted Indoor Units | CAP**4821AL* | 8(0,1)*SB60090M21*** |  |  |  | 9 | 14.5 | 7.7 | 6.6 | FALSE | FALSE |  |  | 64 | 56 | 56 | TRUE | Integrated | 150 | 1.When the unit power is on/in heating mode,and if the outdoor temperature drops below 3oC for 30 seconds,after running for 25mins, the base pan heater will be actived for 5 minutes. 2. In defrost mode and the outdoor temperature lower 1oC for 10 seconds the base pan heater will be actived and will be 5 mins delay inactive after defrost. | Integrated 24V control allows the system to automatically switch from heating with the heat pump ductless systems to the conventional, electric heat pump, or dual fuel heating system based on a preselected outdoor temperature (when paired with a 24V controlled third party thermostat). | Wi-fi/ Smart communication available when paired with qualifying third party 24V thermostats. | N/A | R410A | USA, Canada | 38730 | 4.95 | 2.29 | 45000 | 5 | 2.64 | 48870 | 5 | 2.86 | 41080 | 4.34 | 2.77 | 52050 | 4.33 | 3.52 | 49210 | 1.5 | 9.61 | 50500 | 5 | 2.96 | 51030 | 1.42 | 10.53 | 32380 | 1.25 | 7.59 | 32800 | 4.14 | 2.32 | 33490 | 1.19 | 8.25 | 26460 | 1.16 | 6.69 | 28600 | 4.28 | 1.96 | 28600 | 4.28 | 1.96
08/02/23 | Live | CARRIER | BRYANT HEATING AND COOLING SYSTEMS | PREFERRED VS HP | Singlezone Ducted, Centrally Ducted | 212980300 |  | HRCU-A-CB | 38MURAQ48AA3* | Ducted Indoor Units | CAP**4824AL* | 8(0,1)*SB60090M21*** |  |  |  | 9 | 14.5 | 7.7 | 6.6 | FALSE | FALSE |  |  | 64 | 55 | 56 | TRUE | Integrated | 150 | 1.When the unit power is on/in heating mode,and if the outdoor temperature drops below 3oC for 30 seconds,after running for 25mins, the base pan heater will be actived for 5 minutes. 2. In defrost mode and the outdoor temperature lower 1oC for 10 seconds the base pan heater will be actived and will be 5 mins delay inactive after defrost. | Integrated 24V control allows the system to automatically switch from heating with the heat pump ductless systems to the conventional, electric heat pump, or dual fuel heating system based on a preselected outdoor temperature (when paired with a 24V controlled third party thermostat). | Wi-fi/ Smart communication available when paired with qualifying third party 24V thermostats. | N/A | R410A | USA, Canada | 39160 | 5.01 | 2.29 | 45500 | 5.06 | 2.64 | 49410 | 5.06 | 2.86 | 41490 | 4.36 | 2.79 | 52580 | 4.36 | 3.53 | 49700 | 1.51 | 9.65 | 51000 | 5.02 | 2.98 | 51530 | 1.43 | 10.56 | 32380 | 1.24 | 7.65 | 32800 | 4.11 | 2.34 | 33490 | 1.18 | 8.32 | 26460 | 1.16 | 6.69 | 28600 | 4.28 | 1.96 | 28600 | 4.28 | 1.96
08/02/23 | Live | CARRIER | BRYANT HEATING AND COOLING SYSTEMS | PREFERRED VS HP | Singlezone Ducted, Centrally Ducted | 212980333 |  | HRCU-A-CB | 38MURAQ48AA3* | Ducted Indoor Units | CAP**6124AL* | 8(0,1)*SB60090M21*** |  |  |  | 9 | 15 | 7.7 | 6.5 | FALSE | FALSE |  |  | 64 | 55 | 56 | TRUE | Integrated | 150 | 1.When the unit power is on/in heating mode,and if the outdoor temperature drops below 3oC for 30 seconds,after running for 25mins, the base pan heater will be actived for 5 minutes. 2. In defrost mode and the outdoor temperature lower 1oC for 10 seconds the base pan heater will be actived and will be 5 mins delay inactive after defrost. | Integrated 24V control allows the system to automatically switch from heating with the heat pump ductless systems to the conventional, electric heat pump, or dual fuel heating system based on a preselected outdoor temperature (when paired with a 24V controlled third party thermostat). | Wi-fi/ Smart communication available when paired with qualifying third party 24V thermostats. | N/A | R410A | USA, Canada | 40450 | 5.17 | 2.29 | 47000 | 5.22 | 2.64 | 51040 | 5.23 | 2.86 | 43170 | 4.39 | 2.88 | 54710 | 4.38 | 3.66 | 49210 | 1.46 | 9.88 | 50500 | 4.87 | 3.04 | 51030 | 1.39 | 10.76 | 32180 | 1.22 | 7.73 | 32600 | 4.05 | 2.36 | 33280 | 1.16 | 8.41 | 26280 | 1.13 | 6.82 | 28400 | 4.16 | 2 | 28400 | 4.16 | 2
08/02/23 | Live | CARRIER | BRYANT HEATING AND COOLING SYSTEMS | PREFERRED VS HP | Singlezone Ducted, Centrally Ducted | 212980608 |  | HRCU-A-CB | 38MURAQ48AA3* | Ducted Indoor Units | CAP**4824AL* | 8(0,1)*SB60090M24*** |  |  |  | 9 | 15 | 7.7 | 6.6 | FALSE | FALSE |  |  | 64 | 55 | 56 | TRUE | Integrated | 150 | 1.When the unit power is on/in heating mode,and if the outdoor temperature drops below 3oC for 30 seconds,after running for 25mins, the base pan heater will be actived for 5 minutes. 2. In defrost mode and the outdoor temperature lower 1oC for 10 seconds the base pan heater will be actived and will be 5 mins delay inactive after defrost. | Integrated 24V control allows the system to automatically switch from heating with the heat pump ductless systems to the conventional, electric heat pump, or dual fuel heating system based on a preselected outdoor temperature (when paired with a 24V controlled third party thermostat). | Wi-fi/ Smart communication available when paired with qualifying third party 24V thermostats. | N/A | R410A | USA, Canada | 39160 | 5.01 | 2.29 | 45500 | 5.06 | 2.64 | 49410 | 5.06 | 2.86 | 41080 | 4.32 | 2.79 | 52050 | 4.31 | 3.54 | 49210 | 1.5 | 9.61 | 50500 | 5 | 2.96 | 51030 | 1.42 | 10.53 | 32180 | 1.24 | 7.61 | 32600 | 4.08 | 2.34 | 33280 | 1.17 | 8.34 | 26280 | 1.16 | 6.64 | 28400 | 4.25 | 1.96 | 28400 | 4.25 | 1.96
08/02/23 | Live | CARRIER | BRYANT HEATING AND COOLING SYSTEMS | PREFERRED VS HP | Singlezone Ducted, Centrally Ducted | 212980707 |  | HRCU-A-CB | 38MURAQ48AA3* | Ducted Indoor Units | CAP**4821AL* | 8(0,1)*SB60110M21*** |  |  |  | 9 | 15 | 7.7 | 6.55 | FALSE | FALSE |  |  | 64 | 55 | 56 | TRUE | Integrated | 150 | 1.When the unit power is on/in heating mode,and if the outdoor temperature drops below 3oC for 30 seconds,after running for 25mins, the base pan heater will be actived for 5 minutes. 2. In defrost mode and the outdoor temperature lower 1oC for 10 seconds the base pan heater will be actived and will be 5 mins delay inactive after defrost. | Integrated 24V control allows the system to automatically switch from heating with the heat pump ductless systems to the conventional, electric heat pump, or dual fuel heating system based on a preselected outdoor temperature (when paired with a 24V controlled third party thermostat). | Wi-fi/ Smart communication available when paired with qualifying third party 24V thermostats. | N/A | R410A | USA, Canada | 38730 | 4.95 | 2.29 | 45000 | 5 | 2.64 | 48870 | 5 | 2.86 | 41080 | 4.34 | 2.77 | 52050 | 4.33 | 3.52 | 49210 | 1.52 | 9.49 | 50500 | 5.07 | 2.92 | 51030 | 1.44 | 10.39 | 32180 | 1.25 | 7.54 | 32600 | 4.12 | 2.32 | 33280 | 1.18 | 8.27 | 26280 | 1.16 | 6.64 | 28400 | 4.25 | 1.96 | 28400 | 4.25 | 1.96
08/02/23 | Live | CARRIER | BRYANT HEATING AND COOLING SYSTEMS | PREFERRED VS HP | Singlezone Ducted, Centrally Ducted | 212980719 |  | HRCU-A-CB | 38MURAQ48AA3* | Ducted Indoor Units | CAP**4824AL* | 8(0,1)*SB60110M21*** |  |  |  | 9 | 15 | 7.7 | 6.55 | FALSE | FALSE |  |  | 64 | 55 | 56 | TRUE | Integrated | 150 | 1.When the unit power is on/in heating mode,and if the outdoor temperature drops below 3oC for 30 seconds,after running for 25mins, the base pan heater will be actived for 5 minutes. 2. In defrost mode and the outdoor temperature lower 1oC for 10 seconds the base pan heater will be actived and will be 5 mins delay inactive after defrost. | Integrated 24V control allows the system to automatically switch from heating with the heat pump ductless systems to the conventional, electric heat pump, or dual fuel heating system based on a preselected outdoor temperature (when paired with a 24V controlled third party thermostat). | Wi-fi/ Smart communication available when paired with qualifying third party 24V thermostats. | N/A | R410A | USA, Canada | 38730 | 4.95 | 2.29 | 45000 | 5 | 2.64 | 48870 | 5 | 2.86 | 41080 | 4.32 | 2.79 | 52050 | 4.31 | 3.54 | 49210 | 1.51 | 9.55 | 50500 | 5.03 | 2.94 | 51030 | 1.43 | 10.46 | 32180 | 1.25 | 7.54 | 32600 | 4.12 | 2.32 | 33280 | 1.18 | 8.27 | 26280 | 1.16 | 6.64 | 28400 | 4.25 | 1.96 | 28400 | 4.25 | 1.96
08/02/23 | Live | CARRIER | BRYANT HEATING AND COOLING SYSTEMS | PREFERRED VS HP | Singlezone Ducted, Centrally Ducted | 212980743 |  | HRCU-A-CB | 38MURAQ48AA3* | Ducted Indoor Units | CAP**6121AL* | 8(0,1)*SB60110M21*** |  |  |  | 9 | 15 | 7.7 | 6.55 | FALSE | FALSE |  |  | 64 | 55 | 56 | TRUE | Integrated | 150 | 1.When the unit power is on/in heating mode,and if the outdoor temperature drops below 3oC for 30 seconds,after running for 25mins, the base pan heater will be actived for 5 minutes. 2. In defrost mode and the outdoor temperature lower 1oC for 10 seconds the base pan heater will be actived and will be 5 mins delay inactive after defrost. | Integrated 24V control allows the system to automatically switch from heating with the heat pump ductless systems to the conventional, electric heat pump, or dual fuel heating system based on a preselected outdoor temperature (when paired with a 24V controlled third party thermostat). | Wi-fi/ Smart communication available when paired with qualifying third party 24V thermostats. | N/A | R410A | USA, Canada | 40880 | 5.23 | 2.29 | 47500 | 5.28 | 2.64 | 51580 | 5.28 | 2.86 | 43170 | 4.37 | 2.9 | 54710 | 4.37 | 3.67 | 49210 | 1.45 | 9.95 | 50500 | 4.84 | 3.06 | 51030 | 1.38 | 10.84 | 32180 | 1.21 | 7.79 | 32600 | 4.01 | 2.38 | 33280 | 1.15 | 8.48 | 26280 | 1.13 | 6.82 | 28400 | 4.16 | 2 | 28400 | 4.16 | 2
08/02/23 | Live | CARRIER | BRYANT HEATING AND COOLING SYSTEMS | PREFERRED VS HP | Singlezone Ducted, Centrally Ducted | 212981019 |  | HRCU-A-CB | 38MURAQ48AA3* | Ducted Indoor Units | CAP**4824AL* | 8(0,1)*SB60110M24*** |  |  |  | 9 | 15 | 7.7 | 6.6 | FALSE | FALSE |  |  | 64 | 55 | 56 | TRUE | Integrated | 150 | 1.When the unit power is on/in heating mode,and if the outdoor temperature drops below 3oC for 30 seconds,after running for 25mins, the base pan heater will be actived for 5 minutes. 2. In defrost mode and the outdoor temperature lower 1oC for 10 seconds the base pan heater will be actived and will be 5 mins delay inactive after defrost. | Integrated 24V control allows the system to automatically switch from heating with the heat pump ductless systems to the conventional, electric heat pump, or dual fuel heating system based on a preselected outdoor temperature (when paired with a 24V controlled third party thermostat). | Wi-fi/ Smart communication available when paired with qualifying third party 24V thermostats. | N/A | R410A | USA, Canada | 39160 | 5.01 | 2.29 | 45500 | 5.06 | 2.64 | 49410 | 5.06 | 2.86 | 41490 | 4.34 | 2.8 | 52580 | 4.34 | 3.55 | 49210 | 1.49 | 9.68 | 50500 | 4.97 | 2.98 | 51030 | 1.41 | 10.61 | 32180 | 1.24 | 7.61 | 32600 | 4.08 | 2.34 | 33280 | 1.17 | 8.34 | 26280 | 1.16 | 6.64 | 28400 | 4.25 | 1.96 | 28400 | 4.25 | 1.96
08/02/23 | Live | CARRIER | BRYANT HEATING AND COOLING SYSTEMS | PREFERRED VS HP | Singlezone Ducted, Centrally Ducted | 212981039 |  | HRCU-A-CB | 38MURAQ48AA3* | Ducted Indoor Units | CAP**6124AL* | 8(0,1)*SB60110M24*** |  |  |  | 9 | 15.2 | 7.7 | 6.5 | FALSE | FALSE |  |  | 64 | 56 | 56 | TRUE | Integrated | 150 | 1.When the unit power is on/in heating mode,and if the outdoor temperature drops below 3oC for 30 seconds,after running for 25mins, the base pan heater will be actived for 5 minutes. 2. In defrost mode and the outdoor temperature lower 1oC for 10 seconds the base pan heater will be actived and will be 5 mins delay inactive after defrost. | Integrated 24V control allows the system to automatically switch from heating with the heat pump ductless systems to the conventional, electric heat pump, or dual fuel heating system based on a preselected outdoor temperature (when paired with a 24V controlled third party thermostat). | Wi-fi/ Smart communication available when paired with qualifying third party 24V thermostats. | N/A | R410A | USA, Canada | 40450 | 5.17 | 2.29 | 47000 | 5.22 | 2.64 | 51040 | 5.23 | 2.86 | 42750 | 4.33 | 2.89 | 54170 | 4.32 | 3.67 | 48730 | 1.46 | 9.78 | 50000 | 4.85 | 3.02 | 50520 | 1.38 | 10.73 | 31990 | 1.22 | 7.68 | 32400 | 4.02 | 2.36 | 33080 | 1.16 | 8.36 | 26280 | 1.13 | 6.82 | 28400 | 4.16 | 2 | 28400 | 4.16 | 2
08/02/23 | Live | CARRIER | BRYANT HEATING AND COOLING SYSTEMS | PREFERRED VS HP | Singlezone Ducted, Centrally Ducted | 212981119 |  | HRCU-A-CB | 38MURAQ48AA3* | Ducted Indoor Units | CAP**4824AL* | 8(0,1)*SB60135M24*** |  |  |  | 9 | 14.5 | 7.7 | 6.6 | FALSE | FALSE |  |  | 64 | 55 | 56 | TRUE | Integrated | 150 | 1.When the unit power is on/in heating mode,and if the outdoor temperature drops below 3oC for 30 seconds,after running for 25mins, the base pan heater will be actived for 5 minutes. 2. In defrost mode and the outdoor temperature lower 1oC for 10 seconds the base pan heater will be actived and will be 5 mins delay inactive after defrost. | Integrated 24V control allows the system to automatically switch from heating with the heat pump ductless systems to the conventional, electric heat pump, or dual fuel heating system based on a preselected outdoor temperature (when paired with a 24V controlled third party thermostat). | Wi-fi/ Smart communication available when paired with qualifying third party 24V thermostats. | N/A | R410A | USA, Canada | 38730 | 4.95 | 2.29 | 45000 | 5 | 2.64 | 48870 | 5 | 2.86 | 41080 | 4.34 | 2.77 | 52050 | 4.33 | 3.52 | 49210 | 1.51 | 9.55 | 50500 | 5.03 | 2.94 | 51030 | 1.43 | 10.46 | 32180 | 1.25 | 7.54 | 32600 | 4.12 | 2.32 | 33280 | 1.18 | 8.27 | 26280 | 1.16 | 6.64 | 28400 | 4.25 | 1.96 | 28400 | 4.25 | 1.96
08/02/23 | Live | CARRIER | BRYANT HEATING AND COOLING SYSTEMS | PREFERRED VS HP | Singlezone Ducted, Centrally Ducted | 212981229 |  | HRCU-A-CB | 38MURAQ48AA3* | Ducted Indoor Units | CAP**4824AL* | 8(0,1)*SB60155M24*** |  |  |  | 9 | 14.5 | 7.7 | 6.6 | FALSE | FALSE |  |  | 64 | 55 | 56 | TRUE | Integrated | 150 | 1.When the unit power is on/in heating mode,and if the outdoor temperature drops below 3oC for 30 seconds,after running for 25mins, the base pan heater will be actived for 5 minutes. 2. In defrost mode and the outdoor temperature lower 1oC for 10 seconds the base pan heater will be actived and will be 5 mins delay inactive after defrost. | Integrated 24V control allows the system to automatically switch from heating with the heat pump ductless systems to the conventional, electric heat pump, or dual fuel heating system based on a preselected outdoor temperature (when paired with a 24V controlled third party thermostat). | Wi-fi/ Smart communication available when paired with qualifying third party 24V thermostats. | N/A | R410A | USA, Canada | 38730 | 4.95 | 2.29 | 45000 | 5 | 2.64 | 48870 | 5 | 2.86 | 41080 | 4.34 | 2.77 | 52050 | 4.33 | 3.52 | 49210 | 1.51 | 9.55 | 50500 | 5.03 | 2.94 | 51030 | 1.43 | 10.46 | 32180 | 1.25 | 7.54 | 32600 | 4.12 | 2.32 | 33280 | 1.18 | 8.27 | 26280 | 1.16 | 6.64 | 28400 | 4.25 | 1.96 | 28400 | 4.25 | 1.96
08/02/23 | Live | CARRIER | BRYANT HEATING AND COOLING SYSTEMS | PREFERRED VS HP | Singlezone Ducted, Centrally Ducted | 212981329 |  | HRCU-A-CB | 38MURAQ48AA3* | Ducted Indoor Units | CAP**4821AL* | 83*SB60100M21*** |  |  |  | 9 | 14.5 | 7.7 | 6.55 | FALSE | FALSE |  |  | 64 | 56 | 56 | TRUE | Integrated | 150 | 1.When the unit power is on/in heating mode,and if the outdoor temperature drops below 3oC for 30 seconds,after running for 25mins, the base pan heater will be actived for 5 minutes. 2. In defrost mode and the outdoor temperature lower 1oC for 10 seconds the base pan heater will be actived and will be 5 mins delay inactive after defrost. | Integrated 24V control allows the system to automatically switch from heating with the heat pump ductless systems to the conventional, electric heat pump, or dual fuel heating system based on a preselected outdoor temperature (when paired with a 24V controlled third party thermostat). | Wi-fi/ Smart communication available when paired with qualifying third party 24V thermostats. | N/A | R410A | USA, Canada | 38730 | 4.95 | 2.29 | 45000 | 5 | 2.64 | 48870 | 5 | 2.86 | 41080 | 4.37 | 2.76 | 52050 | 4.37 | 3.49 | 49210 | 1.51 | 9.55 | 50500 | 5.03 | 2.94 | 51030 | 1.43 | 10.46 | 32380 | 1.25 | 7.59 | 32800 | 4.14 | 2.32 | 33490 | 1.19 | 8.25 | 26460 | 1.16 | 6.69 | 28600 | 4.28 | 1.96 | 28600 | 4.28 | 1.96
08/02/23 | Live | CARRIER | BRYANT HEATING AND COOLING SYSTEMS | PREFERRED VS HP | Singlezone Ducted, Centrally Ducted | 212981893 |  | HRCU-A-CB | 38MURAQ48AA3* | Ducted Indoor Units | CAP**4821AL* | 83*SB36040M17*** |  |  |  | 9 | 14.5 | 7.7 | 6.55 | FALSE | FALSE |  |  | 64 | 56 | 56 | TRUE | Integrated | 150 | 1.When the unit power is on/in heating mode,and if the outdoor temperature drops below 3oC for 30 seconds,after running for 25mins, the base pan heater will be actived for 5 minutes. 2. In defrost mode and the outdoor temperature lower 1oC for 10 seconds the base pan heater will be actived and will be 5 mins delay inactive after defrost. | Integrated 24V control allows the system to automatically switch from heating with the heat pump ductless systems to the conventional, electric heat pump, or dual fuel heating system based on a preselected outdoor temperature (when paired with a 24V controlled third party thermostat). | Wi-fi/ Smart communication available when paired with qualifying third party 24V thermostats. | N/A | R410A | USA, Canada | 38730 | 4.95 | 2.29 | 45000 | 5 | 2.64 | 48870 | 5 | 2.86 | 41080 | 4.37 | 2.76 | 52050 | 4.37 | 3.49 | 49210 | 1.51 | 9.55 | 50500 | 5.03 | 2.94 | 51030 | 1.43 | 10.46 | 32380 | 1.25 | 7.59 | 32800 | 4.14 | 2.32 | 33490 | 1.19 | 8.25 | 26460 | 1.16 | 6.69 | 28600 | 4.28 | 1.96 | 28600 | 4.28 | 1.96
08/02/23 | Live | CARRIER | BRYANT HEATING AND COOLING SYSTEMS | PREFERRED VS HP | Singlezone Ducted, Centrally Ducted | 212982445 |  | HRCU-A-CB | 38MURAQ48AA3* | Ducted Indoor Units | CAP**4821AL* | 83*SB48060M17*** |  |  |  | 9 | 14.5 | 7.7 | 6.55 | FALSE | FALSE |  |  | 64 | 55 | 56 | TRUE | Integrated | 150 | 1.When the unit power is on/in heating mode,and if the outdoor temperature drops below 3oC for 30 seconds,after running for 25mins, the base pan heater will be actived for 5 minutes. 2. In defrost mode and the outdoor temperature lower 1oC for 10 seconds the base pan heater will be actived and will be 5 mins delay inactive after defrost. | Integrated 24V control allows the system to automatically switch from heating with the heat pump ductless systems to the conventional, electric heat pump, or dual fuel heating system based on a preselected outdoor temperature (when paired with a 24V controlled third party thermostat). | Wi-fi/ Smart communication available when paired with qualifying third party 24V thermostats. | N/A | R410A | USA, Canada | 38730 | 4.95 | 2.29 | 45000 | 5 | 2.64 | 48870 | 5 | 2.86 | 41080 | 4.36 | 2.76 | 52050 | 4.35 | 3.51 | 49210 | 1.52 | 9.49 | 50500 | 5.07 | 2.92 | 51030 | 1.44 | 10.39 | 32180 | 1.25 | 7.54 | 32600 | 4.12 | 2.32 | 33280 | 1.18 | 8.27 | 26280 | 1.17 | 6.58 | 28400 | 4.29 | 1.94 | 28400 | 4.29 | 1.94
08/02/23 | Live | CARRIER | BRYANT HEATING AND COOLING SYSTEMS | PREFERRED VS HP | Singlezone Ducted, Centrally Ducted | 212982457 |  | HRCU-A-CB | 38MURAQ48AA3* | Ducted Indoor Units | CAP**4824AL* | 83*SB48060M17*** |  |  |  | 9 | 15 | 7.7 | 6.55 | FALSE | FALSE |  |  | 64 | 55 | 56 | TRUE | Integrated | 150 | 1.When the unit power is on/in heating mode,and if the outdoor temperature drops below 3oC for 30 seconds,after running for 25mins, the base pan heater will be actived for 5 minutes. 2. In defrost mode and the outdoor temperature lower 1oC for 10 seconds the base pan heater will be actived and will be 5 mins delay inactive after defrost. | Integrated 24V control allows the system to automatically switch from heating with the heat pump ductless systems to the conventional, electric heat pump, or dual fuel heating system based on a preselected outdoor temperature (when paired with a 24V controlled third party thermostat). | Wi-fi/ Smart communication available when paired with qualifying third party 24V thermostats. | N/A | R410A | USA, Canada | 38730 | 4.95 | 2.29 | 45000 | 5 | 2.64 | 48870 | 5 | 2.86 | 41080 | 4.34 | 2.77 | 52050 | 4.33 | 3.52 | 49210 | 1.52 | 9.49 | 50500 | 5.07 | 2.92 | 51030 | 1.44 | 10.39 | 32180 | 1.25 | 7.54 | 32600 | 4.12 | 2.32 | 33280 | 1.18 | 8.27 | 26280 | 1.16 | 6.64 | 28400 | 4.25 | 1.96 | 28400 | 4.25 | 1.96
08/02/23 | Live | CARRIER | BRYANT HEATING AND COOLING SYSTEMS | PREFERRED VS HP | Singlezone Ducted, Centrally Ducted | 212982481 |  | HRCU-A-CB | 38MURAQ48AA3* | Ducted Indoor Units | CAP**6121AL* | 83*SB48060M17*** |  |  |  | 9 | 15 | 7.7 | 6.5 | FALSE | FALSE |  |  | 65 | 56 | 56 | TRUE | Integrated | 150 | 1.When the unit power is on/in heating mode,and if the outdoor temperature drops below 3oC for 30 seconds,after running for 25mins, the base pan heater will be actived for 5 minutes. 2. In defrost mode and the outdoor temperature lower 1oC for 10 seconds the base pan heater will be actived and will be 5 mins delay inactive after defrost. | Integrated 24V control allows the system to automatically switch from heating with the heat pump ductless systems to the conventional, electric heat pump, or dual fuel heating system based on a preselected outdoor temperature (when paired with a 24V controlled third party thermostat). | Wi-fi/ Smart communication available when paired with qualifying third party 24V thermostats. | N/A | R410A | USA, Canada | 40450 | 5.17 | 2.29 | 47000 | 5.22 | 2.64 | 51040 | 5.23 | 2.86 | 42750 | 4.36 | 2.87 | 54170 | 4.36 | 3.64 | 48730 | 1.46 | 9.78 | 50000 | 4.85 | 3.02 | 50520 | 1.38 | 10.73 | 32180 | 1.22 | 7.73 | 32600 | 4.05 | 2.36 | 33280 | 1.16 | 8.41 | 26280 | 1.14 | 6.76 | 28400 | 4.2 | 1.98 | 28400 | 4.2 | 1.98
08/02/23 | Live | CARRIER | BRYANT HEATING AND COOLING SYSTEMS | PREFERRED VS HP | Singlezone Ducted, Centrally Ducted | 212982733 |  | HRCU-A-CB | 38MURAQ48AA3* | Ducted Indoor Units | CAP**4821AL* | 83*SB60080M21*** |  |  |  | 9 | 15 | 7.7 | 6.55 | FALSE | FALSE |  |  | 64 | 55 | 56 | TRUE | Integrated | 150 | 1.When the unit power is on/in heating mode,and if the outdoor temperature drops below 3oC for 30 seconds,after running for 25mins, the base pan heater will be actived for 5 minutes. 2. In defrost mode and the outdoor temperature lower 1oC for 10 seconds the base pan heater will be actived and will be 5 mins delay inactive after defrost. | Integrated 24V control allows the system to automatically switch from heating with the heat pump ductless systems to the conventional, electric heat pump, or dual fuel heating system based on a preselected outdoor temperature (when paired with a 24V controlled third party thermostat). | Wi-fi/ Smart communication available when paired with qualifying third party 24V thermostats. | N/A | R410A | USA, Canada | 38730 | 4.95 | 2.29 | 45000 | 5 | 2.64 | 48870 | 5 | 2.86 | 41080 | 4.32 | 2.79 | 52050 | 4.31 | 3.54 | 49210 | 1.51 | 9.55 | 50500 | 5.03 | 2.94 | 51030 | 1.43 | 10.46 | 32180 | 1.25 | 7.54 | 32600 | 4.12 | 2.32 | 33280 | 1.18 | 8.27 | 26280 | 1.16 | 6.64 | 28400 | 4.25 | 1.96 | 28400 | 4.25 | 1.96
08/02/23 | Live | CARRIER | BRYANT HEATING AND COOLING SYSTEMS | PREFERRED VS HP | Singlezone Ducted, Centrally Ducted | 212982745 |  | HRCU-A-CB | 38MURAQ48AA3* | Ducted Indoor Units | CAP**4824AL* | 83*SB60080M21*** |  |  |  | 9 | 15.2 | 7.7 | 6.6 | FALSE | FALSE |  |  | 64 | 55 | 56 | TRUE | Integrated | 150 | 1.When the unit power is on/in heating mode,and if the outdoor temperature drops below 3oC for 30 seconds,after running for 25mins, the base pan heater will be actived for 5 minutes. 2. In defrost mode and the outdoor temperature lower 1oC for 10 seconds the base pan heater will be actived and will be 5 mins delay inactive after defrost. | Integrated 24V control allows the system to automatically switch from heating with the heat pump ductless systems to the conventional, electric heat pump, or dual fuel heating system based on a preselected outdoor temperature (when paired with a 24V controlled third party thermostat). | Wi-fi/ Smart communication available when paired with qualifying third party 24V thermostats. | N/A | R410A | USA, Canada | 38730 | 4.95 | 2.29 | 45000 | 5 | 2.64 | 48870 | 5 | 2.86 | 41080 | 4.3 | 2.8 | 52050 | 4.3 | 3.55 | 49210 | 1.5 | 9.61 | 50500 | 5 | 2.96 | 51030 | 1.42 | 10.53 | 32180 | 1.24 | 7.61 | 32600 | 4.08 | 2.34 | 33280 | 1.17 | 8.34 | 26280 | 1.16 | 6.64 | 28400 | 4.25 | 1.96 | 28400 | 4.25 | 1.96