08/02/23 | Live | CARRIER | BRYANT HEATING AND COOLING SYSTEMS | PREFERRED VS HP | Singlezone Ducted, Centrally Ducted | 212984242 |  | HRCU-A-CB | 38MURAQ48AA3* | Ducted Indoor Units | CAP**6121AL* | 912SE48080M17*** |  |  |  | 9 | 14.5 | 7.7 | 6.5 | FALSE | FALSE |  |  | 64 | 56 | 56 | TRUE | Integrated | 150 | 1.When the unit power is on/in heating mode,and if the outdoor temperature drops below 3oC for 30 seconds,after running for 25mins, the base pan heater will be actived for 5 minutes. 2. In defrost mode and the outdoor temperature lower 1oC for 10 seconds the base pan heater will be actived and will be 5 mins delay inactive after defrost. | Integrated 24V control allows the system to automatically switch from heating with the heat pump ductless systems to the conventional, electric heat pump, or dual fuel heating system based on a preselected outdoor temperature (when paired with a 24V controlled third party thermostat). | Wi-fi/ Smart communication available when paired with qualifying third party 24V thermostats. | N/A | R410A | USA, Canada | 40450 | 5.17 | 2.29 | 47000 | 5.22 | 2.64 | 51040 | 5.23 | 2.86 | 42750 | 4.4 | 2.85 | 54170 | 4.4 | 3.61 | 49210 | 1.47 | 9.81 | 50500 | 4.9 | 3.02 | 51030 | 1.39 | 10.76 | 32180 | 1.22 | 7.73 | 32600 | 4.05 | 2.36 | 33280 | 1.16 | 8.41 | 26460 | 1.15 | 6.74 | 28600 | 4.23 | 1.98 | 28600 | 4.23 | 1.98
08/02/23 | Live | CARRIER | BRYANT HEATING AND COOLING SYSTEMS | PREFERRED VS HP | Singlezone Ducted, Centrally Ducted | 212984770 |  | HRCU-A-CB | 38MURAQ48AA3* | Ducted Indoor Units | CAP**4821AL* | 912SE60080M21*** |  |  |  | 9 | 14.5 | 7.7 | 6.6 | FALSE | FALSE |  |  | 64 | 55 | 56 | TRUE | Integrated | 150 | 1.When the unit power is on/in heating mode,and if the outdoor temperature drops below 3oC for 30 seconds,after running for 25mins, the base pan heater will be actived for 5 minutes. 2. In defrost mode and the outdoor temperature lower 1oC for 10 seconds the base pan heater will be actived and will be 5 mins delay inactive after defrost. | Integrated 24V control allows the system to automatically switch from heating with the heat pump ductless systems to the conventional, electric heat pump, or dual fuel heating system based on a preselected outdoor temperature (when paired with a 24V controlled third party thermostat). | Wi-fi/ Smart communication available when paired with qualifying third party 24V thermostats. | N/A | R410A | USA, Canada | 39160 | 5.01 | 2.29 | 45500 | 5.06 | 2.64 | 49410 | 5.06 | 2.86 | 41490 | 4.4 | 2.76 | 52580 | 4.4 | 3.5 | 49700 | 1.52 | 9.58 | 51000 | 5.05 | 2.96 | 51530 | 1.44 | 10.49 | 32380 | 1.24 | 7.65 | 32800 | 4.11 | 2.34 | 33490 | 1.18 | 8.32 | 26460 | 1.16 | 6.69 | 28600 | 4.28 | 1.96 | 28600 | 4.28 | 1.96
08/02/23 | Live | CARRIER | BRYANT HEATING AND COOLING SYSTEMS | PREFERRED VS HP | Singlezone Ducted, Centrally Ducted | 212984780 |  | HRCU-A-CB | 38MURAQ48AA3* | Ducted Indoor Units | CAP**4824AL* | 912SE60080M21*** |  |  |  | 9 | 14.5 | 7.8 | 6.6 | FALSE | FALSE |  |  | 64 | 55 | 56 | TRUE | Integrated | 150 | 1.When the unit power is on/in heating mode,and if the outdoor temperature drops below 3oC for 30 seconds,after running for 25mins, the base pan heater will be actived for 5 minutes. 2. In defrost mode and the outdoor temperature lower 1oC for 10 seconds the base pan heater will be actived and will be 5 mins delay inactive after defrost. | Integrated 24V control allows the system to automatically switch from heating with the heat pump ductless systems to the conventional, electric heat pump, or dual fuel heating system based on a preselected outdoor temperature (when paired with a 24V controlled third party thermostat). | Wi-fi/ Smart communication available when paired with qualifying third party 24V thermostats. | N/A | R410A | USA, Canada | 39160 | 5.01 | 2.29 | 45500 | 5.06 | 2.64 | 49410 | 5.06 | 2.86 | 41490 | 4.38 | 2.78 | 52580 | 4.38 | 3.52 | 49700 | 1.51 | 9.65 | 51000 | 5.02 | 2.98 | 51530 | 1.43 | 10.56 | 32380 | 1.24 | 7.65 | 32800 | 4.11 | 2.34 | 33490 | 1.18 | 8.32 | 26460 | 1.16 | 6.69 | 28600 | 4.28 | 1.96 | 28600 | 4.28 | 1.96
08/02/23 | Live | CARRIER | BRYANT HEATING AND COOLING SYSTEMS | PREFERRED VS HP | Singlezone Ducted, Centrally Ducted | 212984800 |  | HRCU-A-CB | 38MURAQ48AA3* | Ducted Indoor Units | CAP**6121AL* | 912SE60080M21*** |  |  |  | 9 | 15 | 7.7 | 6.5 | FALSE | FALSE |  |  | 64 | 55 | 56 | TRUE | Integrated | 150 | 1.When the unit power is on/in heating mode,and if the outdoor temperature drops below 3oC for 30 seconds,after running for 25mins, the base pan heater will be actived for 5 minutes. 2. In defrost mode and the outdoor temperature lower 1oC for 10 seconds the base pan heater will be actived and will be 5 mins delay inactive after defrost. | Integrated 24V control allows the system to automatically switch from heating with the heat pump ductless systems to the conventional, electric heat pump, or dual fuel heating system based on a preselected outdoor temperature (when paired with a 24V controlled third party thermostat). | Wi-fi/ Smart communication available when paired with qualifying third party 24V thermostats. | N/A | R410A | USA, Canada | 40450 | 5.17 | 2.29 | 47000 | 5.22 | 2.64 | 51040 | 5.23 | 2.86 | 42750 | 4.36 | 2.87 | 54170 | 4.36 | 3.64 | 49210 | 1.47 | 9.81 | 50500 | 4.9 | 3.02 | 51030 | 1.39 | 10.76 | 32180 | 1.22 | 7.73 | 32600 | 4.05 | 2.36 | 33280 | 1.16 | 8.41 | 26280 | 1.14 | 6.76 | 28400 | 4.2 | 1.98 | 28400 | 4.2 | 1.98
08/02/23 | Live | CARRIER | BRYANT HEATING AND COOLING SYSTEMS | PREFERRED VS HP | Singlezone Ducted, Centrally Ducted | 212984810 |  | HRCU-A-CB | 38MURAQ48AA3* | Ducted Indoor Units | CAP**6124AL* | 912SE60080M21*** |  |  |  | 9 | 15 | 7.7 | 6.55 | FALSE | FALSE |  |  | 64 | 55 | 56 | TRUE | Integrated | 150 | 1.When the unit power is on/in heating mode,and if the outdoor temperature drops below 3oC for 30 seconds,after running for 25mins, the base pan heater will be actived for 5 minutes. 2. In defrost mode and the outdoor temperature lower 1oC for 10 seconds the base pan heater will be actived and will be 5 mins delay inactive after defrost. | Integrated 24V control allows the system to automatically switch from heating with the heat pump ductless systems to the conventional, electric heat pump, or dual fuel heating system based on a preselected outdoor temperature (when paired with a 24V controlled third party thermostat). | Wi-fi/ Smart communication available when paired with qualifying third party 24V thermostats. | N/A | R410A | USA, Canada | 40880 | 5.23 | 2.29 | 47500 | 5.28 | 2.64 | 51580 | 5.28 | 2.86 | 43170 | 4.39 | 2.88 | 54710 | 4.38 | 3.66 | 49210 | 1.46 | 9.88 | 50500 | 4.87 | 3.04 | 51030 | 1.39 | 10.76 | 32180 | 1.22 | 7.73 | 32600 | 4.05 | 2.36 | 33280 | 1.16 | 8.41 | 26280 | 1.13 | 6.82 | 28400 | 4.16 | 2 | 28400 | 4.16 | 2
08/02/23 | Live | CARRIER | BRYANT HEATING AND COOLING SYSTEMS | PREFERRED VS HP | Singlezone Ducted, Centrally Ducted | 212985060 |  | HRCU-A-CB | 38MURAQ48AA3* | Ducted Indoor Units | CAP**4821AL* | 912SE60100M21*** |  |  |  | 9 | 14.5 | 7.7 | 6.6 | FALSE | FALSE |  |  | 64 | 55 | 56 | TRUE | Integrated | 150 | 1.When the unit power is on/in heating mode,and if the outdoor temperature drops below 3oC for 30 seconds,after running for 25mins, the base pan heater will be actived for 5 minutes. 2. In defrost mode and the outdoor temperature lower 1oC for 10 seconds the base pan heater will be actived and will be 5 mins delay inactive after defrost. | Integrated 24V control allows the system to automatically switch from heating with the heat pump ductless systems to the conventional, electric heat pump, or dual fuel heating system based on a preselected outdoor temperature (when paired with a 24V controlled third party thermostat). | Wi-fi/ Smart communication available when paired with qualifying third party 24V thermostats. | N/A | R410A | USA, Canada | 39160 | 5.01 | 2.29 | 45500 | 5.06 | 2.64 | 49410 | 5.06 | 2.86 | 41490 | 4.38 | 2.78 | 52580 | 4.38 | 3.52 | 49700 | 1.51 | 9.65 | 51000 | 5.02 | 2.98 | 51530 | 1.43 | 10.56 | 32380 | 1.24 | 7.65 | 32800 | 4.11 | 2.34 | 33490 | 1.18 | 8.32 | 26460 | 1.16 | 6.69 | 28600 | 4.28 | 1.96 | 28600 | 4.28 | 1.96
08/02/23 | Live | CARRIER | BRYANT HEATING AND COOLING SYSTEMS | PREFERRED VS HP | Singlezone Ducted, Centrally Ducted | 212985072 |  | HRCU-A-CB | 38MURAQ48AA3* | Ducted Indoor Units | CAP**4824AL* | 912SE60100M21*** |  |  |  | 9 | 15 | 7.7 | 6.55 | FALSE | FALSE |  |  | 64 | 55 | 56 | TRUE | Integrated | 150 | 1.When the unit power is on/in heating mode,and if the outdoor temperature drops below 3oC for 30 seconds,after running for 25mins, the base pan heater will be actived for 5 minutes. 2. In defrost mode and the outdoor temperature lower 1oC for 10 seconds the base pan heater will be actived and will be 5 mins delay inactive after defrost. | Integrated 24V control allows the system to automatically switch from heating with the heat pump ductless systems to the conventional, electric heat pump, or dual fuel heating system based on a preselected outdoor temperature (when paired with a 24V controlled third party thermostat). | Wi-fi/ Smart communication available when paired with qualifying third party 24V thermostats. | N/A | R410A | USA, Canada | 38730 | 4.95 | 2.29 | 45000 | 5 | 2.64 | 48870 | 5 | 2.86 | 41080 | 4.34 | 2.77 | 52050 | 4.33 | 3.52 | 49210 | 1.52 | 9.49 | 50500 | 5.07 | 2.92 | 51030 | 1.44 | 10.39 | 32180 | 1.25 | 7.54 | 32600 | 4.12 | 2.32 | 33280 | 1.18 | 8.27 | 26280 | 1.16 | 6.64 | 28400 | 4.25 | 1.96 | 28400 | 4.25 | 1.96
08/02/23 | Live | CARRIER | BRYANT HEATING AND COOLING SYSTEMS | PREFERRED VS HP | Singlezone Ducted, Centrally Ducted | 212985096 |  | HRCU-A-CB | 38MURAQ48AA3* | Ducted Indoor Units | CAP**6121AL* | 912SE60100M21*** |  |  |  | 9 | 15 | 7.7 | 6.5 | FALSE | FALSE |  |  | 64 | 55 | 56 | TRUE | Integrated | 150 | 1.When the unit power is on/in heating mode,and if the outdoor temperature drops below 3oC for 30 seconds,after running for 25mins, the base pan heater will be actived for 5 minutes. 2. In defrost mode and the outdoor temperature lower 1oC for 10 seconds the base pan heater will be actived and will be 5 mins delay inactive after defrost. | Integrated 24V control allows the system to automatically switch from heating with the heat pump ductless systems to the conventional, electric heat pump, or dual fuel heating system based on a preselected outdoor temperature (when paired with a 24V controlled third party thermostat). | Wi-fi/ Smart communication available when paired with qualifying third party 24V thermostats. | N/A | R410A | USA, Canada | 40450 | 5.17 | 2.29 | 47000 | 5.22 | 2.64 | 51040 | 5.23 | 2.86 | 43170 | 4.41 | 2.87 | 54710 | 4.4 | 3.64 | 49210 | 1.46 | 9.88 | 50500 | 4.87 | 3.04 | 51030 | 1.39 | 10.76 | 32180 | 1.22 | 7.73 | 32600 | 4.05 | 2.36 | 33280 | 1.16 | 8.41 | 26280 | 1.14 | 6.76 | 28400 | 4.2 | 1.98 | 28400 | 4.2 | 1.98
08/02/23 | Live | CARRIER | BRYANT HEATING AND COOLING SYSTEMS | PREFERRED VS HP | Singlezone Ducted, Centrally Ducted | 212985108 |  | HRCU-A-CB | 38MURAQ48AA3* | Ducted Indoor Units | CAP**6124AL* | 912SE60100M21*** |  |  |  | 9 | 15 | 7.7 | 6.55 | FALSE | FALSE |  |  | 64 | 55 | 56 | TRUE | Integrated | 150 | 1.When the unit power is on/in heating mode,and if the outdoor temperature drops below 3oC for 30 seconds,after running for 25mins, the base pan heater will be actived for 5 minutes. 2. In defrost mode and the outdoor temperature lower 1oC for 10 seconds the base pan heater will be actived and will be 5 mins delay inactive after defrost. | Integrated 24V control allows the system to automatically switch from heating with the heat pump ductless systems to the conventional, electric heat pump, or dual fuel heating system based on a preselected outdoor temperature (when paired with a 24V controlled third party thermostat). | Wi-fi/ Smart communication available when paired with qualifying third party 24V thermostats. | N/A | R410A | USA, Canada | 40880 | 5.23 | 2.29 | 47500 | 5.28 | 2.64 | 51580 | 5.28 | 2.86 | 43170 | 4.39 | 2.88 | 54710 | 4.38 | 3.66 | 49210 | 1.45 | 9.95 | 50500 | 4.84 | 3.06 | 51030 | 1.38 | 10.84 | 32180 | 1.21 | 7.79 | 32600 | 4.01 | 2.38 | 33280 | 1.15 | 8.48 | 26280 | 1.13 | 6.82 | 28400 | 4.16 | 2 | 28400 | 4.16 | 2
08/02/23 | Live | CARRIER | BRYANT HEATING AND COOLING SYSTEMS | PREFERRED VS HP | Singlezone Ducted, Centrally Ducted | 212985372 |  | HRCU-A-CB | 38MURAQ48AA3* | Ducted Indoor Units | CAP**4821AL* | 912SE66100M21*** |  |  |  | 9 | 14.5 | 7.7 | 6.6 | FALSE | FALSE |  |  | 64 | 55 | 56 | TRUE | Integrated | 150 | 1.When the unit power is on/in heating mode,and if the outdoor temperature drops below 3oC for 30 seconds,after running for 25mins, the base pan heater will be actived for 5 minutes. 2. In defrost mode and the outdoor temperature lower 1oC for 10 seconds the base pan heater will be actived and will be 5 mins delay inactive after defrost. | Integrated 24V control allows the system to automatically switch from heating with the heat pump ductless systems to the conventional, electric heat pump, or dual fuel heating system based on a preselected outdoor temperature (when paired with a 24V controlled third party thermostat). | Wi-fi/ Smart communication available when paired with qualifying third party 24V thermostats. | N/A | R410A | USA, Canada | 39160 | 5.01 | 2.29 | 45500 | 5.06 | 2.64 | 49410 | 5.06 | 2.86 | 41490 | 4.4 | 2.76 | 52580 | 4.4 | 3.5 | 49700 | 1.52 | 9.58 | 51000 | 5.05 | 2.96 | 51530 | 1.44 | 10.49 | 32380 | 1.25 | 7.59 | 32800 | 4.14 | 2.32 | 33490 | 1.19 | 8.25 | 26460 | 1.16 | 6.69 | 28600 | 4.28 | 1.96 | 28600 | 4.28 | 1.96
08/02/23 | Live | CARRIER | BRYANT HEATING AND COOLING SYSTEMS | PREFERRED VS HP | Singlezone Ducted, Centrally Ducted | 212985381 |  | HRCU-A-CB | 38MURAQ48AA3* | Ducted Indoor Units | CAP**4824AL* | 912SE66100M21*** |  |  |  | 9 | 14.5 | 7.7 | 6.6 | FALSE | FALSE |  |  | 64 | 55 | 56 | TRUE | Integrated | 150 | 1.When the unit power is on/in heating mode,and if the outdoor temperature drops below 3oC for 30 seconds,after running for 25mins, the base pan heater will be actived for 5 minutes. 2. In defrost mode and the outdoor temperature lower 1oC for 10 seconds the base pan heater will be actived and will be 5 mins delay inactive after defrost. | Integrated 24V control allows the system to automatically switch from heating with the heat pump ductless systems to the conventional, electric heat pump, or dual fuel heating system based on a preselected outdoor temperature (when paired with a 24V controlled third party thermostat). | Wi-fi/ Smart communication available when paired with qualifying third party 24V thermostats. | N/A | R410A | USA, Canada | 39160 | 5.01 | 2.29 | 45500 | 5.06 | 2.64 | 49410 | 5.06 | 2.86 | 41490 | 4.38 | 2.78 | 52580 | 4.38 | 3.52 | 49700 | 1.51 | 9.65 | 51000 | 5.02 | 2.98 | 51530 | 1.43 | 10.56 | 32380 | 1.24 | 7.65 | 32800 | 4.11 | 2.34 | 33490 | 1.18 | 8.32 | 26460 | 1.16 | 6.69 | 28600 | 4.28 | 1.96 | 28600 | 4.28 | 1.96
08/02/23 | Live | CARRIER | BRYANT HEATING AND COOLING SYSTEMS | PREFERRED VS HP | Singlezone Ducted, Centrally Ducted | 212985408 |  | HRCU-A-CB | 38MURAQ48AA3* | Ducted Indoor Units | CAP**6124AL* | 912SE66100M21*** |  |  |  | 9 | 15 | 7.7 | 6.5 | FALSE | FALSE |  |  | 64 | 55 | 56 | TRUE | Integrated | 150 | 1.When the unit power is on/in heating mode,and if the outdoor temperature drops below 3oC for 30 seconds,after running for 25mins, the base pan heater will be actived for 5 minutes. 2. In defrost mode and the outdoor temperature lower 1oC for 10 seconds the base pan heater will be actived and will be 5 mins delay inactive after defrost. | Integrated 24V control allows the system to automatically switch from heating with the heat pump ductless systems to the conventional, electric heat pump, or dual fuel heating system based on a preselected outdoor temperature (when paired with a 24V controlled third party thermostat). | Wi-fi/ Smart communication available when paired with qualifying third party 24V thermostats. | N/A | R410A | USA, Canada | 40450 | 5.17 | 2.29 | 47000 | 5.22 | 2.64 | 51040 | 5.23 | 2.86 | 43170 | 4.39 | 2.88 | 54710 | 4.38 | 3.66 | 49210 | 1.46 | 9.88 | 50500 | 4.87 | 3.04 | 51030 | 1.39 | 10.76 | 32180 | 1.22 | 7.73 | 32600 | 4.05 | 2.36 | 33280 | 1.16 | 8.41 | 26280 | 1.13 | 6.82 | 28400 | 4.16 | 2 | 28400 | 4.16 | 2
08/02/23 | Live | CARRIER | BRYANT HEATING AND COOLING SYSTEMS | PREFERRED VS HP | Singlezone Ducted, Centrally Ducted | 212985525 |  | HRCU-A-CB | 38MURAQ48AA3* | Ducted Indoor Units | CAP**4824AL* | 912SE60120M24*** |  |  |  | 9 | 14.5 | 7.7 | 6.6 | FALSE | FALSE |  |  | 64 | 55 | 56 | TRUE | Integrated | 150 | 1.When the unit power is on/in heating mode,and if the outdoor temperature drops below 3oC for 30 seconds,after running for 25mins, the base pan heater will be actived for 5 minutes. 2. In defrost mode and the outdoor temperature lower 1oC for 10 seconds the base pan heater will be actived and will be 5 mins delay inactive after defrost. | Integrated 24V control allows the system to automatically switch from heating with the heat pump ductless systems to the conventional, electric heat pump, or dual fuel heating system based on a preselected outdoor temperature (when paired with a 24V controlled third party thermostat). | Wi-fi/ Smart communication available when paired with qualifying third party 24V thermostats. | N/A | R410A | USA, Canada | 39160 | 5.01 | 2.29 | 45500 | 5.06 | 2.64 | 49410 | 5.06 | 2.86 | 41490 | 4.4 | 2.76 | 52580 | 4.4 | 3.5 | 49700 | 1.51 | 9.65 | 51000 | 5.02 | 2.98 | 51530 | 1.43 | 10.56 | 32380 | 1.24 | 7.65 | 32800 | 4.11 | 2.34 | 33490 | 1.18 | 8.32 | 26460 | 1.16 | 6.69 | 28600 | 4.28 | 1.96 | 28600 | 4.28 | 1.96
08/02/23 | Live | CARRIER | BRYANT HEATING AND COOLING SYSTEMS | PREFERRED VS HP | Singlezone Ducted, Centrally Ducted | 212985547 |  | HRCU-A-CB | 38MURAQ48AA3* | Ducted Indoor Units | CAP**6124AL* | 912SE60120M24*** |  |  |  | 9 | 15 | 7.7 | 6.5 | FALSE | FALSE |  |  | 64 | 55 | 56 | TRUE | Integrated | 150 | 1.When the unit power is on/in heating mode,and if the outdoor temperature drops below 3oC for 30 seconds,after running for 25mins, the base pan heater will be actived for 5 minutes. 2. In defrost mode and the outdoor temperature lower 1oC for 10 seconds the base pan heater will be actived and will be 5 mins delay inactive after defrost. | Integrated 24V control allows the system to automatically switch from heating with the heat pump ductless systems to the conventional, electric heat pump, or dual fuel heating system based on a preselected outdoor temperature (when paired with a 24V controlled third party thermostat). | Wi-fi/ Smart communication available when paired with qualifying third party 24V thermostats. | N/A | R410A | USA, Canada | 40450 | 5.17 | 2.29 | 47000 | 5.22 | 2.64 | 51040 | 5.23 | 2.86 | 42750 | 4.36 | 2.87 | 54170 | 4.36 | 3.64 | 49210 | 1.47 | 9.81 | 50500 | 4.9 | 3.02 | 51030 | 1.39 | 10.76 | 32180 | 1.22 | 7.73 | 32600 | 4.05 | 2.36 | 33280 | 1.16 | 8.41 | 26280 | 1.14 | 6.76 | 28400 | 4.2 | 1.98 | 28400 | 4.2 | 1.98
08/02/23 | Live | CARRIER | BRYANT HEATING AND COOLING SYSTEMS | PREFERRED VS HP | Singlezone Ducted, Centrally Ducted | 212987568 |  | HRCU-A-CB | 38MURAQ48AA3* | Ducted Indoor Units | CAP**4824AL* | 916SA60080M21*** |  |  |  | 9 | 14.3 | 7.7 | 6.6 | FALSE | FALSE |  |  | 64 | 55 | 56 | TRUE | Integrated | 150 | 1.When the unit power is on/in heating mode,and if the outdoor temperature drops below 3oC for 30 seconds,after running for 25mins, the base pan heater will be actived for 5 minutes. 2. In defrost mode and the outdoor temperature lower 1oC for 10 seconds the base pan heater will be actived and will be 5 mins delay inactive after defrost. | Integrated 24V control allows the system to automatically switch from heating with the heat pump ductless systems to the conventional, electric heat pump, or dual fuel heating system based on a preselected outdoor temperature (when paired with a 24V controlled third party thermostat). | Wi-fi/ Smart communication available when paired with qualifying third party 24V thermostats. | N/A | R410A | USA, Canada | 39160 | 5.01 | 2.29 | 45500 | 5.06 | 2.64 | 49410 | 5.06 | 2.86 | 41490 | 4.42 | 2.75 | 52580 | 4.42 | 3.49 | 49700 | 1.51 | 9.65 | 51000 | 5.02 | 2.98 | 51530 | 1.43 | 10.56 | 32580 | 1.25 | 7.64 | 33000 | 4.13 | 2.34 | 33690 | 1.19 | 8.3 | 26460 | 1.16 | 6.69 | 28600 | 4.28 | 1.96 | 28600 | 4.28 | 1.96
08/02/23 | Live | CARRIER | BRYANT HEATING AND COOLING SYSTEMS | PREFERRED VS HP | Singlezone Ducted, Centrally Ducted | 212987592 |  | HRCU-A-CB | 38MURAQ48AA3* | Ducted Indoor Units | CAP**6121AL* | 916SA60080M21*** |  |  |  | 9 | 14.5 | 7.7 | 6.5 | FALSE | FALSE |  |  | 64 | 56 | 56 | TRUE | Integrated | 150 | 1.When the unit power is on/in heating mode,and if the outdoor temperature drops below 3oC for 30 seconds,after running for 25mins, the base pan heater will be actived for 5 minutes. 2. In defrost mode and the outdoor temperature lower 1oC for 10 seconds the base pan heater will be actived and will be 5 mins delay inactive after defrost. | Integrated 24V control allows the system to automatically switch from heating with the heat pump ductless systems to the conventional, electric heat pump, or dual fuel heating system based on a preselected outdoor temperature (when paired with a 24V controlled third party thermostat). | Wi-fi/ Smart communication available when paired with qualifying third party 24V thermostats. | N/A | R410A | USA, Canada | 40450 | 5.17 | 2.29 | 47000 | 5.22 | 2.64 | 51040 | 5.23 | 2.86 | 42750 | 4.4 | 2.85 | 54170 | 4.4 | 3.61 | 49210 | 1.47 | 9.81 | 50500 | 4.9 | 3.02 | 51030 | 1.39 | 10.76 | 32180 | 1.22 | 7.73 | 32600 | 4.05 | 2.36 | 33280 | 1.16 | 8.41 | 26460 | 1.15 | 6.74 | 28600 | 4.23 | 1.98 | 28600 | 4.23 | 1.98
08/02/23 | Live | CARRIER | BRYANT HEATING AND COOLING SYSTEMS | PREFERRED VS HP | Singlezone Ducted, Centrally Ducted | 212987604 |  | HRCU-A-CB | 38MURAQ48AA3* | Ducted Indoor Units | CAP**6124AL* | 916SA60080M21*** |  |  |  | 9 | 14.5 | 7.7 | 6.55 | FALSE | FALSE |  |  | 64 | 56 | 56 | TRUE | Integrated | 150 | 1.When the unit power is on/in heating mode,and if the outdoor temperature drops below 3oC for 30 seconds,after running for 25mins, the base pan heater will be actived for 5 minutes. 2. In defrost mode and the outdoor temperature lower 1oC for 10 seconds the base pan heater will be actived and will be 5 mins delay inactive after defrost. | Integrated 24V control allows the system to automatically switch from heating with the heat pump ductless systems to the conventional, electric heat pump, or dual fuel heating system based on a preselected outdoor temperature (when paired with a 24V controlled third party thermostat). | Wi-fi/ Smart communication available when paired with qualifying third party 24V thermostats. | N/A | R410A | USA, Canada | 40450 | 5.17 | 2.29 | 47000 | 5.22 | 2.64 | 51040 | 5.23 | 2.86 | 43170 | 4.42 | 2.86 | 54710 | 4.42 | 3.63 | 49210 | 1.46 | 9.88 | 50500 | 4.87 | 3.04 | 51030 | 1.39 | 10.76 | 32180 | 1.22 | 7.73 | 32600 | 4.05 | 2.36 | 33280 | 1.16 | 8.41 | 26460 | 1.15 | 6.74 | 28600 | 4.23 | 1.98 | 28600 | 4.23 | 1.98
08/02/23 | Live | CARRIER | BRYANT HEATING AND COOLING SYSTEMS | PREFERRED VS HP | Singlezone Ducted, Centrally Ducted | 212987832 |  | HRCU-A-CB | 38MURAQ48AA3* | Ducted Indoor Units | CAP**4821AL* | 916SA60100M21*** |  |  |  | 9 | 14.5 | 7.7 | 6.6 | FALSE | FALSE |  |  | 64 | 55 | 56 | TRUE | Integrated | 150 | 1.When the unit power is on/in heating mode,and if the outdoor temperature drops below 3oC for 30 seconds,after running for 25mins, the base pan heater will be actived for 5 minutes. 2. In defrost mode and the outdoor temperature lower 1oC for 10 seconds the base pan heater will be actived and will be 5 mins delay inactive after defrost. | Integrated 24V control allows the system to automatically switch from heating with the heat pump ductless systems to the conventional, electric heat pump, or dual fuel heating system based on a preselected outdoor temperature (when paired with a 24V controlled third party thermostat). | Wi-fi/ Smart communication available when paired with qualifying third party 24V thermostats. | N/A | R410A | USA, Canada | 38730 | 4.95 | 2.29 | 45000 | 5 | 2.64 | 48870 | 5 | 2.86 | 41080 | 4.36 | 2.76 | 52050 | 4.35 | 3.51 | 49700 | 1.53 | 9.52 | 51000 | 5.08 | 2.94 | 51530 | 1.45 | 10.42 | 32380 | 1.25 | 7.59 | 32800 | 4.14 | 2.32 | 33490 | 1.19 | 8.25 | 26460 | 1.16 | 6.69 | 28600 | 4.28 | 1.96 | 28600 | 4.28 | 1.96
08/02/23 | Live | CARRIER | BRYANT HEATING AND COOLING SYSTEMS | PREFERRED VS HP | Singlezone Ducted, Centrally Ducted | 212987844 |  | HRCU-A-CB | 38MURAQ48AA3* | Ducted Indoor Units | CAP**4824AL* | 916SA60100M21*** |  |  |  | 9 | 14.5 | 7.7 | 6.6 | FALSE | FALSE |  |  | 64 | 55 | 56 | TRUE | Integrated | 150 | 1.When the unit power is on/in heating mode,and if the outdoor temperature drops below 3oC for 30 seconds,after running for 25mins, the base pan heater will be actived for 5 minutes. 2. In defrost mode and the outdoor temperature lower 1oC for 10 seconds the base pan heater will be actived and will be 5 mins delay inactive after defrost. | Integrated 24V control allows the system to automatically switch from heating with the heat pump ductless systems to the conventional, electric heat pump, or dual fuel heating system based on a preselected outdoor temperature (when paired with a 24V controlled third party thermostat). | Wi-fi/ Smart communication available when paired with qualifying third party 24V thermostats. | N/A | R410A | USA, Canada | 39160 | 5.01 | 2.29 | 45500 | 5.06 | 2.64 | 49410 | 5.06 | 2.86 | 41490 | 4.38 | 2.78 | 52580 | 4.38 | 3.52 | 49700 | 1.52 | 9.58 | 51000 | 5.05 | 2.96 | 51530 | 1.44 | 10.49 | 32380 | 1.24 | 7.65 | 32800 | 4.11 | 2.34 | 33490 | 1.18 | 8.32 | 26460 | 1.16 | 6.69 | 28600 | 4.28 | 1.96 | 28600 | 4.28 | 1.96
08/02/23 | Live | CARRIER | BRYANT HEATING AND COOLING SYSTEMS | PREFERRED VS HP | Singlezone Ducted, Centrally Ducted | 212987880 |  | HRCU-A-CB | 38MURAQ48AA3* | Ducted Indoor Units | CAP**6124AL* | 916SA60100M21*** |  |  |  | 9 | 15 | 7.7 | 6.5 | FALSE | FALSE |  |  | 64 | 55 | 56 | TRUE | Integrated | 150 | 1.When the unit power is on/in heating mode,and if the outdoor temperature drops below 3oC for 30 seconds,after running for 25mins, the base pan heater will be actived for 5 minutes. 2. In defrost mode and the outdoor temperature lower 1oC for 10 seconds the base pan heater will be actived and will be 5 mins delay inactive after defrost. | Integrated 24V control allows the system to automatically switch from heating with the heat pump ductless systems to the conventional, electric heat pump, or dual fuel heating system based on a preselected outdoor temperature (when paired with a 24V controlled third party thermostat). | Wi-fi/ Smart communication available when paired with qualifying third party 24V thermostats. | N/A | R410A | USA, Canada | 40450 | 5.17 | 2.29 | 47000 | 5.22 | 2.64 | 51040 | 5.23 | 2.86 | 42750 | 4.36 | 2.87 | 54170 | 4.36 | 3.64 | 49210 | 1.47 | 9.81 | 50500 | 4.9 | 3.02 | 51030 | 1.39 | 10.76 | 32180 | 1.22 | 7.73 | 32600 | 4.05 | 2.36 | 33280 | 1.16 | 8.41 | 26280 | 1.14 | 6.76 | 28400 | 4.2 | 1.98 | 28400 | 4.2 | 1.98
08/02/23 | Live | CARRIER | BRYANT HEATING AND COOLING SYSTEMS | PREFERRED VS HP | Singlezone Ducted, Centrally Ducted | 212988108 |  | HRCU-A-CB | 38MURAQ48AA3* | Ducted Indoor Units | CAP**4821AL* | 916SA66100M21*** |  |  |  | 9 | 14.5 | 7.7 | 6.55 | FALSE | FALSE |  |  | 64 | 55 | 56 | TRUE | Integrated | 150 | 1.When the unit power is on/in heating mode,and if the outdoor temperature drops below 3oC for 30 seconds,after running for 25mins, the base pan heater will be actived for 5 minutes. 2. In defrost mode and the outdoor temperature lower 1oC for 10 seconds the base pan heater will be actived and will be 5 mins delay inactive after defrost. | Integrated 24V control allows the system to automatically switch from heating with the heat pump ductless systems to the conventional, electric heat pump, or dual fuel heating system based on a preselected outdoor temperature (when paired with a 24V controlled third party thermostat). | Wi-fi/ Smart communication available when paired with qualifying third party 24V thermostats. | N/A | R410A | USA, Canada | 38730 | 4.95 | 2.29 | 45000 | 5 | 2.64 | 48870 | 5 | 2.86 | 41080 | 4.37 | 2.76 | 52050 | 4.37 | 3.49 | 49210 | 1.52 | 9.49 | 50500 | 5.07 | 2.92 | 51030 | 1.44 | 10.39 | 32180 | 1.25 | 7.54 | 32600 | 4.12 | 2.32 | 33280 | 1.18 | 8.27 | 26280 | 1.16 | 6.64 | 28400 | 4.25 | 1.96 | 28400 | 4.25 | 1.96
08/02/23 | Live | CARRIER | BRYANT HEATING AND COOLING SYSTEMS | PREFERRED VS HP | Singlezone Ducted, Centrally Ducted | 212988117 |  | HRCU-A-CB | 38MURAQ48AA3* | Ducted Indoor Units | CAP**4824AL* | 916SA66100M21*** |  |  |  | 9 | 14.5 | 7.7 | 6.6 | FALSE | FALSE |  |  | 64 | 56 | 56 | TRUE | Integrated | 150 | 1.When the unit power is on/in heating mode,and if the outdoor temperature drops below 3oC for 30 seconds,after running for 25mins, the base pan heater will be actived for 5 minutes. 2. In defrost mode and the outdoor temperature lower 1oC for 10 seconds the base pan heater will be actived and will be 5 mins delay inactive after defrost. | Integrated 24V control allows the system to automatically switch from heating with the heat pump ductless systems to the conventional, electric heat pump, or dual fuel heating system based on a preselected outdoor temperature (when paired with a 24V controlled third party thermostat). | Wi-fi/ Smart communication available when paired with qualifying third party 24V thermostats. | N/A | R410A | USA, Canada | 38730 | 4.95 | 2.29 | 45000 | 5 | 2.64 | 48870 | 5 | 2.86 | 41080 | 4.36 | 2.76 | 52050 | 4.35 | 3.51 | 49210 | 1.51 | 9.55 | 50500 | 5.03 | 2.94 | 51030 | 1.43 | 10.46 | 32180 | 1.25 | 7.54 | 32600 | 4.12 | 2.32 | 33280 | 1.18 | 8.27 | 26460 | 1.16 | 6.69 | 28600 | 4.28 | 1.96 | 28600 | 4.28 | 1.96
08/02/23 | Live | CARRIER | BRYANT HEATING AND COOLING SYSTEMS | PREFERRED VS HP | Singlezone Ducted, Centrally Ducted | 212988234 |  | HRCU-A-CB | 38MURAQ48AA3* | Ducted Indoor Units | CAP**4824AL* | 916SA66120M24*** |  |  |  | 9 | 14.5 | 7.7 | 6.6 | FALSE | FALSE |  |  | 64 | 56 | 56 | TRUE | Integrated | 150 | 1.When the unit power is on/in heating mode,and if the outdoor temperature drops below 3oC for 30 seconds,after running for 25mins, the base pan heater will be actived for 5 minutes. 2. In defrost mode and the outdoor temperature lower 1oC for 10 seconds the base pan heater will be actived and will be 5 mins delay inactive after defrost. | Integrated 24V control allows the system to automatically switch from heating with the heat pump ductless systems to the conventional, electric heat pump, or dual fuel heating system based on a preselected outdoor temperature (when paired with a 24V controlled third party thermostat). | Wi-fi/ Smart communication available when paired with qualifying third party 24V thermostats. | N/A | R410A | USA, Canada | 38730 | 4.95 | 2.29 | 45000 | 5 | 2.64 | 48870 | 5 | 2.86 | 41080 | 4.36 | 2.76 | 52050 | 4.35 | 3.51 | 49210 | 1.51 | 9.55 | 50500 | 5.03 | 2.94 | 51030 | 1.43 | 10.46 | 32380 | 1.25 | 7.59 | 32800 | 4.14 | 2.32 | 33490 | 1.19 | 8.25 | 26460 | 1.16 | 6.69 | 28600 | 4.28 | 1.96 | 28600 | 4.28 | 1.96
08/02/23 | Live | CARRIER | BRYANT HEATING AND COOLING SYSTEMS | PREFERRED VS HP | Singlezone Ducted, Centrally Ducted | 212988342 |  | HRCU-A-CB | 38MURAQ48AA3* | Ducted Indoor Units | CAP**4824AL* | 916SA66140M24*** |  |  |  | 9 | 14.5 | 7.7 | 6.55 | FALSE | FALSE |  |  | 64 | 56 | 56 | TRUE | Integrated | 150 | 1.When the unit power is on/in heating mode,and if the outdoor temperature drops below 3oC for 30 seconds,after running for 25mins, the base pan heater will be actived for 5 minutes. 2. In defrost mode and the outdoor temperature lower 1oC for 10 seconds the base pan heater will be actived and will be 5 mins delay inactive after defrost. | Integrated 24V control allows the system to automatically switch from heating with the heat pump ductless systems to the conventional, electric heat pump, or dual fuel heating system based on a preselected outdoor temperature (when paired with a 24V controlled third party thermostat). | Wi-fi/ Smart communication available when paired with qualifying third party 24V thermostats. | N/A | R410A | USA, Canada | 38730 | 4.95 | 2.29 | 45000 | 5 | 2.64 | 48870 | 5 | 2.86 | 41080 | 4.36 | 2.76 | 52050 | 4.35 | 3.51 | 49210 | 1.51 | 9.55 | 50500 | 5.03 | 2.94 | 51030 | 1.43 | 10.46 | 32180 | 1.25 | 7.54 | 32600 | 4.12 | 2.32 | 33280 | 1.18 | 8.27 | 26460 | 1.16 | 6.69 | 28600 | 4.28 | 1.96 | 28600 | 4.28 | 1.96
08/02/23 | Live | CARRIER | BRYANT HEATING AND COOLING SYSTEMS | PREFERRED VS HP | Singlezone Ducted, Centrally Ducted | 212989346 |  | HRCU-A-CB | 38MURAQ48AA3* | Ducted Indoor Units | CAP**4824AL* | 935SB60080M21*** |  |  |  | 9 | 14.5 | 7.7 | 6.55 | FALSE | FALSE |  |  | 64 | 55 | 56 | TRUE | Integrated | 150 | 1.When the unit power is on/in heating mode,and if the outdoor temperature drops below 3oC for 30 seconds,after running for 25mins, the base pan heater will be actived for 5 minutes. 2. In defrost mode and the outdoor temperature lower 1oC for 10 seconds the base pan heater will be actived and will be 5 mins delay inactive after defrost. | Integrated 24V control allows the system to automatically switch from heating with the heat pump ductless systems to the conventional, electric heat pump, or dual fuel heating system based on a preselected outdoor temperature (when paired with a 24V controlled third party thermostat). | Wi-fi/ Smart communication available when paired with qualifying third party 24V thermostats. | N/A | R410A | USA, Canada | 38730 | 4.95 | 2.29 | 45000 | 5 | 2.64 | 48870 | 5 | 2.86 | 41080 | 4.37 | 2.76 | 52050 | 4.37 | 3.49 | 49210 | 1.52 | 9.49 | 50500 | 5.07 | 2.92 | 51030 | 1.44 | 10.39 | 32180 | 1.25 | 7.54 | 32600 | 4.12 | 2.32 | 33280 | 1.18 | 8.27 | 26280 | 1.17 | 6.58 | 28400 | 4.29 | 1.94 | 28400 | 4.29 | 1.94
08/02/23 | Live | CARRIER | BRYANT HEATING AND COOLING SYSTEMS | PREFERRED VS HP | Singlezone Ducted, Centrally Ducted | 212989634 |  | HRCU-A-CB | 38MURAQ48AA3* | Ducted Indoor Units | CAP**4821AL* | 935SB60100M21*** |  |  |  | 9 | 14.5 | 7.7 | 6.6 | FALSE | FALSE |  |  | 64 | 55 | 56 | TRUE | Integrated | 150 | 1.When the unit power is on/in heating mode,and if the outdoor temperature drops below 3oC for 30 seconds,after running for 25mins, the base pan heater will be actived for 5 minutes. 2. In defrost mode and the outdoor temperature lower 1oC for 10 seconds the base pan heater will be actived and will be 5 mins delay inactive after defrost. | Integrated 24V control allows the system to automatically switch from heating with the heat pump ductless systems to the conventional, electric heat pump, or dual fuel heating system based on a preselected outdoor temperature (when paired with a 24V controlled third party thermostat). | Wi-fi/ Smart communication available when paired with qualifying third party 24V thermostats. | N/A | R410A | USA, Canada | 38730 | 4.95 | 2.29 | 45000 | 5 | 2.64 | 48870 | 5 | 2.86 | 41080 | 4.37 | 2.76 | 52050 | 4.37 | 3.49 | 49700 | 1.52 | 9.58 | 51000 | 5.05 | 2.96 | 51530 | 1.44 | 10.49 | 32380 | 1.25 | 7.59 | 32800 | 4.14 | 2.32 | 33490 | 1.19 | 8.25 | 26460 | 1.16 | 6.69 | 28600 | 4.28 | 1.96 | 28600 | 4.28 | 1.96
08/02/23 | Live | CARRIER | BRYANT HEATING AND COOLING SYSTEMS | PREFERRED VS HP | Singlezone Ducted, Centrally Ducted | 212989646 |  | HRCU-A-CB | 38MURAQ48AA3* | Ducted Indoor Units | CAP**4824AL* | 935SB60100M21*** |  |  |  | 9 | 14.5 | 7.7 | 6.6 | FALSE | FALSE |  |  | 64 | 55 | 56 | TRUE | Integrated | 150 | 1.When the unit power is on/in heating mode,and if the outdoor temperature drops below 3oC for 30 seconds,after running for 25mins, the base pan heater will be actived for 5 minutes. 2. In defrost mode and the outdoor temperature lower 1oC for 10 seconds the base pan heater will be actived and will be 5 mins delay inactive after defrost. | Integrated 24V control allows the system to automatically switch from heating with the heat pump ductless systems to the conventional, electric heat pump, or dual fuel heating system based on a preselected outdoor temperature (when paired with a 24V controlled third party thermostat). | Wi-fi/ Smart communication available when paired with qualifying third party 24V thermostats. | N/A | R410A | USA, Canada | 39160 | 5.01 | 2.29 | 45500 | 5.06 | 2.64 | 49410 | 5.06 | 2.86 | 41490 | 4.4 | 2.76 | 52580 | 4.4 | 3.5 | 49700 | 1.52 | 9.58 | 51000 | 5.05 | 2.96 | 51530 | 1.44 | 10.49 | 32380 | 1.24 | 7.65 | 32800 | 4.11 | 2.34 | 33490 | 1.18 | 8.32 | 26460 | 1.16 | 6.69 | 28600 | 4.28 | 1.96 | 28600 | 4.28 | 1.96
08/02/23 | Live | CARRIER | BRYANT HEATING AND COOLING SYSTEMS | PREFERRED VS HP | Singlezone Ducted, Centrally Ducted | 213075675 |  | HRCU-A-CB | 38MURAQ48AA3* | Ducted Indoor Units | CAP**6124AL* | 935SB60100M21*** |  |  |  | 9 | 15 | 7.7 | 6.5 | FALSE | FALSE |  |  | 64 | 55 | 56 | TRUE | Integrated | 150 | 1.When the unit power is on/in heating mode,and if the outdoor temperature drops below 3oC for 30 seconds,after running for 25mins, the base pan heater will be actived for 5 minutes. 2. In defrost mode and the outdoor temperature lower 1oC for 10 seconds the base pan heater will be actived and will be 5 mins delay inactive after defrost. | Integrated 24V control allows the system to automatically switch from heating with the heat pump ductless systems to the conventional, electric heat pump, or dual fuel heating system based on a preselected outdoor temperature (when paired with a 24V controlled third party thermostat). | Wi-fi/ Smart communication available when paired with qualifying third party 24V thermostats. | N/A | R410A | USA, Canada | 40450 | 5.17 | 2.29 | 47000 | 5.22 | 2.64 | 51040 | 5.23 | 2.86 | 42750 | 4.36 | 2.87 | 54170 | 4.36 | 3.64 | 49210 | 1.47 | 9.81 | 50500 | 4.9 | 3.02 | 51030 | 1.39 | 10.76 | 32180 | 1.22 | 7.73 | 32600 | 4.05 | 2.36 | 33280 | 1.16 | 8.41 | 26280 | 1.14 | 6.76 | 28400 | 4.2 | 1.98 | 28400 | 4.2 | 1.98
08/02/23 | Live | CARRIER | BRYANT HEATING AND COOLING SYSTEMS | PREFERRED VS HP | Singlezone Ducted, Centrally Ducted | 213076136 |  | HRCU-A-CB | 38MURAQ48AA3* | Ducted Indoor Units | CAP**4824AL* | 935SB66100M21*** |  |  |  | 9 | 15 | 7.7 | 6.55 | FALSE | FALSE |  |  | 64 | 55 | 56 | TRUE | Integrated | 150 | 1.When the unit power is on/in heating mode,and if the outdoor temperature drops below 3oC for 30 seconds,after running for 25mins, the base pan heater will be actived for 5 minutes. 2. In defrost mode and the outdoor temperature lower 1oC for 10 seconds the base pan heater will be actived and will be 5 mins delay inactive after defrost. | Integrated 24V control allows the system to automatically switch from heating with the heat pump ductless systems to the conventional, electric heat pump, or dual fuel heating system based on a preselected outdoor temperature (when paired with a 24V controlled third party thermostat). | Wi-fi/ Smart communication available when paired with qualifying third party 24V thermostats. | N/A | R410A | USA, Canada | 38730 | 4.95 | 2.29 | 45000 | 5 | 2.64 | 48870 | 5 | 2.86 | 41080 | 4.34 | 2.77 | 52050 | 4.33 | 3.52 | 49210 | 1.52 | 9.49 | 50500 | 5.07 | 2.92 | 51030 | 1.44 | 10.39 | 32180 | 1.25 | 7.54 | 32600 | 4.12 | 2.32 | 33280 | 1.18 | 8.27 | 26280 | 1.16 | 6.64 | 28400 | 4.25 | 1.96 | 28400 | 4.25 | 1.96
08/02/23 | Live | CARRIER | BRYANT HEATING AND COOLING SYSTEMS | PREFERRED VS HP | Singlezone Ducted, Centrally Ducted | 213076154 |  | HRCU-A-CB | 38MURAQ48AA3* | Ducted Indoor Units | CAP**6121AL* | 935SB66100M21*** |  |  |  | 9 | 15 | 7.7 | 6.5 | FALSE | FALSE |  |  | 64 | 55 | 56 | TRUE | Integrated | 150 | 1.When the unit power is on/in heating mode,and if the outdoor temperature drops below 3oC for 30 seconds,after running for 25mins, the base pan heater will be actived for 5 minutes. 2. In defrost mode and the outdoor temperature lower 1oC for 10 seconds the base pan heater will be actived and will be 5 mins delay inactive after defrost. | Integrated 24V control allows the system to automatically switch from heating with the heat pump ductless systems to the conventional, electric heat pump, or dual fuel heating system based on a preselected outdoor temperature (when paired with a 24V controlled third party thermostat). | Wi-fi/ Smart communication available when paired with qualifying third party 24V thermostats. | N/A | R410A | USA, Canada | 40450 | 5.17 | 2.29 | 47000 | 5.22 | 2.64 | 51040 | 5.23 | 2.86 | 43170 | 4.41 | 2.87 | 54710 | 4.4 | 3.64 | 49210 | 1.46 | 9.88 | 50500 | 4.87 | 3.04 | 51030 | 1.39 | 10.76 | 32180 | 1.22 | 7.73 | 32600 | 4.05 | 2.36 | 33280 | 1.16 | 8.41 | 26280 | 1.14 | 6.76 | 28400 | 4.2 | 1.98 | 28400 | 4.2 | 1.98
07/18/23 | Live | CARRIER | BRYANT HEATING AND COOLING SYSTEMS | PREFERRED VS HP | Singlezone Ducted, Centrally Ducted | 212969607 |  | HRCU-A-CB | 38MURAQ24AA3* | Ducted Indoor Units | CAP**2414AL* | 82*SB36045V14*** |  |  |  | 9.5 | 16 | 8.1 | 7.05 | FALSE | FALSE |  |  | 80 | 63 | 64 | TRUE | Integrated | 150 | 1.When the unit power is on/in heating mode,and if the outdoor temperature drops below 3oC for 30 seconds,after running for 25mins, the base pan heater will be actived for 5 minutes. 2. In defrost mode and the outdoor temperature lower 1oC for 10 seconds the base pan heater will be actived and will be 5 mins delay inactive after defrost. | Integrated 24V control allows the system to automatically switch from heating with the heat pump ductless systems to the conventional, electric heat pump, or dual fuel heating system based on a preselected outdoor temperature (when paired with a 24V controlled third party thermostat). | Wi-fi/ Smart communication available when paired with qualifying third party 24V thermostats. | N/A | R410A | USA, Canada | 20430 | 2.41 | 2.48 | 23400 | 2.46 | 2.79 | 25140 | 2.48 | 2.97 | 21460 | 2.12 | 2.97 | 26670 | 2.15 | 3.64 | 24380 | 0.84 | 8.51 | 25000 | 2.78 | 2.64 | 25210 | 0.78 | 9.47 | 19760 | 0.74 | 7.83 | 20000 | 2.42 | 2.42 | 20380 | 0.69 | 8.66 | 14080 | 0.63 | 6.55 | 16100 | 2.56 | 1.84 | 16100 | 2.56 | 1.84
07/18/23 | Live | CARRIER | BRYANT HEATING AND COOLING SYSTEMS | PREFERRED VS HP | Singlezone Ducted, Centrally Ducted | 212969617 |  | HRCU-A-CB | 38MURAQ24AA3* | Ducted Indoor Units | CAP**2417AL* | 82*SB36045V14*** |  |  |  | 9.5 | 16 | 8.1 | 7.05 | FALSE | FALSE |  |  | 80 | 63 | 64 | TRUE | Integrated | 150 | 1.When the unit power is on/in heating mode,and if the outdoor temperature drops below 3oC for 30 seconds,after running for 25mins, the base pan heater will be actived for 5 minutes. 2. In defrost mode and the outdoor temperature lower 1oC for 10 seconds the base pan heater will be actived and will be 5 mins delay inactive after defrost. | Integrated 24V control allows the system to automatically switch from heating with the heat pump ductless systems to the conventional, electric heat pump, or dual fuel heating system based on a preselected outdoor temperature (when paired with a 24V controlled third party thermostat). | Wi-fi/ Smart communication available when paired with qualifying third party 24V thermostats. | N/A | R410A | USA, Canada | 20430 | 2.41 | 2.48 | 23400 | 2.46 | 2.79 | 25140 | 2.48 | 2.97 | 21630 | 2.13 | 2.98 | 26880 | 2.16 | 3.65 | 24380 | 0.84 | 8.51 | 25000 | 2.75 | 2.66 | 25210 | 0.77 | 9.6 | 19760 | 0.74 | 7.83 | 20000 | 2.42 | 2.42 | 20380 | 0.69 | 8.66 | 14080 | 0.63 | 6.55 | 16100 | 2.56 | 1.84 | 16100 | 2.56 | 1.84
07/18/23 | Live | CARRIER | BRYANT HEATING AND COOLING SYSTEMS | PREFERRED VS HP | Singlezone Ducted, Centrally Ducted | 212969627 |  | HRCU-A-CB | 38MURAQ24AA3* | Ducted Indoor Units | CAP**2517AL* | 82*SB36045V14*** |  |  |  | 9.5 | 16.5 | 8.1 | 7 | FALSE | FALSE |  |  | 80 | 64 | 65 | TRUE | Integrated | 150 | 1.When the unit power is on/in heating mode,and if the outdoor temperature drops below 3oC for 30 seconds,after running for 25mins, the base pan heater will be actived for 5 minutes. 2. In defrost mode and the outdoor temperature lower 1oC for 10 seconds the base pan heater will be actived and will be 5 mins delay inactive after defrost. | Integrated 24V control allows the system to automatically switch from heating with the heat pump ductless systems to the conventional, electric heat pump, or dual fuel heating system based on a preselected outdoor temperature (when paired with a 24V controlled third party thermostat). | Wi-fi/ Smart communication available when paired with qualifying third party 24V thermostats. | N/A | R410A | USA, Canada | 21120 | 2.49 | 2.49 | 24200 | 2.55 | 2.78 | 26000 | 2.56 | 2.98 | 22140 | 2.13 | 3.05 | 27510 | 2.16 | 3.73 | 23600 | 0.79 | 8.76 | 24200 | 2.61 | 2.72 | 24400 | 0.73 | 9.8 | 19270 | 0.71 | 7.95 | 19500 | 2.32 | 2.46 | 19870 | 0.66 | 8.82 | 13820 | 0.61 | 6.64 | 15800 | 2.49 | 1.86 | 15800 | 2.49 | 1.86
07/18/23 | Live | CARRIER | BRYANT HEATING AND COOLING SYSTEMS | PREFERRED VS HP | Singlezone Ducted, Centrally Ducted | 212969637 |  | HRCU-A-CB | 38MURAQ24AA3* | Ducted Indoor Units | CAP**3014AL* | 82*SB36045V14*** |  |  |  | 9.5 | 16 | 8.1 | 7 | FALSE | FALSE |  |  | 80 | 64 | 65 | TRUE | Integrated | 150 | 1.When the unit power is on/in heating mode,and if the outdoor temperature drops below 3oC for 30 seconds,after running for 25mins, the base pan heater will be actived for 5 minutes. 2. In defrost mode and the outdoor temperature lower 1oC for 10 seconds the base pan heater will be actived and will be 5 mins delay inactive after defrost. | Integrated 24V control allows the system to automatically switch from heating with the heat pump ductless systems to the conventional, electric heat pump, or dual fuel heating system based on a preselected outdoor temperature (when paired with a 24V controlled third party thermostat). | Wi-fi/ Smart communication available when paired with qualifying third party 24V thermostats. | N/A | R410A | USA, Canada | 20600 | 2.43 | 2.48 | 23600 | 2.48 | 2.79 | 25360 | 2.5 | 2.97 | 21630 | 2.12 | 2.99 | 26880 | 2.15 | 3.66 | 23990 | 0.83 | 8.47 | 24600 | 2.73 | 2.64 | 24800 | 0.77 | 9.44 | 19560 | 0.73 | 7.85 | 19800 | 2.42 | 2.4 | 20180 | 0.69 | 8.57 | 13990 | 0.63 | 6.51 | 16000 | 2.58 | 1.82 | 16000 | 2.58 | 1.82
07/18/23 | Live | CARRIER | BRYANT HEATING AND COOLING SYSTEMS | PREFERRED VS HP | Singlezone Ducted, Centrally Ducted | 212969647 |  | HRCU-A-CB | 38MURAQ24AA3* | Ducted Indoor Units | CAP**3017AL* | 82*SB36045V14*** |  |  |  | 9.5 | 16 | 8.1 | 7 | FALSE | FALSE |  |  | 79 | 63 | 64 | TRUE | Integrated | 150 | 1.When the unit power is on/in heating mode,and if the outdoor temperature drops below 3oC for 30 seconds,after running for 25mins, the base pan heater will be actived for 5 minutes. 2. In defrost mode and the outdoor temperature lower 1oC for 10 seconds the base pan heater will be actived and will be 5 mins delay inactive after defrost. | Integrated 24V control allows the system to automatically switch from heating with the heat pump ductless systems to the conventional, electric heat pump, or dual fuel heating system based on a preselected outdoor temperature (when paired with a 24V controlled third party thermostat). | Wi-fi/ Smart communication available when paired with qualifying third party 24V thermostats. | N/A | R410A | USA, Canada | 20600 | 2.43 | 2.48 | 23600 | 2.48 | 2.79 | 25360 | 2.5 | 2.97 | 21630 | 2.11 | 3 | 26880 | 2.14 | 3.68 | 24190 | 0.83 | 8.54 | 24800 | 2.73 | 2.66 | 25010 | 0.77 | 9.52 | 19560 | 0.73 | 7.85 | 19800 | 2.4 | 2.42 | 20180 | 0.68 | 8.7 | 13990 | 0.63 | 6.51 | 16000 | 2.55 | 1.84 | 16000 | 2.55 | 1.84
07/18/23 | Live | CARRIER | BRYANT HEATING AND COOLING SYSTEMS | PREFERRED VS HP | Singlezone Ducted, Centrally Ducted | 212969657 |  | HRCU-A-CB | 38MURAQ24AA3* | Ducted Indoor Units | CAP**3617AL* | 82*SB36045V14*** |  |  |  | 9.5 | 16 | 8.1 | 7 | FALSE | FALSE |  |  | 80 | 64 | 65 | TRUE | Integrated | 150 | 1.When the unit power is on/in heating mode,and if the outdoor temperature drops below 3oC for 30 seconds,after running for 25mins, the base pan heater will be actived for 5 minutes. 2. In defrost mode and the outdoor temperature lower 1oC for 10 seconds the base pan heater will be actived and will be 5 mins delay inactive after defrost. | Integrated 24V control allows the system to automatically switch from heating with the heat pump ductless systems to the conventional, electric heat pump, or dual fuel heating system based on a preselected outdoor temperature (when paired with a 24V controlled third party thermostat). | Wi-fi/ Smart communication available when paired with qualifying third party 24V thermostats. | N/A | R410A | USA, Canada | 20600 | 2.43 | 2.48 | 23600 | 2.48 | 2.79 | 25360 | 2.5 | 2.97 | 21800 | 2.12 | 3.01 | 27090 | 2.15 | 3.69 | 23990 | 0.82 | 8.57 | 24600 | 2.71 | 2.66 | 24800 | 0.76 | 9.56 | 19560 | 0.73 | 7.85 | 19800 | 2.4 | 2.42 | 20180 | 0.68 | 8.7 | 13990 | 0.63 | 6.51 | 16000 | 2.55 | 1.84 | 16000 | 2.55 | 1.84
07/18/23 | Live | CARRIER | BRYANT HEATING AND COOLING SYSTEMS | PREFERRED VS HP | Singlezone Ducted, Centrally Ducted | 212969667 |  | HRCU-A-CB | 38MURAQ24AA3* | Ducted Indoor Units | CAP**3717AL* | 82*SB36045V14*** |  |  |  | 9.5 | 16 | 8.1 | 7.05 | FALSE | FALSE |  |  | 80 | 64 | 65 | TRUE | Integrated | 150 | 1.When the unit power is on/in heating mode,and if the outdoor temperature drops below 3oC for 30 seconds,after running for 25mins, the base pan heater will be actived for 5 minutes. 2. In defrost mode and the outdoor temperature lower 1oC for 10 seconds the base pan heater will be actived and will be 5 mins delay inactive after defrost. | Integrated 24V control allows the system to automatically switch from heating with the heat pump ductless systems to the conventional, electric heat pump, or dual fuel heating system based on a preselected outdoor temperature (when paired with a 24V controlled third party thermostat). | Wi-fi/ Smart communication available when paired with qualifying third party 24V thermostats. | N/A | R410A | USA, Canada | 21120 | 2.49 | 2.49 | 24200 | 2.55 | 2.78 | 26000 | 2.56 | 2.98 | 21970 | 2.12 | 3.04 | 27300 | 2.15 | 3.72 | 23990 | 0.8 | 8.79 | 24600 | 2.63 | 2.74 | 24800 | 0.74 | 9.82 | 19470 | 0.71 | 8.04 | 19700 | 2.35 | 2.46 | 20080 | 0.67 | 8.78 | 13990 | 0.62 | 6.61 | 16000 | 2.52 | 1.86 | 16000 | 2.52 | 1.86
07/18/23 | Live | CARRIER | BRYANT HEATING AND COOLING SYSTEMS | PREFERRED VS HP | Singlezone Ducted, Centrally Ducted | 212969677 |  | HRCU-A-CB | 38MURAQ24AA3* | Ducted Indoor Units | CNPV*2414AL* | 82*SB36045V14*** |  |  |  | 9.5 | 16 | 8.1 | 7.2 | FALSE | FALSE |  |  | 80 | 63 | 64 | TRUE | Integrated | 150 | 1.When the unit power is on/in heating mode,and if the outdoor temperature drops below 3oC for 30 seconds,after running for 25mins, the base pan heater will be actived for 5 minutes. 2. In defrost mode and the outdoor temperature lower 1oC for 10 seconds the base pan heater will be actived and will be 5 mins delay inactive after defrost. | Integrated 24V control allows the system to automatically switch from heating with the heat pump ductless systems to the conventional, electric heat pump, or dual fuel heating system based on a preselected outdoor temperature (when paired with a 24V controlled third party thermostat). | Wi-fi/ Smart communication available when paired with qualifying third party 24V thermostats. | N/A | R410A | USA, Canada | 20430 | 2.41 | 2.48 | 23400 | 2.46 | 2.79 | 25140 | 2.48 | 2.97 | 21630 | 2.14 | 2.96 | 26880 | 2.17 | 3.63 | 24580 | 0.82 | 8.78 | 25200 | 2.72 | 2.72 | 25410 | 0.76 | 9.8 | 19960 | 0.73 | 8.01 | 20200 | 2.39 | 2.48 | 20590 | 0.68 | 8.87 | 14170 | 0.63 | 6.59 | 16200 | 2.55 | 1.86 | 16200 | 2.55 | 1.86
07/18/23 | Live | CARRIER | BRYANT HEATING AND COOLING SYSTEMS | PREFERRED VS HP | Singlezone Ducted, Centrally Ducted | 212969687 |  | HRCU-A-CB | 38MURAQ24AA3* | Ducted Indoor Units | CNPV*2417AL* | 82*SB36045V14*** |  |  |  | 9.5 | 16 | 8.1 | 7.2 | FALSE | FALSE |  |  | 80 | 63 | 64 | TRUE | Integrated | 150 | 1.When the unit power is on/in heating mode,and if the outdoor temperature drops below 3oC for 30 seconds,after running for 25mins, the base pan heater will be actived for 5 minutes. 2. In defrost mode and the outdoor temperature lower 1oC for 10 seconds the base pan heater will be actived and will be 5 mins delay inactive after defrost. | Integrated 24V control allows the system to automatically switch from heating with the heat pump ductless systems to the conventional, electric heat pump, or dual fuel heating system based on a preselected outdoor temperature (when paired with a 24V controlled third party thermostat). | Wi-fi/ Smart communication available when paired with qualifying third party 24V thermostats. | N/A | R410A | USA, Canada | 20430 | 2.41 | 2.48 | 23400 | 2.46 | 2.79 | 25140 | 2.48 | 2.97 | 21630 | 2.14 | 2.96 | 26880 | 2.17 | 3.63 | 24580 | 0.82 | 8.78 | 25200 | 2.72 | 2.72 | 25410 | 0.76 | 9.8 | 19960 | 0.73 | 8.01 | 20200 | 2.39 | 2.48 | 20590 | 0.68 | 8.87 | 14170 | 0.63 | 6.59 | 16200 | 2.55 | 1.86 | 16200 | 2.55 | 1.86
07/18/23 | Live | CARRIER | BRYANT HEATING AND COOLING SYSTEMS | PREFERRED VS HP | Singlezone Ducted, Centrally Ducted | 212969697 |  | HRCU-A-CB | 38MURAQ24AA3* | Ducted Indoor Units | CNPV*3014AL* | 82*SB36045V14*** |  |  |  | 9.5 | 16 | 8 | 7 | FALSE | FALSE |  |  | 80 | 64 | 65 | TRUE | Integrated | 150 | 1.When the unit power is on/in heating mode,and if the outdoor temperature drops below 3oC for 30 seconds,after running for 25mins, the base pan heater will be actived for 5 minutes. 2. In defrost mode and the outdoor temperature lower 1oC for 10 seconds the base pan heater will be actived and will be 5 mins delay inactive after defrost. | Integrated 24V control allows the system to automatically switch from heating with the heat pump ductless systems to the conventional, electric heat pump, or dual fuel heating system based on a preselected outdoor temperature (when paired with a 24V controlled third party thermostat). | Wi-fi/ Smart communication available when paired with qualifying third party 24V thermostats. | N/A | R410A | USA, Canada | 20600 | 2.43 | 2.48 | 23600 | 2.48 | 2.79 | 25360 | 2.5 | 2.97 | 21630 | 2.12 | 2.99 | 26880 | 2.15 | 3.66 | 23990 | 0.83 | 8.47 | 24600 | 2.73 | 2.64 | 24800 | 0.77 | 9.44 | 19560 | 0.73 | 7.85 | 19800 | 2.42 | 2.4 | 20180 | 0.69 | 8.57 | 13990 | 0.63 | 6.51 | 16000 | 2.58 | 1.82 | 16000 | 2.58 | 1.82
07/18/23 | Live | CARRIER | BRYANT HEATING AND COOLING SYSTEMS | PREFERRED VS HP | Singlezone Ducted, Centrally Ducted | 212969707 |  | HRCU-A-CB | 38MURAQ24AA3* | Ducted Indoor Units | CNPV*3017AL* | 82*SB36045V14*** |  |  |  | 9.5 | 16 | 8 | 7.05 | FALSE | FALSE |  |  | 79 | 63 | 64 | TRUE | Integrated | 150 | 1.When the unit power is on/in heating mode,and if the outdoor temperature drops below 3oC for 30 seconds,after running for 25mins, the base pan heater will be actived for 5 minutes. 2. In defrost mode and the outdoor temperature lower 1oC for 10 seconds the base pan heater will be actived and will be 5 mins delay inactive after defrost. | Integrated 24V control allows the system to automatically switch from heating with the heat pump ductless systems to the conventional, electric heat pump, or dual fuel heating system based on a preselected outdoor temperature (when paired with a 24V controlled third party thermostat). | Wi-fi/ Smart communication available when paired with qualifying third party 24V thermostats. | N/A | R410A | USA, Canada | 20600 | 2.43 | 2.48 | 23600 | 2.48 | 2.79 | 25360 | 2.5 | 2.97 | 21800 | 2.13 | 3 | 27090 | 2.16 | 3.68 | 24190 | 0.83 | 8.54 | 24800 | 2.73 | 2.66 | 25010 | 0.77 | 9.52 | 19560 | 0.73 | 7.85 | 19800 | 2.4 | 2.42 | 20180 | 0.68 | 8.7 | 13990 | 0.63 | 6.51 | 16000 | 2.55 | 1.84 | 16000 | 2.55 | 1.84
07/18/23 | Live | CARRIER | BRYANT HEATING AND COOLING SYSTEMS | PREFERRED VS HP | Singlezone Ducted, Centrally Ducted | 212969717 |  | HRCU-A-CB | 38MURAQ24AA3* | Ducted Indoor Units | CNPV*3617AL* | 82*SB36045V14*** |  |  |  | 9.5 | 16 | 8 | 7.05 | FALSE | FALSE |  |  | 79 | 63 | 64 | TRUE | Integrated | 150 | 1.When the unit power is on/in heating mode,and if the outdoor temperature drops below 3oC for 30 seconds,after running for 25mins, the base pan heater will be actived for 5 minutes. 2. In defrost mode and the outdoor temperature lower 1oC for 10 seconds the base pan heater will be actived and will be 5 mins delay inactive after defrost. | Integrated 24V control allows the system to automatically switch from heating with the heat pump ductless systems to the conventional, electric heat pump, or dual fuel heating system based on a preselected outdoor temperature (when paired with a 24V controlled third party thermostat). | Wi-fi/ Smart communication available when paired with qualifying third party 24V thermostats. | N/A | R410A | USA, Canada | 20600 | 2.43 | 2.48 | 23600 | 2.48 | 2.79 | 25360 | 2.5 | 2.97 | 21800 | 2.13 | 3 | 27090 | 2.16 | 3.68 | 24190 | 0.83 | 8.54 | 24800 | 2.73 | 2.66 | 25010 | 0.77 | 9.52 | 19560 | 0.73 | 7.85 | 19800 | 2.4 | 2.42 | 20180 | 0.68 | 8.7 | 13990 | 0.63 | 6.51 | 16000 | 2.55 | 1.84 | 16000 | 2.55 | 1.84
07/18/23 | Live | CARRIER | BRYANT HEATING AND COOLING SYSTEMS | PREFERRED VS HP | Singlezone Ducted, Centrally Ducted | 212970027 |  | HRCU-A-CB | 38MURAQ24AA3* | Ducted Indoor Units | CAP**2417AL* | 82*SB48070V17*** |  |  |  | 9.5 | 16 | 8.1 | 7.1 | FALSE | FALSE |  |  | 51 | 41 | 42 | TRUE | Integrated | 150 | 1.When the unit power is on/in heating mode,and if the outdoor temperature drops below 3oC for 30 seconds,after running for 25mins, the base pan heater will be actived for 5 minutes. 2. In defrost mode and the outdoor temperature lower 1oC for 10 seconds the base pan heater will be actived and will be 5 mins delay inactive after defrost. | Integrated 24V control allows the system to automatically switch from heating with the heat pump ductless systems to the conventional, electric heat pump, or dual fuel heating system based on a preselected outdoor temperature (when paired with a 24V controlled third party thermostat). | Wi-fi/ Smart communication available when paired with qualifying third party 24V thermostats. | N/A | R410A | USA, Canada | 20430 | 2.41 | 2.48 | 23400 | 2.46 | 2.79 | 25140 | 2.48 | 2.97 | 21630 | 2.13 | 2.98 | 26880 | 2.16 | 3.65 | 37550 | 1.29 | 8.53 | 38500 | 4.24 | 2.66 | 38820 | 1.19 | 9.56 | 19760 | 0.74 | 7.83 | 20000 | 2.42 | 2.42 | 20380 | 0.69 | 8.66 | 14170 | 0.63 | 6.59 | 16200 | 2.58 | 1.84 | 16200 | 2.58 | 1.84
07/18/23 | Live | CARRIER | BRYANT HEATING AND COOLING SYSTEMS | PREFERRED VS HP | Singlezone Ducted, Centrally Ducted | 212970037 |  | HRCU-A-CB | 38MURAQ24AA3* | Ducted Indoor Units | CAP**2517AL* | 82*SB48070V17*** |  |  |  | 9.5 | 16 | 8.1 | 7 | FALSE | FALSE |  |  | 50 | 40 | 41 | TRUE | Integrated | 150 | 1.When the unit power is on/in heating mode,and if the outdoor temperature drops below 3oC for 30 seconds,after running for 25mins, the base pan heater will be actived for 5 minutes. 2. In defrost mode and the outdoor temperature lower 1oC for 10 seconds the base pan heater will be actived and will be 5 mins delay inactive after defrost. | Integrated 24V control allows the system to automatically switch from heating with the heat pump ductless systems to the conventional, electric heat pump, or dual fuel heating system based on a preselected outdoor temperature (when paired with a 24V controlled third party thermostat). | Wi-fi/ Smart communication available when paired with qualifying third party 24V thermostats. | N/A | R410A | USA, Canada | 21120 | 2.49 | 2.49 | 24200 | 2.55 | 2.78 | 26000 | 2.56 | 2.98 | 22140 | 2.13 | 3.05 | 27510 | 2.17 | 3.72 | 37550 | 1.26 | 8.73 | 38500 | 4.15 | 2.72 | 38820 | 1.16 | 9.81 | 19370 | 0.72 | 7.88 | 19600 | 2.35 | 2.44 | 19970 | 0.67 | 8.74 | 13820 | 0.61 | 6.64 | 15800 | 2.49 | 1.86 | 15800 | 2.49 | 1.86
07/18/23 | Live | CARRIER | BRYANT HEATING AND COOLING SYSTEMS | PREFERRED VS HP | Singlezone Ducted, Centrally Ducted | 212970047 |  | HRCU-A-CB | 38MURAQ24AA3* | Ducted Indoor Units | CAP**3017AL* | 82*SB48070V17*** |  |  |  | 9.5 | 16 | 8.1 | 7 | FALSE | FALSE |  |  | 51 | 41 | 41 | TRUE | Integrated | 150 | 1.When the unit power is on/in heating mode,and if the outdoor temperature drops below 3oC for 30 seconds,after running for 25mins, the base pan heater will be actived for 5 minutes. 2. In defrost mode and the outdoor temperature lower 1oC for 10 seconds the base pan heater will be actived and will be 5 mins delay inactive after defrost. | Integrated 24V control allows the system to automatically switch from heating with the heat pump ductless systems to the conventional, electric heat pump, or dual fuel heating system based on a preselected outdoor temperature (when paired with a 24V controlled third party thermostat). | Wi-fi/ Smart communication available when paired with qualifying third party 24V thermostats. | N/A | R410A | USA, Canada | 20600 | 2.43 | 2.48 | 23600 | 2.48 | 2.79 | 25360 | 2.5 | 2.97 | 21800 | 2.14 | 2.99 | 27090 | 2.17 | 3.66 | 37550 | 1.29 | 8.53 | 38500 | 4.24 | 2.66 | 38820 | 1.19 | 9.56 | 19660 | 0.73 | 7.89 | 19900 | 2.41 | 2.42 | 20280 | 0.68 | 8.74 | 13990 | 0.63 | 6.51 | 16000 | 2.55 | 1.84 | 16000 | 2.55 | 1.84
07/18/23 | Live | CARRIER | BRYANT HEATING AND COOLING SYSTEMS | PREFERRED VS HP | Singlezone Ducted, Centrally Ducted | 212970057 |  | HRCU-A-CB | 38MURAQ24AA3* | Ducted Indoor Units | CAP**3617AL* | 82*SB48070V17*** |  |  |  | 9.5 | 16 | 8.1 | 7.05 | FALSE | FALSE |  |  | 51 | 41 | 41 | TRUE | Integrated | 150 | 1.When the unit power is on/in heating mode,and if the outdoor temperature drops below 3oC for 30 seconds,after running for 25mins, the base pan heater will be actived for 5 minutes. 2. In defrost mode and the outdoor temperature lower 1oC for 10 seconds the base pan heater will be actived and will be 5 mins delay inactive after defrost. | Integrated 24V control allows the system to automatically switch from heating with the heat pump ductless systems to the conventional, electric heat pump, or dual fuel heating system based on a preselected outdoor temperature (when paired with a 24V controlled third party thermostat). | Wi-fi/ Smart communication available when paired with qualifying third party 24V thermostats. | N/A | R410A | USA, Canada | 20770 | 2.45 | 2.48 | 23800 | 2.51 | 2.78 | 25570 | 2.52 | 2.97 | 21800 | 2.13 | 3 | 27090 | 2.16 | 3.68 | 37550 | 1.28 | 8.6 | 38500 | 4.21 | 2.68 | 38820 | 1.18 | 9.64 | 19560 | 0.73 | 7.85 | 19800 | 2.4 | 2.42 | 20180 | 0.68 | 8.7 | 13990 | 0.63 | 6.51 | 16000 | 2.55 | 1.84 | 16000 | 2.55 | 1.84
07/18/23 | Live | CARRIER | BRYANT HEATING AND COOLING SYSTEMS | PREFERRED VS HP | Singlezone Ducted, Centrally Ducted | 212970067 |  | HRCU-A-CB | 38MURAQ24AA3* | Ducted Indoor Units | CAP**3621AL* | 82*SB48070V17*** |  |  |  | 9.5 | 16.5 | 8.1 | 7.05 | FALSE | FALSE |  |  | 51 | 41 | 41 | TRUE | Integrated | 150 | 1.When the unit power is on/in heating mode,and if the outdoor temperature drops below 3oC for 30 seconds,after running for 25mins, the base pan heater will be actived for 5 minutes. 2. In defrost mode and the outdoor temperature lower 1oC for 10 seconds the base pan heater will be actived and will be 5 mins delay inactive after defrost. | Integrated 24V control allows the system to automatically switch from heating with the heat pump ductless systems to the conventional, electric heat pump, or dual fuel heating system based on a preselected outdoor temperature (when paired with a 24V controlled third party thermostat). | Wi-fi/ Smart communication available when paired with qualifying third party 24V thermostats. | N/A | R410A | USA, Canada | 20770 | 2.45 | 2.48 | 23800 | 2.51 | 2.78 | 25570 | 2.52 | 2.97 | 21630 | 2.11 | 3 | 26880 | 2.14 | 3.68 | 37550 | 1.27 | 8.67 | 38500 | 4.18 | 2.7 | 38820 | 1.17 | 9.72 | 19660 | 0.73 | 7.89 | 19900 | 2.39 | 2.44 | 20280 | 0.68 | 8.74 | 13990 | 0.63 | 6.51 | 16000 | 2.55 | 1.84 | 16000 | 2.55 | 1.84
07/18/23 | Live | CARRIER | BRYANT HEATING AND COOLING SYSTEMS | PREFERRED VS HP | Singlezone Ducted, Centrally Ducted | 212970077 |  | HRCU-A-CB | 38MURAQ24AA3* | Ducted Indoor Units | CAP**3717AL* | 82*SB48070V17*** |  |  |  | 9.5 | 16 | 8.5 | 7.1 | FALSE | FALSE |  |  | 51 | 41 | 41 | TRUE | Integrated | 150 | 1.When the unit power is on/in heating mode,and if the outdoor temperature drops below 3oC for 30 seconds,after running for 25mins, the base pan heater will be actived for 5 minutes. 2. In defrost mode and the outdoor temperature lower 1oC for 10 seconds the base pan heater will be actived and will be 5 mins delay inactive after defrost. | Integrated 24V control allows the system to automatically switch from heating with the heat pump ductless systems to the conventional, electric heat pump, or dual fuel heating system based on a preselected outdoor temperature (when paired with a 24V controlled third party thermostat). | Wi-fi/ Smart communication available when paired with qualifying third party 24V thermostats. | N/A | R410A | USA, Canada | 21470 | 2.53 | 2.49 | 24600 | 2.59 | 2.78 | 26430 | 2.61 | 2.97 | 22480 | 2.16 | 3.05 | 27940 | 2.19 | 3.74 | 37550 | 1.22 | 9.02 | 38500 | 4 | 2.82 | 38820 | 1.12 | 10.16 | 19760 | 0.71 | 8.16 | 20000 | 2.34 | 2.5 | 20380 | 0.66 | 9.05 | 14080 | 0.62 | 6.66 | 16100 | 2.51 | 1.88 | 16100 | 2.51 | 1.88
07/18/23 | Live | CARRIER | BRYANT HEATING AND COOLING SYSTEMS | PREFERRED VS HP | Singlezone Ducted, Centrally Ducted | 212970087 |  | HRCU-A-CB | 38MURAQ24AA3* | Ducted Indoor Units | CAP**3721AL* | 82*SB48070V17*** |  |  |  | 9.5 | 16.5 | 8.1 | 6.9 | FALSE | FALSE |  |  | 50 | 40 | 41 | TRUE | Integrated | 150 | 1.When the unit power is on/in heating mode,and if the outdoor temperature drops below 3oC for 30 seconds,after running for 25mins, the base pan heater will be actived for 5 minutes. 2. In defrost mode and the outdoor temperature lower 1oC for 10 seconds the base pan heater will be actived and will be 5 mins delay inactive after defrost. | Integrated 24V control allows the system to automatically switch from heating with the heat pump ductless systems to the conventional, electric heat pump, or dual fuel heating system based on a preselected outdoor temperature (when paired with a 24V controlled third party thermostat). | Wi-fi/ Smart communication available when paired with qualifying third party 24V thermostats. | N/A | R410A | USA, Canada | 21120 | 2.49 | 2.49 | 24200 | 2.55 | 2.78 | 26000 | 2.56 | 2.98 | 22140 | 2.13 | 3.05 | 27510 | 2.16 | 3.73 | 37550 | 1.26 | 8.73 | 38500 | 4.15 | 2.72 | 38820 | 1.16 | 9.81 | 19270 | 0.71 | 7.95 | 19500 | 2.32 | 2.46 | 19870 | 0.66 | 8.82 | 13820 | 0.61 | 6.64 | 15800 | 2.49 | 1.86 | 15800 | 2.49 | 1.86
07/18/23 | Live | CARRIER | BRYANT HEATING AND COOLING SYSTEMS | PREFERRED VS HP | Singlezone Ducted, Centrally Ducted | 212970097 |  | HRCU-A-CB | 38MURAQ24AA3* | Ducted Indoor Units | CNPV*2417AL* | 82*SB48070V17*** |  |  |  | 9.5 | 15.5 | 8.1 | 7.25 | FALSE | FALSE |  |  | 53 | 42 | 42 | TRUE | Integrated | 150 | 1.When the unit power is on/in heating mode,and if the outdoor temperature drops below 3oC for 30 seconds,after running for 25mins, the base pan heater will be actived for 5 minutes. 2. In defrost mode and the outdoor temperature lower 1oC for 10 seconds the base pan heater will be actived and will be 5 mins delay inactive after defrost. | Integrated 24V control allows the system to automatically switch from heating with the heat pump ductless systems to the conventional, electric heat pump, or dual fuel heating system based on a preselected outdoor temperature (when paired with a 24V controlled third party thermostat). | Wi-fi/ Smart communication available when paired with qualifying third party 24V thermostats. | N/A | R410A | USA, Canada | 20600 | 2.43 | 2.48 | 23600 | 2.48 | 2.79 | 25360 | 2.5 | 2.97 | 21800 | 2.15 | 2.97 | 27090 | 2.19 | 3.63 | 37060 | 1.22 | 8.9 | 38000 | 4.01 | 2.78 | 38310 | 1.12 | 10.02 | 20160 | 0.73 | 8.09 | 20400 | 2.39 | 2.5 | 20790 | 0.68 | 8.96 | 14260 | 0.62 | 6.74 | 16300 | 2.54 | 1.88 | 16300 | 2.54 | 1.88
07/18/23 | Live | CARRIER | BRYANT HEATING AND COOLING SYSTEMS | PREFERRED VS HP | Singlezone Ducted, Centrally Ducted | 212970107 |  | HRCU-A-CB | 38MURAQ24AA3* | Ducted Indoor Units | CNPV*3017AL* | 82*SB48070V17*** |  |  |  | 9.5 | 16 | 8 | 7.05 | FALSE | FALSE |  |  | 52 | 41 | 42 | TRUE | Integrated | 150 | 1.When the unit power is on/in heating mode,and if the outdoor temperature drops below 3oC for 30 seconds,after running for 25mins, the base pan heater will be actived for 5 minutes. 2. In defrost mode and the outdoor temperature lower 1oC for 10 seconds the base pan heater will be actived and will be 5 mins delay inactive after defrost. | Integrated 24V control allows the system to automatically switch from heating with the heat pump ductless systems to the conventional, electric heat pump, or dual fuel heating system based on a preselected outdoor temperature (when paired with a 24V controlled third party thermostat). | Wi-fi/ Smart communication available when paired with qualifying third party 24V thermostats. | N/A | R410A | USA, Canada | 20600 | 2.43 | 2.48 | 23600 | 2.48 | 2.79 | 25360 | 2.5 | 2.97 | 21800 | 2.13 | 3 | 27090 | 2.16 | 3.68 | 37060 | 1.26 | 8.62 | 38000 | 4.16 | 2.68 | 38310 | 1.17 | 9.6 | 19660 | 0.73 | 7.89 | 19900 | 2.41 | 2.42 | 20280 | 0.68 | 8.74 | 13990 | 0.63 | 6.51 | 16000 | 2.55 | 1.84 | 16000 | 2.55 | 1.84
07/18/23 | Live | CARRIER | BRYANT HEATING AND COOLING SYSTEMS | PREFERRED VS HP | Singlezone Ducted, Centrally Ducted | 212970117 |  | HRCU-A-CB | 38MURAQ24AA3* | Ducted Indoor Units | CNPV*3617AL* | 82*SB48070V17*** |  |  |  | 9.5 | 16 | 8 | 7.05 | FALSE | FALSE |  |  | 51 | 41 | 41 | TRUE | Integrated | 150 | 1.When the unit power is on/in heating mode,and if the outdoor temperature drops below 3oC for 30 seconds,after running for 25mins, the base pan heater will be actived for 5 minutes. 2. In defrost mode and the outdoor temperature lower 1oC for 10 seconds the base pan heater will be actived and will be 5 mins delay inactive after defrost. | Integrated 24V control allows the system to automatically switch from heating with the heat pump ductless systems to the conventional, electric heat pump, or dual fuel heating system based on a preselected outdoor temperature (when paired with a 24V controlled third party thermostat). | Wi-fi/ Smart communication available when paired with qualifying third party 24V thermostats. | N/A | R410A | USA, Canada | 20600 | 2.43 | 2.48 | 23600 | 2.48 | 2.79 | 25360 | 2.5 | 2.97 | 21800 | 2.13 | 3 | 27090 | 2.16 | 3.68 | 37550 | 1.28 | 8.6 | 38500 | 4.21 | 2.68 | 38820 | 1.18 | 9.64 | 19660 | 0.73 | 7.89 | 19900 | 2.41 | 2.42 | 20280 | 0.68 | 8.74 | 13990 | 0.63 | 6.51 | 16000 | 2.55 | 1.84 | 16000 | 2.55 | 1.84
07/18/23 | Live | CARRIER | BRYANT HEATING AND COOLING SYSTEMS | PREFERRED VS HP | Singlezone Ducted, Centrally Ducted | 212970127 |  | HRCU-A-CB | 38MURAQ24AA3* | Ducted Indoor Units | CNPV*3621AL* | 82*SB48070V17*** |  |  |  | 9.5 | 16 | 8 | 7.05 | FALSE | FALSE |  |  | 51 | 41 | 41 | TRUE | Integrated | 150 | 1.When the unit power is on/in heating mode,and if the outdoor temperature drops below 3oC for 30 seconds,after running for 25mins, the base pan heater will be actived for 5 minutes. 2. In defrost mode and the outdoor temperature lower 1oC for 10 seconds the base pan heater will be actived and will be 5 mins delay inactive after defrost. | Integrated 24V control allows the system to automatically switch from heating with the heat pump ductless systems to the conventional, electric heat pump, or dual fuel heating system based on a preselected outdoor temperature (when paired with a 24V controlled third party thermostat). | Wi-fi/ Smart communication available when paired with qualifying third party 24V thermostats. | N/A | R410A | USA, Canada | 20600 | 2.43 | 2.48 | 23600 | 2.48 | 2.79 | 25360 | 2.5 | 2.97 | 21800 | 2.13 | 3 | 27090 | 2.16 | 3.68 | 37550 | 1.28 | 8.6 | 38500 | 4.21 | 2.68 | 38820 | 1.18 | 9.64 | 19660 | 0.73 | 7.89 | 19900 | 2.41 | 2.42 | 20280 | 0.68 | 8.74 | 13990 | 0.63 | 6.51 | 16000 | 2.55 | 1.84 | 16000 | 2.55 | 1.84
07/18/23 | Live | CARRIER | BRYANT HEATING AND COOLING SYSTEMS | PREFERRED VS HP | Singlezone Ducted, Centrally Ducted | 212970507 |  | HRCU-A-CB | 38MURAQ24AA3* | Ducted Indoor Units | CAP**3621AL* | 82*SB60090V21*** |  |  |  | 9.5 | 16 | 8.1 | 7.05 | FALSE | FALSE |  |  | 51 | 41 | 41 | TRUE | Integrated | 150 | 1.When the unit power is on/in heating mode,and if the outdoor temperature drops below 3oC for 30 seconds,after running for 25mins, the base pan heater will be actived for 5 minutes. 2. In defrost mode and the outdoor temperature lower 1oC for 10 seconds the base pan heater will be actived and will be 5 mins delay inactive after defrost. | Integrated 24V control allows the system to automatically switch from heating with the heat pump ductless systems to the conventional, electric heat pump, or dual fuel heating system based on a preselected outdoor temperature (when paired with a 24V controlled third party thermostat). | Wi-fi/ Smart communication available when paired with qualifying third party 24V thermostats. | N/A | R410A | USA, Canada | 20770 | 2.45 | 2.48 | 23800 | 2.51 | 2.78 | 25570 | 2.52 | 2.97 | 21800 | 2.13 | 3 | 27090 | 2.16 | 3.68 | 37550 | 1.28 | 8.6 | 38500 | 4.21 | 2.68 | 38820 | 1.18 | 9.64 | 19660 | 0.73 | 7.89 | 19900 | 2.39 | 2.44 | 20280 | 0.68 | 8.74 | 13990 | 0.63 | 6.51 | 16000 | 2.55 | 1.84 | 16000 | 2.55 | 1.84
07/18/23 | Live | CARRIER | BRYANT HEATING AND COOLING SYSTEMS | PREFERRED VS HP | Singlezone Ducted, Centrally Ducted | 212970517 |  | HRCU-A-CB | 38MURAQ24AA3* | Ducted Indoor Units | CAP**3721AL* | 82*SB60090V21*** |  |  |  | 9.5 | 16 | 8.5 | 7.05 | FALSE | FALSE |  |  | 51 | 41 | 41 | TRUE | Integrated | 150 | 1.When the unit power is on/in heating mode,and if the outdoor temperature drops below 3oC for 30 seconds,after running for 25mins, the base pan heater will be actived for 5 minutes. 2. In defrost mode and the outdoor temperature lower 1oC for 10 seconds the base pan heater will be actived and will be 5 mins delay inactive after defrost. | Integrated 24V control allows the system to automatically switch from heating with the heat pump ductless systems to the conventional, electric heat pump, or dual fuel heating system based on a preselected outdoor temperature (when paired with a 24V controlled third party thermostat). | Wi-fi/ Smart communication available when paired with qualifying third party 24V thermostats. | N/A | R410A | USA, Canada | 21650 | 2.56 | 2.48 | 24800 | 2.61 | 2.78 | 26650 | 2.63 | 2.97 | 22650 | 2.17 | 3.06 | 28150 | 2.2 | 3.75 | 37550 | 1.21 | 9.09 | 38500 | 3.97 | 2.84 | 38820 | 1.11 | 10.25 | 19560 | 0.7 | 8.19 | 19800 | 2.32 | 2.5 | 20180 | 0.66 | 8.96 | 13990 | 0.61 | 6.72 | 16000 | 2.49 | 1.88 | 16000 | 2.49 | 1.88
07/18/23 | Live | CARRIER | BRYANT HEATING AND COOLING SYSTEMS | PREFERRED VS HP | Singlezone Ducted, Centrally Ducted | 212970527 |  | HRCU-A-CB | 38MURAQ24AA3* | Ducted Indoor Units | CNPV*3621AL* | 82*SB60090V21*** |  |  |  | 9.5 | 16 | 8 | 7 | FALSE | FALSE |  |  | 51 | 41 | 41 | TRUE | Integrated | 150 | 1.When the unit power is on/in heating mode,and if the outdoor temperature drops below 3oC for 30 seconds,after running for 25mins, the base pan heater will be actived for 5 minutes. 2. In defrost mode and the outdoor temperature lower 1oC for 10 seconds the base pan heater will be actived and will be 5 mins delay inactive after defrost. | Integrated 24V control allows the system to automatically switch from heating with the heat pump ductless systems to the conventional, electric heat pump, or dual fuel heating system based on a preselected outdoor temperature (when paired with a 24V controlled third party thermostat). | Wi-fi/ Smart communication available when paired with qualifying third party 24V thermostats. | N/A | R410A | USA, Canada | 20600 | 2.43 | 2.48 | 23600 | 2.48 | 2.79 | 25360 | 2.5 | 2.97 | 21630 | 2.13 | 2.98 | 26880 | 2.16 | 3.65 | 37550 | 1.29 | 8.53 | 38500 | 4.24 | 2.66 | 38820 | 1.19 | 9.56 | 19660 | 0.73 | 7.89 | 19900 | 2.41 | 2.42 | 20280 | 0.68 | 8.74 | 13990 | 0.63 | 6.51 | 16000 | 2.58 | 1.82 | 16000 | 2.58 | 1.82
07/18/23 | Live | CARRIER | BRYANT HEATING AND COOLING SYSTEMS | PREFERRED VS HP | Singlezone Ducted, Centrally Ducted | 212970967 |  | HRCU-A-CB | 38MURAQ24AA3* | Ducted Indoor Units | CAP**2414AL* | 82*TB36045V14 |  |  |  | 9.5 | 16 | 8.1 | 7.05 | FALSE | FALSE |  |  | 51 | 40 | 41 | TRUE | Integrated | 150 | 1.When the unit power is on/in heating mode,and if the outdoor temperature drops below 3oC for 30 seconds,after running for 25mins, the base pan heater will be actived for 5 minutes. 2. In defrost mode and the outdoor temperature lower 1oC for 10 seconds the base pan heater will be actived and will be 5 mins delay inactive after defrost. | Integrated 24V control allows the system to automatically switch from heating with the heat pump ductless systems to the conventional, electric heat pump, or dual fuel heating system based on a preselected outdoor temperature (when paired with a 24V controlled third party thermostat). | Wi-fi/ Smart communication available when paired with qualifying third party 24V thermostats. | N/A | R410A | USA, Canada | 20430 | 2.41 | 2.48 | 23400 | 2.46 | 2.79 | 25140 | 2.48 | 2.97 | 21460 | 2.12 | 2.97 | 26670 | 2.15 | 3.64 | 38040 | 1.31 | 8.51 | 39000 | 4.33 | 2.64 | 39320 | 1.21 | 9.52 | 19760 | 0.74 | 7.83 | 20000 | 2.42 | 2.42 | 20380 | 0.69 | 8.66 | 14080 | 0.63 | 6.55 | 16100 | 2.56 | 1.84 | 16100 | 2.56 | 1.84
07/18/23 | Live | CARRIER | BRYANT HEATING AND COOLING SYSTEMS | PREFERRED VS HP | Singlezone Ducted, Centrally Ducted | 212970979 |  | HRCU-A-CB | 38MURAQ24AA3* | Ducted Indoor Units | CAP**2417AL* | 82*TB36045V14 |  |  |  | 9.5 | 16 | 8.1 | 7.05 | FALSE | FALSE |  |  | 52 | 42 | 42 | TRUE | Integrated | 150 | 1.When the unit power is on/in heating mode,and if the outdoor temperature drops below 3oC for 30 seconds,after running for 25mins, the base pan heater will be actived for 5 minutes. 2. In defrost mode and the outdoor temperature lower 1oC for 10 seconds the base pan heater will be actived and will be 5 mins delay inactive after defrost. | Integrated 24V control allows the system to automatically switch from heating with the heat pump ductless systems to the conventional, electric heat pump, or dual fuel heating system based on a preselected outdoor temperature (when paired with a 24V controlled third party thermostat). | Wi-fi/ Smart communication available when paired with qualifying third party 24V thermostats. | N/A | R410A | USA, Canada | 20430 | 2.41 | 2.48 | 23400 | 2.46 | 2.79 | 25140 | 2.48 | 2.97 | 21630 | 2.13 | 2.98 | 26880 | 2.16 | 3.65 | 37060 | 1.27 | 8.55 | 38000 | 4.19 | 2.66 | 38310 | 1.17 | 9.6 | 19760 | 0.74 | 7.83 | 20000 | 2.42 | 2.42 | 20380 | 0.69 | 8.66 | 14080 | 0.63 | 6.55 | 16100 | 2.56 | 1.84 | 16100 | 2.56 | 1.84
07/18/23 | Live | CARRIER | BRYANT HEATING AND COOLING SYSTEMS | PREFERRED VS HP | Singlezone Ducted, Centrally Ducted | 212970991 |  | HRCU-A-CB | 38MURAQ24AA3* | Ducted Indoor Units | CAP**2517AL* | 82*TB36045V14 |  |  |  | 9.5 | 16.5 | 8.1 | 7 | FALSE | FALSE |  |  | 50 | 40 | 41 | TRUE | Integrated | 150 | 1.When the unit power is on/in heating mode,and if the outdoor temperature drops below 3oC for 30 seconds,after running for 25mins, the base pan heater will be actived for 5 minutes. 2. In defrost mode and the outdoor temperature lower 1oC for 10 seconds the base pan heater will be actived and will be 5 mins delay inactive after defrost. | Integrated 24V control allows the system to automatically switch from heating with the heat pump ductless systems to the conventional, electric heat pump, or dual fuel heating system based on a preselected outdoor temperature (when paired with a 24V controlled third party thermostat). | Wi-fi/ Smart communication available when paired with qualifying third party 24V thermostats. | N/A | R410A | USA, Canada | 21120 | 2.49 | 2.49 | 24200 | 2.55 | 2.78 | 26000 | 2.56 | 2.98 | 22140 | 2.13 | 3.05 | 27510 | 2.16 | 3.73 | 37550 | 1.26 | 8.73 | 38500 | 4.15 | 2.72 | 38820 | 1.16 | 9.81 | 19270 | 0.71 | 7.95 | 19500 | 2.32 | 2.46 | 19870 | 0.66 | 8.82 | 13820 | 0.61 | 6.64 | 15800 | 2.49 | 1.86 | 15800 | 2.49 | 1.86
07/18/23 | Live | CARRIER | BRYANT HEATING AND COOLING SYSTEMS | PREFERRED VS HP | Singlezone Ducted, Centrally Ducted | 212971003 |  | HRCU-A-CB | 38MURAQ24AA3* | Ducted Indoor Units | CAP**3014AL* | 82*TB36045V14 |  |  |  | 9.5 | 16 | 8.1 | 7 | FALSE | FALSE |  |  | 51 | 41 | 41 | TRUE | Integrated | 150 | 1.When the unit power is on/in heating mode,and if the outdoor temperature drops below 3oC for 30 seconds,after running for 25mins, the base pan heater will be actived for 5 minutes. 2. In defrost mode and the outdoor temperature lower 1oC for 10 seconds the base pan heater will be actived and will be 5 mins delay inactive after defrost. | Integrated 24V control allows the system to automatically switch from heating with the heat pump ductless systems to the conventional, electric heat pump, or dual fuel heating system based on a preselected outdoor temperature (when paired with a 24V controlled third party thermostat). | Wi-fi/ Smart communication available when paired with qualifying third party 24V thermostats. | N/A | R410A | USA, Canada | 20600 | 2.43 | 2.48 | 23600 | 2.48 | 2.79 | 25360 | 2.5 | 2.97 | 21630 | 2.12 | 2.99 | 26880 | 2.15 | 3.66 | 37550 | 1.3 | 8.47 | 38500 | 4.27 | 2.64 | 38820 | 1.2 | 9.48 | 19560 | 0.73 | 7.85 | 19800 | 2.42 | 2.4 | 20180 | 0.69 | 8.57 | 13990 | 0.63 | 6.51 | 16000 | 2.58 | 1.82 | 16000 | 2.58 | 1.82
07/18/23 | Live | CARRIER | BRYANT HEATING AND COOLING SYSTEMS | PREFERRED VS HP | Singlezone Ducted, Centrally Ducted | 212971015 |  | HRCU-A-CB | 38MURAQ24AA3* | Ducted Indoor Units | CAP**3017AL* | 82*TB36045V14 |  |  |  | 9.5 | 16 | 8.1 | 7 | FALSE | FALSE |  |  | 51 | 41 | 41 | TRUE | Integrated | 150 | 1.When the unit power is on/in heating mode,and if the outdoor temperature drops below 3oC for 30 seconds,after running for 25mins, the base pan heater will be actived for 5 minutes. 2. In defrost mode and the outdoor temperature lower 1oC for 10 seconds the base pan heater will be actived and will be 5 mins delay inactive after defrost. | Integrated 24V control allows the system to automatically switch from heating with the heat pump ductless systems to the conventional, electric heat pump, or dual fuel heating system based on a preselected outdoor temperature (when paired with a 24V controlled third party thermostat). | Wi-fi/ Smart communication available when paired with qualifying third party 24V thermostats. | N/A | R410A | USA, Canada | 20600 | 2.43 | 2.48 | 23600 | 2.48 | 2.79 | 25360 | 2.5 | 2.97 | 21630 | 2.11 | 3 | 26880 | 2.14 | 3.68 | 37550 | 1.29 | 8.53 | 38500 | 4.24 | 2.66 | 38820 | 1.19 | 9.56 | 19560 | 0.73 | 7.85 | 19800 | 2.4 | 2.42 | 20180 | 0.68 | 8.7 | 13990 | 0.63 | 6.51 | 16000 | 2.55 | 1.84 | 16000 | 2.55 | 1.84
07/18/23 | Live | CARRIER | BRYANT HEATING AND COOLING SYSTEMS | PREFERRED VS HP | Singlezone Ducted, Centrally Ducted | 212971027 |  | HRCU-A-CB | 38MURAQ24AA3* | Ducted Indoor Units | CAP**3617AL* | 82*TB36045V14 |  |  |  | 9.5 | 16 | 8.1 | 7 | FALSE | FALSE |  |  | 51 | 41 | 41 | TRUE | Integrated | 150 | 1.When the unit power is on/in heating mode,and if the outdoor temperature drops below 3oC for 30 seconds,after running for 25mins, the base pan heater will be actived for 5 minutes. 2. In defrost mode and the outdoor temperature lower 1oC for 10 seconds the base pan heater will be actived and will be 5 mins delay inactive after defrost. | Integrated 24V control allows the system to automatically switch from heating with the heat pump ductless systems to the conventional, electric heat pump, or dual fuel heating system based on a preselected outdoor temperature (when paired with a 24V controlled third party thermostat). | Wi-fi/ Smart communication available when paired with qualifying third party 24V thermostats. | N/A | R410A | USA, Canada | 20600 | 2.43 | 2.48 | 23600 | 2.48 | 2.79 | 25360 | 2.5 | 2.97 | 21800 | 2.12 | 3.01 | 27090 | 2.15 | 3.69 | 37550 | 1.29 | 8.53 | 38500 | 4.24 | 2.66 | 38820 | 1.19 | 9.56 | 19560 | 0.73 | 7.85 | 19800 | 2.4 | 2.42 | 20180 | 0.68 | 8.7 | 13990 | 0.63 | 6.51 | 16000 | 2.55 | 1.84 | 16000 | 2.55 | 1.84
07/18/23 | Live | CARRIER | BRYANT HEATING AND COOLING SYSTEMS | PREFERRED VS HP | Singlezone Ducted, Centrally Ducted | 212971039 |  | HRCU-A-CB | 38MURAQ24AA3* | Ducted Indoor Units | CAP**3717AL* | 82*TB36045V14 |  |  |  | 9.5 | 16 | 8.1 | 7.05 | FALSE | FALSE |  |  | 51 | 41 | 41 | TRUE | Integrated | 150 | 1.When the unit power is on/in heating mode,and if the outdoor temperature drops below 3oC for 30 seconds,after running for 25mins, the base pan heater will be actived for 5 minutes. 2. In defrost mode and the outdoor temperature lower 1oC for 10 seconds the base pan heater will be actived and will be 5 mins delay inactive after defrost. | Integrated 24V control allows the system to automatically switch from heating with the heat pump ductless systems to the conventional, electric heat pump, or dual fuel heating system based on a preselected outdoor temperature (when paired with a 24V controlled third party thermostat). | Wi-fi/ Smart communication available when paired with qualifying third party 24V thermostats. | N/A | R410A | USA, Canada | 21120 | 2.49 | 2.49 | 24200 | 2.55 | 2.78 | 26000 | 2.56 | 2.98 | 21970 | 2.12 | 3.04 | 27300 | 2.15 | 3.72 | 37550 | 1.25 | 8.8 | 38500 | 4.12 | 2.74 | 38820 | 1.16 | 9.81 | 19470 | 0.71 | 8.04 | 19700 | 2.35 | 2.46 | 20080 | 0.67 | 8.78 | 13990 | 0.62 | 6.61 | 16000 | 2.52 | 1.86 | 16000 | 2.52 | 1.86
07/18/23 | Live | CARRIER | BRYANT HEATING AND COOLING SYSTEMS | PREFERRED VS HP | Singlezone Ducted, Centrally Ducted | 212971051 |  | HRCU-A-CB | 38MURAQ24AA3* | Ducted Indoor Units | CNPV*2414AL* | 82*TB36045V14 |  |  |  | 9.5 | 16 | 8.1 | 7.2 | FALSE | FALSE |  |  | 52 | 41 | 42 | TRUE | Integrated | 150 | 1.When the unit power is on/in heating mode,and if the outdoor temperature drops below 3oC for 30 seconds,after running for 25mins, the base pan heater will be actived for 5 minutes. 2. In defrost mode and the outdoor temperature lower 1oC for 10 seconds the base pan heater will be actived and will be 5 mins delay inactive after defrost. | Integrated 24V control allows the system to automatically switch from heating with the heat pump ductless systems to the conventional, electric heat pump, or dual fuel heating system based on a preselected outdoor temperature (when paired with a 24V controlled third party thermostat). | Wi-fi/ Smart communication available when paired with qualifying third party 24V thermostats. | N/A | R410A | USA, Canada | 20430 | 2.41 | 2.48 | 23400 | 2.46 | 2.79 | 25140 | 2.48 | 2.97 | 21630 | 2.14 | 2.96 | 26880 | 2.17 | 3.63 | 37550 | 1.26 | 8.73 | 38500 | 4.15 | 2.72 | 38820 | 1.16 | 9.81 | 19960 | 0.73 | 8.01 | 20200 | 2.39 | 2.48 | 20590 | 0.68 | 8.87 | 14170 | 0.63 | 6.59 | 16200 | 2.55 | 1.86 | 16200 | 2.55 | 1.86
07/18/23 | Live | CARRIER | BRYANT HEATING AND COOLING SYSTEMS | PREFERRED VS HP | Singlezone Ducted, Centrally Ducted | 212971063 |  | HRCU-A-CB | 38MURAQ24AA3* | Ducted Indoor Units | CNPV*2417AL* | 82*TB36045V14 |  |  |  | 9.5 | 16 | 8.1 | 7.2 | FALSE | FALSE |  |  | 52 | 41 | 42 | TRUE | Integrated | 150 | 1.When the unit power is on/in heating mode,and if the outdoor temperature drops below 3oC for 30 seconds,after running for 25mins, the base pan heater will be actived for 5 minutes. 2. In defrost mode and the outdoor temperature lower 1oC for 10 seconds the base pan heater will be actived and will be 5 mins delay inactive after defrost. | Integrated 24V control allows the system to automatically switch from heating with the heat pump ductless systems to the conventional, electric heat pump, or dual fuel heating system based on a preselected outdoor temperature (when paired with a 24V controlled third party thermostat). | Wi-fi/ Smart communication available when paired with qualifying third party 24V thermostats. | N/A | R410A | USA, Canada | 20430 | 2.41 | 2.48 | 23400 | 2.46 | 2.79 | 25140 | 2.48 | 2.97 | 21630 | 2.14 | 2.96 | 26880 | 2.17 | 3.63 | 37550 | 1.26 | 8.73 | 38500 | 4.15 | 2.72 | 38820 | 1.16 | 9.81 | 19960 | 0.73 | 8.01 | 20200 | 2.39 | 2.48 | 20590 | 0.68 | 8.87 | 14170 | 0.63 | 6.59 | 16200 | 2.55 | 1.86 | 16200 | 2.55 | 1.86
07/18/23 | Live | CARRIER | BRYANT HEATING AND COOLING SYSTEMS | PREFERRED VS HP | Singlezone Ducted, Centrally Ducted | 212971075 |  | HRCU-A-CB | 38MURAQ24AA3* | Ducted Indoor Units | CNPV*3014AL* | 82*TB36045V14 |  |  |  | 9.5 | 16 | 8 | 7 | FALSE | FALSE |  |  | 52 | 41 | 42 | TRUE | Integrated | 150 | 1.When the unit power is on/in heating mode,and if the outdoor temperature drops below 3oC for 30 seconds,after running for 25mins, the base pan heater will be actived for 5 minutes. 2. In defrost mode and the outdoor temperature lower 1oC for 10 seconds the base pan heater will be actived and will be 5 mins delay inactive after defrost. | Integrated 24V control allows the system to automatically switch from heating with the heat pump ductless systems to the conventional, electric heat pump, or dual fuel heating system based on a preselected outdoor temperature (when paired with a 24V controlled third party thermostat). | Wi-fi/ Smart communication available when paired with qualifying third party 24V thermostats. | N/A | R410A | USA, Canada | 20600 | 2.43 | 2.48 | 23600 | 2.48 | 2.79 | 25360 | 2.5 | 2.97 | 21630 | 2.12 | 2.99 | 26880 | 2.15 | 3.66 | 37060 | 1.28 | 8.49 | 38000 | 4.22 | 2.64 | 38310 | 1.18 | 9.51 | 19560 | 0.73 | 7.85 | 19800 | 2.42 | 2.4 | 20180 | 0.69 | 8.57 | 13990 | 0.63 | 6.51 | 16000 | 2.58 | 1.82 | 16000 | 2.58 | 1.82
07/18/23 | Live | CARRIER | BRYANT HEATING AND COOLING SYSTEMS | PREFERRED VS HP | Singlezone Ducted, Centrally Ducted | 212971087 |  | HRCU-A-CB | 38MURAQ24AA3* | Ducted Indoor Units | CNPV*3017AL* | 82*TB36045V14 |  |  |  | 9.5 | 16 | 8 | 7.05 | FALSE | FALSE |  |  | 50 | 40 | 41 | TRUE | Integrated | 150 | 1.When the unit power is on/in heating mode,and if the outdoor temperature drops below 3oC for 30 seconds,after running for 25mins, the base pan heater will be actived for 5 minutes. 2. In defrost mode and the outdoor temperature lower 1oC for 10 seconds the base pan heater will be actived and will be 5 mins delay inactive after defrost. | Integrated 24V control allows the system to automatically switch from heating with the heat pump ductless systems to the conventional, electric heat pump, or dual fuel heating system based on a preselected outdoor temperature (when paired with a 24V controlled third party thermostat). | Wi-fi/ Smart communication available when paired with qualifying third party 24V thermostats. | N/A | R410A | USA, Canada | 20600 | 2.43 | 2.48 | 23600 | 2.48 | 2.79 | 25360 | 2.5 | 2.97 | 21800 | 2.13 | 3 | 27090 | 2.16 | 3.68 | 38040 | 1.3 | 8.58 | 39000 | 4.3 | 2.66 | 39320 | 1.21 | 9.52 | 19560 | 0.73 | 7.85 | 19800 | 2.4 | 2.42 | 20180 | 0.68 | 8.7 | 13990 | 0.63 | 6.51 | 16000 | 2.55 | 1.84 | 16000 | 2.55 | 1.84
07/18/23 | Live | CARRIER | BRYANT HEATING AND COOLING SYSTEMS | PREFERRED VS HP | Singlezone Ducted, Centrally Ducted | 212971099 |  | HRCU-A-CB | 38MURAQ24AA3* | Ducted Indoor Units | CNPV*3617AL* | 82*TB36045V14 |  |  |  | 9.5 | 16 | 8 | 7.05 | FALSE | FALSE |  |  | 51 | 41 | 41 | TRUE | Integrated | 150 | 1.When the unit power is on/in heating mode,and if the outdoor temperature drops below 3oC for 30 seconds,after running for 25mins, the base pan heater will be actived for 5 minutes. 2. In defrost mode and the outdoor temperature lower 1oC for 10 seconds the base pan heater will be actived and will be 5 mins delay inactive after defrost. | Integrated 24V control allows the system to automatically switch from heating with the heat pump ductless systems to the conventional, electric heat pump, or dual fuel heating system based on a preselected outdoor temperature (when paired with a 24V controlled third party thermostat). | Wi-fi/ Smart communication available when paired with qualifying third party 24V thermostats. | N/A | R410A | USA, Canada | 20600 | 2.43 | 2.48 | 23600 | 2.48 | 2.79 | 25360 | 2.5 | 2.97 | 21800 | 2.13 | 3 | 27090 | 2.16 | 3.68 | 37550 | 1.29 | 8.53 | 38500 | 4.24 | 2.66 | 38820 | 1.19 | 9.56 | 19560 | 0.73 | 7.85 | 19800 | 2.4 | 2.42 | 20180 | 0.68 | 8.7 | 13990 | 0.63 | 6.51 | 16000 | 2.55 | 1.84 | 16000 | 2.55 | 1.84
07/18/23 | Live | CARRIER | BRYANT HEATING AND COOLING SYSTEMS | PREFERRED VS HP | Singlezone Ducted, Centrally Ducted | 212971371 |  | HRCU-A-CB | 38MURAQ24AA3* | Ducted Indoor Units | CAP**2414AL* | 82*TB36045V14*** |  |  |  | 9.5 | 16 | 8.5 | 7.1 | FALSE | FALSE |  |  | 79 | 63 | 64 | TRUE | Integrated | 150 | 1.When the unit power is on/in heating mode,and if the outdoor temperature drops below 3oC for 30 seconds,after running for 25mins, the base pan heater will be actived for 5 minutes. 2. In defrost mode and the outdoor temperature lower 1oC for 10 seconds the base pan heater will be actived and will be 5 mins delay inactive after defrost. | Integrated 24V control allows the system to automatically switch from heating with the heat pump ductless systems to the conventional, electric heat pump, or dual fuel heating system based on a preselected outdoor temperature (when paired with a 24V controlled third party thermostat). | Wi-fi/ Smart communication available when paired with qualifying third party 24V thermostats. | N/A | R410A | USA, Canada | 20600 | 2.43 | 2.48 | 23600 | 2.48 | 2.79 | 25360 | 2.5 | 2.97 | 21800 | 2.14 | 2.99 | 27090 | 2.17 | 3.66 | 24580 | 0.83 | 8.68 | 25200 | 2.74 | 2.7 | 25410 | 0.77 | 9.67 | 19760 | 0.73 | 7.93 | 20000 | 2.4 | 2.44 | 20380 | 0.68 | 8.78 | 14170 | 0.63 | 6.59 | 16200 | 2.55 | 1.86 | 16200 | 2.55 | 1.86
07/18/23 | Live | CARRIER | BRYANT HEATING AND COOLING SYSTEMS | PREFERRED VS HP | Singlezone Ducted, Centrally Ducted | 212971373 |  | HRCU-A-CB | 38MURAQ24AA3* | Ducted Indoor Units | CAP**2417AL* | 82*TB36045V14*** |  |  |  | 9.5 | 16 | 8.5 | 7.15 | FALSE | FALSE |  |  | 79 | 63 | 64 | TRUE | Integrated | 150 | 1.When the unit power is on/in heating mode,and if the outdoor temperature drops below 3oC for 30 seconds,after running for 25mins, the base pan heater will be actived for 5 minutes. 2. In defrost mode and the outdoor temperature lower 1oC for 10 seconds the base pan heater will be actived and will be 5 mins delay inactive after defrost. | Integrated 24V control allows the system to automatically switch from heating with the heat pump ductless systems to the conventional, electric heat pump, or dual fuel heating system based on a preselected outdoor temperature (when paired with a 24V controlled third party thermostat). | Wi-fi/ Smart communication available when paired with qualifying third party 24V thermostats. | N/A | R410A | USA, Canada | 20600 | 2.43 | 2.48 | 23600 | 2.48 | 2.79 | 25360 | 2.5 | 2.97 | 21800 | 2.13 | 3 | 27090 | 2.16 | 3.68 | 24580 | 0.82 | 8.78 | 25200 | 2.72 | 2.72 | 25410 | 0.76 | 9.8 | 19760 | 0.72 | 8.04 | 20000 | 2.38 | 2.46 | 20380 | 0.68 | 8.78 | 14170 | 0.63 | 6.59 | 16200 | 2.55 | 1.86 | 16200 | 2.55 | 1.86
07/18/23 | Live | CARRIER | BRYANT HEATING AND COOLING SYSTEMS | PREFERRED VS HP | Singlezone Ducted, Centrally Ducted | 212971375 |  | HRCU-A-CB | 38MURAQ24AA3* | Ducted Indoor Units | CAP**2517AL* | 82*TB36045V14*** |  |  |  | 9.5 | 16.5 | 8.1 | 7.05 | FALSE | FALSE |  |  | 80 | 64 | 64 | TRUE | Integrated | 150 | 1.When the unit power is on/in heating mode,and if the outdoor temperature drops below 3oC for 30 seconds,after running for 25mins, the base pan heater will be actived for 5 minutes. 2. In defrost mode and the outdoor temperature lower 1oC for 10 seconds the base pan heater will be actived and will be 5 mins delay inactive after defrost. | Integrated 24V control allows the system to automatically switch from heating with the heat pump ductless systems to the conventional, electric heat pump, or dual fuel heating system based on a preselected outdoor temperature (when paired with a 24V controlled third party thermostat). | Wi-fi/ Smart communication available when paired with qualifying third party 24V thermostats. | N/A | R410A | USA, Canada | 21300 | 2.51 | 2.49 | 24400 | 2.57 | 2.78 | 26220 | 2.59 | 2.97 | 22480 | 2.14 | 3.08 | 27940 | 2.17 | 3.77 | 23990 | 0.79 | 8.9 | 24600 | 2.59 | 2.78 | 24800 | 0.73 | 9.96 | 19470 | 0.71 | 8.04 | 19700 | 2.33 | 2.48 | 20080 | 0.66 | 8.92 | 13910 | 0.61 | 6.68 | 15900 | 2.48 | 1.88 | 15900 | 2.48 | 1.88
07/18/23 | Live | CARRIER | BRYANT HEATING AND COOLING SYSTEMS | PREFERRED VS HP | Singlezone Ducted, Centrally Ducted | 212971377 |  | HRCU-A-CB | 38MURAQ24AA3* | Ducted Indoor Units | CAP**3014AL* | 82*TB36045V14*** |  |  |  | 9.5 | 16 | 8.1 | 7.05 | FALSE | FALSE |  |  | 79 | 63 | 64 | TRUE | Integrated | 150 | 1.When the unit power is on/in heating mode,and if the outdoor temperature drops below 3oC for 30 seconds,after running for 25mins, the base pan heater will be actived for 5 minutes. 2. In defrost mode and the outdoor temperature lower 1oC for 10 seconds the base pan heater will be actived and will be 5 mins delay inactive after defrost. | Integrated 24V control allows the system to automatically switch from heating with the heat pump ductless systems to the conventional, electric heat pump, or dual fuel heating system based on a preselected outdoor temperature (when paired with a 24V controlled third party thermostat). | Wi-fi/ Smart communication available when paired with qualifying third party 24V thermostats. | N/A | R410A | USA, Canada | 20770 | 2.45 | 2.48 | 23800 | 2.51 | 2.78 | 25570 | 2.52 | 2.97 | 21630 | 2.12 | 2.99 | 26880 | 2.15 | 3.66 | 24380 | 0.82 | 8.71 | 25000 | 2.71 | 2.7 | 25210 | 0.76 | 9.72 | 19660 | 0.73 | 7.89 | 19900 | 2.39 | 2.44 | 20280 | 0.68 | 8.74 | 14080 | 0.63 | 6.55 | 16100 | 2.56 | 1.84 | 16100 | 2.56 | 1.84
07/18/23 | Live | CARRIER | BRYANT HEATING AND COOLING SYSTEMS | PREFERRED VS HP | Singlezone Ducted, Centrally Ducted | 212971379 |  | HRCU-A-CB | 38MURAQ24AA3* | Ducted Indoor Units | CAP**3017AL* | 82*TB36045V14*** |  |  |  | 9.5 | 16.5 | 8.1 | 7.05 | FALSE | FALSE |  |  | 80 | 63 | 64 | TRUE | Integrated | 150 | 1.When the unit power is on/in heating mode,and if the outdoor temperature drops below 3oC for 30 seconds,after running for 25mins, the base pan heater will be actived for 5 minutes. 2. In defrost mode and the outdoor temperature lower 1oC for 10 seconds the base pan heater will be actived and will be 5 mins delay inactive after defrost. | Integrated 24V control allows the system to automatically switch from heating with the heat pump ductless systems to the conventional, electric heat pump, or dual fuel heating system based on a preselected outdoor temperature (when paired with a 24V controlled third party thermostat). | Wi-fi/ Smart communication available when paired with qualifying third party 24V thermostats. | N/A | R410A | USA, Canada | 20770 | 2.45 | 2.48 | 23800 | 2.51 | 2.78 | 25570 | 2.52 | 2.97 | 21630 | 2.11 | 3 | 26880 | 2.14 | 3.68 | 24380 | 0.82 | 8.71 | 25000 | 2.69 | 2.72 | 25210 | 0.76 | 9.72 | 19760 | 0.73 | 7.93 | 20000 | 2.4 | 2.44 | 20380 | 0.68 | 8.78 | 14080 | 0.63 | 6.55 | 16100 | 2.56 | 1.84 | 16100 | 2.56 | 1.84
07/18/23 | Live | CARRIER | BRYANT HEATING AND COOLING SYSTEMS | PREFERRED VS HP | Singlezone Ducted, Centrally Ducted | 212971381 |  | HRCU-A-CB | 38MURAQ24AA3* | Ducted Indoor Units | CAP**3617AL* | 82*TB36045V14*** |  |  |  | 9.5 | 16.5 | 8.1 | 7.05 | FALSE | FALSE |  |  | 80 | 64 | 64 | TRUE | Integrated | 150 | 1.When the unit power is on/in heating mode,and if the outdoor temperature drops below 3oC for 30 seconds,after running for 25mins, the base pan heater will be actived for 5 minutes. 2. In defrost mode and the outdoor temperature lower 1oC for 10 seconds the base pan heater will be actived and will be 5 mins delay inactive after defrost. | Integrated 24V control allows the system to automatically switch from heating with the heat pump ductless systems to the conventional, electric heat pump, or dual fuel heating system based on a preselected outdoor temperature (when paired with a 24V controlled third party thermostat). | Wi-fi/ Smart communication available when paired with qualifying third party 24V thermostats. | N/A | R410A | USA, Canada | 20950 | 2.47 | 2.49 | 24000 | 2.53 | 2.78 | 25790 | 2.54 | 2.98 | 21970 | 2.13 | 3.02 | 27300 | 2.16 | 3.7 | 24190 | 0.81 | 8.75 | 24800 | 2.67 | 2.72 | 25010 | 0.75 | 9.77 | 19660 | 0.72 | 8 | 19900 | 2.37 | 2.46 | 20280 | 0.67 | 8.87 | 14080 | 0.62 | 6.66 | 16100 | 2.54 | 1.86 | 16100 | 2.54 | 1.86
07/18/23 | Live | CARRIER | BRYANT HEATING AND COOLING SYSTEMS | PREFERRED VS HP | Singlezone Ducted, Centrally Ducted | 212971383 |  | HRCU-A-CB | 38MURAQ24AA3* | Ducted Indoor Units | CAP**3717AL* | 82*TB36045V14*** |  |  |  | 9.5 | 16.5 | 8.1 | 7.05 | FALSE | FALSE |  |  | 80 | 64 | 65 | TRUE | Integrated | 150 | 1.When the unit power is on/in heating mode,and if the outdoor temperature drops below 3oC for 30 seconds,after running for 25mins, the base pan heater will be actived for 5 minutes. 2. In defrost mode and the outdoor temperature lower 1oC for 10 seconds the base pan heater will be actived and will be 5 mins delay inactive after defrost. | Integrated 24V control allows the system to automatically switch from heating with the heat pump ductless systems to the conventional, electric heat pump, or dual fuel heating system based on a preselected outdoor temperature (when paired with a 24V controlled third party thermostat). | Wi-fi/ Smart communication available when paired with qualifying third party 24V thermostats. | N/A | R410A | USA, Canada | 21120 | 2.49 | 2.49 | 24200 | 2.55 | 2.78 | 26000 | 2.56 | 2.98 | 22310 | 2.13 | 3.07 | 27720 | 2.17 | 3.74 | 23990 | 0.79 | 8.9 | 24600 | 2.61 | 2.76 | 24800 | 0.73 | 9.96 | 19470 | 0.71 | 8.04 | 19700 | 2.33 | 2.48 | 20080 | 0.66 | 8.92 | 13990 | 0.62 | 6.61 | 16000 | 2.52 | 1.86 | 16000 | 2.52 | 1.86
07/18/23 | Live | CARRIER | BRYANT HEATING AND COOLING SYSTEMS | PREFERRED VS HP | Singlezone Ducted, Centrally Ducted | 212971385 |  | HRCU-A-CB | 38MURAQ24AA3* | Ducted Indoor Units | CNPV*2414AL* | 82*TB36045V14*** |  |  |  | 9.5 | 16 | 8.1 | 7.2 | FALSE | FALSE |  |  | 80 | 63 | 64 | TRUE | Integrated | 150 | 1.When the unit power is on/in heating mode,and if the outdoor temperature drops below 3oC for 30 seconds,after running for 25mins, the base pan heater will be actived for 5 minutes. 2. In defrost mode and the outdoor temperature lower 1oC for 10 seconds the base pan heater will be actived and will be 5 mins delay inactive after defrost. | Integrated 24V control allows the system to automatically switch from heating with the heat pump ductless systems to the conventional, electric heat pump, or dual fuel heating system based on a preselected outdoor temperature (when paired with a 24V controlled third party thermostat). | Wi-fi/ Smart communication available when paired with qualifying third party 24V thermostats. | N/A | R410A | USA, Canada | 20430 | 2.41 | 2.48 | 23400 | 2.46 | 2.79 | 25140 | 2.48 | 2.97 | 21630 | 2.13 | 2.98 | 26880 | 2.16 | 3.65 | 24580 | 0.82 | 8.78 | 25200 | 2.7 | 2.74 | 25410 | 0.76 | 9.8 | 19960 | 0.73 | 8.01 | 20200 | 2.39 | 2.48 | 20590 | 0.68 | 8.87 | 14170 | 0.62 | 6.7 | 16200 | 2.53 | 1.88 | 16200 | 2.53 | 1.88
07/18/23 | Live | CARRIER | BRYANT HEATING AND COOLING SYSTEMS | PREFERRED VS HP | Singlezone Ducted, Centrally Ducted | 212971387 |  | HRCU-A-CB | 38MURAQ24AA3* | Ducted Indoor Units | CNPV*2417AL* | 82*TB36045V14*** |  |  |  | 9.5 | 16 | 8.1 | 7.2 | FALSE | FALSE |  |  | 80 | 63 | 64 | TRUE | Integrated | 150 | 1.When the unit power is on/in heating mode,and if the outdoor temperature drops below 3oC for 30 seconds,after running for 25mins, the base pan heater will be actived for 5 minutes. 2. In defrost mode and the outdoor temperature lower 1oC for 10 seconds the base pan heater will be actived and will be 5 mins delay inactive after defrost. | Integrated 24V control allows the system to automatically switch from heating with the heat pump ductless systems to the conventional, electric heat pump, or dual fuel heating system based on a preselected outdoor temperature (when paired with a 24V controlled third party thermostat). | Wi-fi/ Smart communication available when paired with qualifying third party 24V thermostats. | N/A | R410A | USA, Canada | 20430 | 2.41 | 2.48 | 23400 | 2.46 | 2.79 | 25140 | 2.48 | 2.97 | 21630 | 2.13 | 2.98 | 26880 | 2.16 | 3.65 | 24580 | 0.82 | 8.78 | 25200 | 2.7 | 2.74 | 25410 | 0.76 | 9.8 | 19960 | 0.73 | 8.01 | 20200 | 2.39 | 2.48 | 20590 | 0.68 | 8.87 | 14170 | 0.62 | 6.7 | 16200 | 2.53 | 1.88 | 16200 | 2.53 | 1.88
07/18/23 | Live | CARRIER | BRYANT HEATING AND COOLING SYSTEMS | PREFERRED VS HP | Singlezone Ducted, Centrally Ducted | 212971389 |  | HRCU-A-CB | 38MURAQ24AA3* | Ducted Indoor Units | CNPV*3014AL* | 82*TB36045V14*** |  |  |  | 9.5 | 16 | 8.1 | 7.05 | FALSE | FALSE |  |  | 80 | 64 | 64 | TRUE | Integrated | 150 | 1.When the unit power is on/in heating mode,and if the outdoor temperature drops below 3oC for 30 seconds,after running for 25mins, the base pan heater will be actived for 5 minutes. 2. In defrost mode and the outdoor temperature lower 1oC for 10 seconds the base pan heater will be actived and will be 5 mins delay inactive after defrost. | Integrated 24V control allows the system to automatically switch from heating with the heat pump ductless systems to the conventional, electric heat pump, or dual fuel heating system based on a preselected outdoor temperature (when paired with a 24V controlled third party thermostat). | Wi-fi/ Smart communication available when paired with qualifying third party 24V thermostats. | N/A | R410A | USA, Canada | 20770 | 2.45 | 2.48 | 23800 | 2.51 | 2.78 | 25570 | 2.52 | 2.97 | 21800 | 2.13 | 3 | 27090 | 2.16 | 3.68 | 24190 | 0.82 | 8.65 | 24800 | 2.69 | 2.7 | 25010 | 0.76 | 9.64 | 19660 | 0.73 | 7.89 | 19900 | 2.39 | 2.44 | 20280 | 0.68 | 8.74 | 14080 | 0.63 | 6.55 | 16100 | 2.56 | 1.84 | 16100 | 2.56 | 1.84
07/18/23 | Live | CARRIER | BRYANT HEATING AND COOLING SYSTEMS | PREFERRED VS HP | Singlezone Ducted, Centrally Ducted | 212971391 |  | HRCU-A-CB | 38MURAQ24AA3* | Ducted Indoor Units | CNPV*3017AL* | 82*TB36045V14*** |  |  |  | 9.5 | 16 | 8.1 | 7.1 | FALSE | FALSE |  |  | 80 | 63 | 64 | TRUE | Integrated | 150 | 1.When the unit power is on/in heating mode,and if the outdoor temperature drops below 3oC for 30 seconds,after running for 25mins, the base pan heater will be actived for 5 minutes. 2. In defrost mode and the outdoor temperature lower 1oC for 10 seconds the base pan heater will be actived and will be 5 mins delay inactive after defrost. | Integrated 24V control allows the system to automatically switch from heating with the heat pump ductless systems to the conventional, electric heat pump, or dual fuel heating system based on a preselected outdoor temperature (when paired with a 24V controlled third party thermostat). | Wi-fi/ Smart communication available when paired with qualifying third party 24V thermostats. | N/A | R410A | USA, Canada | 20770 | 2.45 | 2.48 | 23800 | 2.51 | 2.78 | 25570 | 2.52 | 2.97 | 21970 | 2.13 | 3.02 | 27300 | 2.16 | 3.7 | 24380 | 0.82 | 8.71 | 25000 | 2.69 | 2.72 | 25210 | 0.76 | 9.72 | 19760 | 0.72 | 8.04 | 20000 | 2.38 | 2.46 | 20380 | 0.68 | 8.78 | 14080 | 0.62 | 6.66 | 16100 | 2.54 | 1.86 | 16100 | 2.54 | 1.86
07/18/23 | Live | CARRIER | BRYANT HEATING AND COOLING SYSTEMS | PREFERRED VS HP | Singlezone Ducted, Centrally Ducted | 212971393 |  | HRCU-A-CB | 38MURAQ24AA3* | Ducted Indoor Units | CNPV*3617AL* | 82*TB36045V14*** |  |  |  | 9.5 | 16 | 8.1 | 7.1 | FALSE | FALSE |  |  | 80 | 63 | 64 | TRUE | Integrated | 150 | 1.When the unit power is on/in heating mode,and if the outdoor temperature drops below 3oC for 30 seconds,after running for 25mins, the base pan heater will be actived for 5 minutes. 2. In defrost mode and the outdoor temperature lower 1oC for 10 seconds the base pan heater will be actived and will be 5 mins delay inactive after defrost. | Integrated 24V control allows the system to automatically switch from heating with the heat pump ductless systems to the conventional, electric heat pump, or dual fuel heating system based on a preselected outdoor temperature (when paired with a 24V controlled third party thermostat). | Wi-fi/ Smart communication available when paired with qualifying third party 24V thermostats. | N/A | R410A | USA, Canada | 20770 | 2.45 | 2.48 | 23800 | 2.51 | 2.78 | 25570 | 2.52 | 2.97 | 21970 | 2.13 | 3.02 | 27300 | 2.16 | 3.7 | 24380 | 0.82 | 8.71 | 25000 | 2.69 | 2.72 | 25210 | 0.76 | 9.72 | 19760 | 0.72 | 8.04 | 20000 | 2.38 | 2.46 | 20380 | 0.68 | 8.78 | 14080 | 0.62 | 6.66 | 16100 | 2.54 | 1.86 | 16100 | 2.54 | 1.86
07/18/23 | Live | CARRIER | BRYANT HEATING AND COOLING SYSTEMS | PREFERRED VS HP | Singlezone Ducted, Centrally Ducted | 212971501 |  | HRCU-A-CB | 38MURAQ24AA3* | Ducted Indoor Units | CAP**2417AL* | 82*TB48070V17*** |  |  |  | 9.5 | 16 | 8.1 | 7.1 | FALSE | FALSE |  |  | 79 | 63 | 64 | TRUE | Integrated | 150 | 1.When the unit power is on/in heating mode,and if the outdoor temperature drops below 3oC for 30 seconds,after running for 25mins, the base pan heater will be actived for 5 minutes. 2. In defrost mode and the outdoor temperature lower 1oC for 10 seconds the base pan heater will be actived and will be 5 mins delay inactive after defrost. | Integrated 24V control allows the system to automatically switch from heating with the heat pump ductless systems to the conventional, electric heat pump, or dual fuel heating system based on a preselected outdoor temperature (when paired with a 24V controlled third party thermostat). | Wi-fi/ Smart communication available when paired with qualifying third party 24V thermostats. | N/A | R410A | USA, Canada | 20430 | 2.41 | 2.48 | 23400 | 2.46 | 2.79 | 25140 | 2.48 | 2.97 | 21630 | 2.13 | 2.98 | 26880 | 2.16 | 3.65 | 24580 | 0.84 | 8.58 | 25200 | 2.76 | 2.68 | 25410 | 0.77 | 9.67 | 19760 | 0.73 | 7.93 | 20000 | 2.4 | 2.44 | 20380 | 0.68 | 8.78 | 14170 | 0.63 | 6.59 | 16200 | 2.58 | 1.84 | 16200 | 2.58 | 1.84
07/18/23 | Live | CARRIER | BRYANT HEATING AND COOLING SYSTEMS | PREFERRED VS HP | Singlezone Ducted, Centrally Ducted | 212971512 |  | HRCU-A-CB | 38MURAQ24AA3* | Ducted Indoor Units | CAP**2517AL* | 82*TB48070V17*** |  |  |  | 9.5 | 16 | 8.1 | 7 | FALSE | FALSE |  |  | 80 | 64 | 65 | TRUE | Integrated | 150 | 1.When the unit power is on/in heating mode,and if the outdoor temperature drops below 3oC for 30 seconds,after running for 25mins, the base pan heater will be actived for 5 minutes. 2. In defrost mode and the outdoor temperature lower 1oC for 10 seconds the base pan heater will be actived and will be 5 mins delay inactive after defrost. | Integrated 24V control allows the system to automatically switch from heating with the heat pump ductless systems to the conventional, electric heat pump, or dual fuel heating system based on a preselected outdoor temperature (when paired with a 24V controlled third party thermostat). | Wi-fi/ Smart communication available when paired with qualifying third party 24V thermostats. | N/A | R410A | USA, Canada | 21300 | 2.51 | 2.49 | 24400 | 2.57 | 2.78 | 26220 | 2.59 | 2.97 | 22310 | 2.14 | 3.06 | 27720 | 2.17 | 3.74 | 23800 | 0.79 | 8.83 | 24400 | 2.61 | 2.74 | 24600 | 0.73 | 9.88 | 19370 | 0.71 | 8 | 19600 | 2.34 | 2.45 | 19970 | 0.66 | 8.87 | 13910 | 0.62 | 6.58 | 15900 | 2.51 | 1.86 | 15900 | 2.51 | 1.86
07/18/23 | Live | CARRIER | BRYANT HEATING AND COOLING SYSTEMS | PREFERRED VS HP | Singlezone Ducted, Centrally Ducted | 212971523 |  | HRCU-A-CB | 38MURAQ24AA3* | Ducted Indoor Units | CAP**3017AL* | 82*TB48070V17*** |  |  |  | 9.5 | 16 | 8.1 | 7.05 | FALSE | FALSE |  |  | 80 | 63 | 64 | TRUE | Integrated | 150 | 1.When the unit power is on/in heating mode,and if the outdoor temperature drops below 3oC for 30 seconds,after running for 25mins, the base pan heater will be actived for 5 minutes. 2. In defrost mode and the outdoor temperature lower 1oC for 10 seconds the base pan heater will be actived and will be 5 mins delay inactive after defrost. | Integrated 24V control allows the system to automatically switch from heating with the heat pump ductless systems to the conventional, electric heat pump, or dual fuel heating system based on a preselected outdoor temperature (when paired with a 24V controlled third party thermostat). | Wi-fi/ Smart communication available when paired with qualifying third party 24V thermostats. | N/A | R410A | USA, Canada | 20770 | 2.45 | 2.48 | 23800 | 2.51 | 2.78 | 25570 | 2.52 | 2.97 | 21800 | 2.13 | 3 | 27090 | 2.16 | 3.68 | 24380 | 0.82 | 8.71 | 25000 | 2.71 | 2.7 | 25210 | 0.76 | 9.72 | 19760 | 0.73 | 7.93 | 20000 | 2.4 | 2.44 | 20380 | 0.68 | 8.78 | 14080 | 0.63 | 6.55 | 16100 | 2.56 | 1.84 | 16100 | 2.56 | 1.84
07/18/23 | Live | CARRIER | BRYANT HEATING AND COOLING SYSTEMS | PREFERRED VS HP | Singlezone Ducted, Centrally Ducted | 212971534 |  | HRCU-A-CB | 38MURAQ24AA3* | Ducted Indoor Units | CAP**3617AL* | 82*TB48070V17*** |  |  |  | 9.5 | 16 | 8.1 | 7.05 | FALSE | FALSE |  |  | 80 | 64 | 64 | TRUE | Integrated | 150 | 1.When the unit power is on/in heating mode,and if the outdoor temperature drops below 3oC for 30 seconds,after running for 25mins, the base pan heater will be actived for 5 minutes. 2. In defrost mode and the outdoor temperature lower 1oC for 10 seconds the base pan heater will be actived and will be 5 mins delay inactive after defrost. | Integrated 24V control allows the system to automatically switch from heating with the heat pump ductless systems to the conventional, electric heat pump, or dual fuel heating system based on a preselected outdoor temperature (when paired with a 24V controlled third party thermostat). | Wi-fi/ Smart communication available when paired with qualifying third party 24V thermostats. | N/A | R410A | USA, Canada | 20770 | 2.45 | 2.48 | 23800 | 2.51 | 2.78 | 25570 | 2.52 | 2.97 | 21970 | 2.13 | 3.02 | 27300 | 2.17 | 3.69 | 24190 | 0.82 | 8.65 | 24800 | 2.69 | 2.7 | 25010 | 0.76 | 9.64 | 19660 | 0.73 | 7.89 | 19900 | 2.39 | 2.44 | 20280 | 0.68 | 8.74 | 14080 | 0.63 | 6.55 | 16100 | 2.56 | 1.84 | 16100 | 2.56 | 1.84
07/18/23 | Live | CARRIER | BRYANT HEATING AND COOLING SYSTEMS | PREFERRED VS HP | Singlezone Ducted, Centrally Ducted | 212971545 |  | HRCU-A-CB | 38MURAQ24AA3* | Ducted Indoor Units | CAP**3621AL* | 82*TB48070V17*** |  |  |  | 9.5 | 16 | 8.1 | 7.1 | FALSE | FALSE |  |  | 79 | 63 | 64 | TRUE | Integrated | 150 | 1.When the unit power is on/in heating mode,and if the outdoor temperature drops below 3oC for 30 seconds,after running for 25mins, the base pan heater will be actived for 5 minutes. 2. In defrost mode and the outdoor temperature lower 1oC for 10 seconds the base pan heater will be actived and will be 5 mins delay inactive after defrost. | Integrated 24V control allows the system to automatically switch from heating with the heat pump ductless systems to the conventional, electric heat pump, or dual fuel heating system based on a preselected outdoor temperature (when paired with a 24V controlled third party thermostat). | Wi-fi/ Smart communication available when paired with qualifying third party 24V thermostats. | N/A | R410A | USA, Canada | 20950 | 2.47 | 2.49 | 24000 | 2.53 | 2.78 | 25790 | 2.54 | 2.98 | 21970 | 2.13 | 3.02 | 27300 | 2.16 | 3.7 | 24380 | 0.82 | 8.71 | 25000 | 2.69 | 2.72 | 25210 | 0.76 | 9.72 | 19660 | 0.72 | 8 | 19900 | 2.37 | 2.46 | 20280 | 0.67 | 8.87 | 14080 | 0.62 | 6.66 | 16100 | 2.54 | 1.86 | 16100 | 2.54 | 1.86
07/18/23 | Live | CARRIER | BRYANT HEATING AND COOLING SYSTEMS | PREFERRED VS HP | Singlezone Ducted, Centrally Ducted | 212971556 |  | HRCU-A-CB | 38MURAQ24AA3* | Ducted Indoor Units | CAP**3717AL* | 82*TB48070V17*** |  |  |  | 9.5 | 16 | 8.1 | 7 | FALSE | FALSE |  |  | 80 | 65 | 65 | TRUE | Integrated | 150 | 1.When the unit power is on/in heating mode,and if the outdoor temperature drops below 3oC for 30 seconds,after running for 25mins, the base pan heater will be actived for 5 minutes. 2. In defrost mode and the outdoor temperature lower 1oC for 10 seconds the base pan heater will be actived and will be 5 mins delay inactive after defrost. | Integrated 24V control allows the system to automatically switch from heating with the heat pump ductless systems to the conventional, electric heat pump, or dual fuel heating system based on a preselected outdoor temperature (when paired with a 24V controlled third party thermostat). | Wi-fi/ Smart communication available when paired with qualifying third party 24V thermostats. | N/A | R410A | USA, Canada | 21120 | 2.49 | 2.49 | 24200 | 2.55 | 2.78 | 26000 | 2.56 | 2.98 | 22140 | 2.14 | 3.03 | 27510 | 2.17 | 3.72 | 23800 | 0.8 | 8.72 | 24400 | 2.63 | 2.72 | 24600 | 0.74 | 9.74 | 19470 | 0.71 | 8.04 | 19700 | 2.35 | 2.46 | 20080 | 0.67 | 8.78 | 13990 | 0.62 | 6.61 | 16000 | 2.52 | 1.86 | 16000 | 2.52 | 1.86
07/18/23 | Live | CARRIER | BRYANT HEATING AND COOLING SYSTEMS | PREFERRED VS HP | Singlezone Ducted, Centrally Ducted | 212971567 |  | HRCU-A-CB | 38MURAQ24AA3* | Ducted Indoor Units | CAP**3721AL* | 82*TB48070V17*** |  |  |  | 9.5 | 16 | 8.1 | 7 | FALSE | FALSE |  |  | 80 | 64 | 64 | TRUE | Integrated | 150 | 1.When the unit power is on/in heating mode,and if the outdoor temperature drops below 3oC for 30 seconds,after running for 25mins, the base pan heater will be actived for 5 minutes. 2. In defrost mode and the outdoor temperature lower 1oC for 10 seconds the base pan heater will be actived and will be 5 mins delay inactive after defrost. | Integrated 24V control allows the system to automatically switch from heating with the heat pump ductless systems to the conventional, electric heat pump, or dual fuel heating system based on a preselected outdoor temperature (when paired with a 24V controlled third party thermostat). | Wi-fi/ Smart communication available when paired with qualifying third party 24V thermostats. | N/A | R410A | USA, Canada | 21300 | 2.51 | 2.49 | 24400 | 2.57 | 2.78 | 26220 | 2.59 | 2.97 | 22310 | 2.14 | 3.06 | 27720 | 2.17 | 3.74 | 23800 | 0.79 | 8.83 | 24400 | 2.59 | 2.76 | 24600 | 0.73 | 9.88 | 19370 | 0.71 | 8 | 19600 | 2.34 | 2.45 | 19970 | 0.66 | 8.87 | 13820 | 0.61 | 6.64 | 15800 | 2.49 | 1.86 | 15800 | 2.49 | 1.86
07/18/23 | Live | CARRIER | BRYANT HEATING AND COOLING SYSTEMS | PREFERRED VS HP | Singlezone Ducted, Centrally Ducted | 212971578 |  | HRCU-A-CB | 38MURAQ24AA3* | Ducted Indoor Units | CNPV*2417AL* | 82*TB48070V17*** |  |  |  | 9.5 | 15.5 | 8.1 | 7.15 | FALSE | FALSE |  |  | 80 | 63 | 64 | TRUE | Integrated | 150 | 1.When the unit power is on/in heating mode,and if the outdoor temperature drops below 3oC for 30 seconds,after running for 25mins, the base pan heater will be actived for 5 minutes. 2. In defrost mode and the outdoor temperature lower 1oC for 10 seconds the base pan heater will be actived and will be 5 mins delay inactive after defrost. | Integrated 24V control allows the system to automatically switch from heating with the heat pump ductless systems to the conventional, electric heat pump, or dual fuel heating system based on a preselected outdoor temperature (when paired with a 24V controlled third party thermostat). | Wi-fi/ Smart communication available when paired with qualifying third party 24V thermostats. | N/A | R410A | USA, Canada | 20430 | 2.41 | 2.48 | 23400 | 2.46 | 2.79 | 25140 | 2.48 | 2.97 | 21460 | 2.13 | 2.95 | 26670 | 2.16 | 3.62 | 24580 | 0.83 | 8.68 | 25200 | 2.74 | 2.7 | 25410 | 0.77 | 9.67 | 19960 | 0.73 | 8.01 | 20200 | 2.41 | 2.46 | 20590 | 0.68 | 8.87 | 14170 | 0.63 | 6.59 | 16200 | 2.55 | 1.86 | 16200 | 2.55 | 1.86
07/18/23 | Live | CARRIER | BRYANT HEATING AND COOLING SYSTEMS | PREFERRED VS HP | Singlezone Ducted, Centrally Ducted | 212971589 |  | HRCU-A-CB | 38MURAQ24AA3* | Ducted Indoor Units | CNPV*3017AL* | 82*TB48070V17*** |  |  |  | 9.5 | 16 | 8.1 | 7.05 | FALSE | FALSE |  |  | 79 | 63 | 64 | TRUE | Integrated | 150 | 1.When the unit power is on/in heating mode,and if the outdoor temperature drops below 3oC for 30 seconds,after running for 25mins, the base pan heater will be actived for 5 minutes. 2. In defrost mode and the outdoor temperature lower 1oC for 10 seconds the base pan heater will be actived and will be 5 mins delay inactive after defrost. | Integrated 24V control allows the system to automatically switch from heating with the heat pump ductless systems to the conventional, electric heat pump, or dual fuel heating system based on a preselected outdoor temperature (when paired with a 24V controlled third party thermostat). | Wi-fi/ Smart communication available when paired with qualifying third party 24V thermostats. | N/A | R410A | USA, Canada | 20770 | 2.45 | 2.48 | 23800 | 2.51 | 2.78 | 25570 | 2.52 | 2.97 | 21800 | 2.13 | 3 | 27090 | 2.16 | 3.68 | 24380 | 0.82 | 8.71 | 25000 | 2.71 | 2.7 | 25210 | 0.76 | 9.72 | 19660 | 0.73 | 7.89 | 19900 | 2.39 | 2.44 | 20280 | 0.68 | 8.74 | 14080 | 0.63 | 6.55 | 16100 | 2.56 | 1.84 | 16100 | 2.56 | 1.84
07/18/23 | Live | CARRIER | BRYANT HEATING AND COOLING SYSTEMS | PREFERRED VS HP | Singlezone Ducted, Centrally Ducted | 212971600 |  | HRCU-A-CB | 38MURAQ24AA3* | Ducted Indoor Units | CNPV*3617AL* | 82*TB48070V17*** |  |  |  | 9.5 | 16 | 8.1 | 7.05 | FALSE | FALSE |  |  | 79 | 63 | 64 | TRUE | Integrated | 150 | 1.When the unit power is on/in heating mode,and if the outdoor temperature drops below 3oC for 30 seconds,after running for 25mins, the base pan heater will be actived for 5 minutes. 2. In defrost mode and the outdoor temperature lower 1oC for 10 seconds the base pan heater will be actived and will be 5 mins delay inactive after defrost. | Integrated 24V control allows the system to automatically switch from heating with the heat pump ductless systems to the conventional, electric heat pump, or dual fuel heating system based on a preselected outdoor temperature (when paired with a 24V controlled third party thermostat). | Wi-fi/ Smart communication available when paired with qualifying third party 24V thermostats. | N/A | R410A | USA, Canada | 20770 | 2.45 | 2.48 | 23800 | 2.51 | 2.78 | 25570 | 2.52 | 2.97 | 21800 | 2.13 | 3 | 27090 | 2.16 | 3.68 | 24380 | 0.82 | 8.71 | 25000 | 2.71 | 2.7 | 25210 | 0.76 | 9.72 | 19660 | 0.73 | 7.89 | 19900 | 2.39 | 2.44 | 20280 | 0.68 | 8.74 | 14080 | 0.63 | 6.55 | 16100 | 2.56 | 1.84 | 16100 | 2.56 | 1.84
07/18/23 | Live | CARRIER | BRYANT HEATING AND COOLING SYSTEMS | PREFERRED VS HP | Singlezone Ducted, Centrally Ducted | 212971611 |  | HRCU-A-CB | 38MURAQ24AA3* | Ducted Indoor Units | CNPV*3621AL* | 82*TB48070V17*** |  |  |  | 9.5 | 16 | 8.1 | 7.05 | FALSE | FALSE |  |  | 80 | 63 | 64 | TRUE | Integrated | 150 | 1.When the unit power is on/in heating mode,and if the outdoor temperature drops below 3oC for 30 seconds,after running for 25mins, the base pan heater will be actived for 5 minutes. 2. In defrost mode and the outdoor temperature lower 1oC for 10 seconds the base pan heater will be actived and will be 5 mins delay inactive after defrost. | Integrated 24V control allows the system to automatically switch from heating with the heat pump ductless systems to the conventional, electric heat pump, or dual fuel heating system based on a preselected outdoor temperature (when paired with a 24V controlled third party thermostat). | Wi-fi/ Smart communication available when paired with qualifying third party 24V thermostats. | N/A | R410A | USA, Canada | 20770 | 2.45 | 2.48 | 23800 | 2.51 | 2.78 | 25570 | 2.52 | 2.97 | 21970 | 2.14 | 3.01 | 27300 | 2.18 | 3.67 | 24380 | 0.82 | 8.71 | 25000 | 2.71 | 2.7 | 25210 | 0.76 | 9.72 | 19760 | 0.73 | 7.93 | 20000 | 2.4 | 2.44 | 20380 | 0.68 | 8.78 | 14080 | 0.63 | 6.55 | 16100 | 2.56 | 1.84 | 16100 | 2.56 | 1.84
07/18/23 | Live | CARRIER | BRYANT HEATING AND COOLING SYSTEMS | PREFERRED VS HP | Singlezone Ducted, Centrally Ducted | 212971932 |  | HRCU-A-CB | 38MURAQ24AA3* | Ducted Indoor Units | CAP**2417AL* | 82*TB48090V17*** |  |  |  | 9.5 | 16 | 8.1 | 7.05 | FALSE | FALSE |  |  | 80 | 63 | 64 | TRUE | Integrated | 150 | 1.When the unit power is on/in heating mode,and if the outdoor temperature drops below 3oC for 30 seconds,after running for 25mins, the base pan heater will be actived for 5 minutes. 2. In defrost mode and the outdoor temperature lower 1oC for 10 seconds the base pan heater will be actived and will be 5 mins delay inactive after defrost. | Integrated 24V control allows the system to automatically switch from heating with the heat pump ductless systems to the conventional, electric heat pump, or dual fuel heating system based on a preselected outdoor temperature (when paired with a 24V controlled third party thermostat). | Wi-fi/ Smart communication available when paired with qualifying third party 24V thermostats. | N/A | R410A | USA, Canada | 20430 | 2.41 | 2.48 | 23400 | 2.46 | 2.79 | 25140 | 2.48 | 2.97 | 21460 | 2.12 | 2.97 | 26670 | 2.15 | 3.64 | 24380 | 0.84 | 8.51 | 25000 | 2.78 | 2.64 | 25210 | 0.78 | 9.47 | 19760 | 0.74 | 7.83 | 20000 | 2.42 | 2.42 | 20380 | 0.69 | 8.66 | 14080 | 0.63 | 6.55 | 16100 | 2.56 | 1.84 | 16100 | 2.56 | 1.84
07/18/23 | Live | CARRIER | BRYANT HEATING AND COOLING SYSTEMS | PREFERRED VS HP | Singlezone Ducted, Centrally Ducted | 212971936 |  | HRCU-A-CB | 38MURAQ24AA3* | Ducted Indoor Units | CAP**2517AL* | 82*TB48090V17*** |  |  |  | 9.5 | 16 | 8.1 | 7.05 | FALSE | FALSE |  |  | 80 | 64 | 65 | TRUE | Integrated | 150 | 1.When the unit power is on/in heating mode,and if the outdoor temperature drops below 3oC for 30 seconds,after running for 25mins, the base pan heater will be actived for 5 minutes. 2. In defrost mode and the outdoor temperature lower 1oC for 10 seconds the base pan heater will be actived and will be 5 mins delay inactive after defrost. | Integrated 24V control allows the system to automatically switch from heating with the heat pump ductless systems to the conventional, electric heat pump, or dual fuel heating system based on a preselected outdoor temperature (when paired with a 24V controlled third party thermostat). | Wi-fi/ Smart communication available when paired with qualifying third party 24V thermostats. | N/A | R410A | USA, Canada | 21300 | 2.51 | 2.49 | 24400 | 2.57 | 2.78 | 26220 | 2.59 | 2.97 | 22480 | 2.16 | 3.05 | 27940 | 2.19 | 3.74 | 23990 | 0.79 | 8.9 | 24600 | 2.59 | 2.78 | 24800 | 0.73 | 9.96 | 19470 | 0.71 | 8.04 | 19700 | 2.33 | 2.48 | 20080 | 0.66 | 8.92 | 13990 | 0.61 | 6.72 | 16000 | 2.49 | 1.88 | 16000 | 2.49 | 1.88
07/18/23 | Live | CARRIER | BRYANT HEATING AND COOLING SYSTEMS | PREFERRED VS HP | Singlezone Ducted, Centrally Ducted | 212971940 |  | HRCU-A-CB | 38MURAQ24AA3* | Ducted Indoor Units | CAP**3017AL* | 82*TB48090V17*** |  |  |  | 9.5 | 16 | 8.1 | 7 | FALSE | FALSE |  |  | 79 | 63 | 64 | TRUE | Integrated | 150 | 1.When the unit power is on/in heating mode,and if the outdoor temperature drops below 3oC for 30 seconds,after running for 25mins, the base pan heater will be actived for 5 minutes. 2. In defrost mode and the outdoor temperature lower 1oC for 10 seconds the base pan heater will be actived and will be 5 mins delay inactive after defrost. | Integrated 24V control allows the system to automatically switch from heating with the heat pump ductless systems to the conventional, electric heat pump, or dual fuel heating system based on a preselected outdoor temperature (when paired with a 24V controlled third party thermostat). | Wi-fi/ Smart communication available when paired with qualifying third party 24V thermostats. | N/A | R410A | USA, Canada | 20600 | 2.43 | 2.48 | 23600 | 2.48 | 2.79 | 25360 | 2.5 | 2.97 | 21630 | 2.12 | 2.99 | 26880 | 2.15 | 3.66 | 24190 | 0.84 | 8.44 | 24800 | 2.75 | 2.64 | 25010 | 0.77 | 9.52 | 19560 | 0.73 | 7.85 | 19800 | 2.4 | 2.42 | 20180 | 0.68 | 8.7 | 13990 | 0.63 | 6.51 | 16000 | 2.58 | 1.82 | 16000 | 2.58 | 1.82
07/18/23 | Live | CARRIER | BRYANT HEATING AND COOLING SYSTEMS | PREFERRED VS HP | Singlezone Ducted, Centrally Ducted | 212971944 |  | HRCU-A-CB | 38MURAQ24AA3* | Ducted Indoor Units | CAP**3617AL* | 82*TB48090V17*** |  |  |  | 9.5 | 16 | 8.1 | 7 | FALSE | FALSE |  |  | 80 | 64 | 65 | TRUE | Integrated | 150 | 1.When the unit power is on/in heating mode,and if the outdoor temperature drops below 3oC for 30 seconds,after running for 25mins, the base pan heater will be actived for 5 minutes. 2. In defrost mode and the outdoor temperature lower 1oC for 10 seconds the base pan heater will be actived and will be 5 mins delay inactive after defrost. | Integrated 24V control allows the system to automatically switch from heating with the heat pump ductless systems to the conventional, electric heat pump, or dual fuel heating system based on a preselected outdoor temperature (when paired with a 24V controlled third party thermostat). | Wi-fi/ Smart communication available when paired with qualifying third party 24V thermostats. | N/A | R410A | USA, Canada | 20600 | 2.43 | 2.48 | 23600 | 2.48 | 2.79 | 25360 | 2.5 | 2.97 | 21800 | 2.13 | 3 | 27090 | 2.16 | 3.68 | 23990 | 0.82 | 8.57 | 24600 | 2.71 | 2.66 | 24800 | 0.76 | 9.56 | 19560 | 0.73 | 7.85 | 19800 | 2.4 | 2.42 | 20180 | 0.68 | 8.7 | 13990 | 0.63 | 6.51 | 16000 | 2.55 | 1.84 | 16000 | 2.55 | 1.84
07/18/23 | Live | CARRIER | BRYANT HEATING AND COOLING SYSTEMS | PREFERRED VS HP | Singlezone Ducted, Centrally Ducted | 212971948 |  | HRCU-A-CB | 38MURAQ24AA3* | Ducted Indoor Units | CAP**3621AL* | 82*TB48090V17*** |  |  |  | 9.5 | 16 | 8.1 | 7.05 | FALSE | FALSE |  |  | 79 | 63 | 64 | TRUE | Integrated | 150 | 1.When the unit power is on/in heating mode,and if the outdoor temperature drops below 3oC for 30 seconds,after running for 25mins, the base pan heater will be actived for 5 minutes. 2. In defrost mode and the outdoor temperature lower 1oC for 10 seconds the base pan heater will be actived and will be 5 mins delay inactive after defrost. | Integrated 24V control allows the system to automatically switch from heating with the heat pump ductless systems to the conventional, electric heat pump, or dual fuel heating system based on a preselected outdoor temperature (when paired with a 24V controlled third party thermostat). | Wi-fi/ Smart communication available when paired with qualifying third party 24V thermostats. | N/A | R410A | USA, Canada | 20770 | 2.45 | 2.48 | 23800 | 2.51 | 2.78 | 25570 | 2.52 | 2.97 | 21800 | 2.12 | 3.01 | 27090 | 2.15 | 3.69 | 24190 | 0.82 | 8.65 | 24800 | 2.71 | 2.68 | 25010 | 0.76 | 9.64 | 19560 | 0.72 | 7.96 | 19800 | 2.38 | 2.44 | 20180 | 0.67 | 8.83 | 13990 | 0.63 | 6.51 | 16000 | 2.55 | 1.84 | 16000 | 2.55 | 1.84
07/18/23 | Live | CARRIER | BRYANT HEATING AND COOLING SYSTEMS | PREFERRED VS HP | Singlezone Ducted, Centrally Ducted | 212971952 |  | HRCU-A-CB | 38MURAQ24AA3* | Ducted Indoor Units | CAP**3717AL* | 82*TB48090V17*** |  |  |  | 9.5 | 16 | 8.1 | 7.05 | FALSE | FALSE |  |  | 80 | 64 | 65 | TRUE | Integrated | 150 | 1.When the unit power is on/in heating mode,and if the outdoor temperature drops below 3oC for 30 seconds,after running for 25mins, the base pan heater will be actived for 5 minutes. 2. In defrost mode and the outdoor temperature lower 1oC for 10 seconds the base pan heater will be actived and will be 5 mins delay inactive after defrost. | Integrated 24V control allows the system to automatically switch from heating with the heat pump ductless systems to the conventional, electric heat pump, or dual fuel heating system based on a preselected outdoor temperature (when paired with a 24V controlled third party thermostat). | Wi-fi/ Smart communication available when paired with qualifying third party 24V thermostats. | N/A | R410A | USA, Canada | 21120 | 2.49 | 2.49 | 24200 | 2.55 | 2.78 | 26000 | 2.56 | 2.98 | 22310 | 2.15 | 3.04 | 27720 | 2.18 | 3.73 | 23990 | 0.8 | 8.79 | 24600 | 2.63 | 2.74 | 24800 | 0.74 | 9.82 | 19560 | 0.72 | 7.96 | 19800 | 2.36 | 2.46 | 20180 | 0.67 | 8.83 | 13990 | 0.62 | 6.61 | 16000 | 2.52 | 1.86 | 16000 | 2.52 | 1.86
07/18/23 | Live | CARRIER | BRYANT HEATING AND COOLING SYSTEMS | PREFERRED VS HP | Singlezone Ducted, Centrally Ducted | 212971956 |  | HRCU-A-CB | 38MURAQ24AA3* | Ducted Indoor Units | CAP**3721AL* | 82*TB48090V17*** |  |  |  | 9.5 | 16 | 8.1 | 6.95 | FALSE | FALSE |  |  | 80 | 65 | 65 | TRUE | Integrated | 150 | 1.When the unit power is on/in heating mode,and if the outdoor temperature drops below 3oC for 30 seconds,after running for 25mins, the base pan heater will be actived for 5 minutes. 2. In defrost mode and the outdoor temperature lower 1oC for 10 seconds the base pan heater will be actived and will be 5 mins delay inactive after defrost. | Integrated 24V control allows the system to automatically switch from heating with the heat pump ductless systems to the conventional, electric heat pump, or dual fuel heating system based on a preselected outdoor temperature (when paired with a 24V controlled third party thermostat). | Wi-fi/ Smart communication available when paired with qualifying third party 24V thermostats. | N/A | R410A | USA, Canada | 21120 | 2.49 | 2.49 | 24200 | 2.55 | 2.78 | 26000 | 2.56 | 2.98 | 22140 | 2.13 | 3.05 | 27510 | 2.17 | 3.72 | 23410 | 0.79 | 8.68 | 24000 | 2.61 | 2.69 | 24200 | 0.73 | 9.72 | 19170 | 0.71 | 7.91 | 19400 | 2.33 | 2.44 | 19770 | 0.66 | 8.78 | 13820 | 0.62 | 6.53 | 15800 | 2.52 | 1.84 | 15800 | 2.52 | 1.84
07/18/23 | Live | CARRIER | BRYANT HEATING AND COOLING SYSTEMS | PREFERRED VS HP | Singlezone Ducted, Centrally Ducted | 212971960 |  | HRCU-A-CB | 38MURAQ24AA3* | Ducted Indoor Units | CNPV*2417AL* | 82*TB48090V17*** |  |  |  | 9.5 | 15.5 | 8.1 | 7.2 | FALSE | FALSE |  |  | 80 | 63 | 64 | TRUE | Integrated | 150 | 1.When the unit power is on/in heating mode,and if the outdoor temperature drops below 3oC for 30 seconds,after running for 25mins, the base pan heater will be actived for 5 minutes. 2. In defrost mode and the outdoor temperature lower 1oC for 10 seconds the base pan heater will be actived and will be 5 mins delay inactive after defrost. | Integrated 24V control allows the system to automatically switch from heating with the heat pump ductless systems to the conventional, electric heat pump, or dual fuel heating system based on a preselected outdoor temperature (when paired with a 24V controlled third party thermostat). | Wi-fi/ Smart communication available when paired with qualifying third party 24V thermostats. | N/A | R410A | USA, Canada | 20430 | 2.41 | 2.48 | 23400 | 2.46 | 2.79 | 25140 | 2.48 | 2.97 | 21630 | 2.14 | 2.96 | 26880 | 2.18 | 3.61 | 24580 | 0.82 | 8.78 | 25200 | 2.72 | 2.72 | 25410 | 0.76 | 9.8 | 19960 | 0.73 | 8.01 | 20200 | 2.39 | 2.48 | 20590 | 0.68 | 8.87 | 14170 | 0.63 | 6.59 | 16200 | 2.55 | 1.86 | 16200 | 2.55 | 1.86
07/18/23 | Live | CARRIER | BRYANT HEATING AND COOLING SYSTEMS | PREFERRED VS HP | Singlezone Ducted, Centrally Ducted | 212971964 |  | HRCU-A-CB | 38MURAQ24AA3* | Ducted Indoor Units | CNPV*3017AL* | 82*TB48090V17*** |  |  |  | 9.5 | 16 | 8 | 7 | FALSE | FALSE |  |  | 79 | 63 | 64 | TRUE | Integrated | 150 | 1.When the unit power is on/in heating mode,and if the outdoor temperature drops below 3oC for 30 seconds,after running for 25mins, the base pan heater will be actived for 5 minutes. 2. In defrost mode and the outdoor temperature lower 1oC for 10 seconds the base pan heater will be actived and will be 5 mins delay inactive after defrost. | Integrated 24V control allows the system to automatically switch from heating with the heat pump ductless systems to the conventional, electric heat pump, or dual fuel heating system based on a preselected outdoor temperature (when paired with a 24V controlled third party thermostat). | Wi-fi/ Smart communication available when paired with qualifying third party 24V thermostats. | N/A | R410A | USA, Canada | 20600 | 2.43 | 2.48 | 23600 | 2.48 | 2.79 | 25360 | 2.5 | 2.97 | 21630 | 2.12 | 2.99 | 26880 | 2.15 | 3.66 | 24190 | 0.83 | 8.54 | 24800 | 2.73 | 2.66 | 25010 | 0.77 | 9.52 | 19560 | 0.73 | 7.85 | 19800 | 2.4 | 2.42 | 20180 | 0.68 | 8.7 | 13990 | 0.63 | 6.51 | 16000 | 2.55 | 1.84 | 16000 | 2.55 | 1.84
07/18/23 | Live | CARRIER | BRYANT HEATING AND COOLING SYSTEMS | PREFERRED VS HP | Singlezone Ducted, Centrally Ducted | 212971968 |  | HRCU-A-CB | 38MURAQ24AA3* | Ducted Indoor Units | CNPV*3617AL* | 82*TB48090V17*** |  |  |  | 9.5 | 16 | 8 | 7 | FALSE | FALSE |  |  | 79 | 63 | 64 | TRUE | Integrated | 150 | 1.When the unit power is on/in heating mode,and if the outdoor temperature drops below 3oC for 30 seconds,after running for 25mins, the base pan heater will be actived for 5 minutes. 2. In defrost mode and the outdoor temperature lower 1oC for 10 seconds the base pan heater will be actived and will be 5 mins delay inactive after defrost. | Integrated 24V control allows the system to automatically switch from heating with the heat pump ductless systems to the conventional, electric heat pump, or dual fuel heating system based on a preselected outdoor temperature (when paired with a 24V controlled third party thermostat). | Wi-fi/ Smart communication available when paired with qualifying third party 24V thermostats. | N/A | R410A | USA, Canada | 20600 | 2.43 | 2.48 | 23600 | 2.48 | 2.79 | 25360 | 2.5 | 2.97 | 21630 | 2.12 | 2.99 | 26880 | 2.15 | 3.66 | 24190 | 0.83 | 8.54 | 24800 | 2.73 | 2.66 | 25010 | 0.77 | 9.52 | 19560 | 0.73 | 7.85 | 19800 | 2.4 | 2.42 | 20180 | 0.68 | 8.7 | 13990 | 0.63 | 6.51 | 16000 | 2.55 | 1.84 | 16000 | 2.55 | 1.84
07/18/23 | Live | CARRIER | BRYANT HEATING AND COOLING SYSTEMS | PREFERRED VS HP | Singlezone Ducted, Centrally Ducted | 212971972 |  | HRCU-A-CB | 38MURAQ24AA3* | Ducted Indoor Units | CNPV*3621AL* | 82*TB48090V17*** |  |  |  | 9.5 | 16 | 8 | 7 | FALSE | FALSE |  |  | 79 | 63 | 64 | TRUE | Integrated | 150 | 1.When the unit power is on/in heating mode,and if the outdoor temperature drops below 3oC for 30 seconds,after running for 25mins, the base pan heater will be actived for 5 minutes. 2. In defrost mode and the outdoor temperature lower 1oC for 10 seconds the base pan heater will be actived and will be 5 mins delay inactive after defrost. | Integrated 24V control allows the system to automatically switch from heating with the heat pump ductless systems to the conventional, electric heat pump, or dual fuel heating system based on a preselected outdoor temperature (when paired with a 24V controlled third party thermostat). | Wi-fi/ Smart communication available when paired with qualifying third party 24V thermostats. | N/A | R410A | USA, Canada | 20600 | 2.43 | 2.48 | 23600 | 2.48 | 2.79 | 25360 | 2.5 | 2.97 | 21630 | 2.12 | 2.99 | 26880 | 2.15 | 3.66 | 24190 | 0.83 | 8.54 | 24800 | 2.73 | 2.66 | 25010 | 0.77 | 9.52 | 19560 | 0.73 | 7.85 | 19800 | 2.4 | 2.42 | 20180 | 0.68 | 8.7 | 13990 | 0.63 | 6.51 | 16000 | 2.55 | 1.84 | 16000 | 2.55 | 1.84
07/18/23 | Live | CARRIER | BRYANT HEATING AND COOLING SYSTEMS | PREFERRED VS HP | Singlezone Ducted, Centrally Ducted | 212972088 |  | HRCU-A-CB | 38MURAQ24AA3* | Ducted Indoor Units | CAP**3621AL* | 82*TB60090V21*** |  |  |  | 9.5 | 16 | 8.1 | 7.05 | FALSE | FALSE |  |  | 80 | 63 | 64 | TRUE | Integrated | 150 | 1.When the unit power is on/in heating mode,and if the outdoor temperature drops below 3oC for 30 seconds,after running for 25mins, the base pan heater will be actived for 5 minutes. 2. In defrost mode and the outdoor temperature lower 1oC for 10 seconds the base pan heater will be actived and will be 5 mins delay inactive after defrost. | Integrated 24V control allows the system to automatically switch from heating with the heat pump ductless systems to the conventional, electric heat pump, or dual fuel heating system based on a preselected outdoor temperature (when paired with a 24V controlled third party thermostat). | Wi-fi/ Smart communication available when paired with qualifying third party 24V thermostats. | N/A | R410A | USA, Canada | 20770 | 2.45 | 2.48 | 23800 | 2.51 | 2.78 | 25570 | 2.52 | 2.97 | 21800 | 2.13 | 3 | 27090 | 2.16 | 3.68 | 24190 | 0.82 | 8.65 | 24800 | 2.71 | 2.68 | 25010 | 0.76 | 9.64 | 19660 | 0.73 | 7.89 | 19900 | 2.39 | 2.44 | 20280 | 0.68 | 8.74 | 13990 | 0.63 | 6.51 | 16000 | 2.55 | 1.84 | 16000 | 2.55 | 1.84
07/18/23 | Live | CARRIER | BRYANT HEATING AND COOLING SYSTEMS | PREFERRED VS HP | Singlezone Ducted, Centrally Ducted | 212972099 |  | HRCU-A-CB | 38MURAQ24AA3* | Ducted Indoor Units | CAP**3721AL* | 82*TB60090V21*** |  |  |  | 9.5 | 16 | 8.5 | 7.05 | FALSE | FALSE |  |  | 79 | 63 | 64 | TRUE | Integrated | 150 | 1.When the unit power is on/in heating mode,and if the outdoor temperature drops below 3oC for 30 seconds,after running for 25mins, the base pan heater will be actived for 5 minutes. 2. In defrost mode and the outdoor temperature lower 1oC for 10 seconds the base pan heater will be actived and will be 5 mins delay inactive after defrost. | Integrated 24V control allows the system to automatically switch from heating with the heat pump ductless systems to the conventional, electric heat pump, or dual fuel heating system based on a preselected outdoor temperature (when paired with a 24V controlled third party thermostat). | Wi-fi/ Smart communication available when paired with qualifying third party 24V thermostats. | N/A | R410A | USA, Canada | 21650 | 2.56 | 2.48 | 24800 | 2.61 | 2.78 | 26650 | 2.63 | 2.97 | 22650 | 2.17 | 3.06 | 28150 | 2.2 | 3.75 | 24190 | 0.78 | 9.09 | 24800 | 2.56 | 2.84 | 25010 | 0.72 | 10.18 | 19560 | 0.7 | 8.19 | 19800 | 2.32 | 2.5 | 20180 | 0.66 | 8.96 | 13990 | 0.61 | 6.72 | 16000 | 2.49 | 1.88 | 16000 | 2.49 | 1.88
07/18/23 | Live | CARRIER | BRYANT HEATING AND COOLING SYSTEMS | PREFERRED VS HP | Singlezone Ducted, Centrally Ducted | 212972110 |  | HRCU-A-CB | 38MURAQ24AA3* | Ducted Indoor Units | CNPV*3621AL* | 82*TB60090V21*** |  |  |  | 9.5 | 16 | 8 | 7 | FALSE | FALSE |  |  | 80 | 63 | 64 | TRUE | Integrated | 150 | 1.When the unit power is on/in heating mode,and if the outdoor temperature drops below 3oC for 30 seconds,after running for 25mins, the base pan heater will be actived for 5 minutes. 2. In defrost mode and the outdoor temperature lower 1oC for 10 seconds the base pan heater will be actived and will be 5 mins delay inactive after defrost. | Integrated 24V control allows the system to automatically switch from heating with the heat pump ductless systems to the conventional, electric heat pump, or dual fuel heating system based on a preselected outdoor temperature (when paired with a 24V controlled third party thermostat). | Wi-fi/ Smart communication available when paired with qualifying third party 24V thermostats. | N/A | R410A | USA, Canada | 20600 | 2.43 | 2.48 | 23600 | 2.48 | 2.79 | 25360 | 2.5 | 2.97 | 21630 | 2.13 | 2.98 | 26880 | 2.16 | 3.65 | 24190 | 0.83 | 8.54 | 24800 | 2.73 | 2.66 | 25010 | 0.77 | 9.52 | 19660 | 0.73 | 7.89 | 19900 | 2.41 | 2.42 | 20280 | 0.68 | 8.74 | 13990 | 0.63 | 6.51 | 16000 | 2.58 | 1.82 | 16000 | 2.58 | 1.82
07/18/23 | Live | CARRIER | BRYANT HEATING AND COOLING SYSTEMS | PREFERRED VS HP | Singlezone Ducted, Centrally Ducted | 212972363 |  | HRCU-A-CB | 38MURAQ24AA3* | Ducted Indoor Units | CAP**3621AL* | 82*TB66110V21*** |  |  |  | 9.5 | 16 | 8.5 | 7.1 | FALSE | FALSE |  |  | 79 | 63 | 63 | TRUE | Integrated | 150 | 1.When the unit power is on/in heating mode,and if the outdoor temperature drops below 3oC for 30 seconds,after running for 25mins, the base pan heater will be actived for 5 minutes. 2. In defrost mode and the outdoor temperature lower 1oC for 10 seconds the base pan heater will be actived and will be 5 mins delay inactive after defrost. | Integrated 24V control allows the system to automatically switch from heating with the heat pump ductless systems to the conventional, electric heat pump, or dual fuel heating system based on a preselected outdoor temperature (when paired with a 24V controlled third party thermostat). | Wi-fi/ Smart communication available when paired with qualifying third party 24V thermostats. | N/A | R410A | USA, Canada | 21120 | 2.49 | 2.49 | 24200 | 2.55 | 2.78 | 26000 | 2.56 | 2.98 | 22140 | 2.13 | 3.05 | 27510 | 2.17 | 3.72 | 24580 | 0.81 | 8.89 | 25200 | 2.66 | 2.78 | 25410 | 0.75 | 9.93 | 19760 | 0.72 | 8.04 | 20000 | 2.36 | 2.48 | 20380 | 0.67 | 8.91 | 14080 | 0.62 | 6.66 | 16100 | 2.54 | 1.86 | 16100 | 2.54 | 1.86
07/18/23 | Live | CARRIER | BRYANT HEATING AND COOLING SYSTEMS | PREFERRED VS HP | Singlezone Ducted, Centrally Ducted | 212972375 |  | HRCU-A-CB | 38MURAQ24AA3* | Ducted Indoor Units | CAP**3721AL* | 82*TB66110V21*** |  |  |  | 9.5 | 16 | 8.1 | 7 | FALSE | FALSE |  |  | 80 | 64 | 65 | TRUE | Integrated | 150 | 1.When the unit power is on/in heating mode,and if the outdoor temperature drops below 3oC for 30 seconds,after running for 25mins, the base pan heater will be actived for 5 minutes. 2. In defrost mode and the outdoor temperature lower 1oC for 10 seconds the base pan heater will be actived and will be 5 mins delay inactive after defrost. | Integrated 24V control allows the system to automatically switch from heating with the heat pump ductless systems to the conventional, electric heat pump, or dual fuel heating system based on a preselected outdoor temperature (when paired with a 24V controlled third party thermostat). | Wi-fi/ Smart communication available when paired with qualifying third party 24V thermostats. | N/A | R410A | USA, Canada | 21470 | 2.53 | 2.49 | 24600 | 2.59 | 2.78 | 26430 | 2.61 | 2.97 | 22310 | 2.14 | 3.06 | 27720 | 2.17 | 3.74 | 23800 | 0.78 | 8.94 | 24400 | 2.57 | 2.78 | 24600 | 0.72 | 10.01 | 19370 | 0.7 | 8.11 | 19600 | 2.32 | 2.48 | 19970 | 0.66 | 8.87 | 13910 | 0.61 | 6.68 | 15900 | 2.48 | 1.88 | 15900 | 2.48 | 1.88
07/18/23 | Live | CARRIER | BRYANT HEATING AND COOLING SYSTEMS | PREFERRED VS HP | Singlezone Ducted, Centrally Ducted | 212972387 |  | HRCU-A-CB | 38MURAQ24AA3* | Ducted Indoor Units | CNPV*3621AL* | 82*TB66110V21*** |  |  |  | 9.5 | 16 | 8.1 | 7.1 | FALSE | FALSE |  |  | 80 | 63 | 64 | TRUE | Integrated | 150 | 1.When the unit power is on/in heating mode,and if the outdoor temperature drops below 3oC for 30 seconds,after running for 25mins, the base pan heater will be actived for 5 minutes. 2. In defrost mode and the outdoor temperature lower 1oC for 10 seconds the base pan heater will be actived and will be 5 mins delay inactive after defrost. | Integrated 24V control allows the system to automatically switch from heating with the heat pump ductless systems to the conventional, electric heat pump, or dual fuel heating system based on a preselected outdoor temperature (when paired with a 24V controlled third party thermostat). | Wi-fi/ Smart communication available when paired with qualifying third party 24V thermostats. | N/A | R410A | USA, Canada | 20950 | 2.47 | 2.49 | 24000 | 2.53 | 2.78 | 25790 | 2.54 | 2.98 | 21800 | 2.14 | 2.99 | 27090 | 2.17 | 3.66 | 24380 | 0.81 | 8.82 | 25000 | 2.67 | 2.74 | 25210 | 0.75 | 9.85 | 19760 | 0.72 | 8.04 | 20000 | 2.38 | 2.46 | 20380 | 0.68 | 8.78 | 14080 | 0.62 | 6.66 | 16100 | 2.54 | 1.86 | 16100 | 2.54 | 1.86
07/18/23 | Live | CARRIER | BRYANT HEATING AND COOLING SYSTEMS | PREFERRED VS HP | Singlezone Ducted, Centrally Ducted | 212972773 |  | HRCU-A-CB | 38MURAQ24AA3* | Ducted Indoor Units | CAP**2414AL* | 926SB30040V14*** |  |  |  | 9 | 15.2 | 8.1 | 7.05 | FALSE | FALSE |  |  | 80 | 64 | 64 | TRUE | Integrated | 150 | 1.When the unit power is on/in heating mode,and if the outdoor temperature drops below 3oC for 30 seconds,after running for 25mins, the base pan heater will be actived for 5 minutes. 2. In defrost mode and the outdoor temperature lower 1oC for 10 seconds the base pan heater will be actived and will be 5 mins delay inactive after defrost. | Integrated 24V control allows the system to automatically switch from heating with the heat pump ductless systems to the conventional, electric heat pump, or dual fuel heating system based on a preselected outdoor temperature (when paired with a 24V controlled third party thermostat). | Wi-fi/ Smart communication available when paired with qualifying third party 24V thermostats. | N/A | R410A | USA, Canada | 20250 | 2.52 | 2.36 | 23200 | 2.58 | 2.64 | 24930 | 2.6 | 2.81 | 21460 | 2.16 | 2.91 | 26670 | 2.2 | 3.55 | 24580 | 0.85 | 8.47 | 25200 | 2.8 | 2.64 | 25410 | 0.79 | 9.43 | 19960 | 0.75 | 7.8 | 20200 | 2.47 | 2.4 | 20590 | 0.7 | 8.62 | 14260 | 0.64 | 6.53 | 16300 | 2.6 | 1.84 | 16300 | 2.6 | 1.84
07/18/23 | Live | CARRIER | BRYANT HEATING AND COOLING SYSTEMS | PREFERRED VS HP | Singlezone Ducted, Centrally Ducted | 212972783 |  | HRCU-A-CB | 38MURAQ24AA3* | Ducted Indoor Units | CAP**2417AL* | 926SB30040V14*** |  |  |  | 9 | 15.2 | 8.1 | 7.05 | FALSE | FALSE |  |  | 80 | 64 | 64 | TRUE | Integrated | 150 | 1.When the unit power is on/in heating mode,and if the outdoor temperature drops below 3oC for 30 seconds,after running for 25mins, the base pan heater will be actived for 5 minutes. 2. In defrost mode and the outdoor temperature lower 1oC for 10 seconds the base pan heater will be actived and will be 5 mins delay inactive after defrost. | Integrated 24V control allows the system to automatically switch from heating with the heat pump ductless systems to the conventional, electric heat pump, or dual fuel heating system based on a preselected outdoor temperature (when paired with a 24V controlled third party thermostat). | Wi-fi/ Smart communication available when paired with qualifying third party 24V thermostats. | N/A | R410A | USA, Canada | 20430 | 2.55 | 2.35 | 23400 | 2.6 | 2.64 | 25140 | 2.62 | 2.81 | 21460 | 2.15 | 2.93 | 26670 | 2.19 | 3.57 | 24580 | 0.85 | 8.47 | 25200 | 2.8 | 2.64 | 25410 | 0.79 | 9.43 | 19960 | 0.75 | 7.8 | 20200 | 2.47 | 2.4 | 20590 | 0.7 | 8.62 | 14260 | 0.64 | 6.53 | 16300 | 2.6 | 1.84 | 16300 | 2.6 | 1.84
07/18/23 | Live | CARRIER | BRYANT HEATING AND COOLING SYSTEMS | PREFERRED VS HP | Singlezone Ducted, Centrally Ducted | 212972793 |  | HRCU-A-CB | 38MURAQ24AA3* | Ducted Indoor Units | CAP**2517AL* | 926SB30040V14*** |  |  |  | 9.5 | 15.5 | 8.1 | 7 | FALSE | FALSE |  |  | 80 | 65 | 65 | TRUE | Integrated | 150 | 1.When the unit power is on/in heating mode,and if the outdoor temperature drops below 3oC for 30 seconds,after running for 25mins, the base pan heater will be actived for 5 minutes. 2. In defrost mode and the outdoor temperature lower 1oC for 10 seconds the base pan heater will be actived and will be 5 mins delay inactive after defrost. | Integrated 24V control allows the system to automatically switch from heating with the heat pump ductless systems to the conventional, electric heat pump, or dual fuel heating system based on a preselected outdoor temperature (when paired with a 24V controlled third party thermostat). | Wi-fi/ Smart communication available when paired with qualifying third party 24V thermostats. | N/A | R410A | USA, Canada | 21120 | 2.49 | 2.49 | 24200 | 2.55 | 2.78 | 26000 | 2.56 | 2.98 | 22140 | 2.17 | 2.99 | 27510 | 2.2 | 3.66 | 23800 | 0.8 | 8.72 | 24400 | 2.65 | 2.7 | 24600 | 0.74 | 9.74 | 19470 | 0.72 | 7.93 | 19700 | 2.37 | 2.44 | 20080 | 0.67 | 8.78 | 13990 | 0.63 | 6.51 | 16000 | 2.55 | 1.84 | 16000 | 2.55 | 1.84
07/18/23 | Live | CARRIER | BRYANT HEATING AND COOLING SYSTEMS | PREFERRED VS HP | Singlezone Ducted, Centrally Ducted | 212972803 |  | HRCU-A-CB | 38MURAQ24AA3* | Ducted Indoor Units | CAP**3014AL* | 926SB30040V14*** |  |  |  | 9 | 15.2 | 8.1 | 7 | FALSE | FALSE |  |  | 80 | 63 | 64 | TRUE | Integrated | 150 | 1.When the unit power is on/in heating mode,and if the outdoor temperature drops below 3oC for 30 seconds,after running for 25mins, the base pan heater will be actived for 5 minutes. 2. In defrost mode and the outdoor temperature lower 1oC for 10 seconds the base pan heater will be actived and will be 5 mins delay inactive after defrost. | Integrated 24V control allows the system to automatically switch from heating with the heat pump ductless systems to the conventional, electric heat pump, or dual fuel heating system based on a preselected outdoor temperature (when paired with a 24V controlled third party thermostat). | Wi-fi/ Smart communication available when paired with qualifying third party 24V thermostats. | N/A | R410A | USA, Canada | 20430 | 2.55 | 2.35 | 23400 | 2.6 | 2.64 | 25140 | 2.62 | 2.81 | 21630 | 2.17 | 2.92 | 26880 | 2.2 | 3.58 | 24380 | 0.84 | 8.51 | 25000 | 2.78 | 2.64 | 25210 | 0.78 | 9.47 | 19760 | 0.74 | 7.83 | 20000 | 2.44 | 2.4 | 20380 | 0.69 | 8.66 | 14080 | 0.64 | 6.45 | 16100 | 2.59 | 1.82 | 16100 | 2.59 | 1.82
07/18/23 | Live | CARRIER | BRYANT HEATING AND COOLING SYSTEMS | PREFERRED VS HP | Singlezone Ducted, Centrally Ducted | 212972813 |  | HRCU-A-CB | 38MURAQ24AA3* | Ducted Indoor Units | CAP**3017AL* | 926SB30040V14*** |  |  |  | 9 | 15.2 | 8.1 | 7 | FALSE | FALSE |  |  | 80 | 63 | 64 | TRUE | Integrated | 150 | 1.When the unit power is on/in heating mode,and if the outdoor temperature drops below 3oC for 30 seconds,after running for 25mins, the base pan heater will be actived for 5 minutes. 2. In defrost mode and the outdoor temperature lower 1oC for 10 seconds the base pan heater will be actived and will be 5 mins delay inactive after defrost. | Integrated 24V control allows the system to automatically switch from heating with the heat pump ductless systems to the conventional, electric heat pump, or dual fuel heating system based on a preselected outdoor temperature (when paired with a 24V controlled third party thermostat). | Wi-fi/ Smart communication available when paired with qualifying third party 24V thermostats. | N/A | R410A | USA, Canada | 20600 | 2.57 | 2.35 | 23600 | 2.62 | 2.64 | 25360 | 2.64 | 2.82 | 21630 | 2.16 | 2.93 | 26880 | 2.2 | 3.58 | 24380 | 0.84 | 8.51 | 25000 | 2.78 | 2.64 | 25210 | 0.78 | 9.47 | 19760 | 0.74 | 7.83 | 20000 | 2.44 | 2.4 | 20380 | 0.69 | 8.66 | 14080 | 0.64 | 6.45 | 16100 | 2.59 | 1.82 | 16100 | 2.59 | 1.82
07/18/23 | Live | CARRIER | BRYANT HEATING AND COOLING SYSTEMS | PREFERRED VS HP | Singlezone Ducted, Centrally Ducted | 212972823 |  | HRCU-A-CB | 38MURAQ24AA3* | Ducted Indoor Units | CAP**3617AL* | 926SB30040V14*** |  |  |  | 9.5 | 15.2 | 8.1 | 7 | FALSE | FALSE |  |  | 80 | 64 | 64 | TRUE | Integrated | 150 | 1.When the unit power is on/in heating mode,and if the outdoor temperature drops below 3oC for 30 seconds,after running for 25mins, the base pan heater will be actived for 5 minutes. 2. In defrost mode and the outdoor temperature lower 1oC for 10 seconds the base pan heater will be actived and will be 5 mins delay inactive after defrost. | Integrated 24V control allows the system to automatically switch from heating with the heat pump ductless systems to the conventional, electric heat pump, or dual fuel heating system based on a preselected outdoor temperature (when paired with a 24V controlled third party thermostat). | Wi-fi/ Smart communication available when paired with qualifying third party 24V thermostats. | N/A | R410A | USA, Canada | 20600 | 2.43 | 2.48 | 23600 | 2.48 | 2.79 | 25360 | 2.5 | 2.97 | 21800 | 2.17 | 2.94 | 27090 | 2.2 | 3.61 | 24190 | 0.83 | 8.54 | 24800 | 2.73 | 2.66 | 25010 | 0.77 | 9.52 | 19760 | 0.74 | 7.83 | 20000 | 2.42 | 2.42 | 20380 | 0.69 | 8.66 | 14080 | 0.64 | 6.45 | 16100 | 2.59 | 1.82 | 16100 | 2.59 | 1.82
07/18/23 | Live | CARRIER | BRYANT HEATING AND COOLING SYSTEMS | PREFERRED VS HP | Singlezone Ducted, Centrally Ducted | 212972833 |  | HRCU-A-CB | 38MURAQ24AA3* | Ducted Indoor Units | CAP**3717AL* | 926SB30040V14*** |  |  |  | 9.5 | 15.5 | 8.1 | 7 | FALSE | FALSE |  |  | 80 | 64 | 65 | TRUE | Integrated | 150 | 1.When the unit power is on/in heating mode,and if the outdoor temperature drops below 3oC for 30 seconds,after running for 25mins, the base pan heater will be actived for 5 minutes. 2. In defrost mode and the outdoor temperature lower 1oC for 10 seconds the base pan heater will be actived and will be 5 mins delay inactive after defrost. | Integrated 24V control allows the system to automatically switch from heating with the heat pump ductless systems to the conventional, electric heat pump, or dual fuel heating system based on a preselected outdoor temperature (when paired with a 24V controlled third party thermostat). | Wi-fi/ Smart communication available when paired with qualifying third party 24V thermostats. | N/A | R410A | USA, Canada | 20950 | 2.47 | 2.49 | 24000 | 2.53 | 2.78 | 25790 | 2.54 | 2.98 | 21970 | 2.17 | 2.97 | 27300 | 2.2 | 3.64 | 23990 | 0.82 | 8.57 | 24600 | 2.69 | 2.68 | 24800 | 0.75 | 9.69 | 19560 | 0.73 | 7.85 | 19800 | 2.4 | 2.42 | 20180 | 0.68 | 8.7 | 13990 | 0.63 | 6.51 | 16000 | 2.55 | 1.84 | 16000 | 2.55 | 1.84
07/18/23 | Live | CARRIER | BRYANT HEATING AND COOLING SYSTEMS | PREFERRED VS HP | Singlezone Ducted, Centrally Ducted | 212972843 |  | HRCU-A-CB | 38MURAQ24AA3* | Ducted Indoor Units | CNPV*2414AL* | 926SB30040V14*** |  |  |  | 9.5 | 15 | 8.1 | 7.1 | FALSE | FALSE |  |  | 80 | 63 | 64 | TRUE | Integrated | 150 | 1.When the unit power is on/in heating mode,and if the outdoor temperature drops below 3oC for 30 seconds,after running for 25mins, the base pan heater will be actived for 5 minutes. 2. In defrost mode and the outdoor temperature lower 1oC for 10 seconds the base pan heater will be actived and will be 5 mins delay inactive after defrost. | Integrated 24V control allows the system to automatically switch from heating with the heat pump ductless systems to the conventional, electric heat pump, or dual fuel heating system based on a preselected outdoor temperature (when paired with a 24V controlled third party thermostat). | Wi-fi/ Smart communication available when paired with qualifying third party 24V thermostats. | N/A | R410A | USA, Canada | 20250 | 2.39 | 2.48 | 23200 | 2.44 | 2.79 | 24930 | 2.46 | 2.97 | 21460 | 2.17 | 2.9 | 26670 | 2.21 | 3.54 | 24580 | 0.84 | 8.58 | 25200 | 2.78 | 2.66 | 25410 | 0.78 | 9.55 | 19960 | 0.74 | 7.9 | 20200 | 2.43 | 2.44 | 20590 | 0.69 | 8.75 | 14170 | 0.63 | 6.59 | 16200 | 2.58 | 1.84 | 16200 | 2.58 | 1.84
07/18/23 | Live | CARRIER | BRYANT HEATING AND COOLING SYSTEMS | PREFERRED VS HP | Singlezone Ducted, Centrally Ducted | 212972853 |  | HRCU-A-CB | 38MURAQ24AA3* | Ducted Indoor Units | CNPV*2417AL* | 926SB30040V14*** |  |  |  | 9.5 | 15 | 8.1 | 7.1 | FALSE | FALSE |  |  | 80 | 63 | 64 | TRUE | Integrated | 150 | 1.When the unit power is on/in heating mode,and if the outdoor temperature drops below 3oC for 30 seconds,after running for 25mins, the base pan heater will be actived for 5 minutes. 2. In defrost mode and the outdoor temperature lower 1oC for 10 seconds the base pan heater will be actived and will be 5 mins delay inactive after defrost. | Integrated 24V control allows the system to automatically switch from heating with the heat pump ductless systems to the conventional, electric heat pump, or dual fuel heating system based on a preselected outdoor temperature (when paired with a 24V controlled third party thermostat). | Wi-fi/ Smart communication available when paired with qualifying third party 24V thermostats. | N/A | R410A | USA, Canada | 20250 | 2.39 | 2.48 | 23200 | 2.44 | 2.79 | 24930 | 2.46 | 2.97 | 21460 | 2.17 | 2.9 | 26670 | 2.21 | 3.54 | 24580 | 0.84 | 8.58 | 25200 | 2.78 | 2.66 | 25410 | 0.78 | 9.55 | 19960 | 0.74 | 7.9 | 20200 | 2.43 | 2.44 | 20590 | 0.69 | 8.75 | 14170 | 0.63 | 6.59 | 16200 | 2.58 | 1.84 | 16200 | 2.58 | 1.84
07/18/23 | Live | CARRIER | BRYANT HEATING AND COOLING SYSTEMS | PREFERRED VS HP | Singlezone Ducted, Centrally Ducted | 212972863 |  | HRCU-A-CB | 38MURAQ24AA3* | Ducted Indoor Units | CNPV*3014AL* | 926SB30040V14*** |  |  |  | 9.5 | 15.2 | 7.8 | 7 | FALSE | FALSE |  |  | 80 | 64 | 64 | TRUE | Integrated | 150 | 1.When the unit power is on/in heating mode,and if the outdoor temperature drops below 3oC for 30 seconds,after running for 25mins, the base pan heater will be actived for 5 minutes. 2. In defrost mode and the outdoor temperature lower 1oC for 10 seconds the base pan heater will be actived and will be 5 mins delay inactive after defrost. | Integrated 24V control allows the system to automatically switch from heating with the heat pump ductless systems to the conventional, electric heat pump, or dual fuel heating system based on a preselected outdoor temperature (when paired with a 24V controlled third party thermostat). | Wi-fi/ Smart communication available when paired with qualifying third party 24V thermostats. | N/A | R410A | USA, Canada | 20430 | 2.41 | 2.48 | 23400 | 2.46 | 2.79 | 25140 | 2.48 | 2.97 | 21630 | 2.17 | 2.92 | 26880 | 2.2 | 3.58 | 24190 | 0.84 | 8.44 | 24800 | 2.77 | 2.62 | 25010 | 0.78 | 9.4 | 19760 | 0.74 | 7.83 | 20000 | 2.44 | 2.4 | 20380 | 0.69 | 8.66 | 14080 | 0.64 | 6.45 | 16100 | 2.59 | 1.82 | 16100 | 2.59 | 1.82
07/18/23 | Live | CARRIER | BRYANT HEATING AND COOLING SYSTEMS | PREFERRED VS HP | Singlezone Ducted, Centrally Ducted | 212972873 |  | HRCU-A-CB | 38MURAQ24AA3* | Ducted Indoor Units | CNPV*3017AL* | 926SB30040V14*** |  |  |  | 9.5 | 15.2 | 8 | 7 | FALSE | FALSE |  |  | 80 | 63 | 64 | TRUE | Integrated | 150 | 1.When the unit power is on/in heating mode,and if the outdoor temperature drops below 3oC for 30 seconds,after running for 25mins, the base pan heater will be actived for 5 minutes. 2. In defrost mode and the outdoor temperature lower 1oC for 10 seconds the base pan heater will be actived and will be 5 mins delay inactive after defrost. | Integrated 24V control allows the system to automatically switch from heating with the heat pump ductless systems to the conventional, electric heat pump, or dual fuel heating system based on a preselected outdoor temperature (when paired with a 24V controlled third party thermostat). | Wi-fi/ Smart communication available when paired with qualifying third party 24V thermostats. | N/A | R410A | USA, Canada | 20600 | 2.43 | 2.48 | 23600 | 2.48 | 2.79 | 25360 | 2.5 | 2.97 | 21630 | 2.16 | 2.93 | 26880 | 2.2 | 3.58 | 24380 | 0.84 | 8.51 | 25000 | 2.78 | 2.64 | 25210 | 0.78 | 9.47 | 19760 | 0.74 | 7.83 | 20000 | 2.44 | 2.4 | 20380 | 0.69 | 8.66 | 14080 | 0.64 | 6.45 | 16100 | 2.59 | 1.82 | 16100 | 2.59 | 1.82
07/18/23 | Live | CARRIER | BRYANT HEATING AND COOLING SYSTEMS | PREFERRED VS HP | Singlezone Ducted, Centrally Ducted | 212972883 |  | HRCU-A-CB | 38MURAQ24AA3* | Ducted Indoor Units | CNPV*3617AL* | 926SB30040V14*** |  |  |  | 9.5 | 15.2 | 8 | 7 | FALSE | FALSE |  |  | 80 | 63 | 64 | TRUE | Integrated | 150 | 1.When the unit power is on/in heating mode,and if the outdoor temperature drops below 3oC for 30 seconds,after running for 25mins, the base pan heater will be actived for 5 minutes. 2. In defrost mode and the outdoor temperature lower 1oC for 10 seconds the base pan heater will be actived and will be 5 mins delay inactive after defrost. | Integrated 24V control allows the system to automatically switch from heating with the heat pump ductless systems to the conventional, electric heat pump, or dual fuel heating system based on a preselected outdoor temperature (when paired with a 24V controlled third party thermostat). | Wi-fi/ Smart communication available when paired with qualifying third party 24V thermostats. | N/A | R410A | USA, Canada | 20600 | 2.43 | 2.48 | 23600 | 2.48 | 2.79 | 25360 | 2.5 | 2.97 | 21630 | 2.16 | 2.93 | 26880 | 2.2 | 3.58 | 24380 | 0.84 | 8.51 | 25000 | 2.78 | 2.64 | 25210 | 0.78 | 9.47 | 19760 | 0.74 | 7.83 | 20000 | 2.44 | 2.4 | 20380 | 0.69 | 8.66 | 14080 | 0.64 | 6.45 | 16100 | 2.59 | 1.82 | 16100 | 2.59 | 1.82
07/18/23 | Live | CARRIER | BRYANT HEATING AND COOLING SYSTEMS | PREFERRED VS HP | Singlezone Ducted, Centrally Ducted | 212973073 |  | HRCU-A-CB | 38MURAQ24AA3* | Ducted Indoor Units | CAP**2417AL* | 926SB36040V17*** |  |  |  | 9 | 15 | 8.1 | 7.1 | FALSE | FALSE |  |  | 79 | 63 | 64 | TRUE | Integrated | 150 | 1.When the unit power is on/in heating mode,and if the outdoor temperature drops below 3oC for 30 seconds,after running for 25mins, the base pan heater will be actived for 5 minutes. 2. In defrost mode and the outdoor temperature lower 1oC for 10 seconds the base pan heater will be actived and will be 5 mins delay inactive after defrost. | Integrated 24V control allows the system to automatically switch from heating with the heat pump ductless systems to the conventional, electric heat pump, or dual fuel heating system based on a preselected outdoor temperature (when paired with a 24V controlled third party thermostat). | Wi-fi/ Smart communication available when paired with qualifying third party 24V thermostats. | N/A | R410A | USA, Canada | 20430 | 2.55 | 2.35 | 23400 | 2.6 | 2.64 | 25140 | 2.62 | 2.81 | 21630 | 2.18 | 2.91 | 26880 | 2.21 | 3.56 | 24770 | 0.84 | 8.64 | 25400 | 2.78 | 2.68 | 25610 | 0.78 | 9.62 | 19960 | 0.74 | 7.9 | 20200 | 2.45 | 2.42 | 20590 | 0.69 | 8.75 | 14260 | 0.64 | 6.53 | 16300 | 2.6 | 1.84 | 16300 | 2.6 | 1.84
07/18/23 | Live | CARRIER | BRYANT HEATING AND COOLING SYSTEMS | PREFERRED VS HP | Singlezone Ducted, Centrally Ducted | 212973083 |  | HRCU-A-CB | 38MURAQ24AA3* | Ducted Indoor Units | CAP**2517AL* | 926SB36040V17*** |  |  |  | 9.5 | 15.5 | 8.1 | 7 | FALSE | FALSE |  |  | 80 | 64 | 65 | TRUE | Integrated | 150 | 1.When the unit power is on/in heating mode,and if the outdoor temperature drops below 3oC for 30 seconds,after running for 25mins, the base pan heater will be actived for 5 minutes. 2. In defrost mode and the outdoor temperature lower 1oC for 10 seconds the base pan heater will be actived and will be 5 mins delay inactive after defrost. | Integrated 24V control allows the system to automatically switch from heating with the heat pump ductless systems to the conventional, electric heat pump, or dual fuel heating system based on a preselected outdoor temperature (when paired with a 24V controlled third party thermostat). | Wi-fi/ Smart communication available when paired with qualifying third party 24V thermostats. | N/A | R410A | USA, Canada | 21120 | 2.49 | 2.49 | 24200 | 2.55 | 2.78 | 26000 | 2.56 | 2.98 | 21970 | 2.16 | 2.98 | 27300 | 2.19 | 3.65 | 23990 | 0.8 | 8.79 | 24600 | 2.63 | 2.74 | 24800 | 0.74 | 9.82 | 19560 | 0.72 | 7.96 | 19800 | 2.36 | 2.46 | 20180 | 0.67 | 8.83 | 13990 | 0.62 | 6.61 | 16000 | 2.52 | 1.86 | 16000 | 2.52 | 1.86
07/18/23 | Live | CARRIER | BRYANT HEATING AND COOLING SYSTEMS | PREFERRED VS HP | Singlezone Ducted, Centrally Ducted | 212973093 |  | HRCU-A-CB | 38MURAQ24AA3* | Ducted Indoor Units | CAP**3017AL* | 926SB36040V17*** |  |  |  | 9 | 15.5 | 8.1 | 6.95 | FALSE | FALSE |  |  | 80 | 64 | 64 | TRUE | Integrated | 150 | 1.When the unit power is on/in heating mode,and if the outdoor temperature drops below 3oC for 30 seconds,after running for 25mins, the base pan heater will be actived for 5 minutes. 2. In defrost mode and the outdoor temperature lower 1oC for 10 seconds the base pan heater will be actived and will be 5 mins delay inactive after defrost. | Integrated 24V control allows the system to automatically switch from heating with the heat pump ductless systems to the conventional, electric heat pump, or dual fuel heating system based on a preselected outdoor temperature (when paired with a 24V controlled third party thermostat). | Wi-fi/ Smart communication available when paired with qualifying third party 24V thermostats. | N/A | R410A | USA, Canada | 20430 | 2.55 | 2.35 | 23400 | 2.6 | 2.64 | 25140 | 2.62 | 2.81 | 21460 | 2.15 | 2.93 | 26670 | 2.18 | 3.59 | 24190 | 0.84 | 8.44 | 24800 | 2.77 | 2.62 | 25010 | 0.78 | 9.4 | 19660 | 0.74 | 7.79 | 19900 | 2.45 | 2.38 | 20280 | 0.69 | 8.61 | 14080 | 0.64 | 6.45 | 16100 | 2.59 | 1.82 | 16100 | 2.59 | 1.82
07/18/23 | Live | CARRIER | BRYANT HEATING AND COOLING SYSTEMS | PREFERRED VS HP | Singlezone Ducted, Centrally Ducted | 212973103 |  | HRCU-A-CB | 38MURAQ24AA3* | Ducted Indoor Units | CAP**3617AL* | 926SB36040V17*** |  |  |  | 9.5 | 15.5 | 8.1 | 7 | FALSE | FALSE |  |  | 80 | 64 | 65 | TRUE | Integrated | 150 | 1.When the unit power is on/in heating mode,and if the outdoor temperature drops below 3oC for 30 seconds,after running for 25mins, the base pan heater will be actived for 5 minutes. 2. In defrost mode and the outdoor temperature lower 1oC for 10 seconds the base pan heater will be actived and will be 5 mins delay inactive after defrost. | Integrated 24V control allows the system to automatically switch from heating with the heat pump ductless systems to the conventional, electric heat pump, or dual fuel heating system based on a preselected outdoor temperature (when paired with a 24V controlled third party thermostat). | Wi-fi/ Smart communication available when paired with qualifying third party 24V thermostats. | N/A | R410A | USA, Canada | 20600 | 2.43 | 2.48 | 23600 | 2.48 | 2.79 | 25360 | 2.5 | 2.97 | 21630 | 2.15 | 2.95 | 26880 | 2.19 | 3.6 | 23990 | 0.84 | 8.37 | 24600 | 2.75 | 2.62 | 24800 | 0.77 | 9.44 | 19660 | 0.74 | 7.79 | 19900 | 2.43 | 2.4 | 20280 | 0.69 | 8.61 | 14080 | 0.64 | 6.45 | 16100 | 2.59 | 1.82 | 16100 | 2.59 | 1.82
07/18/23 | Live | CARRIER | BRYANT HEATING AND COOLING SYSTEMS | PREFERRED VS HP | Singlezone Ducted, Centrally Ducted | 212973113 |  | HRCU-A-CB | 38MURAQ24AA3* | Ducted Indoor Units | CAP**3621AL* | 926SB36040V17*** |  |  |  | 9.5 | 15.5 | 8.1 | 7 | FALSE | FALSE |  |  | 80 | 64 | 64 | TRUE | Integrated | 150 | 1.When the unit power is on/in heating mode,and if the outdoor temperature drops below 3oC for 30 seconds,after running for 25mins, the base pan heater will be actived for 5 minutes. 2. In defrost mode and the outdoor temperature lower 1oC for 10 seconds the base pan heater will be actived and will be 5 mins delay inactive after defrost. | Integrated 24V control allows the system to automatically switch from heating with the heat pump ductless systems to the conventional, electric heat pump, or dual fuel heating system based on a preselected outdoor temperature (when paired with a 24V controlled third party thermostat). | Wi-fi/ Smart communication available when paired with qualifying third party 24V thermostats. | N/A | R410A | USA, Canada | 20600 | 2.43 | 2.48 | 23600 | 2.48 | 2.79 | 25360 | 2.5 | 2.97 | 21630 | 2.14 | 2.96 | 26880 | 2.18 | 3.61 | 24190 | 0.84 | 8.44 | 24800 | 2.75 | 2.64 | 25010 | 0.77 | 9.52 | 19660 | 0.74 | 7.79 | 19900 | 2.43 | 2.4 | 20280 | 0.69 | 8.61 | 14080 | 0.64 | 6.45 | 16100 | 2.59 | 1.82 | 16100 | 2.59 | 1.82
07/18/23 | Live | CARRIER | BRYANT HEATING AND COOLING SYSTEMS | PREFERRED VS HP | Singlezone Ducted, Centrally Ducted | 212973123 |  | HRCU-A-CB | 38MURAQ24AA3* | Ducted Indoor Units | CAP**3717AL* | 926SB36040V17*** |  |  |  | 9.5 | 15.2 | 8.1 | 7 | FALSE | FALSE |  |  | 80 | 64 | 65 | TRUE | Integrated | 150 | 1.When the unit power is on/in heating mode,and if the outdoor temperature drops below 3oC for 30 seconds,after running for 25mins, the base pan heater will be actived for 5 minutes. 2. In defrost mode and the outdoor temperature lower 1oC for 10 seconds the base pan heater will be actived and will be 5 mins delay inactive after defrost. | Integrated 24V control allows the system to automatically switch from heating with the heat pump ductless systems to the conventional, electric heat pump, or dual fuel heating system based on a preselected outdoor temperature (when paired with a 24V controlled third party thermostat). | Wi-fi/ Smart communication available when paired with qualifying third party 24V thermostats. | N/A | R410A | USA, Canada | 21120 | 2.49 | 2.49 | 24200 | 2.55 | 2.78 | 26000 | 2.56 | 2.98 | 21970 | 2.18 | 2.95 | 27300 | 2.21 | 3.62 | 23990 | 0.8 | 8.79 | 24600 | 2.65 | 2.72 | 24800 | 0.74 | 9.82 | 19660 | 0.73 | 7.89 | 19900 | 2.39 | 2.44 | 20280 | 0.68 | 8.74 | 14080 | 0.63 | 6.55 | 16100 | 2.56 | 1.84 | 16100 | 2.56 | 1.84
07/18/23 | Live | CARRIER | BRYANT HEATING AND COOLING SYSTEMS | PREFERRED VS HP | Singlezone Ducted, Centrally Ducted | 212973133 |  | HRCU-A-CB | 38MURAQ24AA3* | Ducted Indoor Units | CAP**3721AL* | 926SB36040V17*** |  |  |  | 9.5 | 15.5 | 8.1 | 7 | FALSE | FALSE |  |  | 80 | 65 | 65 | TRUE | Integrated | 150 | 1.When the unit power is on/in heating mode,and if the outdoor temperature drops below 3oC for 30 seconds,after running for 25mins, the base pan heater will be actived for 5 minutes. 2. In defrost mode and the outdoor temperature lower 1oC for 10 seconds the base pan heater will be actived and will be 5 mins delay inactive after defrost. | Integrated 24V control allows the system to automatically switch from heating with the heat pump ductless systems to the conventional, electric heat pump, or dual fuel heating system based on a preselected outdoor temperature (when paired with a 24V controlled third party thermostat). | Wi-fi/ Smart communication available when paired with qualifying third party 24V thermostats. | N/A | R410A | USA, Canada | 21300 | 2.51 | 2.49 | 24400 | 2.57 | 2.78 | 26220 | 2.59 | 2.97 | 22140 | 2.17 | 2.99 | 27510 | 2.2 | 3.66 | 23800 | 0.79 | 8.83 | 24400 | 2.61 | 2.74 | 24600 | 0.73 | 9.88 | 19470 | 0.72 | 7.93 | 19700 | 2.37 | 2.44 | 20080 | 0.67 | 8.78 | 13990 | 0.62 | 6.61 | 16000 | 2.52 | 1.86 | 16000 | 2.52 | 1.86
07/18/23 | Live | CARRIER | BRYANT HEATING AND COOLING SYSTEMS | PREFERRED VS HP | Singlezone Ducted, Centrally Ducted | 212973143 |  | HRCU-A-CB | 38MURAQ24AA3* | Ducted Indoor Units | CNPV*2417AL* | 926SB36040V17*** |  |  |  | 9.5 | 15 | 8.1 | 7.15 | FALSE | FALSE |  |  | 79 | 63 | 64 | TRUE | Integrated | 150 | 1.When the unit power is on/in heating mode,and if the outdoor temperature drops below 3oC for 30 seconds,after running for 25mins, the base pan heater will be actived for 5 minutes. 2. In defrost mode and the outdoor temperature lower 1oC for 10 seconds the base pan heater will be actived and will be 5 mins delay inactive after defrost. | Integrated 24V control allows the system to automatically switch from heating with the heat pump ductless systems to the conventional, electric heat pump, or dual fuel heating system based on a preselected outdoor temperature (when paired with a 24V controlled third party thermostat). | Wi-fi/ Smart communication available when paired with qualifying third party 24V thermostats. | N/A | R410A | USA, Canada | 20250 | 2.39 | 2.48 | 23200 | 2.44 | 2.79 | 24930 | 2.46 | 2.97 | 21460 | 2.17 | 2.9 | 26670 | 2.21 | 3.54 | 24770 | 0.84 | 8.64 | 25400 | 2.76 | 2.7 | 25610 | 0.77 | 9.75 | 19960 | 0.74 | 7.9 | 20200 | 2.43 | 2.44 | 20590 | 0.69 | 8.75 | 14260 | 0.63 | 6.63 | 16300 | 2.57 | 1.86 | 16300 | 2.57 | 1.86
07/18/23 | Live | CARRIER | BRYANT HEATING AND COOLING SYSTEMS | PREFERRED VS HP | Singlezone Ducted, Centrally Ducted | 212973153 |  | HRCU-A-CB | 38MURAQ24AA3* | Ducted Indoor Units | CNPV*3017AL* | 926SB36040V17*** |  |  |  | 9.5 | 15.2 | 7.8 | 7 | FALSE | FALSE |  |  | 80 | 64 | 64 | TRUE | Integrated | 150 | 1.When the unit power is on/in heating mode,and if the outdoor temperature drops below 3oC for 30 seconds,after running for 25mins, the base pan heater will be actived for 5 minutes. 2. In defrost mode and the outdoor temperature lower 1oC for 10 seconds the base pan heater will be actived and will be 5 mins delay inactive after defrost. | Integrated 24V control allows the system to automatically switch from heating with the heat pump ductless systems to the conventional, electric heat pump, or dual fuel heating system based on a preselected outdoor temperature (when paired with a 24V controlled third party thermostat). | Wi-fi/ Smart communication available when paired with qualifying third party 24V thermostats. | N/A | R410A | USA, Canada | 20430 | 2.41 | 2.48 | 23400 | 2.46 | 2.79 | 25140 | 2.48 | 2.97 | 21460 | 2.15 | 2.93 | 26670 | 2.18 | 3.59 | 24190 | 0.84 | 8.44 | 24800 | 2.77 | 2.62 | 25010 | 0.78 | 9.4 | 19660 | 0.74 | 7.79 | 19900 | 2.45 | 2.38 | 20280 | 0.69 | 8.61 | 14080 | 0.64 | 6.45 | 16100 | 2.59 | 1.82 | 16100 | 2.59 | 1.82
07/18/23 | Live | CARRIER | BRYANT HEATING AND COOLING SYSTEMS | PREFERRED VS HP | Singlezone Ducted, Centrally Ducted | 212973163 |  | HRCU-A-CB | 38MURAQ24AA3* | Ducted Indoor Units | CNPV*3617AL* | 926SB36040V17*** |  |  |  | 9.5 | 15.2 | 7.8 | 7 | FALSE | FALSE |  |  | 80 | 64 | 64 | TRUE | Integrated | 150 | 1.When the unit power is on/in heating mode,and if the outdoor temperature drops below 3oC for 30 seconds,after running for 25mins, the base pan heater will be actived for 5 minutes. 2. In defrost mode and the outdoor temperature lower 1oC for 10 seconds the base pan heater will be actived and will be 5 mins delay inactive after defrost. | Integrated 24V control allows the system to automatically switch from heating with the heat pump ductless systems to the conventional, electric heat pump, or dual fuel heating system based on a preselected outdoor temperature (when paired with a 24V controlled third party thermostat). | Wi-fi/ Smart communication available when paired with qualifying third party 24V thermostats. | N/A | R410A | USA, Canada | 20430 | 2.41 | 2.48 | 23400 | 2.46 | 2.79 | 25140 | 2.48 | 2.97 | 21460 | 2.15 | 2.93 | 26670 | 2.18 | 3.59 | 24190 | 0.84 | 8.44 | 24800 | 2.77 | 2.62 | 25010 | 0.78 | 9.4 | 19660 | 0.74 | 7.79 | 19900 | 2.45 | 2.38 | 20280 | 0.69 | 8.61 | 14080 | 0.64 | 6.45 | 16100 | 2.59 | 1.82 | 16100 | 2.59 | 1.82
07/18/23 | Live | CARRIER | BRYANT HEATING AND COOLING SYSTEMS | PREFERRED VS HP | Singlezone Ducted, Centrally Ducted | 212973173 |  | HRCU-A-CB | 38MURAQ24AA3* | Ducted Indoor Units | CNPV*3621AL* | 926SB36040V17*** |  |  |  | 9.5 | 15.2 | 7.8 | 7 | FALSE | FALSE |  |  | 80 | 64 | 64 | TRUE | Integrated | 150 | 1.When the unit power is on/in heating mode,and if the outdoor temperature drops below 3oC for 30 seconds,after running for 25mins, the base pan heater will be actived for 5 minutes. 2. In defrost mode and the outdoor temperature lower 1oC for 10 seconds the base pan heater will be actived and will be 5 mins delay inactive after defrost. | Integrated 24V control allows the system to automatically switch from heating with the heat pump ductless systems to the conventional, electric heat pump, or dual fuel heating system based on a preselected outdoor temperature (when paired with a 24V controlled third party thermostat). | Wi-fi/ Smart communication available when paired with qualifying third party 24V thermostats. | N/A | R410A | USA, Canada | 20430 | 2.41 | 2.48 | 23400 | 2.46 | 2.79 | 25140 | 2.48 | 2.97 | 21460 | 2.15 | 2.93 | 26670 | 2.18 | 3.59 | 24190 | 0.84 | 8.44 | 24800 | 2.77 | 2.62 | 25010 | 0.78 | 9.4 | 19660 | 0.74 | 7.79 | 19900 | 2.45 | 2.38 | 20280 | 0.69 | 8.61 | 14080 | 0.64 | 6.45 | 16100 | 2.59 | 1.82 | 16100 | 2.59 | 1.82
07/18/23 | Live | CARRIER | BRYANT HEATING AND COOLING SYSTEMS | PREFERRED VS HP | Singlezone Ducted, Centrally Ducted | 212973403 |  | HRCU-A-CB | 38MURAQ24AA3* | Ducted Indoor Units | CAP**2414AL* | 926SB36060V14*** |  |  |  | 9 | 15.5 | 8.1 | 7.05 | FALSE | FALSE |  |  | 79 | 63 | 64 | TRUE | Integrated | 150 | 1.When the unit power is on/in heating mode,and if the outdoor temperature drops below 3oC for 30 seconds,after running for 25mins, the base pan heater will be actived for 5 minutes. 2. In defrost mode and the outdoor temperature lower 1oC for 10 seconds the base pan heater will be actived and will be 5 mins delay inactive after defrost. | Integrated 24V control allows the system to automatically switch from heating with the heat pump ductless systems to the conventional, electric heat pump, or dual fuel heating system based on a preselected outdoor temperature (when paired with a 24V controlled third party thermostat). | Wi-fi/ Smart communication available when paired with qualifying third party 24V thermostats. | N/A | R410A | USA, Canada | 20430 | 2.55 | 2.35 | 23400 | 2.6 | 2.64 | 25140 | 2.62 | 2.81 | 21460 | 2.14 | 2.94 | 26670 | 2.17 | 3.6 | 24580 | 0.85 | 8.47 | 25200 | 2.8 | 2.64 | 25410 | 0.79 | 9.43 | 19760 | 0.74 | 7.83 | 20000 | 2.42 | 2.42 | 20380 | 0.69 | 8.66 | 14170 | 0.63 | 6.59 | 16200 | 2.58 | 1.84 | 16200 | 2.58 | 1.84
07/18/23 | Live | CARRIER | BRYANT HEATING AND COOLING SYSTEMS | PREFERRED VS HP | Singlezone Ducted, Centrally Ducted | 212973413 |  | HRCU-A-CB | 38MURAQ24AA3* | Ducted Indoor Units | CAP**2417AL* | 926SB36060V14*** |  |  |  | 9.5 | 15.5 | 8.1 | 7.05 | FALSE | FALSE |  |  | 79 | 63 | 64 | TRUE | Integrated | 150 | 1.When the unit power is on/in heating mode,and if the outdoor temperature drops below 3oC for 30 seconds,after running for 25mins, the base pan heater will be actived for 5 minutes. 2. In defrost mode and the outdoor temperature lower 1oC for 10 seconds the base pan heater will be actived and will be 5 mins delay inactive after defrost. | Integrated 24V control allows the system to automatically switch from heating with the heat pump ductless systems to the conventional, electric heat pump, or dual fuel heating system based on a preselected outdoor temperature (when paired with a 24V controlled third party thermostat). | Wi-fi/ Smart communication available when paired with qualifying third party 24V thermostats. | N/A | R410A | USA, Canada | 20430 | 2.41 | 2.48 | 23400 | 2.46 | 2.79 | 25140 | 2.48 | 2.97 | 21630 | 2.14 | 2.96 | 26880 | 2.18 | 3.61 | 24580 | 0.84 | 8.58 | 25200 | 2.78 | 2.66 | 25410 | 0.78 | 9.55 | 19760 | 0.74 | 7.83 | 20000 | 2.42 | 2.42 | 20380 | 0.69 | 8.66 | 14170 | 0.63 | 6.59 | 16200 | 2.58 | 1.84 | 16200 | 2.58 | 1.84
07/18/23 | Live | CARRIER | BRYANT HEATING AND COOLING SYSTEMS | PREFERRED VS HP | Singlezone Ducted, Centrally Ducted | 212973423 |  | HRCU-A-CB | 38MURAQ24AA3* | Ducted Indoor Units | CAP**2517AL* | 926SB36060V14*** |  |  |  | 9.5 | 16 | 8.1 | 7 | FALSE | FALSE |  |  | 80 | 64 | 65 | TRUE | Integrated | 150 | 1.When the unit power is on/in heating mode,and if the outdoor temperature drops below 3oC for 30 seconds,after running for 25mins, the base pan heater will be actived for 5 minutes. 2. In defrost mode and the outdoor temperature lower 1oC for 10 seconds the base pan heater will be actived and will be 5 mins delay inactive after defrost. | Integrated 24V control allows the system to automatically switch from heating with the heat pump ductless systems to the conventional, electric heat pump, or dual fuel heating system based on a preselected outdoor temperature (when paired with a 24V controlled third party thermostat). | Wi-fi/ Smart communication available when paired with qualifying third party 24V thermostats. | N/A | R410A | USA, Canada | 21120 | 2.49 | 2.49 | 24200 | 2.55 | 2.78 | 26000 | 2.56 | 2.98 | 22140 | 2.14 | 3.03 | 27510 | 2.17 | 3.72 | 23800 | 0.8 | 8.72 | 24400 | 2.65 | 2.7 | 24600 | 0.74 | 9.74 | 19370 | 0.72 | 7.88 | 19600 | 2.35 | 2.44 | 19970 | 0.67 | 8.74 | 13910 | 0.62 | 6.58 | 15900 | 2.53 | 1.84 | 15900 | 2.53 | 1.84
07/18/23 | Live | CARRIER | BRYANT HEATING AND COOLING SYSTEMS | PREFERRED VS HP | Singlezone Ducted, Centrally Ducted | 212973433 |  | HRCU-A-CB | 38MURAQ24AA3* | Ducted Indoor Units | CAP**3014AL* | 926SB36060V14*** |  |  |  | 9.5 | 15.5 | 8.1 | 7 | FALSE | FALSE |  |  | 80 | 63 | 64 | TRUE | Integrated | 150 | 1.When the unit power is on/in heating mode,and if the outdoor temperature drops below 3oC for 30 seconds,after running for 25mins, the base pan heater will be actived for 5 minutes. 2. In defrost mode and the outdoor temperature lower 1oC for 10 seconds the base pan heater will be actived and will be 5 mins delay inactive after defrost. | Integrated 24V control allows the system to automatically switch from heating with the heat pump ductless systems to the conventional, electric heat pump, or dual fuel heating system based on a preselected outdoor temperature (when paired with a 24V controlled third party thermostat). | Wi-fi/ Smart communication available when paired with qualifying third party 24V thermostats. | N/A | R410A | USA, Canada | 20430 | 2.41 | 2.48 | 23400 | 2.46 | 2.79 | 25140 | 2.48 | 2.97 | 21630 | 2.14 | 2.96 | 26880 | 2.18 | 3.61 | 24190 | 0.84 | 8.44 | 24800 | 2.77 | 2.62 | 25010 | 0.78 | 9.4 | 19660 | 0.74 | 7.79 | 19900 | 2.43 | 2.4 | 20280 | 0.69 | 8.61 | 13990 | 0.63 | 6.51 | 16000 | 2.58 | 1.82 | 16000 | 2.58 | 1.82
07/18/23 | Live | CARRIER | BRYANT HEATING AND COOLING SYSTEMS | PREFERRED VS HP | Singlezone Ducted, Centrally Ducted | 212973443 |  | HRCU-A-CB | 38MURAQ24AA3* | Ducted Indoor Units | CAP**3017AL* | 926SB36060V14*** |  |  |  | 9.5 | 15.5 | 8.1 | 7 | FALSE | FALSE |  |  | 80 | 64 | 64 | TRUE | Integrated | 150 | 1.When the unit power is on/in heating mode,and if the outdoor temperature drops below 3oC for 30 seconds,after running for 25mins, the base pan heater will be actived for 5 minutes. 2. In defrost mode and the outdoor temperature lower 1oC for 10 seconds the base pan heater will be actived and will be 5 mins delay inactive after defrost. | Integrated 24V control allows the system to automatically switch from heating with the heat pump ductless systems to the conventional, electric heat pump, or dual fuel heating system based on a preselected outdoor temperature (when paired with a 24V controlled third party thermostat). | Wi-fi/ Smart communication available when paired with qualifying third party 24V thermostats. | N/A | R410A | USA, Canada | 20600 | 2.43 | 2.48 | 23600 | 2.48 | 2.79 | 25360 | 2.5 | 2.97 | 21630 | 2.14 | 2.96 | 26880 | 2.17 | 3.63 | 24190 | 0.84 | 8.44 | 24800 | 2.75 | 2.64 | 25010 | 0.77 | 9.52 | 19660 | 0.74 | 7.79 | 19900 | 2.43 | 2.4 | 20280 | 0.69 | 8.61 | 14080 | 0.64 | 6.45 | 16100 | 2.59 | 1.82 | 16100 | 2.59 | 1.82
07/18/23 | Live | CARRIER | BRYANT HEATING AND COOLING SYSTEMS | PREFERRED VS HP | Singlezone Ducted, Centrally Ducted | 212973453 |  | HRCU-A-CB | 38MURAQ24AA3* | Ducted Indoor Units | CAP**3617AL* | 926SB36060V14*** |  |  |  | 9.5 | 16 | 8.1 | 7 | FALSE | FALSE |  |  | 80 | 64 | 64 | TRUE | Integrated | 150 | 1.When the unit power is on/in heating mode,and if the outdoor temperature drops below 3oC for 30 seconds,after running for 25mins, the base pan heater will be actived for 5 minutes. 2. In defrost mode and the outdoor temperature lower 1oC for 10 seconds the base pan heater will be actived and will be 5 mins delay inactive after defrost. | Integrated 24V control allows the system to automatically switch from heating with the heat pump ductless systems to the conventional, electric heat pump, or dual fuel heating system based on a preselected outdoor temperature (when paired with a 24V controlled third party thermostat). | Wi-fi/ Smart communication available when paired with qualifying third party 24V thermostats. | N/A | R410A | USA, Canada | 20600 | 2.43 | 2.48 | 23600 | 2.48 | 2.79 | 25360 | 2.5 | 2.97 | 21800 | 2.14 | 2.99 | 27090 | 2.18 | 3.64 | 24190 | 0.83 | 8.54 | 24800 | 2.73 | 2.66 | 25010 | 0.77 | 9.52 | 19660 | 0.73 | 7.89 | 19900 | 2.41 | 2.42 | 20280 | 0.68 | 8.74 | 14080 | 0.63 | 6.55 | 16100 | 2.56 | 1.84 | 16100 | 2.56 | 1.84
07/18/23 | Live | CARRIER | BRYANT HEATING AND COOLING SYSTEMS | PREFERRED VS HP | Singlezone Ducted, Centrally Ducted | 212973463 |  | HRCU-A-CB | 38MURAQ24AA3* | Ducted Indoor Units | CAP**3717AL* | 926SB36060V14*** |  |  |  | 9.5 | 16 | 8.1 | 7 | FALSE | FALSE |  |  | 80 | 64 | 65 | TRUE | Integrated | 150 | 1.When the unit power is on/in heating mode,and if the outdoor temperature drops below 3oC for 30 seconds,after running for 25mins, the base pan heater will be actived for 5 minutes. 2. In defrost mode and the outdoor temperature lower 1oC for 10 seconds the base pan heater will be actived and will be 5 mins delay inactive after defrost. | Integrated 24V control allows the system to automatically switch from heating with the heat pump ductless systems to the conventional, electric heat pump, or dual fuel heating system based on a preselected outdoor temperature (when paired with a 24V controlled third party thermostat). | Wi-fi/ Smart communication available when paired with qualifying third party 24V thermostats. | N/A | R410A | USA, Canada | 20950 | 2.47 | 2.49 | 24000 | 2.53 | 2.78 | 25790 | 2.54 | 2.98 | 21970 | 2.13 | 3.02 | 27300 | 2.17 | 3.69 | 23800 | 0.81 | 8.61 | 24400 | 2.67 | 2.68 | 24600 | 0.75 | 9.61 | 19470 | 0.72 | 7.93 | 19700 | 2.37 | 2.44 | 20080 | 0.67 | 8.78 | 13910 | 0.62 | 6.58 | 15900 | 2.53 | 1.84 | 15900 | 2.53 | 1.84
07/18/23 | Live | CARRIER | BRYANT HEATING AND COOLING SYSTEMS | PREFERRED VS HP | Singlezone Ducted, Centrally Ducted | 212973473 |  | HRCU-A-CB | 38MURAQ24AA3* | Ducted Indoor Units | CNPV*2414AL* | 926SB36060V14*** |  |  |  | 9.5 | 15.5 | 8.1 | 7.15 | FALSE | FALSE |  |  | 80 | 63 | 64 | TRUE | Integrated | 150 | 1.When the unit power is on/in heating mode,and if the outdoor temperature drops below 3oC for 30 seconds,after running for 25mins, the base pan heater will be actived for 5 minutes. 2. In defrost mode and the outdoor temperature lower 1oC for 10 seconds the base pan heater will be actived and will be 5 mins delay inactive after defrost. | Integrated 24V control allows the system to automatically switch from heating with the heat pump ductless systems to the conventional, electric heat pump, or dual fuel heating system based on a preselected outdoor temperature (when paired with a 24V controlled third party thermostat). | Wi-fi/ Smart communication available when paired with qualifying third party 24V thermostats. | N/A | R410A | USA, Canada | 20250 | 2.39 | 2.48 | 23200 | 2.44 | 2.79 | 24930 | 2.46 | 2.97 | 21460 | 2.15 | 2.93 | 26670 | 2.18 | 3.59 | 24580 | 0.84 | 8.58 | 25200 | 2.76 | 2.68 | 25410 | 0.77 | 9.67 | 19960 | 0.73 | 8.01 | 20200 | 2.41 | 2.46 | 20590 | 0.68 | 8.87 | 14170 | 0.63 | 6.59 | 16200 | 2.55 | 1.86 | 16200 | 2.55 | 1.86
07/18/23 | Live | CARRIER | BRYANT HEATING AND COOLING SYSTEMS | PREFERRED VS HP | Singlezone Ducted, Centrally Ducted | 212973483 |  | HRCU-A-CB | 38MURAQ24AA3* | Ducted Indoor Units | CNPV*2417AL* | 926SB36060V14*** |  |  |  | 9.5 | 15.5 | 8.1 | 7.15 | FALSE | FALSE |  |  | 80 | 63 | 64 | TRUE | Integrated | 150 | 1.When the unit power is on/in heating mode,and if the outdoor temperature drops below 3oC for 30 seconds,after running for 25mins, the base pan heater will be actived for 5 minutes. 2. In defrost mode and the outdoor temperature lower 1oC for 10 seconds the base pan heater will be actived and will be 5 mins delay inactive after defrost. | Integrated 24V control allows the system to automatically switch from heating with the heat pump ductless systems to the conventional, electric heat pump, or dual fuel heating system based on a preselected outdoor temperature (when paired with a 24V controlled third party thermostat). | Wi-fi/ Smart communication available when paired with qualifying third party 24V thermostats. | N/A | R410A | USA, Canada | 20250 | 2.39 | 2.48 | 23200 | 2.44 | 2.79 | 24930 | 2.46 | 2.97 | 21460 | 2.15 | 2.93 | 26670 | 2.18 | 3.59 | 24580 | 0.84 | 8.58 | 25200 | 2.76 | 2.68 | 25410 | 0.77 | 9.67 | 19960 | 0.73 | 8.01 | 20200 | 2.41 | 2.46 | 20590 | 0.68 | 8.87 | 14170 | 0.63 | 6.59 | 16200 | 2.55 | 1.86 | 16200 | 2.55 | 1.86
07/18/23 | Live | CARRIER | BRYANT HEATING AND COOLING SYSTEMS | PREFERRED VS HP | Singlezone Ducted, Centrally Ducted | 212973493 |  | HRCU-A-CB | 38MURAQ24AA3* | Ducted Indoor Units | CNPV*3014AL* | 926SB36060V14*** |  |  |  | 9.5 | 15.5 | 7.8 | 7 | FALSE | FALSE |  |  | 80 | 63 | 64 | TRUE | Integrated | 150 | 1.When the unit power is on/in heating mode,and if the outdoor temperature drops below 3oC for 30 seconds,after running for 25mins, the base pan heater will be actived for 5 minutes. 2. In defrost mode and the outdoor temperature lower 1oC for 10 seconds the base pan heater will be actived and will be 5 mins delay inactive after defrost. | Integrated 24V control allows the system to automatically switch from heating with the heat pump ductless systems to the conventional, electric heat pump, or dual fuel heating system based on a preselected outdoor temperature (when paired with a 24V controlled third party thermostat). | Wi-fi/ Smart communication available when paired with qualifying third party 24V thermostats. | N/A | R410A | USA, Canada | 20430 | 2.41 | 2.48 | 23400 | 2.46 | 2.79 | 25140 | 2.48 | 2.97 | 21630 | 2.14 | 2.96 | 26880 | 2.17 | 3.63 | 24190 | 0.84 | 8.44 | 24800 | 2.75 | 2.64 | 25010 | 0.77 | 9.52 | 19660 | 0.74 | 7.79 | 19900 | 2.43 | 2.4 | 20280 | 0.69 | 8.61 | 13990 | 0.63 | 6.51 | 16000 | 2.58 | 1.82 | 16000 | 2.58 | 1.82
07/18/23 | Live | CARRIER | BRYANT HEATING AND COOLING SYSTEMS | PREFERRED VS HP | Singlezone Ducted, Centrally Ducted | 212973503 |  | HRCU-A-CB | 38MURAQ24AA3* | Ducted Indoor Units | CNPV*3017AL* | 926SB36060V14*** |  |  |  | 9.5 | 15.5 | 8 | 7 | FALSE | FALSE |  |  | 80 | 64 | 64 | TRUE | Integrated | 150 | 1.When the unit power is on/in heating mode,and if the outdoor temperature drops below 3oC for 30 seconds,after running for 25mins, the base pan heater will be actived for 5 minutes. 2. In defrost mode and the outdoor temperature lower 1oC for 10 seconds the base pan heater will be actived and will be 5 mins delay inactive after defrost. | Integrated 24V control allows the system to automatically switch from heating with the heat pump ductless systems to the conventional, electric heat pump, or dual fuel heating system based on a preselected outdoor temperature (when paired with a 24V controlled third party thermostat). | Wi-fi/ Smart communication available when paired with qualifying third party 24V thermostats. | N/A | R410A | USA, Canada | 20600 | 2.43 | 2.48 | 23600 | 2.48 | 2.79 | 25360 | 2.5 | 2.97 | 21630 | 2.13 | 2.98 | 26880 | 2.16 | 3.65 | 24190 | 0.83 | 8.54 | 24800 | 2.73 | 2.66 | 25010 | 0.77 | 9.52 | 19660 | 0.73 | 7.89 | 19900 | 2.41 | 2.42 | 20280 | 0.68 | 8.74 | 14080 | 0.64 | 6.45 | 16100 | 2.59 | 1.82 | 16100 | 2.59 | 1.82
07/18/23 | Live | CARRIER | BRYANT HEATING AND COOLING SYSTEMS | PREFERRED VS HP | Singlezone Ducted, Centrally Ducted | 212973513 |  | HRCU-A-CB | 38MURAQ24AA3* | Ducted Indoor Units | CNPV*3617AL* | 926SB36060V14*** |  |  |  | 9.5 | 15.5 | 8 | 7 | FALSE | FALSE |  |  | 80 | 64 | 64 | TRUE | Integrated | 150 | 1.When the unit power is on/in heating mode,and if the outdoor temperature drops below 3oC for 30 seconds,after running for 25mins, the base pan heater will be actived for 5 minutes. 2. In defrost mode and the outdoor temperature lower 1oC for 10 seconds the base pan heater will be actived and will be 5 mins delay inactive after defrost. | Integrated 24V control allows the system to automatically switch from heating with the heat pump ductless systems to the conventional, electric heat pump, or dual fuel heating system based on a preselected outdoor temperature (when paired with a 24V controlled third party thermostat). | Wi-fi/ Smart communication available when paired with qualifying third party 24V thermostats. | N/A | R410A | USA, Canada | 20600 | 2.43 | 2.48 | 23600 | 2.48 | 2.79 | 25360 | 2.5 | 2.97 | 21630 | 2.13 | 2.98 | 26880 | 2.16 | 3.65 | 24190 | 0.83 | 8.54 | 24800 | 2.73 | 2.66 | 25010 | 0.77 | 9.52 | 19660 | 0.73 | 7.89 | 19900 | 2.41 | 2.42 | 20280 | 0.68 | 8.74 | 14080 | 0.64 | 6.45 | 16100 | 2.59 | 1.82 | 16100 | 2.59 | 1.82
07/18/23 | Live | CARRIER | BRYANT HEATING AND COOLING SYSTEMS | PREFERRED VS HP | Singlezone Ducted, Centrally Ducted | 212973713 |  | HRCU-A-CB | 38MURAQ24AA3* | Ducted Indoor Units | CAP**2417AL* | 926SB48080V17*** |  |  |  | 9.5 | 15.5 | 8.5 | 7.15 | FALSE | FALSE |  |  | 79 | 63 | 64 | TRUE | Integrated | 150 | 1.When the unit power is on/in heating mode,and if the outdoor temperature drops below 3oC for 30 seconds,after running for 25mins, the base pan heater will be actived for 5 minutes. 2. In defrost mode and the outdoor temperature lower 1oC for 10 seconds the base pan heater will be actived and will be 5 mins delay inactive after defrost. | Integrated 24V control allows the system to automatically switch from heating with the heat pump ductless systems to the conventional, electric heat pump, or dual fuel heating system based on a preselected outdoor temperature (when paired with a 24V controlled third party thermostat). | Wi-fi/ Smart communication available when paired with qualifying third party 24V thermostats. | N/A | R410A | USA, Canada | 20600 | 2.43 | 2.48 | 23600 | 2.48 | 2.79 | 25360 | 2.5 | 2.97 | 21800 | 2.14 | 2.99 | 27090 | 2.18 | 3.64 | 24770 | 0.83 | 8.75 | 25400 | 2.74 | 2.72 | 25610 | 0.77 | 9.75 | 19960 | 0.73 | 8.01 | 20200 | 2.41 | 2.46 | 20590 | 0.68 | 8.87 | 14260 | 0.63 | 6.63 | 16300 | 2.57 | 1.86 | 16300 | 2.57 | 1.86
07/18/23 | Live | CARRIER | BRYANT HEATING AND COOLING SYSTEMS | PREFERRED VS HP | Singlezone Ducted, Centrally Ducted | 212973723 |  | HRCU-A-CB | 38MURAQ24AA3* | Ducted Indoor Units | CAP**2517AL* | 926SB48080V17*** |  |  |  | 9.5 | 16 | 8.1 | 7.05 | FALSE | FALSE |  |  | 80 | 64 | 65 | TRUE | Integrated | 150 | 1.When the unit power is on/in heating mode,and if the outdoor temperature drops below 3oC for 30 seconds,after running for 25mins, the base pan heater will be actived for 5 minutes. 2. In defrost mode and the outdoor temperature lower 1oC for 10 seconds the base pan heater will be actived and will be 5 mins delay inactive after defrost. | Integrated 24V control allows the system to automatically switch from heating with the heat pump ductless systems to the conventional, electric heat pump, or dual fuel heating system based on a preselected outdoor temperature (when paired with a 24V controlled third party thermostat). | Wi-fi/ Smart communication available when paired with qualifying third party 24V thermostats. | N/A | R410A | USA, Canada | 21470 | 2.53 | 2.49 | 24600 | 2.59 | 2.78 | 26430 | 2.61 | 2.97 | 22480 | 2.16 | 3.05 | 27940 | 2.19 | 3.74 | 23990 | 0.78 | 9.01 | 24600 | 2.57 | 2.81 | 24800 | 0.72 | 10.09 | 19560 | 0.71 | 8.07 | 19800 | 2.34 | 2.48 | 20180 | 0.66 | 8.96 | 13990 | 0.61 | 6.72 | 16000 | 2.49 | 1.88 | 16000 | 2.49 | 1.88
07/18/23 | Live | CARRIER | BRYANT HEATING AND COOLING SYSTEMS | PREFERRED VS HP | Singlezone Ducted, Centrally Ducted | 212973733 |  | HRCU-A-CB | 38MURAQ24AA3* | Ducted Indoor Units | CAP**3017AL* | 926SB48080V17*** |  |  |  | 9.5 | 16 | 8.1 | 7 | FALSE | FALSE |  |  | 79 | 63 | 64 | TRUE | Integrated | 150 | 1.When the unit power is on/in heating mode,and if the outdoor temperature drops below 3oC for 30 seconds,after running for 25mins, the base pan heater will be actived for 5 minutes. 2. In defrost mode and the outdoor temperature lower 1oC for 10 seconds the base pan heater will be actived and will be 5 mins delay inactive after defrost. | Integrated 24V control allows the system to automatically switch from heating with the heat pump ductless systems to the conventional, electric heat pump, or dual fuel heating system based on a preselected outdoor temperature (when paired with a 24V controlled third party thermostat). | Wi-fi/ Smart communication available when paired with qualifying third party 24V thermostats. | N/A | R410A | USA, Canada | 20430 | 2.41 | 2.48 | 23400 | 2.46 | 2.79 | 25140 | 2.48 | 2.97 | 21630 | 2.13 | 2.98 | 26880 | 2.16 | 3.65 | 24190 | 0.84 | 8.44 | 24800 | 2.75 | 2.64 | 25010 | 0.77 | 9.52 | 19560 | 0.73 | 7.85 | 19800 | 2.42 | 2.4 | 20180 | 0.69 | 8.57 | 13990 | 0.63 | 6.51 | 16000 | 2.58 | 1.82 | 16000 | 2.58 | 1.82
07/18/23 | Live | CARRIER | BRYANT HEATING AND COOLING SYSTEMS | PREFERRED VS HP | Singlezone Ducted, Centrally Ducted | 212973743 |  | HRCU-A-CB | 38MURAQ24AA3* | Ducted Indoor Units | CAP**3617AL* | 926SB48080V17*** |  |  |  | 9.5 | 16 | 8.1 | 7 | FALSE | FALSE |  |  | 80 | 64 | 65 | TRUE | Integrated | 150 | 1.When the unit power is on/in heating mode,and if the outdoor temperature drops below 3oC for 30 seconds,after running for 25mins, the base pan heater will be actived for 5 minutes. 2. In defrost mode and the outdoor temperature lower 1oC for 10 seconds the base pan heater will be actived and will be 5 mins delay inactive after defrost. | Integrated 24V control allows the system to automatically switch from heating with the heat pump ductless systems to the conventional, electric heat pump, or dual fuel heating system based on a preselected outdoor temperature (when paired with a 24V controlled third party thermostat). | Wi-fi/ Smart communication available when paired with qualifying third party 24V thermostats. | N/A | R410A | USA, Canada | 20600 | 2.43 | 2.48 | 23600 | 2.48 | 2.79 | 25360 | 2.5 | 2.97 | 21630 | 2.12 | 2.99 | 26880 | 2.15 | 3.66 | 23990 | 0.82 | 8.57 | 24600 | 2.71 | 2.66 | 24800 | 0.76 | 9.56 | 19560 | 0.73 | 7.85 | 19800 | 2.4 | 2.42 | 20180 | 0.68 | 8.7 | 13990 | 0.63 | 6.51 | 16000 | 2.55 | 1.84 | 16000 | 2.55 | 1.84
07/18/23 | Live | CARRIER | BRYANT HEATING AND COOLING SYSTEMS | PREFERRED VS HP | Singlezone Ducted, Centrally Ducted | 212973753 |  | HRCU-A-CB | 38MURAQ24AA3* | Ducted Indoor Units | CAP**3621AL* | 926SB48080V17*** |  |  |  | 9.5 | 16 | 8.1 | 7.05 | FALSE | FALSE |  |  | 79 | 63 | 64 | TRUE | Integrated | 150 | 1.When the unit power is on/in heating mode,and if the outdoor temperature drops below 3oC for 30 seconds,after running for 25mins, the base pan heater will be actived for 5 minutes. 2. In defrost mode and the outdoor temperature lower 1oC for 10 seconds the base pan heater will be actived and will be 5 mins delay inactive after defrost. | Integrated 24V control allows the system to automatically switch from heating with the heat pump ductless systems to the conventional, electric heat pump, or dual fuel heating system based on a preselected outdoor temperature (when paired with a 24V controlled third party thermostat). | Wi-fi/ Smart communication available when paired with qualifying third party 24V thermostats. | N/A | R410A | USA, Canada | 20770 | 2.45 | 2.48 | 23800 | 2.51 | 2.78 | 25570 | 2.52 | 2.97 | 21800 | 2.13 | 3 | 27090 | 2.16 | 3.68 | 24190 | 0.82 | 8.65 | 24800 | 2.71 | 2.68 | 25010 | 0.76 | 9.64 | 19560 | 0.73 | 7.85 | 19800 | 2.4 | 2.42 | 20180 | 0.68 | 8.7 | 13990 | 0.63 | 6.51 | 16000 | 2.55 | 1.84 | 16000 | 2.55 | 1.84
07/18/23 | Live | CARRIER | BRYANT HEATING AND COOLING SYSTEMS | PREFERRED VS HP | Singlezone Ducted, Centrally Ducted | 212973763 |  | HRCU-A-CB | 38MURAQ24AA3* | Ducted Indoor Units | CAP**3717AL* | 926SB48080V17*** |  |  |  | 9.5 | 16 | 8.1 | 7.05 | FALSE | FALSE |  |  | 79 | 63 | 64 | TRUE | Integrated | 150 | 1.When the unit power is on/in heating mode,and if the outdoor temperature drops below 3oC for 30 seconds,after running for 25mins, the base pan heater will be actived for 5 minutes. 2. In defrost mode and the outdoor temperature lower 1oC for 10 seconds the base pan heater will be actived and will be 5 mins delay inactive after defrost. | Integrated 24V control allows the system to automatically switch from heating with the heat pump ductless systems to the conventional, electric heat pump, or dual fuel heating system based on a preselected outdoor temperature (when paired with a 24V controlled third party thermostat). | Wi-fi/ Smart communication available when paired with qualifying third party 24V thermostats. | N/A | R410A | USA, Canada | 21300 | 2.51 | 2.49 | 24400 | 2.57 | 2.78 | 26220 | 2.59 | 2.97 | 22310 | 2.16 | 3.03 | 27720 | 2.19 | 3.71 | 24190 | 0.8 | 8.86 | 24800 | 2.63 | 2.76 | 25010 | 0.74 | 9.91 | 19560 | 0.72 | 7.96 | 19800 | 2.36 | 2.46 | 20180 | 0.67 | 8.83 | 13990 | 0.62 | 6.61 | 16000 | 2.52 | 1.86 | 16000 | 2.52 | 1.86
07/18/23 | Live | CARRIER | BRYANT HEATING AND COOLING SYSTEMS | PREFERRED VS HP | Singlezone Ducted, Centrally Ducted | 212973773 |  | HRCU-A-CB | 38MURAQ24AA3* | Ducted Indoor Units | CAP**3721AL* | 926SB48080V17*** |  |  |  | 9.5 | 16 | 8.1 | 7.05 | FALSE | FALSE |  |  | 80 | 64 | 64 | TRUE | Integrated | 150 | 1.When the unit power is on/in heating mode,and if the outdoor temperature drops below 3oC for 30 seconds,after running for 25mins, the base pan heater will be actived for 5 minutes. 2. In defrost mode and the outdoor temperature lower 1oC for 10 seconds the base pan heater will be actived and will be 5 mins delay inactive after defrost. | Integrated 24V control allows the system to automatically switch from heating with the heat pump ductless systems to the conventional, electric heat pump, or dual fuel heating system based on a preselected outdoor temperature (when paired with a 24V controlled third party thermostat). | Wi-fi/ Smart communication available when paired with qualifying third party 24V thermostats. | N/A | R410A | USA, Canada | 21470 | 2.53 | 2.49 | 24600 | 2.59 | 2.78 | 26430 | 2.61 | 2.97 | 22480 | 2.15 | 3.06 | 27940 | 2.18 | 3.76 | 23990 | 0.78 | 9.01 | 24600 | 2.57 | 2.81 | 24800 | 0.72 | 10.09 | 19470 | 0.71 | 8.04 | 19700 | 2.33 | 2.48 | 20080 | 0.66 | 8.92 | 13910 | 0.61 | 6.68 | 15900 | 2.48 | 1.88 | 15900 | 2.48 | 1.88
07/18/23 | Live | CARRIER | BRYANT HEATING AND COOLING SYSTEMS | PREFERRED VS HP | Singlezone Ducted, Centrally Ducted | 212974303 |  | HRCU-A-CB | 38MURAQ24AA3* | Ducted Indoor Units | CNPV*3621AL* | 926SB60100V21*** |  |  |  | 9.5 | 16 | 8 | 7 | FALSE | FALSE |  |  | 80 | 64 | 65 | TRUE | Integrated | 150 | 1.When the unit power is on/in heating mode,and if the outdoor temperature drops below 3oC for 30 seconds,after running for 25mins, the base pan heater will be actived for 5 minutes. 2. In defrost mode and the outdoor temperature lower 1oC for 10 seconds the base pan heater will be actived and will be 5 mins delay inactive after defrost. | Integrated 24V control allows the system to automatically switch from heating with the heat pump ductless systems to the conventional, electric heat pump, or dual fuel heating system based on a preselected outdoor temperature (when paired with a 24V controlled third party thermostat). | Wi-fi/ Smart communication available when paired with qualifying third party 24V thermostats. | N/A | R410A | USA, Canada | 20600 | 2.43 | 2.48 | 23600 | 2.48 | 2.79 | 25360 | 2.5 | 2.97 | 21630 | 2.12 | 2.99 | 26880 | 2.15 | 3.66 | 23990 | 0.83 | 8.47 | 24600 | 2.73 | 2.64 | 24800 | 0.77 | 9.44 | 19560 | 0.73 | 7.85 | 19800 | 2.4 | 2.42 | 20180 | 0.68 | 8.7 | 13990 | 0.63 | 6.51 | 16000 | 2.58 | 1.82 | 16000 | 2.58 | 1.82
07/18/23 | Live | CARRIER | BRYANT HEATING AND COOLING SYSTEMS | PREFERRED VS HP | Singlezone Ducted, Centrally Ducted | 212974757 |  | HRCU-A-CB | 38MURAQ24AA3* | Ducted Indoor Units | CAP**2414AL* | 926TC30040V14*** |  |  |  | 9 | 15 | 8.1 | 7.05 | FALSE | FALSE |  |  | 79 | 63 | 64 | TRUE | Integrated | 150 | 1.When the unit power is on/in heating mode,and if the outdoor temperature drops below 3oC for 30 seconds,after running for 25mins, the base pan heater will be actived for 5 minutes. 2. In defrost mode and the outdoor temperature lower 1oC for 10 seconds the base pan heater will be actived and will be 5 mins delay inactive after defrost. | Integrated 24V control allows the system to automatically switch from heating with the heat pump ductless systems to the conventional, electric heat pump, or dual fuel heating system based on a preselected outdoor temperature (when paired with a 24V controlled third party thermostat). | Wi-fi/ Smart communication available when paired with qualifying third party 24V thermostats. | N/A | R410A | USA, Canada | 20250 | 2.52 | 2.36 | 23200 | 2.58 | 2.64 | 24930 | 2.6 | 2.81 | 21460 | 2.17 | 2.9 | 26670 | 2.21 | 3.54 | 24580 | 0.86 | 8.38 | 25200 | 2.82 | 2.62 | 25410 | 0.79 | 9.43 | 19760 | 0.74 | 7.83 | 20000 | 2.44 | 2.4 | 20380 | 0.69 | 8.66 | 14170 | 0.64 | 6.49 | 16200 | 2.61 | 1.82 | 16200 | 2.61 | 1.82
07/18/23 | Live | CARRIER | BRYANT HEATING AND COOLING SYSTEMS | PREFERRED VS HP | Singlezone Ducted, Centrally Ducted | 212974770 |  | HRCU-A-CB | 38MURAQ24AA3* | Ducted Indoor Units | CAP**2417AL* | 926TC30040V14*** |  |  |  | 9 | 15.2 | 8.1 | 7.05 | FALSE | FALSE |  |  | 80 | 64 | 64 | TRUE | Integrated | 150 | 1.When the unit power is on/in heating mode,and if the outdoor temperature drops below 3oC for 30 seconds,after running for 25mins, the base pan heater will be actived for 5 minutes. 2. In defrost mode and the outdoor temperature lower 1oC for 10 seconds the base pan heater will be actived and will be 5 mins delay inactive after defrost. | Integrated 24V control allows the system to automatically switch from heating with the heat pump ductless systems to the conventional, electric heat pump, or dual fuel heating system based on a preselected outdoor temperature (when paired with a 24V controlled third party thermostat). | Wi-fi/ Smart communication available when paired with qualifying third party 24V thermostats. | N/A | R410A | USA, Canada | 20250 | 2.52 | 2.36 | 23200 | 2.58 | 2.64 | 24930 | 2.6 | 2.81 | 21460 | 2.16 | 2.91 | 26670 | 2.2 | 3.55 | 24580 | 0.86 | 8.38 | 25200 | 2.82 | 2.62 | 25410 | 0.79 | 9.43 | 19960 | 0.75 | 7.8 | 20200 | 2.47 | 2.4 | 20590 | 0.7 | 8.62 | 14260 | 0.65 | 6.43 | 16300 | 2.62 | 1.82 | 16300 | 2.62 | 1.82
07/18/23 | Live | CARRIER | BRYANT HEATING AND COOLING SYSTEMS | PREFERRED VS HP | Singlezone Ducted, Centrally Ducted | 212973783 |  | HRCU-A-CB | 38MURAQ24AA3* | Ducted Indoor Units | CNPV*2417AL* | 926SB48080V17*** |  |  |  | 9.5 | 15.5 | 8.1 | 7.2 | FALSE | FALSE |  |  | 79 | 63 | 64 | TRUE | Integrated | 150 | 1.When the unit power is on/in heating mode,and if the outdoor temperature drops below 3oC for 30 seconds,after running for 25mins, the base pan heater will be actived for 5 minutes. 2. In defrost mode and the outdoor temperature lower 1oC for 10 seconds the base pan heater will be actived and will be 5 mins delay inactive after defrost. | Integrated 24V control allows the system to automatically switch from heating with the heat pump ductless systems to the conventional, electric heat pump, or dual fuel heating system based on a preselected outdoor temperature (when paired with a 24V controlled third party thermostat). | Wi-fi/ Smart communication available when paired with qualifying third party 24V thermostats. | N/A | R410A | USA, Canada | 20430 | 2.41 | 2.48 | 23400 | 2.46 | 2.79 | 25140 | 2.48 | 2.97 | 21630 | 2.14 | 2.96 | 26880 | 2.18 | 3.61 | 24770 | 0.82 | 8.85 | 25400 | 2.72 | 2.74 | 25610 | 0.76 | 9.88 | 19960 | 0.73 | 8.01 | 20200 | 2.39 | 2.48 | 20590 | 0.68 | 8.87 | 14260 | 0.62 | 6.74 | 16300 | 2.54 | 1.88 | 16300 | 2.54 | 1.88
07/18/23 | Live | CARRIER | BRYANT HEATING AND COOLING SYSTEMS | PREFERRED VS HP | Singlezone Ducted, Centrally Ducted | 212973793 |  | HRCU-A-CB | 38MURAQ24AA3* | Ducted Indoor Units | CNPV*3017AL* | 926SB48080V17*** |  |  |  | 9.5 | 16 | 8 | 7 | FALSE | FALSE |  |  | 79 | 63 | 64 | TRUE | Integrated | 150 | 1.When the unit power is on/in heating mode,and if the outdoor temperature drops below 3oC for 30 seconds,after running for 25mins, the base pan heater will be actived for 5 minutes. 2. In defrost mode and the outdoor temperature lower 1oC for 10 seconds the base pan heater will be actived and will be 5 mins delay inactive after defrost. | Integrated 24V control allows the system to automatically switch from heating with the heat pump ductless systems to the conventional, electric heat pump, or dual fuel heating system based on a preselected outdoor temperature (when paired with a 24V controlled third party thermostat). | Wi-fi/ Smart communication available when paired with qualifying third party 24V thermostats. | N/A | R410A | USA, Canada | 20600 | 2.43 | 2.48 | 23600 | 2.48 | 2.79 | 25360 | 2.5 | 2.97 | 21630 | 2.13 | 2.98 | 26880 | 2.16 | 3.65 | 24190 | 0.84 | 8.44 | 24800 | 2.75 | 2.64 | 25010 | 0.77 | 9.52 | 19560 | 0.73 | 7.85 | 19800 | 2.42 | 2.4 | 20180 | 0.69 | 8.57 | 13990 | 0.63 | 6.51 | 16000 | 2.58 | 1.82 | 16000 | 2.58 | 1.82
07/18/23 | Live | CARRIER | BRYANT HEATING AND COOLING SYSTEMS | PREFERRED VS HP | Singlezone Ducted, Centrally Ducted | 212973803 |  | HRCU-A-CB | 38MURAQ24AA3* | Ducted Indoor Units | CNPV*3617AL* | 926SB48080V17*** |  |  |  | 9.5 | 16 | 8 | 7 | FALSE | FALSE |  |  | 79 | 63 | 64 | TRUE | Integrated | 150 | 1.When the unit power is on/in heating mode,and if the outdoor temperature drops below 3oC for 30 seconds,after running for 25mins, the base pan heater will be actived for 5 minutes. 2. In defrost mode and the outdoor temperature lower 1oC for 10 seconds the base pan heater will be actived and will be 5 mins delay inactive after defrost. | Integrated 24V control allows the system to automatically switch from heating with the heat pump ductless systems to the conventional, electric heat pump, or dual fuel heating system based on a preselected outdoor temperature (when paired with a 24V controlled third party thermostat). | Wi-fi/ Smart communication available when paired with qualifying third party 24V thermostats. | N/A | R410A | USA, Canada | 20600 | 2.43 | 2.48 | 23600 | 2.48 | 2.79 | 25360 | 2.5 | 2.97 | 21630 | 2.13 | 2.98 | 26880 | 2.16 | 3.65 | 24190 | 0.84 | 8.44 | 24800 | 2.75 | 2.64 | 25010 | 0.77 | 9.52 | 19560 | 0.73 | 7.85 | 19800 | 2.42 | 2.4 | 20180 | 0.69 | 8.57 | 13990 | 0.63 | 6.51 | 16000 | 2.58 | 1.82 | 16000 | 2.58 | 1.82
07/18/23 | Live | CARRIER | BRYANT HEATING AND COOLING SYSTEMS | PREFERRED VS HP | Singlezone Ducted, Centrally Ducted | 212973813 |  | HRCU-A-CB | 38MURAQ24AA3* | Ducted Indoor Units | CNPV*3621AL* | 926SB48080V17*** |  |  |  | 9.5 | 16 | 8 | 7 | FALSE | FALSE |  |  | 79 | 63 | 64 | TRUE | Integrated | 150 | 1.When the unit power is on/in heating mode,and if the outdoor temperature drops below 3oC for 30 seconds,after running for 25mins, the base pan heater will be actived for 5 minutes. 2. In defrost mode and the outdoor temperature lower 1oC for 10 seconds the base pan heater will be actived and will be 5 mins delay inactive after defrost. | Integrated 24V control allows the system to automatically switch from heating with the heat pump ductless systems to the conventional, electric heat pump, or dual fuel heating system based on a preselected outdoor temperature (when paired with a 24V controlled third party thermostat). | Wi-fi/ Smart communication available when paired with qualifying third party 24V thermostats. | N/A | R410A | USA, Canada | 20600 | 2.43 | 2.48 | 23600 | 2.48 | 2.79 | 25360 | 2.5 | 2.97 | 21630 | 2.13 | 2.98 | 26880 | 2.16 | 3.65 | 24190 | 0.84 | 8.44 | 24800 | 2.75 | 2.64 | 25010 | 0.77 | 9.52 | 19560 | 0.73 | 7.85 | 19800 | 2.42 | 2.4 | 20180 | 0.69 | 8.57 | 13990 | 0.63 | 6.51 | 16000 | 2.58 | 1.82 | 16000 | 2.58 | 1.82
07/18/23 | Live | CARRIER | BRYANT HEATING AND COOLING SYSTEMS | PREFERRED VS HP | Singlezone Ducted, Centrally Ducted | 212974063 |  | HRCU-A-CB | 38MURAQ24AA3* | Ducted Indoor Units | CAP**3621AL* | 926SB60080V21*** |  |  |  | 9.5 | 16 | 8.5 | 7.1 | FALSE | FALSE |  |  | 80 | 63 | 64 | TRUE | Integrated | 150 | 1.When the unit power is on/in heating mode,and if the outdoor temperature drops below 3oC for 30 seconds,after running for 25mins, the base pan heater will be actived for 5 minutes. 2. In defrost mode and the outdoor temperature lower 1oC for 10 seconds the base pan heater will be actived and will be 5 mins delay inactive after defrost. | Integrated 24V control allows the system to automatically switch from heating with the heat pump ductless systems to the conventional, electric heat pump, or dual fuel heating system based on a preselected outdoor temperature (when paired with a 24V controlled third party thermostat). | Wi-fi/ Smart communication available when paired with qualifying third party 24V thermostats. | N/A | R410A | USA, Canada | 21120 | 2.49 | 2.49 | 24200 | 2.55 | 2.78 | 26000 | 2.56 | 2.98 | 22140 | 2.13 | 3.05 | 27510 | 2.17 | 3.72 | 24380 | 0.81 | 8.82 | 25000 | 2.65 | 2.76 | 25210 | 0.75 | 9.85 | 19760 | 0.72 | 8.04 | 20000 | 2.36 | 2.48 | 20380 | 0.67 | 8.91 | 14080 | 0.62 | 6.66 | 16100 | 2.54 | 1.86 | 16100 | 2.54 | 1.86
07/18/23 | Live | CARRIER | BRYANT HEATING AND COOLING SYSTEMS | PREFERRED VS HP | Singlezone Ducted, Centrally Ducted | 212974073 |  | HRCU-A-CB | 38MURAQ24AA3* | Ducted Indoor Units | CAP**3721AL* | 926SB60080V21*** |  |  |  | 9.5 | 16 | 8.1 | 7.05 | FALSE | FALSE |  |  | 80 | 64 | 65 | TRUE | Integrated | 150 | 1.When the unit power is on/in heating mode,and if the outdoor temperature drops below 3oC for 30 seconds,after running for 25mins, the base pan heater will be actived for 5 minutes. 2. In defrost mode and the outdoor temperature lower 1oC for 10 seconds the base pan heater will be actived and will be 5 mins delay inactive after defrost. | Integrated 24V control allows the system to automatically switch from heating with the heat pump ductless systems to the conventional, electric heat pump, or dual fuel heating system based on a preselected outdoor temperature (when paired with a 24V controlled third party thermostat). | Wi-fi/ Smart communication available when paired with qualifying third party 24V thermostats. | N/A | R410A | USA, Canada | 21470 | 2.53 | 2.49 | 24600 | 2.59 | 2.78 | 26430 | 2.61 | 2.97 | 22480 | 2.15 | 3.06 | 27940 | 2.18 | 3.76 | 23800 | 0.78 | 8.94 | 24400 | 2.55 | 2.8 | 24600 | 0.72 | 10.01 | 19370 | 0.7 | 8.11 | 19600 | 2.32 | 2.48 | 19970 | 0.66 | 8.87 | 13910 | 0.61 | 6.68 | 15900 | 2.48 | 1.88 | 15900 | 2.48 | 1.88
07/18/23 | Live | CARRIER | BRYANT HEATING AND COOLING SYSTEMS | PREFERRED VS HP | Singlezone Ducted, Centrally Ducted | 212974083 |  | HRCU-A-CB | 38MURAQ24AA3* | Ducted Indoor Units | CNPV*3621AL* | 926SB60080V21*** |  |  |  | 9.5 | 16 | 8.1 | 7.1 | FALSE | FALSE |  |  | 80 | 63 | 64 | TRUE | Integrated | 150 | 1.When the unit power is on/in heating mode,and if the outdoor temperature drops below 3oC for 30 seconds,after running for 25mins, the base pan heater will be actived for 5 minutes. 2. In defrost mode and the outdoor temperature lower 1oC for 10 seconds the base pan heater will be actived and will be 5 mins delay inactive after defrost. | Integrated 24V control allows the system to automatically switch from heating with the heat pump ductless systems to the conventional, electric heat pump, or dual fuel heating system based on a preselected outdoor temperature (when paired with a 24V controlled third party thermostat). | Wi-fi/ Smart communication available when paired with qualifying third party 24V thermostats. | N/A | R410A | USA, Canada | 20950 | 2.47 | 2.49 | 24000 | 2.53 | 2.78 | 25790 | 2.54 | 2.98 | 21800 | 2.14 | 2.99 | 27090 | 2.17 | 3.66 | 24380 | 0.81 | 8.82 | 25000 | 2.67 | 2.74 | 25210 | 0.75 | 9.85 | 19760 | 0.72 | 8.04 | 20000 | 2.38 | 2.46 | 20380 | 0.68 | 8.78 | 14080 | 0.62 | 6.66 | 16100 | 2.54 | 1.86 | 16100 | 2.54 | 1.86
07/18/23 | Live | CARRIER | BRYANT HEATING AND COOLING SYSTEMS | PREFERRED VS HP | Singlezone Ducted, Centrally Ducted | 212974283 |  | HRCU-A-CB | 38MURAQ24AA3* | Ducted Indoor Units | CAP**3621AL* | 926SB60100V21*** |  |  |  | 9.5 | 16.5 | 8.1 | 7.05 | FALSE | FALSE |  |  | 80 | 64 | 65 | TRUE | Integrated | 150 | 1.When the unit power is on/in heating mode,and if the outdoor temperature drops below 3oC for 30 seconds,after running for 25mins, the base pan heater will be actived for 5 minutes. 2. In defrost mode and the outdoor temperature lower 1oC for 10 seconds the base pan heater will be actived and will be 5 mins delay inactive after defrost. | Integrated 24V control allows the system to automatically switch from heating with the heat pump ductless systems to the conventional, electric heat pump, or dual fuel heating system based on a preselected outdoor temperature (when paired with a 24V controlled third party thermostat). | Wi-fi/ Smart communication available when paired with qualifying third party 24V thermostats. | N/A | R410A | USA, Canada | 20770 | 2.45 | 2.48 | 23800 | 2.51 | 2.78 | 25570 | 2.52 | 2.97 | 21800 | 2.12 | 3.01 | 27090 | 2.15 | 3.69 | 23990 | 0.82 | 8.57 | 24600 | 2.69 | 2.68 | 24800 | 0.75 | 9.69 | 19560 | 0.72 | 7.96 | 19800 | 2.38 | 2.44 | 20180 | 0.67 | 8.83 | 13990 | 0.63 | 6.51 | 16000 | 2.55 | 1.84 | 16000 | 2.55 | 1.84
07/18/23 | Live | CARRIER | BRYANT HEATING AND COOLING SYSTEMS | PREFERRED VS HP | Singlezone Ducted, Centrally Ducted | 212974293 |  | HRCU-A-CB | 38MURAQ24AA3* | Ducted Indoor Units | CAP**3721AL* | 926SB60100V21*** |  |  |  | 9.5 | 16 | 8.5 | 7.1 | FALSE | FALSE |  |  | 79 | 63 | 64 | TRUE | Integrated | 150 | 1.When the unit power is on/in heating mode,and if the outdoor temperature drops below 3oC for 30 seconds,after running for 25mins, the base pan heater will be actived for 5 minutes. 2. In defrost mode and the outdoor temperature lower 1oC for 10 seconds the base pan heater will be actived and will be 5 mins delay inactive after defrost. | Integrated 24V control allows the system to automatically switch from heating with the heat pump ductless systems to the conventional, electric heat pump, or dual fuel heating system based on a preselected outdoor temperature (when paired with a 24V controlled third party thermostat). | Wi-fi/ Smart communication available when paired with qualifying third party 24V thermostats. | N/A | R410A | USA, Canada | 21650 | 2.56 | 2.48 | 24800 | 2.61 | 2.78 | 26650 | 2.63 | 2.97 | 22650 | 2.16 | 3.07 | 28150 | 2.19 | 3.77 | 24190 | 0.77 | 9.21 | 24800 | 2.54 | 2.86 | 25010 | 0.71 | 10.32 | 19560 | 0.7 | 8.19 | 19800 | 2.3 | 2.52 | 20180 | 0.65 | 9.1 | 13990 | 0.61 | 6.72 | 16000 | 2.49 | 1.88 | 16000 | 2.49 | 1.88
07/18/23 | Live | CARRIER | BRYANT HEATING AND COOLING SYSTEMS | PREFERRED VS HP | Singlezone Ducted, Centrally Ducted | 212974783 |  | HRCU-A-CB | 38MURAQ24AA3* | Ducted Indoor Units | CAP**2517AL* | 926TC30040V14*** |  |  |  | 9.5 | 15.5 | 8.1 | 6.95 | FALSE | FALSE |  |  | 80 | 65 | 65 | TRUE | Integrated | 150 | 1.When the unit power is on/in heating mode,and if the outdoor temperature drops below 3oC for 30 seconds,after running for 25mins, the base pan heater will be actived for 5 minutes. 2. In defrost mode and the outdoor temperature lower 1oC for 10 seconds the base pan heater will be actived and will be 5 mins delay inactive after defrost. | Integrated 24V control allows the system to automatically switch from heating with the heat pump ductless systems to the conventional, electric heat pump, or dual fuel heating system based on a preselected outdoor temperature (when paired with a 24V controlled third party thermostat). | Wi-fi/ Smart communication available when paired with qualifying third party 24V thermostats. | N/A | R410A | USA, Canada | 20950 | 2.47 | 2.49 | 24000 | 2.53 | 2.78 | 25790 | 2.54 | 2.98 | 21970 | 2.16 | 2.98 | 27300 | 2.19 | 3.65 | 23800 | 0.81 | 8.61 | 24400 | 2.67 | 2.68 | 24600 | 0.75 | 9.61 | 19470 | 0.72 | 7.93 | 19700 | 2.39 | 2.42 | 20080 | 0.68 | 8.65 | 13990 | 0.63 | 6.51 | 16000 | 2.55 | 1.84 | 16000 | 2.55 | 1.84
07/18/23 | Live | CARRIER | BRYANT HEATING AND COOLING SYSTEMS | PREFERRED VS HP | Singlezone Ducted, Centrally Ducted | 212974796 |  | HRCU-A-CB | 38MURAQ24AA3* | Ducted Indoor Units | CAP**3014AL* | 926TC30040V14*** |  |  |  | 9 | 15.2 | 8.1 | 6.95 | FALSE | FALSE |  |  | 80 | 64 | 64 | TRUE | Integrated | 150 | 1.When the unit power is on/in heating mode,and if the outdoor temperature drops below 3oC for 30 seconds,after running for 25mins, the base pan heater will be actived for 5 minutes. 2. In defrost mode and the outdoor temperature lower 1oC for 10 seconds the base pan heater will be actived and will be 5 mins delay inactive after defrost. | Integrated 24V control allows the system to automatically switch from heating with the heat pump ductless systems to the conventional, electric heat pump, or dual fuel heating system based on a preselected outdoor temperature (when paired with a 24V controlled third party thermostat). | Wi-fi/ Smart communication available when paired with qualifying third party 24V thermostats. | N/A | R410A | USA, Canada | 20430 | 2.55 | 2.35 | 23400 | 2.6 | 2.64 | 25140 | 2.62 | 2.81 | 21460 | 2.15 | 2.93 | 26670 | 2.19 | 3.57 | 24190 | 0.84 | 8.44 | 24800 | 2.77 | 2.62 | 25010 | 0.78 | 9.4 | 19760 | 0.75 | 7.72 | 20000 | 2.46 | 2.38 | 20380 | 0.7 | 8.53 | 14080 | 0.64 | 6.45 | 16100 | 2.59 | 1.82 | 16100 | 2.59 | 1.82
07/18/23 | Live | CARRIER | BRYANT HEATING AND COOLING SYSTEMS | PREFERRED VS HP | Singlezone Ducted, Centrally Ducted | 212974809 |  | HRCU-A-CB | 38MURAQ24AA3* | Ducted Indoor Units | CAP**3017AL* | 926TC30040V14*** |  |  |  | 9 | 15.2 | 8.1 | 7 | FALSE | FALSE |  |  | 80 | 64 | 64 | TRUE | Integrated | 150 | 1.When the unit power is on/in heating mode,and if the outdoor temperature drops below 3oC for 30 seconds,after running for 25mins, the base pan heater will be actived for 5 minutes. 2. In defrost mode and the outdoor temperature lower 1oC for 10 seconds the base pan heater will be actived and will be 5 mins delay inactive after defrost. | Integrated 24V control allows the system to automatically switch from heating with the heat pump ductless systems to the conventional, electric heat pump, or dual fuel heating system based on a preselected outdoor temperature (when paired with a 24V controlled third party thermostat). | Wi-fi/ Smart communication available when paired with qualifying third party 24V thermostats. | N/A | R410A | USA, Canada | 20430 | 2.55 | 2.35 | 23400 | 2.6 | 2.64 | 25140 | 2.62 | 2.81 | 21630 | 2.17 | 2.92 | 26880 | 2.2 | 3.58 | 24190 | 0.84 | 8.44 | 24800 | 2.75 | 2.64 | 25010 | 0.77 | 9.52 | 19760 | 0.74 | 7.83 | 20000 | 2.44 | 2.4 | 20380 | 0.69 | 8.66 | 14080 | 0.64 | 6.45 | 16100 | 2.59 | 1.82 | 16100 | 2.59 | 1.82
07/18/23 | Live | CARRIER | BRYANT HEATING AND COOLING SYSTEMS | PREFERRED VS HP | Singlezone Ducted, Centrally Ducted | 212974822 |  | HRCU-A-CB | 38MURAQ24AA3* | Ducted Indoor Units | CAP**3617AL* | 926TC30040V14*** |  |  |  | 9 | 15.2 | 8.1 | 7 | FALSE | FALSE |  |  | 80 | 64 | 64 | TRUE | Integrated | 150 | 1.When the unit power is on/in heating mode,and if the outdoor temperature drops below 3oC for 30 seconds,after running for 25mins, the base pan heater will be actived for 5 minutes. 2. In defrost mode and the outdoor temperature lower 1oC for 10 seconds the base pan heater will be actived and will be 5 mins delay inactive after defrost. | Integrated 24V control allows the system to automatically switch from heating with the heat pump ductless systems to the conventional, electric heat pump, or dual fuel heating system based on a preselected outdoor temperature (when paired with a 24V controlled third party thermostat). | Wi-fi/ Smart communication available when paired with qualifying third party 24V thermostats. | N/A | R410A | USA, Canada | 20600 | 2.57 | 2.35 | 23600 | 2.62 | 2.64 | 25360 | 2.64 | 2.82 | 21630 | 2.16 | 2.93 | 26880 | 2.2 | 3.58 | 24190 | 0.84 | 8.44 | 24800 | 2.75 | 2.64 | 25010 | 0.77 | 9.52 | 19660 | 0.74 | 7.79 | 19900 | 2.43 | 2.4 | 20280 | 0.69 | 8.61 | 14080 | 0.64 | 6.45 | 16100 | 2.59 | 1.82 | 16100 | 2.59 | 1.82
07/18/23 | Live | CARRIER | BRYANT HEATING AND COOLING SYSTEMS | PREFERRED VS HP | Singlezone Ducted, Centrally Ducted | 212974835 |  | HRCU-A-CB | 38MURAQ24AA3* | Ducted Indoor Units | CAP**3717AL* | 926TC30040V14*** |  |  |  | 9.5 | 15.2 | 8.1 | 6.95 | FALSE | FALSE |  |  | 80 | 65 | 65 | TRUE | Integrated | 150 | 1.When the unit power is on/in heating mode,and if the outdoor temperature drops below 3oC for 30 seconds,after running for 25mins, the base pan heater will be actived for 5 minutes. 2. In defrost mode and the outdoor temperature lower 1oC for 10 seconds the base pan heater will be actived and will be 5 mins delay inactive after defrost. | Integrated 24V control allows the system to automatically switch from heating with the heat pump ductless systems to the conventional, electric heat pump, or dual fuel heating system based on a preselected outdoor temperature (when paired with a 24V controlled third party thermostat). | Wi-fi/ Smart communication available when paired with qualifying third party 24V thermostats. | N/A | R410A | USA, Canada | 20950 | 2.47 | 2.49 | 24000 | 2.53 | 2.78 | 25790 | 2.54 | 2.98 | 21970 | 2.17 | 2.97 | 27300 | 2.2 | 3.64 | 23800 | 0.82 | 8.51 | 24400 | 2.69 | 2.66 | 24600 | 0.75 | 9.61 | 19470 | 0.72 | 7.93 | 19700 | 2.39 | 2.42 | 20080 | 0.68 | 8.65 | 13990 | 0.63 | 6.51 | 16000 | 2.55 | 1.84 | 16000 | 2.55 | 1.84
07/18/23 | Live | CARRIER | BRYANT HEATING AND COOLING SYSTEMS | PREFERRED VS HP | Singlezone Ducted, Centrally Ducted | 212974848 |  | HRCU-A-CB | 38MURAQ24AA3* | Ducted Indoor Units | CNPV*2414AL* | 926TC30040V14*** |  |  |  | 9.5 | 14.5 | 8.1 | 7.15 | FALSE | FALSE |  |  | 79 | 63 | 64 | TRUE | Integrated | 150 | 1.When the unit power is on/in heating mode,and if the outdoor temperature drops below 3oC for 30 seconds,after running for 25mins, the base pan heater will be actived for 5 minutes. 2. In defrost mode and the outdoor temperature lower 1oC for 10 seconds the base pan heater will be actived and will be 5 mins delay inactive after defrost. | Integrated 24V control allows the system to automatically switch from heating with the heat pump ductless systems to the conventional, electric heat pump, or dual fuel heating system based on a preselected outdoor temperature (when paired with a 24V controlled third party thermostat). | Wi-fi/ Smart communication available when paired with qualifying third party 24V thermostats. | N/A | R410A | USA, Canada | 20430 | 2.41 | 2.48 | 23400 | 2.46 | 2.79 | 25140 | 2.48 | 2.97 | 21460 | 2.17 | 2.9 | 26670 | 2.21 | 3.54 | 24770 | 0.84 | 8.64 | 25400 | 2.76 | 2.7 | 25610 | 0.77 | 9.75 | 19960 | 0.74 | 7.9 | 20200 | 2.43 | 2.44 | 20590 | 0.69 | 8.75 | 14260 | 0.63 | 6.63 | 16300 | 2.57 | 1.86 | 16300 | 2.57 | 1.86
07/18/23 | Live | CARRIER | BRYANT HEATING AND COOLING SYSTEMS | PREFERRED VS HP | Singlezone Ducted, Centrally Ducted | 212974861 |  | HRCU-A-CB | 38MURAQ24AA3* | Ducted Indoor Units | CNPV*2417AL* | 926TC30040V14*** |  |  |  | 9.5 | 14.5 | 8.1 | 7.15 | FALSE | FALSE |  |  | 79 | 63 | 64 | TRUE | Integrated | 150 | 1.When the unit power is on/in heating mode,and if the outdoor temperature drops below 3oC for 30 seconds,after running for 25mins, the base pan heater will be actived for 5 minutes. 2. In defrost mode and the outdoor temperature lower 1oC for 10 seconds the base pan heater will be actived and will be 5 mins delay inactive after defrost. | Integrated 24V control allows the system to automatically switch from heating with the heat pump ductless systems to the conventional, electric heat pump, or dual fuel heating system based on a preselected outdoor temperature (when paired with a 24V controlled third party thermostat). | Wi-fi/ Smart communication available when paired with qualifying third party 24V thermostats. | N/A | R410A | USA, Canada | 20430 | 2.41 | 2.48 | 23400 | 2.46 | 2.79 | 25140 | 2.48 | 2.97 | 21460 | 2.17 | 2.9 | 26670 | 2.21 | 3.54 | 24770 | 0.84 | 8.64 | 25400 | 2.76 | 2.7 | 25610 | 0.77 | 9.75 | 19960 | 0.74 | 7.9 | 20200 | 2.43 | 2.44 | 20590 | 0.69 | 8.75 | 14260 | 0.63 | 6.63 | 16300 | 2.57 | 1.86 | 16300 | 2.57 | 1.86
07/18/23 | Live | CARRIER | BRYANT HEATING AND COOLING SYSTEMS | PREFERRED VS HP | Singlezone Ducted, Centrally Ducted | 212974874 |  | HRCU-A-CB | 38MURAQ24AA3* | Ducted Indoor Units | CNPV*3014AL* | 926TC30040V14*** |  |  |  | 9.5 | 15.2 | 7.8 | 7 | FALSE | FALSE |  |  | 80 | 64 | 64 | TRUE | Integrated | 150 | 1.When the unit power is on/in heating mode,and if the outdoor temperature drops below 3oC for 30 seconds,after running for 25mins, the base pan heater will be actived for 5 minutes. 2. In defrost mode and the outdoor temperature lower 1oC for 10 seconds the base pan heater will be actived and will be 5 mins delay inactive after defrost. | Integrated 24V control allows the system to automatically switch from heating with the heat pump ductless systems to the conventional, electric heat pump, or dual fuel heating system based on a preselected outdoor temperature (when paired with a 24V controlled third party thermostat). | Wi-fi/ Smart communication available when paired with qualifying third party 24V thermostats. | N/A | R410A | USA, Canada | 20430 | 2.41 | 2.48 | 23400 | 2.46 | 2.79 | 25140 | 2.48 | 2.97 | 21460 | 2.15 | 2.93 | 26670 | 2.19 | 3.57 | 24190 | 0.84 | 8.44 | 24800 | 2.77 | 2.62 | 25010 | 0.78 | 9.4 | 19760 | 0.75 | 7.72 | 20000 | 2.46 | 2.38 | 20380 | 0.7 | 8.53 | 14080 | 0.64 | 6.45 | 16100 | 2.59 | 1.82 | 16100 | 2.59 | 1.82
07/18/23 | Live | CARRIER | BRYANT HEATING AND COOLING SYSTEMS | PREFERRED VS HP | Singlezone Ducted, Centrally Ducted | 212974887 |  | HRCU-A-CB | 38MURAQ24AA3* | Ducted Indoor Units | CNPV*3017AL* | 926TC30040V14*** |  |  |  | 9.5 | 15.2 | 7.8 | 7 | FALSE | FALSE |  |  | 80 | 64 | 64 | TRUE | Integrated | 150 | 1.When the unit power is on/in heating mode,and if the outdoor temperature drops below 3oC for 30 seconds,after running for 25mins, the base pan heater will be actived for 5 minutes. 2. In defrost mode and the outdoor temperature lower 1oC for 10 seconds the base pan heater will be actived and will be 5 mins delay inactive after defrost. | Integrated 24V control allows the system to automatically switch from heating with the heat pump ductless systems to the conventional, electric heat pump, or dual fuel heating system based on a preselected outdoor temperature (when paired with a 24V controlled third party thermostat). | Wi-fi/ Smart communication available when paired with qualifying third party 24V thermostats. | N/A | R410A | USA, Canada | 20430 | 2.41 | 2.48 | 23400 | 2.46 | 2.79 | 25140 | 2.48 | 2.97 | 21630 | 2.16 | 2.93 | 26880 | 2.2 | 3.58 | 24190 | 0.84 | 8.44 | 24800 | 2.75 | 2.64 | 25010 | 0.77 | 9.52 | 19760 | 0.74 | 7.83 | 20000 | 2.44 | 2.4 | 20380 | 0.69 | 8.66 | 14080 | 0.64 | 6.45 | 16100 | 2.59 | 1.82 | 16100 | 2.59 | 1.82
07/18/23 | Live | CARRIER | BRYANT HEATING AND COOLING SYSTEMS | PREFERRED VS HP | Singlezone Ducted, Centrally Ducted | 212974900 |  | HRCU-A-CB | 38MURAQ24AA3* | Ducted Indoor Units | CNPV*3617AL* | 926TC30040V14*** |  |  |  | 9.5 | 15.2 | 7.8 | 7 | FALSE | FALSE |  |  | 80 | 64 | 64 | TRUE | Integrated | 150 | 1.When the unit power is on/in heating mode,and if the outdoor temperature drops below 3oC for 30 seconds,after running for 25mins, the base pan heater will be actived for 5 minutes. 2. In defrost mode and the outdoor temperature lower 1oC for 10 seconds the base pan heater will be actived and will be 5 mins delay inactive after defrost. | Integrated 24V control allows the system to automatically switch from heating with the heat pump ductless systems to the conventional, electric heat pump, or dual fuel heating system based on a preselected outdoor temperature (when paired with a 24V controlled third party thermostat). | Wi-fi/ Smart communication available when paired with qualifying third party 24V thermostats. | N/A | R410A | USA, Canada | 20430 | 2.41 | 2.48 | 23400 | 2.46 | 2.79 | 25140 | 2.48 | 2.97 | 21630 | 2.16 | 2.93 | 26880 | 2.2 | 3.58 | 24190 | 0.84 | 8.44 | 24800 | 2.75 | 2.64 | 25010 | 0.77 | 9.52 | 19760 | 0.74 | 7.83 | 20000 | 2.44 | 2.4 | 20380 | 0.69 | 8.66 | 14080 | 0.64 | 6.45 | 16100 | 2.59 | 1.82 | 16100 | 2.59 | 1.82
07/18/23 | Live | CARRIER | BRYANT HEATING AND COOLING SYSTEMS | PREFERRED VS HP | Singlezone Ducted, Centrally Ducted | 212975134 |  | HRCU-A-CB | 38MURAQ24AA3* | Ducted Indoor Units | CAP**2417AL* | 926TC36040V17*** |  |  |  | 9 | 15 | 8.1 | 7.1 | FALSE | FALSE |  |  | 79 | 63 | 64 | TRUE | Integrated | 150 | 1.When the unit power is on/in heating mode,and if the outdoor temperature drops below 3oC for 30 seconds,after running for 25mins, the base pan heater will be actived for 5 minutes. 2. In defrost mode and the outdoor temperature lower 1oC for 10 seconds the base pan heater will be actived and will be 5 mins delay inactive after defrost. | Integrated 24V control allows the system to automatically switch from heating with the heat pump ductless systems to the conventional, electric heat pump, or dual fuel heating system based on a preselected outdoor temperature (when paired with a 24V controlled third party thermostat). | Wi-fi/ Smart communication available when paired with qualifying third party 24V thermostats. | N/A | R410A | USA, Canada | 20430 | 2.55 | 2.35 | 23400 | 2.6 | 2.64 | 25140 | 2.62 | 2.81 | 21630 | 2.18 | 2.91 | 26880 | 2.21 | 3.56 | 24770 | 0.84 | 8.64 | 25400 | 2.78 | 2.68 | 25610 | 0.78 | 9.62 | 19960 | 0.74 | 7.9 | 20200 | 2.45 | 2.42 | 20590 | 0.69 | 8.75 | 14260 | 0.64 | 6.53 | 16300 | 2.6 | 1.84 | 16300 | 2.6 | 1.84
07/18/23 | Live | CARRIER | BRYANT HEATING AND COOLING SYSTEMS | PREFERRED VS HP | Singlezone Ducted, Centrally Ducted | 212975145 |  | HRCU-A-CB | 38MURAQ24AA3* | Ducted Indoor Units | CAP**2517AL* | 926TC36040V17*** |  |  |  | 9.5 | 15.5 | 8.1 | 7 | FALSE | FALSE |  |  | 80 | 64 | 65 | TRUE | Integrated | 150 | 1.When the unit power is on/in heating mode,and if the outdoor temperature drops below 3oC for 30 seconds,after running for 25mins, the base pan heater will be actived for 5 minutes. 2. In defrost mode and the outdoor temperature lower 1oC for 10 seconds the base pan heater will be actived and will be 5 mins delay inactive after defrost. | Integrated 24V control allows the system to automatically switch from heating with the heat pump ductless systems to the conventional, electric heat pump, or dual fuel heating system based on a preselected outdoor temperature (when paired with a 24V controlled third party thermostat). | Wi-fi/ Smart communication available when paired with qualifying third party 24V thermostats. | N/A | R410A | USA, Canada | 21120 | 2.49 | 2.49 | 24200 | 2.55 | 2.78 | 26000 | 2.56 | 2.98 | 21970 | 2.16 | 2.98 | 27300 | 2.19 | 3.65 | 23990 | 0.8 | 8.79 | 24600 | 2.63 | 2.74 | 24800 | 0.74 | 9.82 | 19560 | 0.72 | 7.96 | 19800 | 2.36 | 2.46 | 20180 | 0.67 | 8.83 | 13990 | 0.62 | 6.61 | 16000 | 2.52 | 1.86 | 16000 | 2.52 | 1.86
07/18/23 | Live | CARRIER | BRYANT HEATING AND COOLING SYSTEMS | PREFERRED VS HP | Singlezone Ducted, Centrally Ducted | 212975156 |  | HRCU-A-CB | 38MURAQ24AA3* | Ducted Indoor Units | CAP**3017AL* | 926TC36040V17*** |  |  |  | 9 | 15.5 | 8.1 | 6.95 | FALSE | FALSE |  |  | 80 | 64 | 64 | TRUE | Integrated | 150 | 1.When the unit power is on/in heating mode,and if the outdoor temperature drops below 3oC for 30 seconds,after running for 25mins, the base pan heater will be actived for 5 minutes. 2. In defrost mode and the outdoor temperature lower 1oC for 10 seconds the base pan heater will be actived and will be 5 mins delay inactive after defrost. | Integrated 24V control allows the system to automatically switch from heating with the heat pump ductless systems to the conventional, electric heat pump, or dual fuel heating system based on a preselected outdoor temperature (when paired with a 24V controlled third party thermostat). | Wi-fi/ Smart communication available when paired with qualifying third party 24V thermostats. | N/A | R410A | USA, Canada | 20430 | 2.55 | 2.35 | 23400 | 2.6 | 2.64 | 25140 | 2.62 | 2.81 | 21460 | 2.15 | 2.93 | 26670 | 2.18 | 3.59 | 24190 | 0.84 | 8.44 | 24800 | 2.77 | 2.62 | 25010 | 0.78 | 9.4 | 19660 | 0.74 | 7.79 | 19900 | 2.45 | 2.38 | 20280 | 0.69 | 8.61 | 14080 | 0.64 | 6.45 | 16100 | 2.59 | 1.82 | 16100 | 2.59 | 1.82
07/18/23 | Live | CARRIER | BRYANT HEATING AND COOLING SYSTEMS | PREFERRED VS HP | Singlezone Ducted, Centrally Ducted | 212975167 |  | HRCU-A-CB | 38MURAQ24AA3* | Ducted Indoor Units | CAP**3617AL* | 926TC36040V17*** |  |  |  | 9.5 | 15.5 | 8.1 | 7 | FALSE | FALSE |  |  | 80 | 64 | 65 | TRUE | Integrated | 150 | 1.When the unit power is on/in heating mode,and if the outdoor temperature drops below 3oC for 30 seconds,after running for 25mins, the base pan heater will be actived for 5 minutes. 2. In defrost mode and the outdoor temperature lower 1oC for 10 seconds the base pan heater will be actived and will be 5 mins delay inactive after defrost. | Integrated 24V control allows the system to automatically switch from heating with the heat pump ductless systems to the conventional, electric heat pump, or dual fuel heating system based on a preselected outdoor temperature (when paired with a 24V controlled third party thermostat). | Wi-fi/ Smart communication available when paired with qualifying third party 24V thermostats. | N/A | R410A | USA, Canada | 20600 | 2.43 | 2.48 | 23600 | 2.48 | 2.79 | 25360 | 2.5 | 2.97 | 21630 | 2.15 | 2.95 | 26880 | 2.19 | 3.6 | 23990 | 0.84 | 8.37 | 24600 | 2.75 | 2.62 | 24800 | 0.77 | 9.44 | 19660 | 0.74 | 7.79 | 19900 | 2.43 | 2.4 | 20280 | 0.69 | 8.61 | 14080 | 0.64 | 6.45 | 16100 | 2.59 | 1.82 | 16100 | 2.59 | 1.82
07/18/23 | Live | CARRIER | BRYANT HEATING AND COOLING SYSTEMS | PREFERRED VS HP | Singlezone Ducted, Centrally Ducted | 212975178 |  | HRCU-A-CB | 38MURAQ24AA3* | Ducted Indoor Units | CAP**3621AL* | 926TC36040V17*** |  |  |  | 9.5 | 15.5 | 8.1 | 7 | FALSE | FALSE |  |  | 80 | 64 | 64 | TRUE | Integrated | 150 | 1.When the unit power is on/in heating mode,and if the outdoor temperature drops below 3oC for 30 seconds,after running for 25mins, the base pan heater will be actived for 5 minutes. 2. In defrost mode and the outdoor temperature lower 1oC for 10 seconds the base pan heater will be actived and will be 5 mins delay inactive after defrost. | Integrated 24V control allows the system to automatically switch from heating with the heat pump ductless systems to the conventional, electric heat pump, or dual fuel heating system based on a preselected outdoor temperature (when paired with a 24V controlled third party thermostat). | Wi-fi/ Smart communication available when paired with qualifying third party 24V thermostats. | N/A | R410A | USA, Canada | 20600 | 2.43 | 2.48 | 23600 | 2.48 | 2.79 | 25360 | 2.5 | 2.97 | 21630 | 2.14 | 2.96 | 26880 | 2.18 | 3.61 | 24190 | 0.84 | 8.44 | 24800 | 2.75 | 2.64 | 25010 | 0.77 | 9.52 | 19660 | 0.74 | 7.79 | 19900 | 2.43 | 2.4 | 20280 | 0.69 | 8.61 | 14080 | 0.64 | 6.45 | 16100 | 2.59 | 1.82 | 16100 | 2.59 | 1.82
07/18/23 | Live | CARRIER | BRYANT HEATING AND COOLING SYSTEMS | PREFERRED VS HP | Singlezone Ducted, Centrally Ducted | 212975189 |  | HRCU-A-CB | 38MURAQ24AA3* | Ducted Indoor Units | CAP**3717AL* | 926TC36040V17*** |  |  |  | 9.5 | 15.2 | 8.1 | 7 | FALSE | FALSE |  |  | 80 | 64 | 65 | TRUE | Integrated | 150 | 1.When the unit power is on/in heating mode,and if the outdoor temperature drops below 3oC for 30 seconds,after running for 25mins, the base pan heater will be actived for 5 minutes. 2. In defrost mode and the outdoor temperature lower 1oC for 10 seconds the base pan heater will be actived and will be 5 mins delay inactive after defrost. | Integrated 24V control allows the system to automatically switch from heating with the heat pump ductless systems to the conventional, electric heat pump, or dual fuel heating system based on a preselected outdoor temperature (when paired with a 24V controlled third party thermostat). | Wi-fi/ Smart communication available when paired with qualifying third party 24V thermostats. | N/A | R410A | USA, Canada | 21120 | 2.49 | 2.49 | 24200 | 2.55 | 2.78 | 26000 | 2.56 | 2.98 | 21970 | 2.18 | 2.95 | 27300 | 2.21 | 3.62 | 23990 | 0.8 | 8.79 | 24600 | 2.65 | 2.72 | 24800 | 0.74 | 9.82 | 19660 | 0.73 | 7.89 | 19900 | 2.39 | 2.44 | 20280 | 0.68 | 8.74 | 14080 | 0.63 | 6.55 | 16100 | 2.56 | 1.84 | 16100 | 2.56 | 1.84
07/18/23 | Live | CARRIER | BRYANT HEATING AND COOLING SYSTEMS | PREFERRED VS HP | Singlezone Ducted, Centrally Ducted | 212975200 |  | HRCU-A-CB | 38MURAQ24AA3* | Ducted Indoor Units | CAP**3721AL* | 926TC36040V17*** |  |  |  | 9.5 | 15.5 | 8.1 | 7 | FALSE | FALSE |  |  | 80 | 65 | 65 | TRUE | Integrated | 150 | 1.When the unit power is on/in heating mode,and if the outdoor temperature drops below 3oC for 30 seconds,after running for 25mins, the base pan heater will be actived for 5 minutes. 2. In defrost mode and the outdoor temperature lower 1oC for 10 seconds the base pan heater will be actived and will be 5 mins delay inactive after defrost. | Integrated 24V control allows the system to automatically switch from heating with the heat pump ductless systems to the conventional, electric heat pump, or dual fuel heating system based on a preselected outdoor temperature (when paired with a 24V controlled third party thermostat). | Wi-fi/ Smart communication available when paired with qualifying third party 24V thermostats. | N/A | R410A | USA, Canada | 21300 | 2.51 | 2.49 | 24400 | 2.57 | 2.78 | 26220 | 2.59 | 2.97 | 22140 | 2.17 | 2.99 | 27510 | 2.2 | 3.66 | 23800 | 0.79 | 8.83 | 24400 | 2.61 | 2.74 | 24600 | 0.73 | 9.88 | 19470 | 0.72 | 7.93 | 19700 | 2.37 | 2.44 | 20080 | 0.67 | 8.78 | 13990 | 0.62 | 6.61 | 16000 | 2.52 | 1.86 | 16000 | 2.52 | 1.86
07/18/23 | Live | CARRIER | BRYANT HEATING AND COOLING SYSTEMS | PREFERRED VS HP | Singlezone Ducted, Centrally Ducted | 212975211 |  | HRCU-A-CB | 38MURAQ24AA3* | Ducted Indoor Units | CNPV*2417AL* | 926TC36040V17*** |  |  |  | 9.5 | 15 | 8.1 | 7.15 | FALSE | FALSE |  |  | 79 | 63 | 64 | TRUE | Integrated | 150 | 1.When the unit power is on/in heating mode,and if the outdoor temperature drops below 3oC for 30 seconds,after running for 25mins, the base pan heater will be actived for 5 minutes. 2. In defrost mode and the outdoor temperature lower 1oC for 10 seconds the base pan heater will be actived and will be 5 mins delay inactive after defrost. | Integrated 24V control allows the system to automatically switch from heating with the heat pump ductless systems to the conventional, electric heat pump, or dual fuel heating system based on a preselected outdoor temperature (when paired with a 24V controlled third party thermostat). | Wi-fi/ Smart communication available when paired with qualifying third party 24V thermostats. | N/A | R410A | USA, Canada | 20250 | 2.39 | 2.48 | 23200 | 2.44 | 2.79 | 24930 | 2.46 | 2.97 | 21460 | 2.17 | 2.9 | 26670 | 2.21 | 3.54 | 24770 | 0.84 | 8.64 | 25400 | 2.76 | 2.7 | 25610 | 0.77 | 9.75 | 19960 | 0.74 | 7.9 | 20200 | 2.43 | 2.44 | 20590 | 0.69 | 8.75 | 14260 | 0.63 | 6.63 | 16300 | 2.57 | 1.86 | 16300 | 2.57 | 1.86
07/18/23 | Live | CARRIER | BRYANT HEATING AND COOLING SYSTEMS | PREFERRED VS HP | Singlezone Ducted, Centrally Ducted | 212975222 |  | HRCU-A-CB | 38MURAQ24AA3* | Ducted Indoor Units | CNPV*3017AL* | 926TC36040V17*** |  |  |  | 9.5 | 15.2 | 7.8 | 7 | FALSE | FALSE |  |  | 80 | 64 | 64 | TRUE | Integrated | 150 | 1.When the unit power is on/in heating mode,and if the outdoor temperature drops below 3oC for 30 seconds,after running for 25mins, the base pan heater will be actived for 5 minutes. 2. In defrost mode and the outdoor temperature lower 1oC for 10 seconds the base pan heater will be actived and will be 5 mins delay inactive after defrost. | Integrated 24V control allows the system to automatically switch from heating with the heat pump ductless systems to the conventional, electric heat pump, or dual fuel heating system based on a preselected outdoor temperature (when paired with a 24V controlled third party thermostat). | Wi-fi/ Smart communication available when paired with qualifying third party 24V thermostats. | N/A | R410A | USA, Canada | 20430 | 2.41 | 2.48 | 23400 | 2.46 | 2.79 | 25140 | 2.48 | 2.97 | 21460 | 2.15 | 2.93 | 26670 | 2.18 | 3.59 | 24190 | 0.84 | 8.44 | 24800 | 2.77 | 2.62 | 25010 | 0.78 | 9.4 | 19660 | 0.74 | 7.79 | 19900 | 2.45 | 2.38 | 20280 | 0.69 | 8.61 | 14080 | 0.64 | 6.45 | 16100 | 2.59 | 1.82 | 16100 | 2.59 | 1.82
07/18/23 | Live | CARRIER | BRYANT HEATING AND COOLING SYSTEMS | PREFERRED VS HP | Singlezone Ducted, Centrally Ducted | 212975233 |  | HRCU-A-CB | 38MURAQ24AA3* | Ducted Indoor Units | CNPV*3617AL* | 926TC36040V17*** |  |  |  | 9.5 | 15.2 | 7.8 | 7 | FALSE | FALSE |  |  | 80 | 64 | 64 | TRUE | Integrated | 150 | 1.When the unit power is on/in heating mode,and if the outdoor temperature drops below 3oC for 30 seconds,after running for 25mins, the base pan heater will be actived for 5 minutes. 2. In defrost mode and the outdoor temperature lower 1oC for 10 seconds the base pan heater will be actived and will be 5 mins delay inactive after defrost. | Integrated 24V control allows the system to automatically switch from heating with the heat pump ductless systems to the conventional, electric heat pump, or dual fuel heating system based on a preselected outdoor temperature (when paired with a 24V controlled third party thermostat). | Wi-fi/ Smart communication available when paired with qualifying third party 24V thermostats. | N/A | R410A | USA, Canada | 20430 | 2.41 | 2.48 | 23400 | 2.46 | 2.79 | 25140 | 2.48 | 2.97 | 21460 | 2.15 | 2.93 | 26670 | 2.18 | 3.59 | 24190 | 0.84 | 8.44 | 24800 | 2.77 | 2.62 | 25010 | 0.78 | 9.4 | 19660 | 0.74 | 7.79 | 19900 | 2.45 | 2.38 | 20280 | 0.69 | 8.61 | 14080 | 0.64 | 6.45 | 16100 | 2.59 | 1.82 | 16100 | 2.59 | 1.82
07/18/23 | Live | CARRIER | BRYANT HEATING AND COOLING SYSTEMS | PREFERRED VS HP | Singlezone Ducted, Centrally Ducted | 212975244 |  | HRCU-A-CB | 38MURAQ24AA3* | Ducted Indoor Units | CNPV*3621AL* | 926TC36040V17*** |  |  |  | 9.5 | 15.2 | 7.8 | 7 | FALSE | FALSE |  |  | 80 | 64 | 64 | TRUE | Integrated | 150 | 1.When the unit power is on/in heating mode,and if the outdoor temperature drops below 3oC for 30 seconds,after running for 25mins, the base pan heater will be actived for 5 minutes. 2. In defrost mode and the outdoor temperature lower 1oC for 10 seconds the base pan heater will be actived and will be 5 mins delay inactive after defrost. | Integrated 24V control allows the system to automatically switch from heating with the heat pump ductless systems to the conventional, electric heat pump, or dual fuel heating system based on a preselected outdoor temperature (when paired with a 24V controlled third party thermostat). | Wi-fi/ Smart communication available when paired with qualifying third party 24V thermostats. | N/A | R410A | USA, Canada | 20430 | 2.41 | 2.48 | 23400 | 2.46 | 2.79 | 25140 | 2.48 | 2.97 | 21460 | 2.15 | 2.93 | 26670 | 2.18 | 3.59 | 24190 | 0.84 | 8.44 | 24800 | 2.77 | 2.62 | 25010 | 0.78 | 9.4 | 19660 | 0.74 | 7.79 | 19900 | 2.45 | 2.38 | 20280 | 0.69 | 8.61 | 14080 | 0.64 | 6.45 | 16100 | 2.59 | 1.82 | 16100 | 2.59 | 1.82
07/18/23 | Live | CARRIER | BRYANT HEATING AND COOLING SYSTEMS | PREFERRED VS HP | Singlezone Ducted, Centrally Ducted | 212975497 |  | HRCU-A-CB | 38MURAQ24AA3* | Ducted Indoor Units | CAP**2414AL* | 926TC36060V14*** |  |  |  | 9 | 15.5 | 8.1 | 7.05 | FALSE | FALSE |  |  | 79 | 63 | 64 | TRUE | Integrated | 150 | 1.When the unit power is on/in heating mode,and if the outdoor temperature drops below 3oC for 30 seconds,after running for 25mins, the base pan heater will be actived for 5 minutes. 2. In defrost mode and the outdoor temperature lower 1oC for 10 seconds the base pan heater will be actived and will be 5 mins delay inactive after defrost. | Integrated 24V control allows the system to automatically switch from heating with the heat pump ductless systems to the conventional, electric heat pump, or dual fuel heating system based on a preselected outdoor temperature (when paired with a 24V controlled third party thermostat). | Wi-fi/ Smart communication available when paired with qualifying third party 24V thermostats. | N/A | R410A | USA, Canada | 20430 | 2.55 | 2.35 | 23400 | 2.6 | 2.64 | 25140 | 2.62 | 2.81 | 21460 | 2.14 | 2.94 | 26670 | 2.17 | 3.6 | 24580 | 0.85 | 8.47 | 25200 | 2.8 | 2.64 | 25410 | 0.79 | 9.43 | 19760 | 0.74 | 7.83 | 20000 | 2.42 | 2.42 | 20380 | 0.69 | 8.66 | 14170 | 0.63 | 6.59 | 16200 | 2.58 | 1.84 | 16200 | 2.58 | 1.84
07/18/23 | Live | CARRIER | BRYANT HEATING AND COOLING SYSTEMS | PREFERRED VS HP | Singlezone Ducted, Centrally Ducted | 212975508 |  | HRCU-A-CB | 38MURAQ24AA3* | Ducted Indoor Units | CAP**2417AL* | 926TC36060V14*** |  |  |  | 9.5 | 15.5 | 8.1 | 7.05 | FALSE | FALSE |  |  | 79 | 63 | 64 | TRUE | Integrated | 150 | 1.When the unit power is on/in heating mode,and if the outdoor temperature drops below 3oC for 30 seconds,after running for 25mins, the base pan heater will be actived for 5 minutes. 2. In defrost mode and the outdoor temperature lower 1oC for 10 seconds the base pan heater will be actived and will be 5 mins delay inactive after defrost. | Integrated 24V control allows the system to automatically switch from heating with the heat pump ductless systems to the conventional, electric heat pump, or dual fuel heating system based on a preselected outdoor temperature (when paired with a 24V controlled third party thermostat). | Wi-fi/ Smart communication available when paired with qualifying third party 24V thermostats. | N/A | R410A | USA, Canada | 20430 | 2.41 | 2.48 | 23400 | 2.46 | 2.79 | 25140 | 2.48 | 2.97 | 21630 | 2.14 | 2.96 | 26880 | 2.18 | 3.61 | 24580 | 0.84 | 8.58 | 25200 | 2.78 | 2.66 | 25410 | 0.78 | 9.55 | 19760 | 0.74 | 7.83 | 20000 | 2.42 | 2.42 | 20380 | 0.69 | 8.66 | 14170 | 0.63 | 6.59 | 16200 | 2.58 | 1.84 | 16200 | 2.58 | 1.84
07/18/23 | Live | CARRIER | BRYANT HEATING AND COOLING SYSTEMS | PREFERRED VS HP | Singlezone Ducted, Centrally Ducted | 212975519 |  | HRCU-A-CB | 38MURAQ24AA3* | Ducted Indoor Units | CAP**2517AL* | 926TC36060V14*** |  |  |  | 9.5 | 16 | 8.1 | 7 | FALSE | FALSE |  |  | 80 | 64 | 65 | TRUE | Integrated | 150 | 1.When the unit power is on/in heating mode,and if the outdoor temperature drops below 3oC for 30 seconds,after running for 25mins, the base pan heater will be actived for 5 minutes. 2. In defrost mode and the outdoor temperature lower 1oC for 10 seconds the base pan heater will be actived and will be 5 mins delay inactive after defrost. | Integrated 24V control allows the system to automatically switch from heating with the heat pump ductless systems to the conventional, electric heat pump, or dual fuel heating system based on a preselected outdoor temperature (when paired with a 24V controlled third party thermostat). | Wi-fi/ Smart communication available when paired with qualifying third party 24V thermostats. | N/A | R410A | USA, Canada | 21120 | 2.49 | 2.49 | 24200 | 2.55 | 2.78 | 26000 | 2.56 | 2.98 | 22140 | 2.14 | 3.03 | 27510 | 2.17 | 3.72 | 23800 | 0.8 | 8.72 | 24400 | 2.65 | 2.7 | 24600 | 0.74 | 9.74 | 19370 | 0.72 | 7.88 | 19600 | 2.35 | 2.44 | 19970 | 0.67 | 8.74 | 13910 | 0.62 | 6.58 | 15900 | 2.53 | 1.84 | 15900 | 2.53 | 1.84
07/18/23 | Live | CARRIER | BRYANT HEATING AND COOLING SYSTEMS | PREFERRED VS HP | Singlezone Ducted, Centrally Ducted | 212975530 |  | HRCU-A-CB | 38MURAQ24AA3* | Ducted Indoor Units | CAP**3014AL* | 926TC36060V14*** |  |  |  | 9.5 | 15.5 | 8.1 | 7 | FALSE | FALSE |  |  | 80 | 63 | 64 | TRUE | Integrated | 150 | 1.When the unit power is on/in heating mode,and if the outdoor temperature drops below 3oC for 30 seconds,after running for 25mins, the base pan heater will be actived for 5 minutes. 2. In defrost mode and the outdoor temperature lower 1oC for 10 seconds the base pan heater will be actived and will be 5 mins delay inactive after defrost. | Integrated 24V control allows the system to automatically switch from heating with the heat pump ductless systems to the conventional, electric heat pump, or dual fuel heating system based on a preselected outdoor temperature (when paired with a 24V controlled third party thermostat). | Wi-fi/ Smart communication available when paired with qualifying third party 24V thermostats. | N/A | R410A | USA, Canada | 20430 | 2.41 | 2.48 | 23400 | 2.46 | 2.79 | 25140 | 2.48 | 2.97 | 21630 | 2.14 | 2.96 | 26880 | 2.18 | 3.61 | 24190 | 0.84 | 8.44 | 24800 | 2.77 | 2.62 | 25010 | 0.78 | 9.4 | 19660 | 0.74 | 7.79 | 19900 | 2.43 | 2.4 | 20280 | 0.69 | 8.61 | 13990 | 0.63 | 6.51 | 16000 | 2.58 | 1.82 | 16000 | 2.58 | 1.82
07/18/23 | Live | CARRIER | BRYANT HEATING AND COOLING SYSTEMS | PREFERRED VS HP | Singlezone Ducted, Centrally Ducted | 212975541 |  | HRCU-A-CB | 38MURAQ24AA3* | Ducted Indoor Units | CAP**3017AL* | 926TC36060V14*** |  |  |  | 9.5 | 15.5 | 8.1 | 7 | FALSE | FALSE |  |  | 80 | 64 | 64 | TRUE | Integrated | 150 | 1.When the unit power is on/in heating mode,and if the outdoor temperature drops below 3oC for 30 seconds,after running for 25mins, the base pan heater will be actived for 5 minutes. 2. In defrost mode and the outdoor temperature lower 1oC for 10 seconds the base pan heater will be actived and will be 5 mins delay inactive after defrost. | Integrated 24V control allows the system to automatically switch from heating with the heat pump ductless systems to the conventional, electric heat pump, or dual fuel heating system based on a preselected outdoor temperature (when paired with a 24V controlled third party thermostat). | Wi-fi/ Smart communication available when paired with qualifying third party 24V thermostats. | N/A | R410A | USA, Canada | 20600 | 2.43 | 2.48 | 23600 | 2.48 | 2.79 | 25360 | 2.5 | 2.97 | 21630 | 2.14 | 2.96 | 26880 | 2.17 | 3.63 | 24190 | 0.84 | 8.44 | 24800 | 2.75 | 2.64 | 25010 | 0.77 | 9.52 | 19660 | 0.74 | 7.79 | 19900 | 2.43 | 2.4 | 20280 | 0.69 | 8.61 | 14080 | 0.64 | 6.45 | 16100 | 2.59 | 1.82 | 16100 | 2.59 | 1.82
07/18/23 | Live | CARRIER | BRYANT HEATING AND COOLING SYSTEMS | PREFERRED VS HP | Singlezone Ducted, Centrally Ducted | 212975552 |  | HRCU-A-CB | 38MURAQ24AA3* | Ducted Indoor Units | CAP**3617AL* | 926TC36060V14*** |  |  |  | 9.5 | 16 | 8.1 | 7 | FALSE | FALSE |  |  | 80 | 64 | 64 | TRUE | Integrated | 150 | 1.When the unit power is on/in heating mode,and if the outdoor temperature drops below 3oC for 30 seconds,after running for 25mins, the base pan heater will be actived for 5 minutes. 2. In defrost mode and the outdoor temperature lower 1oC for 10 seconds the base pan heater will be actived and will be 5 mins delay inactive after defrost. | Integrated 24V control allows the system to automatically switch from heating with the heat pump ductless systems to the conventional, electric heat pump, or dual fuel heating system based on a preselected outdoor temperature (when paired with a 24V controlled third party thermostat). | Wi-fi/ Smart communication available when paired with qualifying third party 24V thermostats. | N/A | R410A | USA, Canada | 20600 | 2.43 | 2.48 | 23600 | 2.48 | 2.79 | 25360 | 2.5 | 2.97 | 21800 | 2.14 | 2.99 | 27090 | 2.18 | 3.64 | 24190 | 0.83 | 8.54 | 24800 | 2.73 | 2.66 | 25010 | 0.77 | 9.52 | 19660 | 0.73 | 7.89 | 19900 | 2.41 | 2.42 | 20280 | 0.68 | 8.74 | 14080 | 0.63 | 6.55 | 16100 | 2.56 | 1.84 | 16100 | 2.56 | 1.84
07/18/23 | Live | CARRIER | BRYANT HEATING AND COOLING SYSTEMS | PREFERRED VS HP | Singlezone Ducted, Centrally Ducted | 212975563 |  | HRCU-A-CB | 38MURAQ24AA3* | Ducted Indoor Units | CAP**3717AL* | 926TC36060V14*** |  |  |  | 9.5 | 16 | 8.1 | 7 | FALSE | FALSE |  |  | 80 | 64 | 65 | TRUE | Integrated | 150 | 1.When the unit power is on/in heating mode,and if the outdoor temperature drops below 3oC for 30 seconds,after running for 25mins, the base pan heater will be actived for 5 minutes. 2. In defrost mode and the outdoor temperature lower 1oC for 10 seconds the base pan heater will be actived and will be 5 mins delay inactive after defrost. | Integrated 24V control allows the system to automatically switch from heating with the heat pump ductless systems to the conventional, electric heat pump, or dual fuel heating system based on a preselected outdoor temperature (when paired with a 24V controlled third party thermostat). | Wi-fi/ Smart communication available when paired with qualifying third party 24V thermostats. | N/A | R410A | USA, Canada | 20950 | 2.47 | 2.49 | 24000 | 2.53 | 2.78 | 25790 | 2.54 | 2.98 | 21970 | 2.13 | 3.02 | 27300 | 2.17 | 3.69 | 23800 | 0.81 | 8.61 | 24400 | 2.67 | 2.68 | 24600 | 0.75 | 9.61 | 19470 | 0.72 | 7.93 | 19700 | 2.37 | 2.44 | 20080 | 0.67 | 8.78 | 13910 | 0.62 | 6.58 | 15900 | 2.53 | 1.84 | 15900 | 2.53 | 1.84
07/18/23 | Live | CARRIER | BRYANT HEATING AND COOLING SYSTEMS | PREFERRED VS HP | Singlezone Ducted, Centrally Ducted | 212975916 |  | HRCU-A-CB | 38MURAQ24AA3* | Ducted Indoor Units | CAP**3717AL* | 926TC48080V17*** |  |  |  | 9.5 | 16 | 8.1 | 7.05 | FALSE | FALSE |  |  | 79 | 63 | 64 | TRUE | Integrated | 150 | 1.When the unit power is on/in heating mode,and if the outdoor temperature drops below 3oC for 30 seconds,after running for 25mins, the base pan heater will be actived for 5 minutes. 2. In defrost mode and the outdoor temperature lower 1oC for 10 seconds the base pan heater will be actived and will be 5 mins delay inactive after defrost. | Integrated 24V control allows the system to automatically switch from heating with the heat pump ductless systems to the conventional, electric heat pump, or dual fuel heating system based on a preselected outdoor temperature (when paired with a 24V controlled third party thermostat). | Wi-fi/ Smart communication available when paired with qualifying third party 24V thermostats. | N/A | R410A | USA, Canada | 21300 | 2.51 | 2.49 | 24400 | 2.57 | 2.78 | 26220 | 2.59 | 2.97 | 22310 | 2.16 | 3.03 | 27720 | 2.19 | 3.71 | 24190 | 0.8 | 8.86 | 24800 | 2.63 | 2.76 | 25010 | 0.74 | 9.91 | 19560 | 0.72 | 7.96 | 19800 | 2.36 | 2.46 | 20180 | 0.67 | 8.83 | 13990 | 0.62 | 6.61 | 16000 | 2.52 | 1.86 | 16000 | 2.52 | 1.86
07/18/23 | Live | CARRIER | BRYANT HEATING AND COOLING SYSTEMS | PREFERRED VS HP | Singlezone Ducted, Centrally Ducted | 212975929 |  | HRCU-A-CB | 38MURAQ24AA3* | Ducted Indoor Units | CAP**3721AL* | 926TC48080V17*** |  |  |  | 9.5 | 16 | 8.1 | 7.05 | FALSE | FALSE |  |  | 80 | 64 | 64 | TRUE | Integrated | 150 | 1.When the unit power is on/in heating mode,and if the outdoor temperature drops below 3oC for 30 seconds,after running for 25mins, the base pan heater will be actived for 5 minutes. 2. In defrost mode and the outdoor temperature lower 1oC for 10 seconds the base pan heater will be actived and will be 5 mins delay inactive after defrost. | Integrated 24V control allows the system to automatically switch from heating with the heat pump ductless systems to the conventional, electric heat pump, or dual fuel heating system based on a preselected outdoor temperature (when paired with a 24V controlled third party thermostat). | Wi-fi/ Smart communication available when paired with qualifying third party 24V thermostats. | N/A | R410A | USA, Canada | 21470 | 2.53 | 2.49 | 24600 | 2.59 | 2.78 | 26430 | 2.61 | 2.97 | 22480 | 2.15 | 3.06 | 27940 | 2.18 | 3.76 | 23990 | 0.78 | 9.01 | 24600 | 2.57 | 2.81 | 24800 | 0.72 | 10.09 | 19470 | 0.71 | 8.04 | 19700 | 2.33 | 2.48 | 20080 | 0.66 | 8.92 | 13910 | 0.61 | 6.68 | 15900 | 2.48 | 1.88 | 15900 | 2.48 | 1.88
07/18/23 | Live | CARRIER | BRYANT HEATING AND COOLING SYSTEMS | PREFERRED VS HP | Singlezone Ducted, Centrally Ducted | 212975574 |  | HRCU-A-CB | 38MURAQ24AA3* | Ducted Indoor Units | CNPV*2414AL* | 926TC36060V14*** |  |  |  | 9.5 | 15.5 | 8.1 | 7.15 | FALSE | FALSE |  |  | 80 | 63 | 64 | TRUE | Integrated | 150 | 1.When the unit power is on/in heating mode,and if the outdoor temperature drops below 3oC for 30 seconds,after running for 25mins, the base pan heater will be actived for 5 minutes. 2. In defrost mode and the outdoor temperature lower 1oC for 10 seconds the base pan heater will be actived and will be 5 mins delay inactive after defrost. | Integrated 24V control allows the system to automatically switch from heating with the heat pump ductless systems to the conventional, electric heat pump, or dual fuel heating system based on a preselected outdoor temperature (when paired with a 24V controlled third party thermostat). | Wi-fi/ Smart communication available when paired with qualifying third party 24V thermostats. | N/A | R410A | USA, Canada | 20250 | 2.39 | 2.48 | 23200 | 2.44 | 2.79 | 24930 | 2.46 | 2.97 | 21460 | 2.15 | 2.93 | 26670 | 2.18 | 3.59 | 24580 | 0.84 | 8.58 | 25200 | 2.76 | 2.68 | 25410 | 0.77 | 9.67 | 19960 | 0.73 | 8.01 | 20200 | 2.41 | 2.46 | 20590 | 0.68 | 8.87 | 14170 | 0.63 | 6.59 | 16200 | 2.55 | 1.86 | 16200 | 2.55 | 1.86
07/18/23 | Live | CARRIER | BRYANT HEATING AND COOLING SYSTEMS | PREFERRED VS HP | Singlezone Ducted, Centrally Ducted | 212975585 |  | HRCU-A-CB | 38MURAQ24AA3* | Ducted Indoor Units | CNPV*2417AL* | 926TC36060V14*** |  |  |  | 9.5 | 15.5 | 8.1 | 7.15 | FALSE | FALSE |  |  | 80 | 63 | 64 | TRUE | Integrated | 150 | 1.When the unit power is on/in heating mode,and if the outdoor temperature drops below 3oC for 30 seconds,after running for 25mins, the base pan heater will be actived for 5 minutes. 2. In defrost mode and the outdoor temperature lower 1oC for 10 seconds the base pan heater will be actived and will be 5 mins delay inactive after defrost. | Integrated 24V control allows the system to automatically switch from heating with the heat pump ductless systems to the conventional, electric heat pump, or dual fuel heating system based on a preselected outdoor temperature (when paired with a 24V controlled third party thermostat). | Wi-fi/ Smart communication available when paired with qualifying third party 24V thermostats. | N/A | R410A | USA, Canada | 20250 | 2.39 | 2.48 | 23200 | 2.44 | 2.79 | 24930 | 2.46 | 2.97 | 21460 | 2.15 | 2.93 | 26670 | 2.18 | 3.59 | 24580 | 0.84 | 8.58 | 25200 | 2.76 | 2.68 | 25410 | 0.77 | 9.67 | 19960 | 0.73 | 8.01 | 20200 | 2.41 | 2.46 | 20590 | 0.68 | 8.87 | 14170 | 0.63 | 6.59 | 16200 | 2.55 | 1.86 | 16200 | 2.55 | 1.86
07/18/23 | Live | CARRIER | BRYANT HEATING AND COOLING SYSTEMS | PREFERRED VS HP | Singlezone Ducted, Centrally Ducted | 212975596 |  | HRCU-A-CB | 38MURAQ24AA3* | Ducted Indoor Units | CNPV*3014AL* | 926TC36060V14*** |  |  |  | 9.5 | 15.5 | 7.8 | 7 | FALSE | FALSE |  |  | 80 | 63 | 64 | TRUE | Integrated | 150 | 1.When the unit power is on/in heating mode,and if the outdoor temperature drops below 3oC for 30 seconds,after running for 25mins, the base pan heater will be actived for 5 minutes. 2. In defrost mode and the outdoor temperature lower 1oC for 10 seconds the base pan heater will be actived and will be 5 mins delay inactive after defrost. | Integrated 24V control allows the system to automatically switch from heating with the heat pump ductless systems to the conventional, electric heat pump, or dual fuel heating system based on a preselected outdoor temperature (when paired with a 24V controlled third party thermostat). | Wi-fi/ Smart communication available when paired with qualifying third party 24V thermostats. | N/A | R410A | USA, Canada | 20430 | 2.41 | 2.48 | 23400 | 2.46 | 2.79 | 25140 | 2.48 | 2.97 | 21630 | 2.14 | 2.96 | 26880 | 2.17 | 3.63 | 24190 | 0.84 | 8.44 | 24800 | 2.75 | 2.64 | 25010 | 0.77 | 9.52 | 19660 | 0.74 | 7.79 | 19900 | 2.43 | 2.4 | 20280 | 0.69 | 8.61 | 13990 | 0.63 | 6.51 | 16000 | 2.58 | 1.82 | 16000 | 2.58 | 1.82
07/18/23 | Live | CARRIER | BRYANT HEATING AND COOLING SYSTEMS | PREFERRED VS HP | Singlezone Ducted, Centrally Ducted | 212975607 |  | HRCU-A-CB | 38MURAQ24AA3* | Ducted Indoor Units | CNPV*3017AL* | 926TC36060V14*** |  |  |  | 9.5 | 15.5 | 8 | 7 | FALSE | FALSE |  |  | 80 | 64 | 64 | TRUE | Integrated | 150 | 1.When the unit power is on/in heating mode,and if the outdoor temperature drops below 3oC for 30 seconds,after running for 25mins, the base pan heater will be actived for 5 minutes. 2. In defrost mode and the outdoor temperature lower 1oC for 10 seconds the base pan heater will be actived and will be 5 mins delay inactive after defrost. | Integrated 24V control allows the system to automatically switch from heating with the heat pump ductless systems to the conventional, electric heat pump, or dual fuel heating system based on a preselected outdoor temperature (when paired with a 24V controlled third party thermostat). | Wi-fi/ Smart communication available when paired with qualifying third party 24V thermostats. | N/A | R410A | USA, Canada | 20600 | 2.43 | 2.48 | 23600 | 2.48 | 2.79 | 25360 | 2.5 | 2.97 | 21630 | 2.13 | 2.98 | 26880 | 2.16 | 3.65 | 24190 | 0.83 | 8.54 | 24800 | 2.73 | 2.66 | 25010 | 0.77 | 9.52 | 19660 | 0.73 | 7.89 | 19900 | 2.41 | 2.42 | 20280 | 0.68 | 8.74 | 14080 | 0.64 | 6.45 | 16100 | 2.59 | 1.82 | 16100 | 2.59 | 1.82
07/18/23 | Live | CARRIER | BRYANT HEATING AND COOLING SYSTEMS | PREFERRED VS HP | Singlezone Ducted, Centrally Ducted | 212975618 |  | HRCU-A-CB | 38MURAQ24AA3* | Ducted Indoor Units | CNPV*3617AL* | 926TC36060V14*** |  |  |  | 9.5 | 15.5 | 8 | 7 | FALSE | FALSE |  |  | 80 | 64 | 64 | TRUE | Integrated | 150 | 1.When the unit power is on/in heating mode,and if the outdoor temperature drops below 3oC for 30 seconds,after running for 25mins, the base pan heater will be actived for 5 minutes. 2. In defrost mode and the outdoor temperature lower 1oC for 10 seconds the base pan heater will be actived and will be 5 mins delay inactive after defrost. | Integrated 24V control allows the system to automatically switch from heating with the heat pump ductless systems to the conventional, electric heat pump, or dual fuel heating system based on a preselected outdoor temperature (when paired with a 24V controlled third party thermostat). | Wi-fi/ Smart communication available when paired with qualifying third party 24V thermostats. | N/A | R410A | USA, Canada | 20600 | 2.43 | 2.48 | 23600 | 2.48 | 2.79 | 25360 | 2.5 | 2.97 | 21630 | 2.13 | 2.98 | 26880 | 2.16 | 3.65 | 24190 | 0.83 | 8.54 | 24800 | 2.73 | 2.66 | 25010 | 0.77 | 9.52 | 19660 | 0.73 | 7.89 | 19900 | 2.41 | 2.42 | 20280 | 0.68 | 8.74 | 14080 | 0.64 | 6.45 | 16100 | 2.59 | 1.82 | 16100 | 2.59 | 1.82
07/18/23 | Live | CARRIER | BRYANT HEATING AND COOLING SYSTEMS | PREFERRED VS HP | Singlezone Ducted, Centrally Ducted | 212975851 |  | HRCU-A-CB | 38MURAQ24AA3* | Ducted Indoor Units | CAP**2417AL* | 926TC48080V17*** |  |  |  | 9.5 | 15.5 | 8.5 | 7.15 | FALSE | FALSE |  |  | 79 | 63 | 64 | TRUE | Integrated | 150 | 1.When the unit power is on/in heating mode,and if the outdoor temperature drops below 3oC for 30 seconds,after running for 25mins, the base pan heater will be actived for 5 minutes. 2. In defrost mode and the outdoor temperature lower 1oC for 10 seconds the base pan heater will be actived and will be 5 mins delay inactive after defrost. | Integrated 24V control allows the system to automatically switch from heating with the heat pump ductless systems to the conventional, electric heat pump, or dual fuel heating system based on a preselected outdoor temperature (when paired with a 24V controlled third party thermostat). | Wi-fi/ Smart communication available when paired with qualifying third party 24V thermostats. | N/A | R410A | USA, Canada | 20600 | 2.43 | 2.48 | 23600 | 2.48 | 2.79 | 25360 | 2.5 | 2.97 | 21800 | 2.14 | 2.99 | 27090 | 2.18 | 3.64 | 24770 | 0.83 | 8.75 | 25400 | 2.74 | 2.72 | 25610 | 0.77 | 9.75 | 19960 | 0.73 | 8.01 | 20200 | 2.41 | 2.46 | 20590 | 0.68 | 8.87 | 14260 | 0.63 | 6.63 | 16300 | 2.57 | 1.86 | 16300 | 2.57 | 1.86
07/18/23 | Live | CARRIER | BRYANT HEATING AND COOLING SYSTEMS | PREFERRED VS HP | Singlezone Ducted, Centrally Ducted | 212975864 |  | HRCU-A-CB | 38MURAQ24AA3* | Ducted Indoor Units | CAP**2517AL* | 926TC48080V17*** |  |  |  | 9.5 | 16 | 8.1 | 7.05 | FALSE | FALSE |  |  | 80 | 64 | 65 | TRUE | Integrated | 150 | 1.When the unit power is on/in heating mode,and if the outdoor temperature drops below 3oC for 30 seconds,after running for 25mins, the base pan heater will be actived for 5 minutes. 2. In defrost mode and the outdoor temperature lower 1oC for 10 seconds the base pan heater will be actived and will be 5 mins delay inactive after defrost. | Integrated 24V control allows the system to automatically switch from heating with the heat pump ductless systems to the conventional, electric heat pump, or dual fuel heating system based on a preselected outdoor temperature (when paired with a 24V controlled third party thermostat). | Wi-fi/ Smart communication available when paired with qualifying third party 24V thermostats. | N/A | R410A | USA, Canada | 21470 | 2.53 | 2.49 | 24600 | 2.59 | 2.78 | 26430 | 2.61 | 2.97 | 22480 | 2.16 | 3.05 | 27940 | 2.19 | 3.74 | 23990 | 0.78 | 9.01 | 24600 | 2.57 | 2.81 | 24800 | 0.72 | 10.09 | 19560 | 0.71 | 8.07 | 19800 | 2.34 | 2.48 | 20180 | 0.66 | 8.96 | 13990 | 0.61 | 6.72 | 16000 | 2.49 | 1.88 | 16000 | 2.49 | 1.88
07/18/23 | Live | CARRIER | BRYANT HEATING AND COOLING SYSTEMS | PREFERRED VS HP | Singlezone Ducted, Centrally Ducted | 212975877 |  | HRCU-A-CB | 38MURAQ24AA3* | Ducted Indoor Units | CAP**3017AL* | 926TC48080V17*** |  |  |  | 9.5 | 16 | 8.1 | 7 | FALSE | FALSE |  |  | 79 | 63 | 64 | TRUE | Integrated | 150 | 1.When the unit power is on/in heating mode,and if the outdoor temperature drops below 3oC for 30 seconds,after running for 25mins, the base pan heater will be actived for 5 minutes. 2. In defrost mode and the outdoor temperature lower 1oC for 10 seconds the base pan heater will be actived and will be 5 mins delay inactive after defrost. | Integrated 24V control allows the system to automatically switch from heating with the heat pump ductless systems to the conventional, electric heat pump, or dual fuel heating system based on a preselected outdoor temperature (when paired with a 24V controlled third party thermostat). | Wi-fi/ Smart communication available when paired with qualifying third party 24V thermostats. | N/A | R410A | USA, Canada | 20430 | 2.41 | 2.48 | 23400 | 2.46 | 2.79 | 25140 | 2.48 | 2.97 | 21630 | 2.13 | 2.98 | 26880 | 2.16 | 3.65 | 24190 | 0.84 | 8.44 | 24800 | 2.75 | 2.64 | 25010 | 0.77 | 9.52 | 19560 | 0.73 | 7.85 | 19800 | 2.42 | 2.4 | 20180 | 0.69 | 8.57 | 13990 | 0.63 | 6.51 | 16000 | 2.58 | 1.82 | 16000 | 2.58 | 1.82
07/18/23 | Live | CARRIER | BRYANT HEATING AND COOLING SYSTEMS | PREFERRED VS HP | Singlezone Ducted, Centrally Ducted | 212975890 |  | HRCU-A-CB | 38MURAQ24AA3* | Ducted Indoor Units | CAP**3617AL* | 926TC48080V17*** |  |  |  | 9.5 | 16 | 8.1 | 7 | FALSE | FALSE |  |  | 80 | 64 | 65 | TRUE | Integrated | 150 | 1.When the unit power is on/in heating mode,and if the outdoor temperature drops below 3oC for 30 seconds,after running for 25mins, the base pan heater will be actived for 5 minutes. 2. In defrost mode and the outdoor temperature lower 1oC for 10 seconds the base pan heater will be actived and will be 5 mins delay inactive after defrost. | Integrated 24V control allows the system to automatically switch from heating with the heat pump ductless systems to the conventional, electric heat pump, or dual fuel heating system based on a preselected outdoor temperature (when paired with a 24V controlled third party thermostat). | Wi-fi/ Smart communication available when paired with qualifying third party 24V thermostats. | N/A | R410A | USA, Canada | 20600 | 2.43 | 2.48 | 23600 | 2.48 | 2.79 | 25360 | 2.5 | 2.97 | 21630 | 2.12 | 2.99 | 26880 | 2.15 | 3.66 | 23990 | 0.82 | 8.57 | 24600 | 2.71 | 2.66 | 24800 | 0.76 | 9.56 | 19560 | 0.73 | 7.85 | 19800 | 2.4 | 2.42 | 20180 | 0.68 | 8.7 | 13990 | 0.63 | 6.51 | 16000 | 2.55 | 1.84 | 16000 | 2.55 | 1.84
07/18/23 | Live | CARRIER | BRYANT HEATING AND COOLING SYSTEMS | PREFERRED VS HP | Singlezone Ducted, Centrally Ducted | 212975903 |  | HRCU-A-CB | 38MURAQ24AA3* | Ducted Indoor Units | CAP**3621AL* | 926TC48080V17*** |  |  |  | 9.5 | 16 | 8.1 | 7.05 | FALSE | FALSE |  |  | 79 | 63 | 64 | TRUE | Integrated | 150 | 1.When the unit power is on/in heating mode,and if the outdoor temperature drops below 3oC for 30 seconds,after running for 25mins, the base pan heater will be actived for 5 minutes. 2. In defrost mode and the outdoor temperature lower 1oC for 10 seconds the base pan heater will be actived and will be 5 mins delay inactive after defrost. | Integrated 24V control allows the system to automatically switch from heating with the heat pump ductless systems to the conventional, electric heat pump, or dual fuel heating system based on a preselected outdoor temperature (when paired with a 24V controlled third party thermostat). | Wi-fi/ Smart communication available when paired with qualifying third party 24V thermostats. | N/A | R410A | USA, Canada | 20770 | 2.45 | 2.48 | 23800 | 2.51 | 2.78 | 25570 | 2.52 | 2.97 | 21800 | 2.13 | 3 | 27090 | 2.16 | 3.68 | 24190 | 0.82 | 8.65 | 24800 | 2.71 | 2.68 | 25010 | 0.76 | 9.64 | 19560 | 0.73 | 7.85 | 19800 | 2.4 | 2.42 | 20180 | 0.68 | 8.7 | 13990 | 0.63 | 6.51 | 16000 | 2.55 | 1.84 | 16000 | 2.55 | 1.84
07/18/23 | Live | CARRIER | BRYANT HEATING AND COOLING SYSTEMS | PREFERRED VS HP | Singlezone Ducted, Centrally Ducted | 212975942 |  | HRCU-A-CB | 38MURAQ24AA3* | Ducted Indoor Units | CNPV*2417AL* | 926TC48080V17*** |  |  |  | 9.5 | 15.5 | 8.1 | 7.2 | FALSE | FALSE |  |  | 79 | 63 | 64 | TRUE | Integrated | 150 | 1.When the unit power is on/in heating mode,and if the outdoor temperature drops below 3oC for 30 seconds,after running for 25mins, the base pan heater will be actived for 5 minutes. 2. In defrost mode and the outdoor temperature lower 1oC for 10 seconds the base pan heater will be actived and will be 5 mins delay inactive after defrost. | Integrated 24V control allows the system to automatically switch from heating with the heat pump ductless systems to the conventional, electric heat pump, or dual fuel heating system based on a preselected outdoor temperature (when paired with a 24V controlled third party thermostat). | Wi-fi/ Smart communication available when paired with qualifying third party 24V thermostats. | N/A | R410A | USA, Canada | 20430 | 2.41 | 2.48 | 23400 | 2.46 | 2.79 | 25140 | 2.48 | 2.97 | 21630 | 2.14 | 2.96 | 26880 | 2.18 | 3.61 | 24770 | 0.82 | 8.85 | 25400 | 2.72 | 2.74 | 25610 | 0.76 | 9.88 | 19960 | 0.73 | 8.01 | 20200 | 2.39 | 2.48 | 20590 | 0.68 | 8.87 | 14260 | 0.62 | 6.74 | 16300 | 2.54 | 1.88 | 16300 | 2.54 | 1.88
07/18/23 | Live | CARRIER | BRYANT HEATING AND COOLING SYSTEMS | PREFERRED VS HP | Singlezone Ducted, Centrally Ducted | 212975955 |  | HRCU-A-CB | 38MURAQ24AA3* | Ducted Indoor Units | CNPV*3017AL* | 926TC48080V17*** |  |  |  | 9.5 | 16 | 8 | 7 | FALSE | FALSE |  |  | 79 | 63 | 64 | TRUE | Integrated | 150 | 1.When the unit power is on/in heating mode,and if the outdoor temperature drops below 3oC for 30 seconds,after running for 25mins, the base pan heater will be actived for 5 minutes. 2. In defrost mode and the outdoor temperature lower 1oC for 10 seconds the base pan heater will be actived and will be 5 mins delay inactive after defrost. | Integrated 24V control allows the system to automatically switch from heating with the heat pump ductless systems to the conventional, electric heat pump, or dual fuel heating system based on a preselected outdoor temperature (when paired with a 24V controlled third party thermostat). | Wi-fi/ Smart communication available when paired with qualifying third party 24V thermostats. | N/A | R410A | USA, Canada | 20600 | 2.43 | 2.48 | 23600 | 2.48 | 2.79 | 25360 | 2.5 | 2.97 | 21630 | 2.13 | 2.98 | 26880 | 2.16 | 3.65 | 24190 | 0.84 | 8.44 | 24800 | 2.75 | 2.64 | 25010 | 0.77 | 9.52 | 19560 | 0.73 | 7.85 | 19800 | 2.42 | 2.4 | 20180 | 0.69 | 8.57 | 13990 | 0.63 | 6.51 | 16000 | 2.58 | 1.82 | 16000 | 2.58 | 1.82
07/18/23 | Live | CARRIER | BRYANT HEATING AND COOLING SYSTEMS | PREFERRED VS HP | Singlezone Ducted, Centrally Ducted | 212975968 |  | HRCU-A-CB | 38MURAQ24AA3* | Ducted Indoor Units | CNPV*3617AL* | 926TC48080V17*** |  |  |  | 9.5 | 16 | 8 | 7 | FALSE | FALSE |  |  | 79 | 63 | 64 | TRUE | Integrated | 150 | 1.When the unit power is on/in heating mode,and if the outdoor temperature drops below 3oC for 30 seconds,after running for 25mins, the base pan heater will be actived for 5 minutes. 2. In defrost mode and the outdoor temperature lower 1oC for 10 seconds the base pan heater will be actived and will be 5 mins delay inactive after defrost. | Integrated 24V control allows the system to automatically switch from heating with the heat pump ductless systems to the conventional, electric heat pump, or dual fuel heating system based on a preselected outdoor temperature (when paired with a 24V controlled third party thermostat). | Wi-fi/ Smart communication available when paired with qualifying third party 24V thermostats. | N/A | R410A | USA, Canada | 20600 | 2.43 | 2.48 | 23600 | 2.48 | 2.79 | 25360 | 2.5 | 2.97 | 21630 | 2.13 | 2.98 | 26880 | 2.16 | 3.65 | 24190 | 0.84 | 8.44 | 24800 | 2.75 | 2.64 | 25010 | 0.77 | 9.52 | 19560 | 0.73 | 7.85 | 19800 | 2.42 | 2.4 | 20180 | 0.69 | 8.57 | 13990 | 0.63 | 6.51 | 16000 | 2.58 | 1.82 | 16000 | 2.58 | 1.82
07/18/23 | Live | CARRIER | BRYANT HEATING AND COOLING SYSTEMS | PREFERRED VS HP | Singlezone Ducted, Centrally Ducted | 212975981 |  | HRCU-A-CB | 38MURAQ24AA3* | Ducted Indoor Units | CNPV*3621AL* | 926TC48080V17*** |  |  |  | 9.5 | 16 | 8 | 7 | FALSE | FALSE |  |  | 79 | 63 | 64 | TRUE | Integrated | 150 | 1.When the unit power is on/in heating mode,and if the outdoor temperature drops below 3oC for 30 seconds,after running for 25mins, the base pan heater will be actived for 5 minutes. 2. In defrost mode and the outdoor temperature lower 1oC for 10 seconds the base pan heater will be actived and will be 5 mins delay inactive after defrost. | Integrated 24V control allows the system to automatically switch from heating with the heat pump ductless systems to the conventional, electric heat pump, or dual fuel heating system based on a preselected outdoor temperature (when paired with a 24V controlled third party thermostat). | Wi-fi/ Smart communication available when paired with qualifying third party 24V thermostats. | N/A | R410A | USA, Canada | 20600 | 2.43 | 2.48 | 23600 | 2.48 | 2.79 | 25360 | 2.5 | 2.97 | 21630 | 2.13 | 2.98 | 26880 | 2.16 | 3.65 | 24190 | 0.84 | 8.44 | 24800 | 2.75 | 2.64 | 25010 | 0.77 | 9.52 | 19560 | 0.73 | 7.85 | 19800 | 2.42 | 2.4 | 20180 | 0.69 | 8.57 | 13990 | 0.63 | 6.51 | 16000 | 2.58 | 1.82 | 16000 | 2.58 | 1.82
07/18/23 | Live | CARRIER | BRYANT HEATING AND COOLING SYSTEMS | PREFERRED VS HP | Singlezone Ducted, Centrally Ducted | 212976346 |  | HRCU-A-CB | 38MURAQ24AA3* | Ducted Indoor Units | CAP**3621AL* | 926TC60080V21*** |  |  |  | 9.5 | 16 | 8.5 | 7.1 | FALSE | FALSE |  |  | 80 | 63 | 64 | TRUE | Integrated | 150 | 1.When the unit power is on/in heating mode,and if the outdoor temperature drops below 3oC for 30 seconds,after running for 25mins, the base pan heater will be actived for 5 minutes. 2. In defrost mode and the outdoor temperature lower 1oC for 10 seconds the base pan heater will be actived and will be 5 mins delay inactive after defrost. | Integrated 24V control allows the system to automatically switch from heating with the heat pump ductless systems to the conventional, electric heat pump, or dual fuel heating system based on a preselected outdoor temperature (when paired with a 24V controlled third party thermostat). | Wi-fi/ Smart communication available when paired with qualifying third party 24V thermostats. | N/A | R410A | USA, Canada | 21120 | 2.49 | 2.49 | 24200 | 2.55 | 2.78 | 26000 | 2.56 | 2.98 | 22140 | 2.13 | 3.05 | 27510 | 2.17 | 3.72 | 24380 | 0.81 | 8.82 | 25000 | 2.65 | 2.76 | 25210 | 0.75 | 9.85 | 19760 | 0.72 | 8.04 | 20000 | 2.36 | 2.48 | 20380 | 0.67 | 8.91 | 14080 | 0.62 | 6.66 | 16100 | 2.54 | 1.86 | 16100 | 2.54 | 1.86
07/18/23 | Live | CARRIER | BRYANT HEATING AND COOLING SYSTEMS | PREFERRED VS HP | Singlezone Ducted, Centrally Ducted | 212976361 |  | HRCU-A-CB | 38MURAQ24AA3* | Ducted Indoor Units | CAP**3721AL* | 926TC60080V21*** |  |  |  | 9.5 | 16 | 8.1 | 7.05 | FALSE | FALSE |  |  | 80 | 64 | 65 | TRUE | Integrated | 150 | 1.When the unit power is on/in heating mode,and if the outdoor temperature drops below 3oC for 30 seconds,after running for 25mins, the base pan heater will be actived for 5 minutes. 2. In defrost mode and the outdoor temperature lower 1oC for 10 seconds the base pan heater will be actived and will be 5 mins delay inactive after defrost. | Integrated 24V control allows the system to automatically switch from heating with the heat pump ductless systems to the conventional, electric heat pump, or dual fuel heating system based on a preselected outdoor temperature (when paired with a 24V controlled third party thermostat). | Wi-fi/ Smart communication available when paired with qualifying third party 24V thermostats. | N/A | R410A | USA, Canada | 21470 | 2.53 | 2.49 | 24600 | 2.59 | 2.78 | 26430 | 2.61 | 2.97 | 22480 | 2.15 | 3.06 | 27940 | 2.18 | 3.76 | 23800 | 0.78 | 8.94 | 24400 | 2.55 | 2.8 | 24600 | 0.72 | 10.01 | 19370 | 0.7 | 8.11 | 19600 | 2.32 | 2.48 | 19970 | 0.66 | 8.87 | 13910 | 0.61 | 6.68 | 15900 | 2.48 | 1.88 | 15900 | 2.48 | 1.88
07/18/23 | Live | CARRIER | BRYANT HEATING AND COOLING SYSTEMS | PREFERRED VS HP | Singlezone Ducted, Centrally Ducted | 212976375 |  | HRCU-A-CB | 38MURAQ24AA3* | Ducted Indoor Units | CNPV*3621AL* | 926TC60080V21*** |  |  |  | 9.5 | 16 | 8.1 | 7.1 | FALSE | FALSE |  |  | 80 | 63 | 64 | TRUE | Integrated | 150 | 1.When the unit power is on/in heating mode,and if the outdoor temperature drops below 3oC for 30 seconds,after running for 25mins, the base pan heater will be actived for 5 minutes. 2. In defrost mode and the outdoor temperature lower 1oC for 10 seconds the base pan heater will be actived and will be 5 mins delay inactive after defrost. | Integrated 24V control allows the system to automatically switch from heating with the heat pump ductless systems to the conventional, electric heat pump, or dual fuel heating system based on a preselected outdoor temperature (when paired with a 24V controlled third party thermostat). | Wi-fi/ Smart communication available when paired with qualifying third party 24V thermostats. | N/A | R410A | USA, Canada | 20950 | 2.47 | 2.49 | 24000 | 2.53 | 2.78 | 25790 | 2.54 | 2.98 | 21800 | 2.14 | 2.99 | 27090 | 2.17 | 3.66 | 24380 | 0.81 | 8.82 | 25000 | 2.67 | 2.74 | 25210 | 0.75 | 9.85 | 19760 | 0.72 | 8.04 | 20000 | 2.38 | 2.46 | 20380 | 0.68 | 8.78 | 14080 | 0.62 | 6.66 | 16100 | 2.54 | 1.86 | 16100 | 2.54 | 1.86
07/18/23 | Live | CARRIER | BRYANT HEATING AND COOLING SYSTEMS | PREFERRED VS HP | Singlezone Ducted, Centrally Ducted | 212976625 |  | HRCU-A-CB | 38MURAQ24AA3* | Ducted Indoor Units | CAP**3621AL* | 926TC60100V21*** |  |  |  | 9.5 | 16.5 | 8.1 | 7.05 | FALSE | FALSE |  |  | 79 | 63 | 64 | TRUE | Integrated | 150 | 1.When the unit power is on/in heating mode,and if the outdoor temperature drops below 3oC for 30 seconds,after running for 25mins, the base pan heater will be actived for 5 minutes. 2. In defrost mode and the outdoor temperature lower 1oC for 10 seconds the base pan heater will be actived and will be 5 mins delay inactive after defrost. | Integrated 24V control allows the system to automatically switch from heating with the heat pump ductless systems to the conventional, electric heat pump, or dual fuel heating system based on a preselected outdoor temperature (when paired with a 24V controlled third party thermostat). | Wi-fi/ Smart communication available when paired with qualifying third party 24V thermostats. | N/A | R410A | USA, Canada | 20770 | 2.45 | 2.48 | 23800 | 2.51 | 2.78 | 25570 | 2.52 | 2.97 | 21800 | 2.11 | 3.03 | 27090 | 2.14 | 3.71 | 24190 | 0.82 | 8.65 | 24800 | 2.69 | 2.7 | 25010 | 0.76 | 9.64 | 19560 | 0.72 | 7.96 | 19800 | 2.38 | 2.44 | 20180 | 0.67 | 8.83 | 13990 | 0.63 | 6.51 | 16000 | 2.55 | 1.84 | 16000 | 2.55 | 1.84
07/18/23 | Live | CARRIER | BRYANT HEATING AND COOLING SYSTEMS | PREFERRED VS HP | Singlezone Ducted, Centrally Ducted | 212976638 |  | HRCU-A-CB | 38MURAQ24AA3* | Ducted Indoor Units | CAP**3721AL* | 926TC60100V21*** |  |  |  | 9.5 | 16.5 | 8.1 | 6.95 | FALSE | FALSE |  |  | 80 | 65 | 65 | TRUE | Integrated | 150 | 1.When the unit power is on/in heating mode,and if the outdoor temperature drops below 3oC for 30 seconds,after running for 25mins, the base pan heater will be actived for 5 minutes. 2. In defrost mode and the outdoor temperature lower 1oC for 10 seconds the base pan heater will be actived and will be 5 mins delay inactive after defrost. | Integrated 24V control allows the system to automatically switch from heating with the heat pump ductless systems to the conventional, electric heat pump, or dual fuel heating system based on a preselected outdoor temperature (when paired with a 24V controlled third party thermostat). | Wi-fi/ Smart communication available when paired with qualifying third party 24V thermostats. | N/A | R410A | USA, Canada | 21120 | 2.49 | 2.49 | 24200 | 2.55 | 2.78 | 26000 | 2.56 | 2.98 | 22140 | 2.13 | 3.05 | 27510 | 2.16 | 3.73 | 23410 | 0.79 | 8.68 | 24000 | 2.61 | 2.69 | 24200 | 0.73 | 9.72 | 19170 | 0.71 | 7.91 | 19400 | 2.33 | 2.44 | 19770 | 0.66 | 8.78 | 13820 | 0.62 | 6.53 | 15800 | 2.52 | 1.84 | 15800 | 2.52 | 1.84
07/18/23 | Live | CARRIER | BRYANT HEATING AND COOLING SYSTEMS | PREFERRED VS HP | Singlezone Ducted, Centrally Ducted | 212976651 |  | HRCU-A-CB | 38MURAQ24AA3* | Ducted Indoor Units | CNPV*3621AL* | 926TC60100V21*** |  |  |  | 9.5 | 16 | 8 | 7 | FALSE | FALSE |  |  | 79 | 63 | 64 | TRUE | Integrated | 150 | 1.When the unit power is on/in heating mode,and if the outdoor temperature drops below 3oC for 30 seconds,after running for 25mins, the base pan heater will be actived for 5 minutes. 2. In defrost mode and the outdoor temperature lower 1oC for 10 seconds the base pan heater will be actived and will be 5 mins delay inactive after defrost. | Integrated 24V control allows the system to automatically switch from heating with the heat pump ductless systems to the conventional, electric heat pump, or dual fuel heating system based on a preselected outdoor temperature (when paired with a 24V controlled third party thermostat). | Wi-fi/ Smart communication available when paired with qualifying third party 24V thermostats. | N/A | R410A | USA, Canada | 20600 | 2.43 | 2.48 | 23600 | 2.48 | 2.79 | 25360 | 2.5 | 2.97 | 21800 | 2.13 | 3 | 27090 | 2.16 | 3.68 | 24190 | 0.83 | 8.54 | 24800 | 2.73 | 2.66 | 25010 | 0.77 | 9.52 | 19560 | 0.73 | 7.85 | 19800 | 2.4 | 2.42 | 20180 | 0.68 | 8.7 | 13990 | 0.63 | 6.51 | 16000 | 2.55 | 1.84 | 16000 | 2.55 | 1.84
07/18/23 | Live | CARRIER | BRYANT HEATING AND COOLING SYSTEMS | PREFERRED VS HP | Singlezone Ducted, Centrally Ducted | 212976949 |  | HRCU-A-CB | 38MURAQ24AA3* | Ducted Indoor Units | CAP**3621AL* | 926TC66100V21*** |  |  |  | 9.5 | 16.5 | 8.5 | 7.15 | FALSE | FALSE |  |  | 79 | 63 | 64 | TRUE | Integrated | 150 | 1.When the unit power is on/in heating mode,and if the outdoor temperature drops below 3oC for 30 seconds,after running for 25mins, the base pan heater will be actived for 5 minutes. 2. In defrost mode and the outdoor temperature lower 1oC for 10 seconds the base pan heater will be actived and will be 5 mins delay inactive after defrost. | Integrated 24V control allows the system to automatically switch from heating with the heat pump ductless systems to the conventional, electric heat pump, or dual fuel heating system based on a preselected outdoor temperature (when paired with a 24V controlled third party thermostat). | Wi-fi/ Smart communication available when paired with qualifying third party 24V thermostats. | N/A | R410A | USA, Canada | 21120 | 2.49 | 2.49 | 24200 | 2.55 | 2.78 | 26000 | 2.56 | 2.98 | 22310 | 2.14 | 3.06 | 27720 | 2.17 | 3.74 | 24580 | 0.8 | 9 | 25200 | 2.64 | 2.8 | 25410 | 0.74 | 10.06 | 19760 | 0.72 | 8.04 | 20000 | 2.36 | 2.48 | 20380 | 0.67 | 8.91 | 14170 | 0.62 | 6.7 | 16200 | 2.53 | 1.88 | 16200 | 2.53 | 1.88
07/18/23 | Live | CARRIER | BRYANT HEATING AND COOLING SYSTEMS | PREFERRED VS HP | Singlezone Ducted, Centrally Ducted | 212976959 |  | HRCU-A-CB | 38MURAQ24AA3* | Ducted Indoor Units | CAP**3721AL* | 926TC66100V21*** |  |  |  | 9.5 | 16.5 | 8.1 | 7.05 | FALSE | FALSE |  |  | 80 | 64 | 65 | TRUE | Integrated | 150 | 1.When the unit power is on/in heating mode,and if the outdoor temperature drops below 3oC for 30 seconds,after running for 25mins, the base pan heater will be actived for 5 minutes. 2. In defrost mode and the outdoor temperature lower 1oC for 10 seconds the base pan heater will be actived and will be 5 mins delay inactive after defrost. | Integrated 24V control allows the system to automatically switch from heating with the heat pump ductless systems to the conventional, electric heat pump, or dual fuel heating system based on a preselected outdoor temperature (when paired with a 24V controlled third party thermostat). | Wi-fi/ Smart communication available when paired with qualifying third party 24V thermostats. | N/A | R410A | USA, Canada | 21470 | 2.53 | 2.49 | 24600 | 2.59 | 2.78 | 26430 | 2.61 | 2.97 | 22480 | 2.14 | 3.08 | 27940 | 2.17 | 3.77 | 23800 | 0.78 | 8.94 | 24400 | 2.55 | 2.8 | 24600 | 0.72 | 10.01 | 19470 | 0.7 | 8.15 | 19700 | 2.31 | 2.5 | 20080 | 0.65 | 9.05 | 13910 | 0.61 | 6.68 | 15900 | 2.48 | 1.88 | 15900 | 2.48 | 1.88
07/18/23 | Live | CARRIER | BRYANT HEATING AND COOLING SYSTEMS | PREFERRED VS HP | Singlezone Ducted, Centrally Ducted | 212976969 |  | HRCU-A-CB | 38MURAQ24AA3* | Ducted Indoor Units | CNPV*3621AL* | 926TC66100V21*** |  |  |  | 9.5 | 16 | 8.1 | 7.1 | FALSE | FALSE |  |  | 79 | 63 | 63 | TRUE | Integrated | 150 | 1.When the unit power is on/in heating mode,and if the outdoor temperature drops below 3oC for 30 seconds,after running for 25mins, the base pan heater will be actived for 5 minutes. 2. In defrost mode and the outdoor temperature lower 1oC for 10 seconds the base pan heater will be actived and will be 5 mins delay inactive after defrost. | Integrated 24V control allows the system to automatically switch from heating with the heat pump ductless systems to the conventional, electric heat pump, or dual fuel heating system based on a preselected outdoor temperature (when paired with a 24V controlled third party thermostat). | Wi-fi/ Smart communication available when paired with qualifying third party 24V thermostats. | N/A | R410A | USA, Canada | 20950 | 2.47 | 2.49 | 24000 | 2.53 | 2.78 | 25790 | 2.54 | 2.98 | 22140 | 2.14 | 3.03 | 27510 | 2.17 | 3.72 | 24580 | 0.82 | 8.78 | 25200 | 2.7 | 2.74 | 25410 | 0.76 | 9.8 | 19760 | 0.72 | 8.04 | 20000 | 2.38 | 2.46 | 20380 | 0.68 | 8.78 | 14080 | 0.62 | 6.66 | 16100 | 2.54 | 1.86 | 16100 | 2.54 | 1.86
07/18/23 | Live | CARRIER | BRYANT HEATING AND COOLING SYSTEMS | PREFERRED VS HP | Singlezone Ducted, Centrally Ducted | 212977335 |  | HRCU-A-CB | 38MURAQ24AA3* | Ducted Indoor Units | CAP**2414AL* | 8(0,1)*SB36045M14*** |  |  |  | 9.5 | 16 | 8.1 | 7.1 | FALSE | FALSE |  |  | 79 | 63 | 64 | TRUE | Integrated | 150 | 1.When the unit power is on/in heating mode,and if the outdoor temperature drops below 3oC for 30 seconds,after running for 25mins, the base pan heater will be actived for 5 minutes. 2. In defrost mode and the outdoor temperature lower 1oC for 10 seconds the base pan heater will be actived and will be 5 mins delay inactive after defrost. | Integrated 24V control allows the system to automatically switch from heating with the heat pump ductless systems to the conventional, electric heat pump, or dual fuel heating system based on a preselected outdoor temperature (when paired with a 24V controlled third party thermostat). | Wi-fi/ Smart communication available when paired with qualifying third party 24V thermostats. | N/A | R410A | USA, Canada | 20430 | 2.41 | 2.48 | 23400 | 2.46 | 2.79 | 25140 | 2.48 | 2.97 | 21630 | 2.13 | 2.98 | 26880 | 2.16 | 3.65 | 24580 | 0.84 | 8.58 | 25200 | 2.76 | 2.68 | 25410 | 0.77 | 9.67 | 19760 | 0.73 | 7.93 | 20000 | 2.4 | 2.44 | 20380 | 0.68 | 8.78 | 14170 | 0.63 | 6.59 | 16200 | 2.58 | 1.84 | 16200 | 2.58 | 1.84
07/18/23 | Live | CARRIER | BRYANT HEATING AND COOLING SYSTEMS | PREFERRED VS HP | Singlezone Ducted, Centrally Ducted | 212977347 |  | HRCU-A-CB | 38MURAQ24AA3* | Ducted Indoor Units | CAP**2417AL* | 8(0,1)*SB36045M14*** |  |  |  | 9.5 | 16 | 8.1 | 7.1 | FALSE | FALSE |  |  | 79 | 63 | 64 | TRUE | Integrated | 150 | 1.When the unit power is on/in heating mode,and if the outdoor temperature drops below 3oC for 30 seconds,after running for 25mins, the base pan heater will be actived for 5 minutes. 2. In defrost mode and the outdoor temperature lower 1oC for 10 seconds the base pan heater will be actived and will be 5 mins delay inactive after defrost. | Integrated 24V control allows the system to automatically switch from heating with the heat pump ductless systems to the conventional, electric heat pump, or dual fuel heating system based on a preselected outdoor temperature (when paired with a 24V controlled third party thermostat). | Wi-fi/ Smart communication available when paired with qualifying third party 24V thermostats. | N/A | R410A | USA, Canada | 20600 | 2.43 | 2.48 | 23600 | 2.48 | 2.79 | 25360 | 2.5 | 2.97 | 21630 | 2.13 | 2.98 | 26880 | 2.16 | 3.65 | 24580 | 0.83 | 8.68 | 25200 | 2.74 | 2.7 | 25410 | 0.77 | 9.67 | 19760 | 0.73 | 7.93 | 20000 | 2.4 | 2.44 | 20380 | 0.68 | 8.78 | 14170 | 0.63 | 6.59 | 16200 | 2.55 | 1.86 | 16200 | 2.55 | 1.86
07/18/23 | Live | CARRIER | BRYANT HEATING AND COOLING SYSTEMS | PREFERRED VS HP | Singlezone Ducted, Centrally Ducted | 212977359 |  | HRCU-A-CB | 38MURAQ24AA3* | Ducted Indoor Units | CAP**2517AL* | 8(0,1)*SB36045M14*** |  |  |  | 9.5 | 16.5 | 8.1 | 7 | FALSE | FALSE |  |  | 80 | 64 | 65 | TRUE | Integrated | 150 | 1.When the unit power is on/in heating mode,and if the outdoor temperature drops below 3oC for 30 seconds,after running for 25mins, the base pan heater will be actived for 5 minutes. 2. In defrost mode and the outdoor temperature lower 1oC for 10 seconds the base pan heater will be actived and will be 5 mins delay inactive after defrost. | Integrated 24V control allows the system to automatically switch from heating with the heat pump ductless systems to the conventional, electric heat pump, or dual fuel heating system based on a preselected outdoor temperature (when paired with a 24V controlled third party thermostat). | Wi-fi/ Smart communication available when paired with qualifying third party 24V thermostats. | N/A | R410A | USA, Canada | 21300 | 2.51 | 2.49 | 24400 | 2.57 | 2.78 | 26220 | 2.59 | 2.97 | 22310 | 2.13 | 3.07 | 27720 | 2.17 | 3.74 | 23800 | 0.79 | 8.83 | 24400 | 2.59 | 2.76 | 24600 | 0.73 | 9.88 | 19470 | 0.71 | 8.04 | 19700 | 2.33 | 2.48 | 20080 | 0.66 | 8.92 | 13910 | 0.62 | 6.58 | 15900 | 2.51 | 1.86 | 15900 | 2.51 | 1.86
07/18/23 | Live | CARRIER | BRYANT HEATING AND COOLING SYSTEMS | PREFERRED VS HP | Singlezone Ducted, Centrally Ducted | 212977371 |  | HRCU-A-CB | 38MURAQ24AA3* | Ducted Indoor Units | CAP**3014AL* | 8(0,1)*SB36045M14*** |  |  |  | 9.5 | 16 | 8.1 | 7.05 | FALSE | FALSE |  |  | 80 | 64 | 64 | TRUE | Integrated | 150 | 1.When the unit power is on/in heating mode,and if the outdoor temperature drops below 3oC for 30 seconds,after running for 25mins, the base pan heater will be actived for 5 minutes. 2. In defrost mode and the outdoor temperature lower 1oC for 10 seconds the base pan heater will be actived and will be 5 mins delay inactive after defrost. | Integrated 24V control allows the system to automatically switch from heating with the heat pump ductless systems to the conventional, electric heat pump, or dual fuel heating system based on a preselected outdoor temperature (when paired with a 24V controlled third party thermostat). | Wi-fi/ Smart communication available when paired with qualifying third party 24V thermostats. | N/A | R410A | USA, Canada | 20600 | 2.43 | 2.48 | 23600 | 2.48 | 2.79 | 25360 | 2.5 | 2.97 | 21630 | 2.13 | 2.98 | 26880 | 2.16 | 3.65 | 24190 | 0.82 | 8.65 | 24800 | 2.71 | 2.68 | 25010 | 0.76 | 9.64 | 19660 | 0.73 | 7.89 | 19900 | 2.41 | 2.42 | 20280 | 0.68 | 8.74 | 14080 | 0.63 | 6.55 | 16100 | 2.56 | 1.84 | 16100 | 2.56 | 1.84
07/18/23 | Live | CARRIER | BRYANT HEATING AND COOLING SYSTEMS | PREFERRED VS HP | Singlezone Ducted, Centrally Ducted | 212977383 |  | HRCU-A-CB | 38MURAQ24AA3* | Ducted Indoor Units | CAP**3017AL* | 8(0,1)*SB36045M14*** |  |  |  | 9.5 | 16 | 8.1 | 7.05 | FALSE | FALSE |  |  | 79 | 63 | 64 | TRUE | Integrated | 150 | 1.When the unit power is on/in heating mode,and if the outdoor temperature drops below 3oC for 30 seconds,after running for 25mins, the base pan heater will be actived for 5 minutes. 2. In defrost mode and the outdoor temperature lower 1oC for 10 seconds the base pan heater will be actived and will be 5 mins delay inactive after defrost. | Integrated 24V control allows the system to automatically switch from heating with the heat pump ductless systems to the conventional, electric heat pump, or dual fuel heating system based on a preselected outdoor temperature (when paired with a 24V controlled third party thermostat). | Wi-fi/ Smart communication available when paired with qualifying third party 24V thermostats. | N/A | R410A | USA, Canada | 20770 | 2.45 | 2.48 | 23800 | 2.51 | 2.78 | 25570 | 2.52 | 2.97 | 21630 | 2.12 | 2.99 | 26880 | 2.15 | 3.66 | 24380 | 0.82 | 8.71 | 25000 | 2.71 | 2.7 | 25210 | 0.76 | 9.72 | 19660 | 0.73 | 7.89 | 19900 | 2.39 | 2.44 | 20280 | 0.68 | 8.74 | 14080 | 0.63 | 6.55 | 16100 | 2.56 | 1.84 | 16100 | 2.56 | 1.84
07/18/23 | Live | CARRIER | BRYANT HEATING AND COOLING SYSTEMS | PREFERRED VS HP | Singlezone Ducted, Centrally Ducted | 212978390 |  | HRCU-A-CB | 38MURAQ24AA3* | Ducted Indoor Units | CAP**3617AL* | 8(0,1)*SB36070M17*** |  |  |  | 9.5 | 16.5 | 8.1 | 7 | FALSE | FALSE |  |  | 80 | 64 | 65 | TRUE | Integrated | 150 | 1.When the unit power is on/in heating mode,and if the outdoor temperature drops below 3oC for 30 seconds,after running for 25mins, the base pan heater will be actived for 5 minutes. 2. In defrost mode and the outdoor temperature lower 1oC for 10 seconds the base pan heater will be actived and will be 5 mins delay inactive after defrost. | Integrated 24V control allows the system to automatically switch from heating with the heat pump ductless systems to the conventional, electric heat pump, or dual fuel heating system based on a preselected outdoor temperature (when paired with a 24V controlled third party thermostat). | Wi-fi/ Smart communication available when paired with qualifying third party 24V thermostats. | N/A | R410A | USA, Canada | 20600 | 2.43 | 2.48 | 23600 | 2.48 | 2.79 | 25360 | 2.5 | 2.97 | 21800 | 2.11 | 3.03 | 27090 | 2.14 | 3.71 | 23990 | 0.82 | 8.57 | 24600 | 2.71 | 2.66 | 24800 | 0.76 | 9.56 | 19560 | 0.73 | 7.85 | 19800 | 2.4 | 2.42 | 20180 | 0.68 | 8.7 | 13990 | 0.63 | 6.51 | 16000 | 2.55 | 1.84 | 16000 | 2.55 | 1.84
07/18/23 | Live | CARRIER | BRYANT HEATING AND COOLING SYSTEMS | PREFERRED VS HP | Singlezone Ducted, Centrally Ducted | 212978401 |  | HRCU-A-CB | 38MURAQ24AA3* | Ducted Indoor Units | CAP**3621AL* | 8(0,1)*SB36070M17*** |  |  |  | 9.5 | 16.5 | 8.1 | 7.05 | FALSE | FALSE |  |  | 80 | 64 | 65 | TRUE | Integrated | 150 | 1.When the unit power is on/in heating mode,and if the outdoor temperature drops below 3oC for 30 seconds,after running for 25mins, the base pan heater will be actived for 5 minutes. 2. In defrost mode and the outdoor temperature lower 1oC for 10 seconds the base pan heater will be actived and will be 5 mins delay inactive after defrost. | Integrated 24V control allows the system to automatically switch from heating with the heat pump ductless systems to the conventional, electric heat pump, or dual fuel heating system based on a preselected outdoor temperature (when paired with a 24V controlled third party thermostat). | Wi-fi/ Smart communication available when paired with qualifying third party 24V thermostats. | N/A | R410A | USA, Canada | 20770 | 2.45 | 2.48 | 23800 | 2.51 | 2.78 | 25570 | 2.52 | 2.97 | 21800 | 2.11 | 3.03 | 27090 | 2.14 | 3.71 | 23990 | 0.82 | 8.57 | 24600 | 2.69 | 2.68 | 24800 | 0.75 | 9.69 | 19560 | 0.72 | 7.96 | 19800 | 2.38 | 2.44 | 20180 | 0.67 | 8.83 | 13990 | 0.63 | 6.51 | 16000 | 2.55 | 1.84 | 16000 | 2.55 | 1.84
07/18/23 | Live | CARRIER | BRYANT HEATING AND COOLING SYSTEMS | PREFERRED VS HP | Singlezone Ducted, Centrally Ducted | 212978412 |  | HRCU-A-CB | 38MURAQ24AA3* | Ducted Indoor Units | CAP**3717AL* | 8(0,1)*SB36070M17*** |  |  |  | 9.5 | 16.5 | 8.1 | 7.05 | FALSE | FALSE |  |  | 80 | 64 | 65 | TRUE | Integrated | 150 | 1.When the unit power is on/in heating mode,and if the outdoor temperature drops below 3oC for 30 seconds,after running for 25mins, the base pan heater will be actived for 5 minutes. 2. In defrost mode and the outdoor temperature lower 1oC for 10 seconds the base pan heater will be actived and will be 5 mins delay inactive after defrost. | Integrated 24V control allows the system to automatically switch from heating with the heat pump ductless systems to the conventional, electric heat pump, or dual fuel heating system based on a preselected outdoor temperature (when paired with a 24V controlled third party thermostat). | Wi-fi/ Smart communication available when paired with qualifying third party 24V thermostats. | N/A | R410A | USA, Canada | 21120 | 2.49 | 2.49 | 24200 | 2.55 | 2.78 | 26000 | 2.56 | 2.98 | 22310 | 2.13 | 3.07 | 27720 | 2.17 | 3.74 | 23990 | 0.79 | 8.9 | 24600 | 2.61 | 2.76 | 24800 | 0.73 | 9.96 | 19470 | 0.71 | 8.04 | 19700 | 2.33 | 2.48 | 20080 | 0.66 | 8.92 | 13990 | 0.62 | 6.61 | 16000 | 2.52 | 1.86 | 16000 | 2.52 | 1.86
07/18/23 | Live | CARRIER | BRYANT HEATING AND COOLING SYSTEMS | PREFERRED VS HP | Singlezone Ducted, Centrally Ducted | 212977887 |  | HRCU-A-CB | 38MURAQ24AA3* | Ducted Indoor Units | CAP**3017AL* | 8(0,1)*SB36070M14*** |  |  |  | 9.5 | 16.5 | 8.1 | 7.05 | FALSE | FALSE |  |  | 80 | 63 | 64 | TRUE | Integrated | 150 | 1.When the unit power is on/in heating mode,and if the outdoor temperature drops below 3oC for 30 seconds,after running for 25mins, the base pan heater will be actived for 5 minutes. 2. In defrost mode and the outdoor temperature lower 1oC for 10 seconds the base pan heater will be actived and will be 5 mins delay inactive after defrost. | Integrated 24V control allows the system to automatically switch from heating with the heat pump ductless systems to the conventional, electric heat pump, or dual fuel heating system based on a preselected outdoor temperature (when paired with a 24V controlled third party thermostat). | Wi-fi/ Smart communication available when paired with qualifying third party 24V thermostats. | N/A | R410A | USA, Canada | 20600 | 2.43 | 2.48 | 23600 | 2.48 | 2.79 | 25360 | 2.5 | 2.97 | 21800 | 2.12 | 3.01 | 27090 | 2.15 | 3.69 | 24190 | 0.82 | 8.65 | 24800 | 2.71 | 2.68 | 25010 | 0.76 | 9.64 | 19660 | 0.73 | 7.89 | 19900 | 2.39 | 2.44 | 20280 | 0.68 | 8.74 | 13990 | 0.63 | 6.51 | 16000 | 2.55 | 1.84 | 16000 | 2.55 | 1.84
07/18/23 | Live | CARRIER | BRYANT HEATING AND COOLING SYSTEMS | PREFERRED VS HP | Singlezone Ducted, Centrally Ducted | 212977899 |  | HRCU-A-CB | 38MURAQ24AA3* | Ducted Indoor Units | CAP**3617AL* | 8(0,1)*SB36070M14*** |  |  |  | 9.5 | 16.5 | 8.1 | 7.05 | FALSE | FALSE |  |  | 79 | 63 | 64 | TRUE | Integrated | 150 | 1.When the unit power is on/in heating mode,and if the outdoor temperature drops below 3oC for 30 seconds,after running for 25mins, the base pan heater will be actived for 5 minutes. 2. In defrost mode and the outdoor temperature lower 1oC for 10 seconds the base pan heater will be actived and will be 5 mins delay inactive after defrost. | Integrated 24V control allows the system to automatically switch from heating with the heat pump ductless systems to the conventional, electric heat pump, or dual fuel heating system based on a preselected outdoor temperature (when paired with a 24V controlled third party thermostat). | Wi-fi/ Smart communication available when paired with qualifying third party 24V thermostats. | N/A | R410A | USA, Canada | 20770 | 2.45 | 2.48 | 23800 | 2.51 | 2.78 | 25570 | 2.52 | 2.97 | 21970 | 2.13 | 3.02 | 27300 | 2.16 | 3.7 | 24190 | 0.82 | 8.65 | 24800 | 2.69 | 2.7 | 25010 | 0.76 | 9.64 | 19560 | 0.72 | 7.96 | 19800 | 2.38 | 2.44 | 20180 | 0.67 | 8.83 | 13990 | 0.63 | 6.51 | 16000 | 2.55 | 1.84 | 16000 | 2.55 | 1.84
07/18/23 | Live | CARRIER | BRYANT HEATING AND COOLING SYSTEMS | PREFERRED VS HP | Singlezone Ducted, Centrally Ducted | 212977911 |  | HRCU-A-CB | 38MURAQ24AA3* | Ducted Indoor Units | CAP**3717AL* | 8(0,1)*SB36070M14*** |  |  |  | 9.5 | 16.5 | 8.1 | 7 | FALSE | FALSE |  |  | 80 | 64 | 65 | TRUE | Integrated | 150 | 1.When the unit power is on/in heating mode,and if the outdoor temperature drops below 3oC for 30 seconds,after running for 25mins, the base pan heater will be actived for 5 minutes. 2. In defrost mode and the outdoor temperature lower 1oC for 10 seconds the base pan heater will be actived and will be 5 mins delay inactive after defrost. | Integrated 24V control allows the system to automatically switch from heating with the heat pump ductless systems to the conventional, electric heat pump, or dual fuel heating system based on a preselected outdoor temperature (when paired with a 24V controlled third party thermostat). | Wi-fi/ Smart communication available when paired with qualifying third party 24V thermostats. | N/A | R410A | USA, Canada | 21120 | 2.49 | 2.49 | 24200 | 2.55 | 2.78 | 26000 | 2.56 | 2.98 | 22140 | 2.13 | 3.05 | 27510 | 2.16 | 3.73 | 23800 | 0.8 | 8.72 | 24400 | 2.63 | 2.72 | 24600 | 0.74 | 9.74 | 19370 | 0.71 | 8 | 19600 | 2.34 | 2.45 | 19970 | 0.66 | 8.87 | 13910 | 0.62 | 6.58 | 15900 | 2.51 | 1.86 | 15900 | 2.51 | 1.86
07/18/23 | Live | CARRIER | BRYANT HEATING AND COOLING SYSTEMS | PREFERRED VS HP | Singlezone Ducted, Centrally Ducted | 212977923 |  | HRCU-A-CB | 38MURAQ24AA3* | Ducted Indoor Units | CNPV*2414AL* | 8(0,1)*SB36070M14*** |  |  |  | 9.5 | 16 | 8.1 | 7.15 | FALSE | FALSE |  |  | 80 | 63 | 64 | TRUE | Integrated | 150 | 1.When the unit power is on/in heating mode,and if the outdoor temperature drops below 3oC for 30 seconds,after running for 25mins, the base pan heater will be actived for 5 minutes. 2. In defrost mode and the outdoor temperature lower 1oC for 10 seconds the base pan heater will be actived and will be 5 mins delay inactive after defrost. | Integrated 24V control allows the system to automatically switch from heating with the heat pump ductless systems to the conventional, electric heat pump, or dual fuel heating system based on a preselected outdoor temperature (when paired with a 24V controlled third party thermostat). | Wi-fi/ Smart communication available when paired with qualifying third party 24V thermostats. | N/A | R410A | USA, Canada | 20430 | 2.41 | 2.48 | 23400 | 2.46 | 2.79 | 25140 | 2.48 | 2.97 | 21460 | 2.11 | 2.98 | 26670 | 2.14 | 3.65 | 24380 | 0.83 | 8.61 | 25000 | 2.73 | 2.68 | 25210 | 0.77 | 9.6 | 19760 | 0.72 | 8.04 | 20000 | 2.38 | 2.46 | 20380 | 0.68 | 8.78 | 14080 | 0.62 | 6.66 | 16100 | 2.54 | 1.86 | 16100 | 2.54 | 1.86
07/18/23 | Live | CARRIER | BRYANT HEATING AND COOLING SYSTEMS | PREFERRED VS HP | Singlezone Ducted, Centrally Ducted | 212977935 |  | HRCU-A-CB | 38MURAQ24AA3* | Ducted Indoor Units | CNPV*2417AL* | 8(0,1)*SB36070M14*** |  |  |  | 9.5 | 16 | 8.1 | 7.15 | FALSE | FALSE |  |  | 80 | 63 | 64 | TRUE | Integrated | 150 | 1.When the unit power is on/in heating mode,and if the outdoor temperature drops below 3oC for 30 seconds,after running for 25mins, the base pan heater will be actived for 5 minutes. 2. In defrost mode and the outdoor temperature lower 1oC for 10 seconds the base pan heater will be actived and will be 5 mins delay inactive after defrost. | Integrated 24V control allows the system to automatically switch from heating with the heat pump ductless systems to the conventional, electric heat pump, or dual fuel heating system based on a preselected outdoor temperature (when paired with a 24V controlled third party thermostat). | Wi-fi/ Smart communication available when paired with qualifying third party 24V thermostats. | N/A | R410A | USA, Canada | 20430 | 2.41 | 2.48 | 23400 | 2.46 | 2.79 | 25140 | 2.48 | 2.97 | 21460 | 2.11 | 2.98 | 26670 | 2.14 | 3.65 | 24380 | 0.83 | 8.61 | 25000 | 2.73 | 2.68 | 25210 | 0.77 | 9.6 | 19760 | 0.72 | 8.04 | 20000 | 2.38 | 2.46 | 20380 | 0.68 | 8.78 | 14080 | 0.62 | 6.66 | 16100 | 2.54 | 1.86 | 16100 | 2.54 | 1.86
07/18/23 | Live | CARRIER | BRYANT HEATING AND COOLING SYSTEMS | PREFERRED VS HP | Singlezone Ducted, Centrally Ducted | 212977947 |  | HRCU-A-CB | 38MURAQ24AA3* | Ducted Indoor Units | CNPV*3014AL* | 8(0,1)*SB36070M14*** |  |  |  | 9.5 | 16 | 8 | 7.05 | FALSE | FALSE |  |  | 79 | 63 | 64 | TRUE | Integrated | 150 | 1.When the unit power is on/in heating mode,and if the outdoor temperature drops below 3oC for 30 seconds,after running for 25mins, the base pan heater will be actived for 5 minutes. 2. In defrost mode and the outdoor temperature lower 1oC for 10 seconds the base pan heater will be actived and will be 5 mins delay inactive after defrost. | Integrated 24V control allows the system to automatically switch from heating with the heat pump ductless systems to the conventional, electric heat pump, or dual fuel heating system based on a preselected outdoor temperature (when paired with a 24V controlled third party thermostat). | Wi-fi/ Smart communication available when paired with qualifying third party 24V thermostats. | N/A | R410A | USA, Canada | 20600 | 2.43 | 2.48 | 23600 | 2.48 | 2.79 | 25360 | 2.5 | 2.97 | 21800 | 2.13 | 3 | 27090 | 2.16 | 3.68 | 24190 | 0.83 | 8.54 | 24800 | 2.73 | 2.66 | 25010 | 0.77 | 9.52 | 19560 | 0.73 | 7.85 | 19800 | 2.4 | 2.42 | 20180 | 0.68 | 8.7 | 13990 | 0.63 | 6.51 | 16000 | 2.55 | 1.84 | 16000 | 2.55 | 1.84
07/18/23 | Live | CARRIER | BRYANT HEATING AND COOLING SYSTEMS | PREFERRED VS HP | Singlezone Ducted, Centrally Ducted | 212977959 |  | HRCU-A-CB | 38MURAQ24AA3* | Ducted Indoor Units | CNPV*3017AL* | 8(0,1)*SB36070M14*** |  |  |  | 9.5 | 16 | 8.1 | 7.05 | FALSE | FALSE |  |  | 80 | 63 | 64 | TRUE | Integrated | 150 | 1.When the unit power is on/in heating mode,and if the outdoor temperature drops below 3oC for 30 seconds,after running for 25mins, the base pan heater will be actived for 5 minutes. 2. In defrost mode and the outdoor temperature lower 1oC for 10 seconds the base pan heater will be actived and will be 5 mins delay inactive after defrost. | Integrated 24V control allows the system to automatically switch from heating with the heat pump ductless systems to the conventional, electric heat pump, or dual fuel heating system based on a preselected outdoor temperature (when paired with a 24V controlled third party thermostat). | Wi-fi/ Smart communication available when paired with qualifying third party 24V thermostats. | N/A | R410A | USA, Canada | 20770 | 2.45 | 2.48 | 23800 | 2.51 | 2.78 | 25570 | 2.52 | 2.97 | 21630 | 2.11 | 3 | 26880 | 2.14 | 3.68 | 24190 | 0.82 | 8.65 | 24800 | 2.71 | 2.68 | 25010 | 0.76 | 9.64 | 19660 | 0.73 | 7.89 | 19900 | 2.39 | 2.44 | 20280 | 0.68 | 8.74 | 13990 | 0.63 | 6.51 | 16000 | 2.55 | 1.84 | 16000 | 2.55 | 1.84
07/18/23 | Live | CARRIER | BRYANT HEATING AND COOLING SYSTEMS | PREFERRED VS HP | Singlezone Ducted, Centrally Ducted | 212977971 |  | HRCU-A-CB | 38MURAQ24AA3* | Ducted Indoor Units | CNPV*3617AL* | 8(0,1)*SB36070M14*** |  |  |  | 9.5 | 16 | 8.1 | 7.05 | FALSE | FALSE |  |  | 80 | 63 | 64 | TRUE | Integrated | 150 | 1.When the unit power is on/in heating mode,and if the outdoor temperature drops below 3oC for 30 seconds,after running for 25mins, the base pan heater will be actived for 5 minutes. 2. In defrost mode and the outdoor temperature lower 1oC for 10 seconds the base pan heater will be actived and will be 5 mins delay inactive after defrost. | Integrated 24V control allows the system to automatically switch from heating with the heat pump ductless systems to the conventional, electric heat pump, or dual fuel heating system based on a preselected outdoor temperature (when paired with a 24V controlled third party thermostat). | Wi-fi/ Smart communication available when paired with qualifying third party 24V thermostats. | N/A | R410A | USA, Canada | 20770 | 2.45 | 2.48 | 23800 | 2.51 | 2.78 | 25570 | 2.52 | 2.97 | 21630 | 2.11 | 3 | 26880 | 2.14 | 3.68 | 24190 | 0.82 | 8.65 | 24800 | 2.71 | 2.68 | 25010 | 0.76 | 9.64 | 19660 | 0.73 | 7.89 | 19900 | 2.39 | 2.44 | 20280 | 0.68 | 8.74 | 13990 | 0.63 | 6.51 | 16000 | 2.55 | 1.84 | 16000 | 2.55 | 1.84
07/18/23 | Live | CARRIER | BRYANT HEATING AND COOLING SYSTEMS | PREFERRED VS HP | Singlezone Ducted, Centrally Ducted | 212978357 |  | HRCU-A-CB | 38MURAQ24AA3* | Ducted Indoor Units | CAP**2417AL* | 8(0,1)*SB36070M17*** |  |  |  | 9.5 | 16 | 8.5 | 7.15 | FALSE | FALSE |  |  | 78 | 63 | 63 | TRUE | Integrated | 150 | 1.When the unit power is on/in heating mode,and if the outdoor temperature drops below 3oC for 30 seconds,after running for 25mins, the base pan heater will be actived for 5 minutes. 2. In defrost mode and the outdoor temperature lower 1oC for 10 seconds the base pan heater will be actived and will be 5 mins delay inactive after defrost. | Integrated 24V control allows the system to automatically switch from heating with the heat pump ductless systems to the conventional, electric heat pump, or dual fuel heating system based on a preselected outdoor temperature (when paired with a 24V controlled third party thermostat). | Wi-fi/ Smart communication available when paired with qualifying third party 24V thermostats. | N/A | R410A | USA, Canada | 20600 | 2.43 | 2.48 | 23600 | 2.48 | 2.79 | 25360 | 2.5 | 2.97 | 21800 | 2.13 | 3 | 27090 | 2.16 | 3.68 | 24770 | 0.83 | 8.75 | 25400 | 2.74 | 2.72 | 25610 | 0.77 | 9.75 | 19760 | 0.72 | 8.04 | 20000 | 2.38 | 2.46 | 20380 | 0.68 | 8.78 | 14170 | 0.63 | 6.59 | 16200 | 2.55 | 1.86 | 16200 | 2.55 | 1.86
07/18/23 | Live | CARRIER | BRYANT HEATING AND COOLING SYSTEMS | PREFERRED VS HP | Singlezone Ducted, Centrally Ducted | 212978368 |  | HRCU-A-CB | 38MURAQ24AA3* | Ducted Indoor Units | CAP**2517AL* | 8(0,1)*SB36070M17*** |  |  |  | 9.5 | 16.5 | 8.1 | 7.05 | FALSE | FALSE |  |  | 80 | 64 | 65 | TRUE | Integrated | 150 | 1.When the unit power is on/in heating mode,and if the outdoor temperature drops below 3oC for 30 seconds,after running for 25mins, the base pan heater will be actived for 5 minutes. 2. In defrost mode and the outdoor temperature lower 1oC for 10 seconds the base pan heater will be actived and will be 5 mins delay inactive after defrost. | Integrated 24V control allows the system to automatically switch from heating with the heat pump ductless systems to the conventional, electric heat pump, or dual fuel heating system based on a preselected outdoor temperature (when paired with a 24V controlled third party thermostat). | Wi-fi/ Smart communication available when paired with qualifying third party 24V thermostats. | N/A | R410A | USA, Canada | 21300 | 2.51 | 2.49 | 24400 | 2.57 | 2.78 | 26220 | 2.59 | 2.97 | 22480 | 2.14 | 3.08 | 27940 | 2.17 | 3.77 | 23800 | 0.78 | 8.94 | 24400 | 2.57 | 2.78 | 24600 | 0.72 | 10.01 | 19470 | 0.71 | 8.04 | 19700 | 2.33 | 2.48 | 20080 | 0.66 | 8.92 | 13910 | 0.61 | 6.68 | 15900 | 2.48 | 1.88 | 15900 | 2.48 | 1.88
07/18/23 | Live | CARRIER | BRYANT HEATING AND COOLING SYSTEMS | PREFERRED VS HP | Singlezone Ducted, Centrally Ducted | 212978379 |  | HRCU-A-CB | 38MURAQ24AA3* | Ducted Indoor Units | CAP**3017AL* | 8(0,1)*SB36070M17*** |  |  |  | 9.5 | 16.5 | 8.1 | 7 | FALSE | FALSE |  |  | 80 | 64 | 65 | TRUE | Integrated | 150 | 1.When the unit power is on/in heating mode,and if the outdoor temperature drops below 3oC for 30 seconds,after running for 25mins, the base pan heater will be actived for 5 minutes. 2. In defrost mode and the outdoor temperature lower 1oC for 10 seconds the base pan heater will be actived and will be 5 mins delay inactive after defrost. | Integrated 24V control allows the system to automatically switch from heating with the heat pump ductless systems to the conventional, electric heat pump, or dual fuel heating system based on a preselected outdoor temperature (when paired with a 24V controlled third party thermostat). | Wi-fi/ Smart communication available when paired with qualifying third party 24V thermostats. | N/A | R410A | USA, Canada | 20600 | 2.43 | 2.48 | 23600 | 2.48 | 2.79 | 25360 | 2.5 | 2.97 | 21630 | 2.11 | 3 | 26880 | 2.14 | 3.68 | 23990 | 0.83 | 8.47 | 24600 | 2.73 | 2.64 | 24800 | 0.77 | 9.44 | 19560 | 0.73 | 7.85 | 19800 | 2.4 | 2.42 | 20180 | 0.68 | 8.7 | 13990 | 0.63 | 6.51 | 16000 | 2.55 | 1.84 | 16000 | 2.55 | 1.84
07/18/23 | Live | CARRIER | BRYANT HEATING AND COOLING SYSTEMS | PREFERRED VS HP | Singlezone Ducted, Centrally Ducted | 212978856 |  | HRCU-A-CB | 38MURAQ24AA3* | Ducted Indoor Units | CAP**3617AL* | 8(0,1)*SB48070M17*** |  |  |  | 9.5 | 16 | 8.1 | 7.05 | FALSE | FALSE |  |  | 80 | 63 | 64 | TRUE | Integrated | 150 | 1.When the unit power is on/in heating mode,and if the outdoor temperature drops below 3oC for 30 seconds,after running for 25mins, the base pan heater will be actived for 5 minutes. 2. In defrost mode and the outdoor temperature lower 1oC for 10 seconds the base pan heater will be actived and will be 5 mins delay inactive after defrost. | Integrated 24V control allows the system to automatically switch from heating with the heat pump ductless systems to the conventional, electric heat pump, or dual fuel heating system based on a preselected outdoor temperature (when paired with a 24V controlled third party thermostat). | Wi-fi/ Smart communication available when paired with qualifying third party 24V thermostats. | N/A | R410A | USA, Canada | 20770 | 2.45 | 2.48 | 23800 | 2.51 | 2.78 | 25570 | 2.52 | 2.97 | 21630 | 2.11 | 3 | 26880 | 2.14 | 3.68 | 24190 | 0.82 | 8.65 | 24800 | 2.69 | 2.7 | 25010 | 0.76 | 9.64 | 19660 | 0.73 | 7.89 | 19900 | 2.39 | 2.44 | 20280 | 0.68 | 8.74 | 13990 | 0.63 | 6.51 | 16000 | 2.55 | 1.84 | 16000 | 2.55 | 1.84
07/18/23 | Live | CARRIER | BRYANT HEATING AND COOLING SYSTEMS | PREFERRED VS HP | Singlezone Ducted, Centrally Ducted | 212978868 |  | HRCU-A-CB | 38MURAQ24AA3* | Ducted Indoor Units | CAP**3621AL* | 8(0,1)*SB48070M17*** |  |  |  | 9.5 | 16.5 | 8.1 | 7.05 | FALSE | FALSE |  |  | 80 | 64 | 64 | TRUE | Integrated | 150 | 1.When the unit power is on/in heating mode,and if the outdoor temperature drops below 3oC for 30 seconds,after running for 25mins, the base pan heater will be actived for 5 minutes. 2. In defrost mode and the outdoor temperature lower 1oC for 10 seconds the base pan heater will be actived and will be 5 mins delay inactive after defrost. | Integrated 24V control allows the system to automatically switch from heating with the heat pump ductless systems to the conventional, electric heat pump, or dual fuel heating system based on a preselected outdoor temperature (when paired with a 24V controlled third party thermostat). | Wi-fi/ Smart communication available when paired with qualifying third party 24V thermostats. | N/A | R410A | USA, Canada | 20950 | 2.47 | 2.49 | 24000 | 2.53 | 2.78 | 25790 | 2.54 | 2.98 | 21970 | 2.13 | 3.02 | 27300 | 2.16 | 3.7 | 24190 | 0.81 | 8.75 | 24800 | 2.67 | 2.72 | 25010 | 0.75 | 9.77 | 19660 | 0.72 | 8 | 19900 | 2.37 | 2.46 | 20280 | 0.67 | 8.87 | 14080 | 0.62 | 6.66 | 16100 | 2.54 | 1.86 | 16100 | 2.54 | 1.86
07/18/23 | Live | CARRIER | BRYANT HEATING AND COOLING SYSTEMS | PREFERRED VS HP | Singlezone Ducted, Centrally Ducted | 212978880 |  | HRCU-A-CB | 38MURAQ24AA3* | Ducted Indoor Units | CAP**3717AL* | 8(0,1)*SB48070M17*** |  |  |  | 9.5 | 16 | 8.1 | 7 | FALSE | FALSE |  |  | 80 | 64 | 65 | TRUE | Integrated | 150 | 1.When the unit power is on/in heating mode,and if the outdoor temperature drops below 3oC for 30 seconds,after running for 25mins, the base pan heater will be actived for 5 minutes. 2. In defrost mode and the outdoor temperature lower 1oC for 10 seconds the base pan heater will be actived and will be 5 mins delay inactive after defrost. | Integrated 24V control allows the system to automatically switch from heating with the heat pump ductless systems to the conventional, electric heat pump, or dual fuel heating system based on a preselected outdoor temperature (when paired with a 24V controlled third party thermostat). | Wi-fi/ Smart communication available when paired with qualifying third party 24V thermostats. | N/A | R410A | USA, Canada | 21120 | 2.49 | 2.49 | 24200 | 2.55 | 2.78 | 26000 | 2.56 | 2.98 | 22140 | 2.13 | 3.05 | 27510 | 2.17 | 3.72 | 23800 | 0.8 | 8.72 | 24400 | 2.63 | 2.72 | 24600 | 0.74 | 9.74 | 19470 | 0.71 | 8.04 | 19700 | 2.35 | 2.46 | 20080 | 0.67 | 8.78 | 13910 | 0.62 | 6.58 | 15900 | 2.51 | 1.86 | 15900 | 2.51 | 1.86
07/18/23 | Live | CARRIER | BRYANT HEATING AND COOLING SYSTEMS | PREFERRED VS HP | Singlezone Ducted, Centrally Ducted | 212978892 |  | HRCU-A-CB | 38MURAQ24AA3* | Ducted Indoor Units | CAP**3721AL* | 8(0,1)*SB48070M17*** |  |  |  | 9.5 | 16.5 | 8.1 | 7 | FALSE | FALSE |  |  | 80 | 64 | 65 | TRUE | Integrated | 150 | 1.When the unit power is on/in heating mode,and if the outdoor temperature drops below 3oC for 30 seconds,after running for 25mins, the base pan heater will be actived for 5 minutes. 2. In defrost mode and the outdoor temperature lower 1oC for 10 seconds the base pan heater will be actived and will be 5 mins delay inactive after defrost. | Integrated 24V control allows the system to automatically switch from heating with the heat pump ductless systems to the conventional, electric heat pump, or dual fuel heating system based on a preselected outdoor temperature (when paired with a 24V controlled third party thermostat). | Wi-fi/ Smart communication available when paired with qualifying third party 24V thermostats. | N/A | R410A | USA, Canada | 21300 | 2.51 | 2.49 | 24400 | 2.57 | 2.78 | 26220 | 2.59 | 2.97 | 22310 | 2.13 | 3.07 | 27720 | 2.17 | 3.74 | 23600 | 0.79 | 8.76 | 24200 | 2.59 | 2.74 | 24400 | 0.73 | 9.8 | 19270 | 0.71 | 7.95 | 19500 | 2.32 | 2.46 | 19870 | 0.66 | 8.82 | 13820 | 0.61 | 6.64 | 15800 | 2.49 | 1.86 | 15800 | 2.49 | 1.86
07/18/23 | Live | CARRIER | BRYANT HEATING AND COOLING SYSTEMS | PREFERRED VS HP | Singlezone Ducted, Centrally Ducted | 212979522 |  | HRCU-A-CB | 38MURAQ24AA3* | Ducted Indoor Units | CAP**2417AL* | 8(0,1)*SB42090M17*** |  |  |  | 9.5 | 16 | 8.1 | 7.1 | FALSE | FALSE |  |  | 79 | 63 | 64 | TRUE | Integrated | 150 | 1.When the unit power is on/in heating mode,and if the outdoor temperature drops below 3oC for 30 seconds,after running for 25mins, the base pan heater will be actived for 5 minutes. 2. In defrost mode and the outdoor temperature lower 1oC for 10 seconds the base pan heater will be actived and will be 5 mins delay inactive after defrost. | Integrated 24V control allows the system to automatically switch from heating with the heat pump ductless systems to the conventional, electric heat pump, or dual fuel heating system based on a preselected outdoor temperature (when paired with a 24V controlled third party thermostat). | Wi-fi/ Smart communication available when paired with qualifying third party 24V thermostats. | N/A | R410A | USA, Canada | 20430 | 2.41 | 2.48 | 23400 | 2.46 | 2.79 | 25140 | 2.48 | 2.97 | 21630 | 2.13 | 2.98 | 26880 | 2.16 | 3.65 | 24580 | 0.84 | 8.58 | 25200 | 2.78 | 2.66 | 25410 | 0.78 | 9.55 | 19760 | 0.73 | 7.93 | 20000 | 2.4 | 2.44 | 20380 | 0.68 | 8.78 | 14170 | 0.63 | 6.59 | 16200 | 2.58 | 1.84 | 16200 | 2.58 | 1.84
07/18/23 | Live | CARRIER | BRYANT HEATING AND COOLING SYSTEMS | PREFERRED VS HP | Singlezone Ducted, Centrally Ducted | 212979534 |  | HRCU-A-CB | 38MURAQ24AA3* | Ducted Indoor Units | CAP**2517AL* | 8(0,1)*SB42090M17*** |  |  |  | 9.5 | 16.5 | 8.1 | 7 | FALSE | FALSE |  |  | 80 | 64 | 65 | TRUE | Integrated | 150 | 1.When the unit power is on/in heating mode,and if the outdoor temperature drops below 3oC for 30 seconds,after running for 25mins, the base pan heater will be actived for 5 minutes. 2. In defrost mode and the outdoor temperature lower 1oC for 10 seconds the base pan heater will be actived and will be 5 mins delay inactive after defrost. | Integrated 24V control allows the system to automatically switch from heating with the heat pump ductless systems to the conventional, electric heat pump, or dual fuel heating system based on a preselected outdoor temperature (when paired with a 24V controlled third party thermostat). | Wi-fi/ Smart communication available when paired with qualifying third party 24V thermostats. | N/A | R410A | USA, Canada | 21120 | 2.49 | 2.49 | 24200 | 2.55 | 2.78 | 26000 | 2.56 | 2.98 | 22140 | 2.13 | 3.05 | 27510 | 2.16 | 3.73 | 23800 | 0.8 | 8.72 | 24400 | 2.63 | 2.72 | 24600 | 0.74 | 9.74 | 19370 | 0.71 | 8 | 19600 | 2.34 | 2.45 | 19970 | 0.66 | 8.87 | 13910 | 0.62 | 6.58 | 15900 | 2.51 | 1.86 | 15900 | 2.51 | 1.86
07/18/23 | Live | CARRIER | BRYANT HEATING AND COOLING SYSTEMS | PREFERRED VS HP | Singlezone Ducted, Centrally Ducted | 212979546 |  | HRCU-A-CB | 38MURAQ24AA3* | Ducted Indoor Units | CAP**3017AL* | 8(0,1)*SB42090M17*** |  |  |  | 9.5 | 16 | 8.1 | 7.05 | FALSE | FALSE |  |  | 80 | 64 | 64 | TRUE | Integrated | 150 | 1.When the unit power is on/in heating mode,and if the outdoor temperature drops below 3oC for 30 seconds,after running for 25mins, the base pan heater will be actived for 5 minutes. 2. In defrost mode and the outdoor temperature lower 1oC for 10 seconds the base pan heater will be actived and will be 5 mins delay inactive after defrost. | Integrated 24V control allows the system to automatically switch from heating with the heat pump ductless systems to the conventional, electric heat pump, or dual fuel heating system based on a preselected outdoor temperature (when paired with a 24V controlled third party thermostat). | Wi-fi/ Smart communication available when paired with qualifying third party 24V thermostats. | N/A | R410A | USA, Canada | 20600 | 2.43 | 2.48 | 23600 | 2.48 | 2.79 | 25360 | 2.5 | 2.97 | 21630 | 2.12 | 2.99 | 26880 | 2.15 | 3.66 | 24190 | 0.82 | 8.65 | 24800 | 2.71 | 2.68 | 25010 | 0.76 | 9.64 | 19660 | 0.73 | 7.89 | 19900 | 2.41 | 2.42 | 20280 | 0.68 | 8.74 | 14080 | 0.63 | 6.55 | 16100 | 2.56 | 1.84 | 16100 | 2.56 | 1.84
07/18/23 | Live | CARRIER | BRYANT HEATING AND COOLING SYSTEMS | PREFERRED VS HP | Singlezone Ducted, Centrally Ducted | 212978423 |  | HRCU-A-CB | 38MURAQ24AA3* | Ducted Indoor Units | CAP**3721AL* | 8(0,1)*SB36070M17*** |  |  |  | 9.5 | 16.5 | 8.1 | 7 | FALSE | FALSE |  |  | 80 | 64 | 65 | TRUE | Integrated | 150 | 1.When the unit power is on/in heating mode,and if the outdoor temperature drops below 3oC for 30 seconds,after running for 25mins, the base pan heater will be actived for 5 minutes. 2. In defrost mode and the outdoor temperature lower 1oC for 10 seconds the base pan heater will be actived and will be 5 mins delay inactive after defrost. | Integrated 24V control allows the system to automatically switch from heating with the heat pump ductless systems to the conventional, electric heat pump, or dual fuel heating system based on a preselected outdoor temperature (when paired with a 24V controlled third party thermostat). | Wi-fi/ Smart communication available when paired with qualifying third party 24V thermostats. | N/A | R410A | USA, Canada | 21470 | 2.53 | 2.49 | 24600 | 2.59 | 2.78 | 26430 | 2.61 | 2.97 | 22480 | 2.13 | 3.09 | 27940 | 2.17 | 3.77 | 23800 | 0.78 | 8.94 | 24400 | 2.55 | 2.8 | 24600 | 0.72 | 10.01 | 19370 | 0.7 | 8.11 | 19600 | 2.3 | 2.5 | 19970 | 0.65 | 9 | 13910 | 0.61 | 6.68 | 15900 | 2.48 | 1.88 | 15900 | 2.48 | 1.88
07/18/23 | Live | CARRIER | BRYANT HEATING AND COOLING SYSTEMS | PREFERRED VS HP | Singlezone Ducted, Centrally Ducted | 212978434 |  | HRCU-A-CB | 38MURAQ24AA3* | Ducted Indoor Units | CNPV*2417AL* | 8(0,1)*SB36070M17*** |  |  |  | 9.5 | 16 | 8.1 | 7.2 | FALSE | FALSE |  |  | 80 | 63 | 64 | TRUE | Integrated | 150 | 1.When the unit power is on/in heating mode,and if the outdoor temperature drops below 3oC for 30 seconds,after running for 25mins, the base pan heater will be actived for 5 minutes. 2. In defrost mode and the outdoor temperature lower 1oC for 10 seconds the base pan heater will be actived and will be 5 mins delay inactive after defrost. | Integrated 24V control allows the system to automatically switch from heating with the heat pump ductless systems to the conventional, electric heat pump, or dual fuel heating system based on a preselected outdoor temperature (when paired with a 24V controlled third party thermostat). | Wi-fi/ Smart communication available when paired with qualifying third party 24V thermostats. | N/A | R410A | USA, Canada | 20430 | 2.41 | 2.48 | 23400 | 2.46 | 2.79 | 25140 | 2.48 | 2.97 | 21630 | 2.13 | 2.98 | 26880 | 2.16 | 3.65 | 24580 | 0.82 | 8.78 | 25200 | 2.7 | 2.74 | 25410 | 0.76 | 9.8 | 19960 | 0.73 | 8.01 | 20200 | 2.39 | 2.48 | 20590 | 0.68 | 8.87 | 14170 | 0.62 | 6.7 | 16200 | 2.53 | 1.88 | 16200 | 2.53 | 1.88
07/18/23 | Live | CARRIER | BRYANT HEATING AND COOLING SYSTEMS | PREFERRED VS HP | Singlezone Ducted, Centrally Ducted | 212978445 |  | HRCU-A-CB | 38MURAQ24AA3* | Ducted Indoor Units | CNPV*3017AL* | 8(0,1)*SB36070M17*** |  |  |  | 9.5 | 16.5 | 8 | 7 | FALSE | FALSE |  |  | 80 | 64 | 65 | TRUE | Integrated | 150 | 1.When the unit power is on/in heating mode,and if the outdoor temperature drops below 3oC for 30 seconds,after running for 25mins, the base pan heater will be actived for 5 minutes. 2. In defrost mode and the outdoor temperature lower 1oC for 10 seconds the base pan heater will be actived and will be 5 mins delay inactive after defrost. | Integrated 24V control allows the system to automatically switch from heating with the heat pump ductless systems to the conventional, electric heat pump, or dual fuel heating system based on a preselected outdoor temperature (when paired with a 24V controlled third party thermostat). | Wi-fi/ Smart communication available when paired with qualifying third party 24V thermostats. | N/A | R410A | USA, Canada | 20600 | 2.43 | 2.48 | 23600 | 2.48 | 2.79 | 25360 | 2.5 | 2.97 | 21630 | 2.1 | 3.02 | 26880 | 2.13 | 3.7 | 23990 | 0.82 | 8.57 | 24600 | 2.71 | 2.66 | 24800 | 0.76 | 9.56 | 19560 | 0.73 | 7.85 | 19800 | 2.4 | 2.42 | 20180 | 0.68 | 8.7 | 13990 | 0.63 | 6.51 | 16000 | 2.55 | 1.84 | 16000 | 2.55 | 1.84
07/18/23 | Live | CARRIER | BRYANT HEATING AND COOLING SYSTEMS | PREFERRED VS HP | Singlezone Ducted, Centrally Ducted | 212978456 |  | HRCU-A-CB | 38MURAQ24AA3* | Ducted Indoor Units | CNPV*3617AL* | 8(0,1)*SB36070M17*** |  |  |  | 9.5 | 16.5 | 8 | 7 | FALSE | FALSE |  |  | 80 | 64 | 65 | TRUE | Integrated | 150 | 1.When the unit power is on/in heating mode,and if the outdoor temperature drops below 3oC for 30 seconds,after running for 25mins, the base pan heater will be actived for 5 minutes. 2. In defrost mode and the outdoor temperature lower 1oC for 10 seconds the base pan heater will be actived and will be 5 mins delay inactive after defrost. | Integrated 24V control allows the system to automatically switch from heating with the heat pump ductless systems to the conventional, electric heat pump, or dual fuel heating system based on a preselected outdoor temperature (when paired with a 24V controlled third party thermostat). | Wi-fi/ Smart communication available when paired with qualifying third party 24V thermostats. | N/A | R410A | USA, Canada | 20600 | 2.43 | 2.48 | 23600 | 2.48 | 2.79 | 25360 | 2.5 | 2.97 | 21630 | 2.1 | 3.02 | 26880 | 2.13 | 3.7 | 23990 | 0.82 | 8.57 | 24600 | 2.71 | 2.66 | 24800 | 0.76 | 9.56 | 19560 | 0.73 | 7.85 | 19800 | 2.4 | 2.42 | 20180 | 0.68 | 8.7 | 13990 | 0.63 | 6.51 | 16000 | 2.55 | 1.84 | 16000 | 2.55 | 1.84
07/18/23 | Live | CARRIER | BRYANT HEATING AND COOLING SYSTEMS | PREFERRED VS HP | Singlezone Ducted, Centrally Ducted | 212978467 |  | HRCU-A-CB | 38MURAQ24AA3* | Ducted Indoor Units | CNPV*3621AL* | 8(0,1)*SB36070M17*** |  |  |  | 9.5 | 16.5 | 8 | 7 | FALSE | FALSE |  |  | 80 | 64 | 65 | TRUE | Integrated | 150 | 1.When the unit power is on/in heating mode,and if the outdoor temperature drops below 3oC for 30 seconds,after running for 25mins, the base pan heater will be actived for 5 minutes. 2. In defrost mode and the outdoor temperature lower 1oC for 10 seconds the base pan heater will be actived and will be 5 mins delay inactive after defrost. | Integrated 24V control allows the system to automatically switch from heating with the heat pump ductless systems to the conventional, electric heat pump, or dual fuel heating system based on a preselected outdoor temperature (when paired with a 24V controlled third party thermostat). | Wi-fi/ Smart communication available when paired with qualifying third party 24V thermostats. | N/A | R410A | USA, Canada | 20600 | 2.43 | 2.48 | 23600 | 2.48 | 2.79 | 25360 | 2.5 | 2.97 | 21800 | 2.12 | 3.01 | 27090 | 2.15 | 3.69 | 23990 | 0.82 | 8.57 | 24600 | 2.71 | 2.66 | 24800 | 0.76 | 9.56 | 19560 | 0.73 | 7.85 | 19800 | 2.4 | 2.42 | 20180 | 0.68 | 8.7 | 13990 | 0.63 | 6.51 | 16000 | 2.55 | 1.84 | 16000 | 2.55 | 1.84
07/18/23 | Live | CARRIER | BRYANT HEATING AND COOLING SYSTEMS | PREFERRED VS HP | Singlezone Ducted, Centrally Ducted | 212978820 |  | HRCU-A-CB | 38MURAQ24AA3* | Ducted Indoor Units | CAP**2417AL* | 8(0,1)*SB48070M17*** |  |  |  | 9.5 | 16 | 8.1 | 7.1 | FALSE | FALSE |  |  | 79 | 63 | 64 | TRUE | Integrated | 150 | 1.When the unit power is on/in heating mode,and if the outdoor temperature drops below 3oC for 30 seconds,after running for 25mins, the base pan heater will be actived for 5 minutes. 2. In defrost mode and the outdoor temperature lower 1oC for 10 seconds the base pan heater will be actived and will be 5 mins delay inactive after defrost. | Integrated 24V control allows the system to automatically switch from heating with the heat pump ductless systems to the conventional, electric heat pump, or dual fuel heating system based on a preselected outdoor temperature (when paired with a 24V controlled third party thermostat). | Wi-fi/ Smart communication available when paired with qualifying third party 24V thermostats. | N/A | R410A | USA, Canada | 20430 | 2.41 | 2.48 | 23400 | 2.46 | 2.79 | 25140 | 2.48 | 2.97 | 21630 | 2.13 | 2.98 | 26880 | 2.16 | 3.65 | 24580 | 0.84 | 8.58 | 25200 | 2.76 | 2.68 | 25410 | 0.77 | 9.67 | 19760 | 0.73 | 7.93 | 20000 | 2.4 | 2.44 | 20380 | 0.68 | 8.78 | 14170 | 0.63 | 6.59 | 16200 | 2.58 | 1.84 | 16200 | 2.58 | 1.84
07/18/23 | Live | CARRIER | BRYANT HEATING AND COOLING SYSTEMS | PREFERRED VS HP | Singlezone Ducted, Centrally Ducted | 212978832 |  | HRCU-A-CB | 38MURAQ24AA3* | Ducted Indoor Units | CAP**2517AL* | 8(0,1)*SB48070M17*** |  |  |  | 9.5 | 16.5 | 8.1 | 7 | FALSE | FALSE |  |  | 80 | 64 | 65 | TRUE | Integrated | 150 | 1.When the unit power is on/in heating mode,and if the outdoor temperature drops below 3oC for 30 seconds,after running for 25mins, the base pan heater will be actived for 5 minutes. 2. In defrost mode and the outdoor temperature lower 1oC for 10 seconds the base pan heater will be actived and will be 5 mins delay inactive after defrost. | Integrated 24V control allows the system to automatically switch from heating with the heat pump ductless systems to the conventional, electric heat pump, or dual fuel heating system based on a preselected outdoor temperature (when paired with a 24V controlled third party thermostat). | Wi-fi/ Smart communication available when paired with qualifying third party 24V thermostats. | N/A | R410A | USA, Canada | 21120 | 2.49 | 2.49 | 24200 | 2.55 | 2.78 | 26000 | 2.56 | 2.98 | 22310 | 2.13 | 3.07 | 27720 | 2.17 | 3.74 | 23800 | 0.79 | 8.83 | 24400 | 2.61 | 2.74 | 24600 | 0.73 | 9.88 | 19370 | 0.71 | 8 | 19600 | 2.34 | 2.45 | 19970 | 0.66 | 8.87 | 13910 | 0.62 | 6.58 | 15900 | 2.51 | 1.86 | 15900 | 2.51 | 1.86
07/18/23 | Live | CARRIER | BRYANT HEATING AND COOLING SYSTEMS | PREFERRED VS HP | Singlezone Ducted, Centrally Ducted | 212978844 |  | HRCU-A-CB | 38MURAQ24AA3* | Ducted Indoor Units | CAP**3017AL* | 8(0,1)*SB48070M17*** |  |  |  | 9.5 | 16 | 8.1 | 7.05 | FALSE | FALSE |  |  | 80 | 64 | 64 | TRUE | Integrated | 150 | 1.When the unit power is on/in heating mode,and if the outdoor temperature drops below 3oC for 30 seconds,after running for 25mins, the base pan heater will be actived for 5 minutes. 2. In defrost mode and the outdoor temperature lower 1oC for 10 seconds the base pan heater will be actived and will be 5 mins delay inactive after defrost. | Integrated 24V control allows the system to automatically switch from heating with the heat pump ductless systems to the conventional, electric heat pump, or dual fuel heating system based on a preselected outdoor temperature (when paired with a 24V controlled third party thermostat). | Wi-fi/ Smart communication available when paired with qualifying third party 24V thermostats. | N/A | R410A | USA, Canada | 20770 | 2.45 | 2.48 | 23800 | 2.51 | 2.78 | 25570 | 2.52 | 2.97 | 21630 | 2.12 | 2.99 | 26880 | 2.15 | 3.66 | 24190 | 0.82 | 8.65 | 24800 | 2.71 | 2.68 | 25010 | 0.76 | 9.64 | 19660 | 0.73 | 7.89 | 19900 | 2.41 | 2.42 | 20280 | 0.68 | 8.74 | 14080 | 0.63 | 6.55 | 16100 | 2.56 | 1.84 | 16100 | 2.56 | 1.84
07/18/23 | Live | CARRIER | BRYANT HEATING AND COOLING SYSTEMS | PREFERRED VS HP | Singlezone Ducted, Centrally Ducted | 212978904 |  | HRCU-A-CB | 38MURAQ24AA3* | Ducted Indoor Units | CNPV*2417AL* | 8(0,1)*SB48070M17*** |  |  |  | 9.5 | 16 | 8.1 | 7.15 | FALSE | FALSE |  |  | 80 | 63 | 64 | TRUE | Integrated | 150 | 1.When the unit power is on/in heating mode,and if the outdoor temperature drops below 3oC for 30 seconds,after running for 25mins, the base pan heater will be actived for 5 minutes. 2. In defrost mode and the outdoor temperature lower 1oC for 10 seconds the base pan heater will be actived and will be 5 mins delay inactive after defrost. | Integrated 24V control allows the system to automatically switch from heating with the heat pump ductless systems to the conventional, electric heat pump, or dual fuel heating system based on a preselected outdoor temperature (when paired with a 24V controlled third party thermostat). | Wi-fi/ Smart communication available when paired with qualifying third party 24V thermostats. | N/A | R410A | USA, Canada | 20250 | 2.39 | 2.48 | 23200 | 2.44 | 2.79 | 24930 | 2.46 | 2.97 | 21460 | 2.13 | 2.95 | 26670 | 2.16 | 3.62 | 24380 | 0.83 | 8.61 | 25000 | 2.73 | 2.68 | 25210 | 0.77 | 9.6 | 19760 | 0.72 | 8.04 | 20000 | 2.38 | 2.46 | 20380 | 0.68 | 8.78 | 14080 | 0.62 | 6.66 | 16100 | 2.54 | 1.86 | 16100 | 2.54 | 1.86
07/18/23 | Live | CARRIER | BRYANT HEATING AND COOLING SYSTEMS | PREFERRED VS HP | Singlezone Ducted, Centrally Ducted | 212978916 |  | HRCU-A-CB | 38MURAQ24AA3* | Ducted Indoor Units | CNPV*3017AL* | 8(0,1)*SB48070M17*** |  |  |  | 9.5 | 16 | 8.1 | 7.05 | FALSE | FALSE |  |  | 80 | 64 | 64 | TRUE | Integrated | 150 | 1.When the unit power is on/in heating mode,and if the outdoor temperature drops below 3oC for 30 seconds,after running for 25mins, the base pan heater will be actived for 5 minutes. 2. In defrost mode and the outdoor temperature lower 1oC for 10 seconds the base pan heater will be actived and will be 5 mins delay inactive after defrost. | Integrated 24V control allows the system to automatically switch from heating with the heat pump ductless systems to the conventional, electric heat pump, or dual fuel heating system based on a preselected outdoor temperature (when paired with a 24V controlled third party thermostat). | Wi-fi/ Smart communication available when paired with qualifying third party 24V thermostats. | N/A | R410A | USA, Canada | 20770 | 2.45 | 2.48 | 23800 | 2.51 | 2.78 | 25570 | 2.52 | 2.97 | 21800 | 2.13 | 3 | 27090 | 2.16 | 3.68 | 24190 | 0.82 | 8.65 | 24800 | 2.71 | 2.68 | 25010 | 0.76 | 9.64 | 19660 | 0.73 | 7.89 | 19900 | 2.39 | 2.44 | 20280 | 0.68 | 8.74 | 14080 | 0.63 | 6.55 | 16100 | 2.56 | 1.84 | 16100 | 2.56 | 1.84
07/18/23 | Live | CARRIER | BRYANT HEATING AND COOLING SYSTEMS | PREFERRED VS HP | Singlezone Ducted, Centrally Ducted | 212978928 |  | HRCU-A-CB | 38MURAQ24AA3* | Ducted Indoor Units | CNPV*3617AL* | 8(0,1)*SB48070M17*** |  |  |  | 9.5 | 16 | 8.1 | 7.05 | FALSE | FALSE |  |  | 80 | 64 | 64 | TRUE | Integrated | 150 | 1.When the unit power is on/in heating mode,and if the outdoor temperature drops below 3oC for 30 seconds,after running for 25mins, the base pan heater will be actived for 5 minutes. 2. In defrost mode and the outdoor temperature lower 1oC for 10 seconds the base pan heater will be actived and will be 5 mins delay inactive after defrost. | Integrated 24V control allows the system to automatically switch from heating with the heat pump ductless systems to the conventional, electric heat pump, or dual fuel heating system based on a preselected outdoor temperature (when paired with a 24V controlled third party thermostat). | Wi-fi/ Smart communication available when paired with qualifying third party 24V thermostats. | N/A | R410A | USA, Canada | 20770 | 2.45 | 2.48 | 23800 | 2.51 | 2.78 | 25570 | 2.52 | 2.97 | 21800 | 2.13 | 3 | 27090 | 2.16 | 3.68 | 24190 | 0.82 | 8.65 | 24800 | 2.71 | 2.68 | 25010 | 0.76 | 9.64 | 19660 | 0.73 | 7.89 | 19900 | 2.39 | 2.44 | 20280 | 0.68 | 8.74 | 14080 | 0.63 | 6.55 | 16100 | 2.56 | 1.84 | 16100 | 2.56 | 1.84
07/18/23 | Live | CARRIER | BRYANT HEATING AND COOLING SYSTEMS | PREFERRED VS HP | Singlezone Ducted, Centrally Ducted | 212978940 |  | HRCU-A-CB | 38MURAQ24AA3* | Ducted Indoor Units | CNPV*3621AL* | 8(0,1)*SB48070M17*** |  |  |  | 9.5 | 16 | 8.1 | 7.05 | FALSE | FALSE |  |  | 80 | 64 | 64 | TRUE | Integrated | 150 | 1.When the unit power is on/in heating mode,and if the outdoor temperature drops below 3oC for 30 seconds,after running for 25mins, the base pan heater will be actived for 5 minutes. 2. In defrost mode and the outdoor temperature lower 1oC for 10 seconds the base pan heater will be actived and will be 5 mins delay inactive after defrost. | Integrated 24V control allows the system to automatically switch from heating with the heat pump ductless systems to the conventional, electric heat pump, or dual fuel heating system based on a preselected outdoor temperature (when paired with a 24V controlled third party thermostat). | Wi-fi/ Smart communication available when paired with qualifying third party 24V thermostats. | N/A | R410A | USA, Canada | 20770 | 2.45 | 2.48 | 23800 | 2.51 | 2.78 | 25570 | 2.52 | 2.97 | 21800 | 2.12 | 3.01 | 27090 | 2.15 | 3.69 | 24190 | 0.82 | 8.65 | 24800 | 2.69 | 2.7 | 25010 | 0.76 | 9.64 | 19660 | 0.73 | 7.89 | 19900 | 2.39 | 2.44 | 20280 | 0.68 | 8.74 | 14080 | 0.63 | 6.55 | 16100 | 2.56 | 1.84 | 16100 | 2.56 | 1.84
07/18/23 | Live | CARRIER | BRYANT HEATING AND COOLING SYSTEMS | PREFERRED VS HP | Singlezone Ducted, Centrally Ducted | 212979322 |  | HRCU-A-CB | 38MURAQ24AA3* | Ducted Indoor Units | CAP**3621AL* | 8(0,1)*SB48070M21*** |  |  |  | 9.5 | 16.5 | 8.5 | 7.1 | FALSE | FALSE |  |  | 80 | 63 | 64 | TRUE | Integrated | 150 | 1.When the unit power is on/in heating mode,and if the outdoor temperature drops below 3oC for 30 seconds,after running for 25mins, the base pan heater will be actived for 5 minutes. 2. In defrost mode and the outdoor temperature lower 1oC for 10 seconds the base pan heater will be actived and will be 5 mins delay inactive after defrost. | Integrated 24V control allows the system to automatically switch from heating with the heat pump ductless systems to the conventional, electric heat pump, or dual fuel heating system based on a preselected outdoor temperature (when paired with a 24V controlled third party thermostat). | Wi-fi/ Smart communication available when paired with qualifying third party 24V thermostats. | N/A | R410A | USA, Canada | 20950 | 2.47 | 2.49 | 24000 | 2.53 | 2.78 | 25790 | 2.54 | 2.98 | 22140 | 2.13 | 3.05 | 27510 | 2.17 | 3.72 | 24380 | 0.81 | 8.82 | 25000 | 2.65 | 2.76 | 25210 | 0.75 | 9.85 | 19760 | 0.72 | 8.04 | 20000 | 2.36 | 2.48 | 20380 | 0.67 | 8.91 | 14080 | 0.62 | 6.66 | 16100 | 2.54 | 1.86 | 16100 | 2.54 | 1.86
07/18/23 | Live | CARRIER | BRYANT HEATING AND COOLING SYSTEMS | PREFERRED VS HP | Singlezone Ducted, Centrally Ducted | 212979332 |  | HRCU-A-CB | 38MURAQ24AA3* | Ducted Indoor Units | CAP**3721AL* | 8(0,1)*SB48070M21*** |  |  |  | 9.5 | 16.5 | 8.1 | 7 | FALSE | FALSE |  |  | 80 | 64 | 65 | TRUE | Integrated | 150 | 1.When the unit power is on/in heating mode,and if the outdoor temperature drops below 3oC for 30 seconds,after running for 25mins, the base pan heater will be actived for 5 minutes. 2. In defrost mode and the outdoor temperature lower 1oC for 10 seconds the base pan heater will be actived and will be 5 mins delay inactive after defrost. | Integrated 24V control allows the system to automatically switch from heating with the heat pump ductless systems to the conventional, electric heat pump, or dual fuel heating system based on a preselected outdoor temperature (when paired with a 24V controlled third party thermostat). | Wi-fi/ Smart communication available when paired with qualifying third party 24V thermostats. | N/A | R410A | USA, Canada | 21300 | 2.51 | 2.49 | 24400 | 2.57 | 2.78 | 26220 | 2.59 | 2.97 | 22480 | 2.15 | 3.06 | 27940 | 2.18 | 3.76 | 23800 | 0.78 | 8.94 | 24400 | 2.57 | 2.78 | 24600 | 0.72 | 10.01 | 19370 | 0.7 | 8.11 | 19600 | 2.32 | 2.48 | 19970 | 0.66 | 8.87 | 13910 | 0.62 | 6.58 | 15900 | 2.51 | 1.86 | 15900 | 2.51 | 1.86
07/18/23 | Live | CARRIER | BRYANT HEATING AND COOLING SYSTEMS | PREFERRED VS HP | Singlezone Ducted, Centrally Ducted | 212979342 |  | HRCU-A-CB | 38MURAQ24AA3* | Ducted Indoor Units | CNPV*3621AL* | 8(0,1)*SB48070M21*** |  |  |  | 9.5 | 16 | 8.1 | 7.1 | FALSE | FALSE |  |  | 80 | 63 | 64 | TRUE | Integrated | 150 | 1.When the unit power is on/in heating mode,and if the outdoor temperature drops below 3oC for 30 seconds,after running for 25mins, the base pan heater will be actived for 5 minutes. 2. In defrost mode and the outdoor temperature lower 1oC for 10 seconds the base pan heater will be actived and will be 5 mins delay inactive after defrost. | Integrated 24V control allows the system to automatically switch from heating with the heat pump ductless systems to the conventional, electric heat pump, or dual fuel heating system based on a preselected outdoor temperature (when paired with a 24V controlled third party thermostat). | Wi-fi/ Smart communication available when paired with qualifying third party 24V thermostats. | N/A | R410A | USA, Canada | 20770 | 2.45 | 2.48 | 23800 | 2.51 | 2.78 | 25570 | 2.52 | 2.97 | 21970 | 2.13 | 3.02 | 27300 | 2.17 | 3.69 | 24380 | 0.82 | 8.71 | 25000 | 2.69 | 2.72 | 25210 | 0.76 | 9.72 | 19760 | 0.72 | 8.04 | 20000 | 2.38 | 2.46 | 20380 | 0.68 | 8.78 | 14080 | 0.62 | 6.66 | 16100 | 2.54 | 1.86 | 16100 | 2.54 | 1.86
07/18/23 | Live | CARRIER | BRYANT HEATING AND COOLING SYSTEMS | PREFERRED VS HP | Singlezone Ducted, Centrally Ducted | 212979642 |  | HRCU-A-CB | 38MURAQ24AA3* | Ducted Indoor Units | CNPV*3621AL* | 8(0,1)*SB42090M17*** |  |  |  | 9.5 | 16 | 8.1 | 7.05 | FALSE | FALSE |  |  | 80 | 64 | 64 | TRUE | Integrated | 150 | 1.When the unit power is on/in heating mode,and if the outdoor temperature drops below 3oC for 30 seconds,after running for 25mins, the base pan heater will be actived for 5 minutes. 2. In defrost mode and the outdoor temperature lower 1oC for 10 seconds the base pan heater will be actived and will be 5 mins delay inactive after defrost. | Integrated 24V control allows the system to automatically switch from heating with the heat pump ductless systems to the conventional, electric heat pump, or dual fuel heating system based on a preselected outdoor temperature (when paired with a 24V controlled third party thermostat). | Wi-fi/ Smart communication available when paired with qualifying third party 24V thermostats. | N/A | R410A | USA, Canada | 20770 | 2.45 | 2.48 | 23800 | 2.51 | 2.78 | 25570 | 2.52 | 2.97 | 21800 | 2.13 | 3 | 27090 | 2.16 | 3.68 | 24190 | 0.82 | 8.65 | 24800 | 2.71 | 2.68 | 25010 | 0.76 | 9.64 | 19660 | 0.73 | 7.89 | 19900 | 2.39 | 2.44 | 20280 | 0.68 | 8.74 | 14080 | 0.63 | 6.55 | 16100 | 2.56 | 1.84 | 16100 | 2.56 | 1.84
07/18/23 | Live | CARRIER | BRYANT HEATING AND COOLING SYSTEMS | PREFERRED VS HP | Singlezone Ducted, Centrally Ducted | 212980069 |  | HRCU-A-CB | 38MURAQ24AA3* | Ducted Indoor Units | CAP**3621AL* | 8(0,1)*SB48090M21*** |  |  |  | 9.5 | 16.5 | 8.1 | 7 | FALSE | FALSE |  |  | 80 | 64 | 64 | TRUE | Integrated | 150 | 1.When the unit power is on/in heating mode,and if the outdoor temperature drops below 3oC for 30 seconds,after running for 25mins, the base pan heater will be actived for 5 minutes. 2. In defrost mode and the outdoor temperature lower 1oC for 10 seconds the base pan heater will be actived and will be 5 mins delay inactive after defrost. | Integrated 24V control allows the system to automatically switch from heating with the heat pump ductless systems to the conventional, electric heat pump, or dual fuel heating system based on a preselected outdoor temperature (when paired with a 24V controlled third party thermostat). | Wi-fi/ Smart communication available when paired with qualifying third party 24V thermostats. | N/A | R410A | USA, Canada | 20600 | 2.43 | 2.48 | 23600 | 2.48 | 2.79 | 25360 | 2.5 | 2.97 | 21630 | 2.11 | 3 | 26880 | 2.14 | 3.68 | 23990 | 0.83 | 8.47 | 24600 | 2.73 | 2.64 | 24800 | 0.77 | 9.44 | 19470 | 0.72 | 7.93 | 19700 | 2.39 | 2.42 | 20080 | 0.68 | 8.65 | 13910 | 0.62 | 6.58 | 15900 | 2.53 | 1.84 | 15900 | 2.53 | 1.84
07/18/23 | Live | CARRIER | BRYANT HEATING AND COOLING SYSTEMS | PREFERRED VS HP | Singlezone Ducted, Centrally Ducted | 212980080 |  | HRCU-A-CB | 38MURAQ24AA3* | Ducted Indoor Units | CAP**3721AL* | 8(0,1)*SB48090M21*** |  |  |  | 9.5 | 16.5 | 8.1 | 7 | FALSE | FALSE |  |  | 80 | 64 | 65 | TRUE | Integrated | 150 | 1.When the unit power is on/in heating mode,and if the outdoor temperature drops below 3oC for 30 seconds,after running for 25mins, the base pan heater will be actived for 5 minutes. 2. In defrost mode and the outdoor temperature lower 1oC for 10 seconds the base pan heater will be actived and will be 5 mins delay inactive after defrost. | Integrated 24V control allows the system to automatically switch from heating with the heat pump ductless systems to the conventional, electric heat pump, or dual fuel heating system based on a preselected outdoor temperature (when paired with a 24V controlled third party thermostat). | Wi-fi/ Smart communication available when paired with qualifying third party 24V thermostats. | N/A | R410A | USA, Canada | 21470 | 2.53 | 2.49 | 24600 | 2.59 | 2.78 | 26430 | 2.61 | 2.97 | 22480 | 2.14 | 3.08 | 27940 | 2.17 | 3.77 | 23800 | 0.78 | 8.94 | 24400 | 2.57 | 2.78 | 24600 | 0.72 | 10.01 | 19370 | 0.7 | 8.11 | 19600 | 2.32 | 2.48 | 19970 | 0.66 | 8.87 | 13910 | 0.61 | 6.68 | 15900 | 2.48 | 1.88 | 15900 | 2.48 | 1.88
07/18/23 | Live | CARRIER | BRYANT HEATING AND COOLING SYSTEMS | PREFERRED VS HP | Singlezone Ducted, Centrally Ducted | 212981377 |  | HRCU-A-CB | 38MURAQ24AA3* | Ducted Indoor Units | CAP**2517AL* | 83*SB60100M21*** |  |  |  | 9.5 | 16 | 8.1 | 7.05 | FALSE | FALSE |  |  | 80 | 64 | 65 | TRUE | Integrated | 150 | 1.When the unit power is on/in heating mode,and if the outdoor temperature drops below 3oC for 30 seconds,after running for 25mins, the base pan heater will be actived for 5 minutes. 2. In defrost mode and the outdoor temperature lower 1oC for 10 seconds the base pan heater will be actived and will be 5 mins delay inactive after defrost. | Integrated 24V control allows the system to automatically switch from heating with the heat pump ductless systems to the conventional, electric heat pump, or dual fuel heating system based on a preselected outdoor temperature (when paired with a 24V controlled third party thermostat). | Wi-fi/ Smart communication available when paired with qualifying third party 24V thermostats. | N/A | R410A | USA, Canada | 21300 | 2.51 | 2.49 | 24400 | 2.57 | 2.78 | 26220 | 2.59 | 2.97 | 22310 | 2.15 | 3.04 | 27720 | 2.18 | 3.73 | 23990 | 0.79 | 8.9 | 24600 | 2.61 | 2.76 | 24800 | 0.73 | 9.96 | 19470 | 0.71 | 8.04 | 19700 | 2.33 | 2.48 | 20080 | 0.66 | 8.92 | 13990 | 0.62 | 6.61 | 16000 | 2.52 | 1.86 | 16000 | 2.52 | 1.86
07/18/23 | Live | CARRIER | BRYANT HEATING AND COOLING SYSTEMS | PREFERRED VS HP | Singlezone Ducted, Centrally Ducted | 212981389 |  | HRCU-A-CB | 38MURAQ24AA3* | Ducted Indoor Units | CAP**3017AL* | 83*SB60100M21*** |  |  |  | 9.5 | 16 | 8.1 | 7.1 | FALSE | FALSE |  |  | 79 | 63 | 64 | TRUE | Integrated | 150 | 1.When the unit power is on/in heating mode,and if the outdoor temperature drops below 3oC for 30 seconds,after running for 25mins, the base pan heater will be actived for 5 minutes. 2. In defrost mode and the outdoor temperature lower 1oC for 10 seconds the base pan heater will be actived and will be 5 mins delay inactive after defrost. | Integrated 24V control allows the system to automatically switch from heating with the heat pump ductless systems to the conventional, electric heat pump, or dual fuel heating system based on a preselected outdoor temperature (when paired with a 24V controlled third party thermostat). | Wi-fi/ Smart communication available when paired with qualifying third party 24V thermostats. | N/A | R410A | USA, Canada | 20770 | 2.45 | 2.48 | 23800 | 2.51 | 2.78 | 25570 | 2.52 | 2.97 | 21970 | 2.15 | 2.99 | 27300 | 2.18 | 3.67 | 24580 | 0.82 | 8.78 | 25200 | 2.72 | 2.72 | 25410 | 0.76 | 9.8 | 19760 | 0.73 | 7.93 | 20000 | 2.4 | 2.44 | 20380 | 0.68 | 8.78 | 14170 | 0.63 | 6.59 | 16200 | 2.58 | 1.84 | 16200 | 2.58 | 1.84
07/18/23 | Live | CARRIER | BRYANT HEATING AND COOLING SYSTEMS | PREFERRED VS HP | Singlezone Ducted, Centrally Ducted | 212981401 |  | HRCU-A-CB | 38MURAQ24AA3* | Ducted Indoor Units | CAP**3617AL* | 83*SB60100M21*** |  |  |  | 9.5 | 16 | 8.1 | 7 | FALSE | FALSE |  |  | 80 | 64 | 65 | TRUE | Integrated | 150 | 1.When the unit power is on/in heating mode,and if the outdoor temperature drops below 3oC for 30 seconds,after running for 25mins, the base pan heater will be actived for 5 minutes. 2. In defrost mode and the outdoor temperature lower 1oC for 10 seconds the base pan heater will be actived and will be 5 mins delay inactive after defrost. | Integrated 24V control allows the system to automatically switch from heating with the heat pump ductless systems to the conventional, electric heat pump, or dual fuel heating system based on a preselected outdoor temperature (when paired with a 24V controlled third party thermostat). | Wi-fi/ Smart communication available when paired with qualifying third party 24V thermostats. | N/A | R410A | USA, Canada | 20600 | 2.43 | 2.48 | 23600 | 2.48 | 2.79 | 25360 | 2.5 | 2.97 | 21630 | 2.13 | 2.98 | 26880 | 2.16 | 3.65 | 23990 | 0.83 | 8.47 | 24600 | 2.73 | 2.64 | 24800 | 0.77 | 9.44 | 19560 | 0.73 | 7.85 | 19800 | 2.42 | 2.4 | 20180 | 0.69 | 8.57 | 13990 | 0.63 | 6.51 | 16000 | 2.58 | 1.82 | 16000 | 2.58 | 1.82
07/18/23 | Live | CARRIER | BRYANT HEATING AND COOLING SYSTEMS | PREFERRED VS HP | Singlezone Ducted, Centrally Ducted | 212979558 |  | HRCU-A-CB | 38MURAQ24AA3* | Ducted Indoor Units | CAP**3617AL* | 8(0,1)*SB42090M17*** |  |  |  | 9.5 | 16 | 8.1 | 7.05 | FALSE | FALSE |  |  | 80 | 63 | 64 | TRUE | Integrated | 150 | 1.When the unit power is on/in heating mode,and if the outdoor temperature drops below 3oC for 30 seconds,after running for 25mins, the base pan heater will be actived for 5 minutes. 2. In defrost mode and the outdoor temperature lower 1oC for 10 seconds the base pan heater will be actived and will be 5 mins delay inactive after defrost. | Integrated 24V control allows the system to automatically switch from heating with the heat pump ductless systems to the conventional, electric heat pump, or dual fuel heating system based on a preselected outdoor temperature (when paired with a 24V controlled third party thermostat). | Wi-fi/ Smart communication available when paired with qualifying third party 24V thermostats. | N/A | R410A | USA, Canada | 20770 | 2.45 | 2.48 | 23800 | 2.51 | 2.78 | 25570 | 2.52 | 2.97 | 21970 | 2.13 | 3.02 | 27300 | 2.17 | 3.69 | 24190 | 0.82 | 8.65 | 24800 | 2.69 | 2.7 | 25010 | 0.76 | 9.64 | 19660 | 0.73 | 7.89 | 19900 | 2.39 | 2.44 | 20280 | 0.68 | 8.74 | 13990 | 0.63 | 6.51 | 16000 | 2.55 | 1.84 | 16000 | 2.55 | 1.84
07/18/23 | Live | CARRIER | BRYANT HEATING AND COOLING SYSTEMS | PREFERRED VS HP | Singlezone Ducted, Centrally Ducted | 212979570 |  | HRCU-A-CB | 38MURAQ24AA3* | Ducted Indoor Units | CAP**3621AL* | 8(0,1)*SB42090M17*** |  |  |  | 9.5 | 16.5 | 8.1 | 7.05 | FALSE | FALSE |  |  | 80 | 64 | 64 | TRUE | Integrated | 150 | 1.When the unit power is on/in heating mode,and if the outdoor temperature drops below 3oC for 30 seconds,after running for 25mins, the base pan heater will be actived for 5 minutes. 2. In defrost mode and the outdoor temperature lower 1oC for 10 seconds the base pan heater will be actived and will be 5 mins delay inactive after defrost. | Integrated 24V control allows the system to automatically switch from heating with the heat pump ductless systems to the conventional, electric heat pump, or dual fuel heating system based on a preselected outdoor temperature (when paired with a 24V controlled third party thermostat). | Wi-fi/ Smart communication available when paired with qualifying third party 24V thermostats. | N/A | R410A | USA, Canada | 20950 | 2.47 | 2.49 | 24000 | 2.53 | 2.78 | 25790 | 2.54 | 2.98 | 21970 | 2.13 | 3.02 | 27300 | 2.16 | 3.7 | 24190 | 0.81 | 8.75 | 24800 | 2.67 | 2.72 | 25010 | 0.75 | 9.77 | 19660 | 0.72 | 8 | 19900 | 2.37 | 2.46 | 20280 | 0.67 | 8.87 | 14080 | 0.62 | 6.66 | 16100 | 2.54 | 1.86 | 16100 | 2.54 | 1.86
07/18/23 | Live | CARRIER | BRYANT HEATING AND COOLING SYSTEMS | PREFERRED VS HP | Singlezone Ducted, Centrally Ducted | 212979582 |  | HRCU-A-CB | 38MURAQ24AA3* | Ducted Indoor Units | CAP**3717AL* | 8(0,1)*SB42090M17*** |  |  |  | 9.5 | 16 | 8.1 | 7 | FALSE | FALSE |  |  | 80 | 64 | 65 | TRUE | Integrated | 150 | 1.When the unit power is on/in heating mode,and if the outdoor temperature drops below 3oC for 30 seconds,after running for 25mins, the base pan heater will be actived for 5 minutes. 2. In defrost mode and the outdoor temperature lower 1oC for 10 seconds the base pan heater will be actived and will be 5 mins delay inactive after defrost. | Integrated 24V control allows the system to automatically switch from heating with the heat pump ductless systems to the conventional, electric heat pump, or dual fuel heating system based on a preselected outdoor temperature (when paired with a 24V controlled third party thermostat). | Wi-fi/ Smart communication available when paired with qualifying third party 24V thermostats. | N/A | R410A | USA, Canada | 20950 | 2.47 | 2.49 | 24000 | 2.53 | 2.78 | 25790 | 2.54 | 2.98 | 21970 | 2.13 | 3.02 | 27300 | 2.16 | 3.7 | 23800 | 0.8 | 8.72 | 24400 | 2.65 | 2.7 | 24600 | 0.74 | 9.74 | 19370 | 0.72 | 7.88 | 19600 | 2.35 | 2.44 | 19970 | 0.67 | 8.74 | 13910 | 0.62 | 6.58 | 15900 | 2.53 | 1.84 | 15900 | 2.53 | 1.84
07/18/23 | Live | CARRIER | BRYANT HEATING AND COOLING SYSTEMS | PREFERRED VS HP | Singlezone Ducted, Centrally Ducted | 212979594 |  | HRCU-A-CB | 38MURAQ24AA3* | Ducted Indoor Units | CAP**3721AL* | 8(0,1)*SB42090M17*** |  |  |  | 9.5 | 16.5 | 8.1 | 6.95 | FALSE | FALSE |  |  | 80 | 64 | 65 | TRUE | Integrated | 150 | 1.When the unit power is on/in heating mode,and if the outdoor temperature drops below 3oC for 30 seconds,after running for 25mins, the base pan heater will be actived for 5 minutes. 2. In defrost mode and the outdoor temperature lower 1oC for 10 seconds the base pan heater will be actived and will be 5 mins delay inactive after defrost. | Integrated 24V control allows the system to automatically switch from heating with the heat pump ductless systems to the conventional, electric heat pump, or dual fuel heating system based on a preselected outdoor temperature (when paired with a 24V controlled third party thermostat). | Wi-fi/ Smart communication available when paired with qualifying third party 24V thermostats. | N/A | R410A | USA, Canada | 21120 | 2.49 | 2.49 | 24200 | 2.55 | 2.78 | 26000 | 2.56 | 2.98 | 22140 | 2.13 | 3.05 | 27510 | 2.16 | 3.73 | 23600 | 0.79 | 8.76 | 24200 | 2.59 | 2.74 | 24400 | 0.73 | 9.8 | 19270 | 0.71 | 7.95 | 19500 | 2.32 | 2.46 | 19870 | 0.66 | 8.82 | 13820 | 0.61 | 6.64 | 15800 | 2.49 | 1.86 | 15800 | 2.49 | 1.86
07/18/23 | Live | CARRIER | BRYANT HEATING AND COOLING SYSTEMS | PREFERRED VS HP | Singlezone Ducted, Centrally Ducted | 212979606 |  | HRCU-A-CB | 38MURAQ24AA3* | Ducted Indoor Units | CNPV*2417AL* | 8(0,1)*SB42090M17*** |  |  |  | 9.5 | 15.5 | 8.1 | 7.2 | FALSE | FALSE |  |  | 79 | 63 | 64 | TRUE | Integrated | 150 | 1.When the unit power is on/in heating mode,and if the outdoor temperature drops below 3oC for 30 seconds,after running for 25mins, the base pan heater will be actived for 5 minutes. 2. In defrost mode and the outdoor temperature lower 1oC for 10 seconds the base pan heater will be actived and will be 5 mins delay inactive after defrost. | Integrated 24V control allows the system to automatically switch from heating with the heat pump ductless systems to the conventional, electric heat pump, or dual fuel heating system based on a preselected outdoor temperature (when paired with a 24V controlled third party thermostat). | Wi-fi/ Smart communication available when paired with qualifying third party 24V thermostats. | N/A | R410A | USA, Canada | 20600 | 2.43 | 2.48 | 23600 | 2.48 | 2.79 | 25360 | 2.5 | 2.97 | 21800 | 2.15 | 2.97 | 27090 | 2.19 | 3.63 | 24770 | 0.82 | 8.85 | 25400 | 2.7 | 2.76 | 25610 | 0.76 | 9.88 | 19960 | 0.73 | 8.01 | 20200 | 2.39 | 2.48 | 20590 | 0.68 | 8.87 | 14260 | 0.62 | 6.74 | 16300 | 2.54 | 1.88 | 16300 | 2.54 | 1.88
07/18/23 | Live | CARRIER | BRYANT HEATING AND COOLING SYSTEMS | PREFERRED VS HP | Singlezone Ducted, Centrally Ducted | 212979618 |  | HRCU-A-CB | 38MURAQ24AA3* | Ducted Indoor Units | CNPV*3017AL* | 8(0,1)*SB42090M17*** |  |  |  | 9.5 | 16 | 8.1 | 7.05 | FALSE | FALSE |  |  | 80 | 64 | 64 | TRUE | Integrated | 150 | 1.When the unit power is on/in heating mode,and if the outdoor temperature drops below 3oC for 30 seconds,after running for 25mins, the base pan heater will be actived for 5 minutes. 2. In defrost mode and the outdoor temperature lower 1oC for 10 seconds the base pan heater will be actived and will be 5 mins delay inactive after defrost. | Integrated 24V control allows the system to automatically switch from heating with the heat pump ductless systems to the conventional, electric heat pump, or dual fuel heating system based on a preselected outdoor temperature (when paired with a 24V controlled third party thermostat). | Wi-fi/ Smart communication available when paired with qualifying third party 24V thermostats. | N/A | R410A | USA, Canada | 20770 | 2.45 | 2.48 | 23800 | 2.51 | 2.78 | 25570 | 2.52 | 2.97 | 21800 | 2.13 | 3 | 27090 | 2.16 | 3.68 | 24190 | 0.82 | 8.65 | 24800 | 2.71 | 2.68 | 25010 | 0.76 | 9.64 | 19660 | 0.73 | 7.89 | 19900 | 2.39 | 2.44 | 20280 | 0.68 | 8.74 | 14080 | 0.63 | 6.55 | 16100 | 2.56 | 1.84 | 16100 | 2.56 | 1.84
07/18/23 | Live | CARRIER | BRYANT HEATING AND COOLING SYSTEMS | PREFERRED VS HP | Singlezone Ducted, Centrally Ducted | 212979630 |  | HRCU-A-CB | 38MURAQ24AA3* | Ducted Indoor Units | CNPV*3617AL* | 8(0,1)*SB42090M17*** |  |  |  | 9.5 | 16 | 8.1 | 7.05 | FALSE | FALSE |  |  | 80 | 64 | 64 | TRUE | Integrated | 150 | 1.When the unit power is on/in heating mode,and if the outdoor temperature drops below 3oC for 30 seconds,after running for 25mins, the base pan heater will be actived for 5 minutes. 2. In defrost mode and the outdoor temperature lower 1oC for 10 seconds the base pan heater will be actived and will be 5 mins delay inactive after defrost. | Integrated 24V control allows the system to automatically switch from heating with the heat pump ductless systems to the conventional, electric heat pump, or dual fuel heating system based on a preselected outdoor temperature (when paired with a 24V controlled third party thermostat). | Wi-fi/ Smart communication available when paired with qualifying third party 24V thermostats. | N/A | R410A | USA, Canada | 20770 | 2.45 | 2.48 | 23800 | 2.51 | 2.78 | 25570 | 2.52 | 2.97 | 21800 | 2.13 | 3 | 27090 | 2.16 | 3.68 | 24190 | 0.82 | 8.65 | 24800 | 2.71 | 2.68 | 25010 | 0.76 | 9.64 | 19660 | 0.73 | 7.89 | 19900 | 2.39 | 2.44 | 20280 | 0.68 | 8.74 | 14080 | 0.63 | 6.55 | 16100 | 2.56 | 1.84 | 16100 | 2.56 | 1.84
07/18/23 | Live | CARRIER | BRYANT HEATING AND COOLING SYSTEMS | PREFERRED VS HP | Singlezone Ducted, Centrally Ducted | 212980091 |  | HRCU-A-CB | 38MURAQ24AA3* | Ducted Indoor Units | CNPV*3621AL* | 8(0,1)*SB48090M21*** |  |  |  | 9.5 | 16 | 8.1 | 7.1 | FALSE | FALSE |  |  | 80 | 63 | 64 | TRUE | Integrated | 150 | 1.When the unit power is on/in heating mode,and if the outdoor temperature drops below 3oC for 30 seconds,after running for 25mins, the base pan heater will be actived for 5 minutes. 2. In defrost mode and the outdoor temperature lower 1oC for 10 seconds the base pan heater will be actived and will be 5 mins delay inactive after defrost. | Integrated 24V control allows the system to automatically switch from heating with the heat pump ductless systems to the conventional, electric heat pump, or dual fuel heating system based on a preselected outdoor temperature (when paired with a 24V controlled third party thermostat). | Wi-fi/ Smart communication available when paired with qualifying third party 24V thermostats. | N/A | R410A | USA, Canada | 20950 | 2.47 | 2.49 | 24000 | 2.53 | 2.78 | 25790 | 2.54 | 2.98 | 21970 | 2.13 | 3.02 | 27300 | 2.17 | 3.69 | 24380 | 0.82 | 8.71 | 25000 | 2.69 | 2.72 | 25210 | 0.76 | 9.72 | 19760 | 0.72 | 8.04 | 20000 | 2.38 | 2.46 | 20380 | 0.68 | 8.78 | 14080 | 0.62 | 6.66 | 16100 | 2.54 | 1.86 | 16100 | 2.54 | 1.86
07/18/23 | Live | CARRIER | BRYANT HEATING AND COOLING SYSTEMS | PREFERRED VS HP | Singlezone Ducted, Centrally Ducted | 212980366 |  | HRCU-A-CB | 38MURAQ24AA3* | Ducted Indoor Units | CAP**3621AL* | 8(0,1)*SB60090M21*** |  |  |  | 9.5 | 16.5 | 8.1 | 7.05 | FALSE | FALSE |  |  | 80 | 64 | 64 | TRUE | Integrated | 150 | 1.When the unit power is on/in heating mode,and if the outdoor temperature drops below 3oC for 30 seconds,after running for 25mins, the base pan heater will be actived for 5 minutes. 2. In defrost mode and the outdoor temperature lower 1oC for 10 seconds the base pan heater will be actived and will be 5 mins delay inactive after defrost. | Integrated 24V control allows the system to automatically switch from heating with the heat pump ductless systems to the conventional, electric heat pump, or dual fuel heating system based on a preselected outdoor temperature (when paired with a 24V controlled third party thermostat). | Wi-fi/ Smart communication available when paired with qualifying third party 24V thermostats. | N/A | R410A | USA, Canada | 20770 | 2.45 | 2.48 | 23800 | 2.51 | 2.78 | 25570 | 2.52 | 2.97 | 21970 | 2.13 | 3.02 | 27300 | 2.16 | 3.7 | 24190 | 0.82 | 8.65 | 24800 | 2.69 | 2.7 | 25010 | 0.76 | 9.64 | 19660 | 0.73 | 7.89 | 19900 | 2.39 | 2.44 | 20280 | 0.68 | 8.74 | 14080 | 0.62 | 6.66 | 16100 | 2.54 | 1.86 | 16100 | 2.54 | 1.86
07/18/23 | Live | CARRIER | BRYANT HEATING AND COOLING SYSTEMS | PREFERRED VS HP | Singlezone Ducted, Centrally Ducted | 212980377 |  | HRCU-A-CB | 38MURAQ24AA3* | Ducted Indoor Units | CAP**3721AL* | 8(0,1)*SB60090M21*** |  |  |  | 9.5 | 16 | 8.1 | 6.95 | FALSE | FALSE |  |  | 80 | 65 | 65 | TRUE | Integrated | 150 | 1.When the unit power is on/in heating mode,and if the outdoor temperature drops below 3oC for 30 seconds,after running for 25mins, the base pan heater will be actived for 5 minutes. 2. In defrost mode and the outdoor temperature lower 1oC for 10 seconds the base pan heater will be actived and will be 5 mins delay inactive after defrost. | Integrated 24V control allows the system to automatically switch from heating with the heat pump ductless systems to the conventional, electric heat pump, or dual fuel heating system based on a preselected outdoor temperature (when paired with a 24V controlled third party thermostat). | Wi-fi/ Smart communication available when paired with qualifying third party 24V thermostats. | N/A | R410A | USA, Canada | 21120 | 2.49 | 2.49 | 24200 | 2.55 | 2.78 | 26000 | 2.56 | 2.98 | 22140 | 2.13 | 3.05 | 27510 | 2.17 | 3.72 | 23410 | 0.79 | 8.68 | 24000 | 2.61 | 2.69 | 24200 | 0.73 | 9.72 | 19170 | 0.71 | 7.91 | 19400 | 2.33 | 2.44 | 19770 | 0.66 | 8.78 | 13820 | 0.62 | 6.53 | 15800 | 2.52 | 1.84 | 15800 | 2.52 | 1.84
07/18/23 | Live | CARRIER | BRYANT HEATING AND COOLING SYSTEMS | PREFERRED VS HP | Singlezone Ducted, Centrally Ducted | 212980388 |  | HRCU-A-CB | 38MURAQ24AA3* | Ducted Indoor Units | CNPV*3621AL* | 8(0,1)*SB60090M21*** |  |  |  | 9.5 | 16 | 8 | 7.05 | FALSE | FALSE |  |  | 80 | 63 | 64 | TRUE | Integrated | 150 | 1.When the unit power is on/in heating mode,and if the outdoor temperature drops below 3oC for 30 seconds,after running for 25mins, the base pan heater will be actived for 5 minutes. 2. In defrost mode and the outdoor temperature lower 1oC for 10 seconds the base pan heater will be actived and will be 5 mins delay inactive after defrost. | Integrated 24V control allows the system to automatically switch from heating with the heat pump ductless systems to the conventional, electric heat pump, or dual fuel heating system based on a preselected outdoor temperature (when paired with a 24V controlled third party thermostat). | Wi-fi/ Smart communication available when paired with qualifying third party 24V thermostats. | N/A | R410A | USA, Canada | 20600 | 2.43 | 2.48 | 23600 | 2.48 | 2.79 | 25360 | 2.5 | 2.97 | 21800 | 2.13 | 3 | 27090 | 2.16 | 3.68 | 24190 | 0.82 | 8.65 | 24800 | 2.71 | 2.68 | 25010 | 0.76 | 9.64 | 19660 | 0.73 | 7.89 | 19900 | 2.41 | 2.42 | 20280 | 0.68 | 8.74 | 13990 | 0.63 | 6.51 | 16000 | 2.55 | 1.84 | 16000 | 2.55 | 1.84
07/18/23 | Live | CARRIER | BRYANT HEATING AND COOLING SYSTEMS | PREFERRED VS HP | Singlezone Ducted, Centrally Ducted | 212980767 |  | HRCU-A-CB | 38MURAQ24AA3* | Ducted Indoor Units | CAP**3621AL* | 8(0,1)*SB60110M21*** |  |  |  | 9.5 | 16.5 | 8.1 | 7.05 | FALSE | FALSE |  |  | 79 | 63 | 64 | TRUE | Integrated | 150 | 1.When the unit power is on/in heating mode,and if the outdoor temperature drops below 3oC for 30 seconds,after running for 25mins, the base pan heater will be actived for 5 minutes. 2. In defrost mode and the outdoor temperature lower 1oC for 10 seconds the base pan heater will be actived and will be 5 mins delay inactive after defrost. | Integrated 24V control allows the system to automatically switch from heating with the heat pump ductless systems to the conventional, electric heat pump, or dual fuel heating system based on a preselected outdoor temperature (when paired with a 24V controlled third party thermostat). | Wi-fi/ Smart communication available when paired with qualifying third party 24V thermostats. | N/A | R410A | USA, Canada | 20770 | 2.45 | 2.48 | 23800 | 2.51 | 2.78 | 25570 | 2.52 | 2.97 | 21970 | 2.13 | 3.02 | 27300 | 2.16 | 3.7 | 24190 | 0.82 | 8.65 | 24800 | 2.69 | 2.7 | 25010 | 0.76 | 9.64 | 19560 | 0.72 | 7.96 | 19800 | 2.38 | 2.44 | 20180 | 0.67 | 8.83 | 13990 | 0.63 | 6.51 | 16000 | 2.55 | 1.84 | 16000 | 2.55 | 1.84
07/18/23 | Live | CARRIER | BRYANT HEATING AND COOLING SYSTEMS | PREFERRED VS HP | Singlezone Ducted, Centrally Ducted | 212980779 |  | HRCU-A-CB | 38MURAQ24AA3* | Ducted Indoor Units | CAP**3721AL* | 8(0,1)*SB60110M21*** |  |  |  | 9.5 | 16.5 | 8.5 | 7.1 | FALSE | FALSE |  |  | 79 | 63 | 64 | TRUE | Integrated | 150 | 1.When the unit power is on/in heating mode,and if the outdoor temperature drops below 3oC for 30 seconds,after running for 25mins, the base pan heater will be actived for 5 minutes. 2. In defrost mode and the outdoor temperature lower 1oC for 10 seconds the base pan heater will be actived and will be 5 mins delay inactive after defrost. | Integrated 24V control allows the system to automatically switch from heating with the heat pump ductless systems to the conventional, electric heat pump, or dual fuel heating system based on a preselected outdoor temperature (when paired with a 24V controlled third party thermostat). | Wi-fi/ Smart communication available when paired with qualifying third party 24V thermostats. | N/A | R410A | USA, Canada | 21650 | 2.56 | 2.48 | 24800 | 2.61 | 2.78 | 26650 | 2.63 | 2.97 | 22650 | 2.15 | 3.09 | 28150 | 2.18 | 3.78 | 24190 | 0.77 | 9.21 | 24800 | 2.54 | 2.86 | 25010 | 0.71 | 10.32 | 19560 | 0.7 | 8.19 | 19800 | 2.3 | 2.52 | 20180 | 0.65 | 9.1 | 13990 | 0.61 | 6.72 | 16000 | 2.47 | 1.9 | 16000 | 2.47 | 1.9
07/18/23 | Live | CARRIER | BRYANT HEATING AND COOLING SYSTEMS | PREFERRED VS HP | Singlezone Ducted, Centrally Ducted | 212980791 |  | HRCU-A-CB | 38MURAQ24AA3* | Ducted Indoor Units | CNPV*3621AL* | 8(0,1)*SB60110M21*** |  |  |  | 9.5 | 16 | 8 | 7 | FALSE | FALSE |  |  | 79 | 63 | 64 | TRUE | Integrated | 150 | 1.When the unit power is on/in heating mode,and if the outdoor temperature drops below 3oC for 30 seconds,after running for 25mins, the base pan heater will be actived for 5 minutes. 2. In defrost mode and the outdoor temperature lower 1oC for 10 seconds the base pan heater will be actived and will be 5 mins delay inactive after defrost. | Integrated 24V control allows the system to automatically switch from heating with the heat pump ductless systems to the conventional, electric heat pump, or dual fuel heating system based on a preselected outdoor temperature (when paired with a 24V controlled third party thermostat). | Wi-fi/ Smart communication available when paired with qualifying third party 24V thermostats. | N/A | R410A | USA, Canada | 20600 | 2.43 | 2.48 | 23600 | 2.48 | 2.79 | 25360 | 2.5 | 2.97 | 21630 | 2.11 | 3 | 26880 | 2.14 | 3.68 | 24190 | 0.83 | 8.54 | 24800 | 2.73 | 2.66 | 25010 | 0.77 | 9.52 | 19560 | 0.73 | 7.85 | 19800 | 2.4 | 2.42 | 20180 | 0.68 | 8.7 | 13990 | 0.63 | 6.51 | 16000 | 2.55 | 1.84 | 16000 | 2.55 | 1.84
07/18/23 | Live | CARRIER | BRYANT HEATING AND COOLING SYSTEMS | PREFERRED VS HP | Singlezone Ducted, Centrally Ducted | 212981365 |  | HRCU-A-CB | 38MURAQ24AA3* | Ducted Indoor Units | CAP**2417AL* | 83*SB60100M21*** |  |  |  | 9.5 | 15.5 | 8.5 | 7.15 | FALSE | FALSE |  |  | 79 | 63 | 64 | TRUE | Integrated | 150 | 1.When the unit power is on/in heating mode,and if the outdoor temperature drops below 3oC for 30 seconds,after running for 25mins, the base pan heater will be actived for 5 minutes. 2. In defrost mode and the outdoor temperature lower 1oC for 10 seconds the base pan heater will be actived and will be 5 mins delay inactive after defrost. | Integrated 24V control allows the system to automatically switch from heating with the heat pump ductless systems to the conventional, electric heat pump, or dual fuel heating system based on a preselected outdoor temperature (when paired with a 24V controlled third party thermostat). | Wi-fi/ Smart communication available when paired with qualifying third party 24V thermostats. | N/A | R410A | USA, Canada | 20600 | 2.43 | 2.48 | 23600 | 2.48 | 2.79 | 25360 | 2.5 | 2.97 | 21800 | 2.15 | 2.97 | 27090 | 2.19 | 3.63 | 24770 | 0.84 | 8.64 | 25400 | 2.76 | 2.7 | 25610 | 0.77 | 9.75 | 19960 | 0.74 | 7.9 | 20200 | 2.43 | 2.44 | 20590 | 0.69 | 8.75 | 14260 | 0.63 | 6.63 | 16300 | 2.57 | 1.86 | 16300 | 2.57 | 1.86
07/18/23 | Live | CARRIER | BRYANT HEATING AND COOLING SYSTEMS | PREFERRED VS HP | Singlezone Ducted, Centrally Ducted | 212981929 |  | HRCU-A-CB | 38MURAQ24AA3* | Ducted Indoor Units | CAP**2417AL* | 83*SB36040M17*** |  |  |  | 9.5 | 16 | 8.1 | 7.1 | FALSE | FALSE |  |  | 79 | 63 | 64 | TRUE | Integrated | 150 | 1.When the unit power is on/in heating mode,and if the outdoor temperature drops below 3oC for 30 seconds,after running for 25mins, the base pan heater will be actived for 5 minutes. 2. In defrost mode and the outdoor temperature lower 1oC for 10 seconds the base pan heater will be actived and will be 5 mins delay inactive after defrost. | Integrated 24V control allows the system to automatically switch from heating with the heat pump ductless systems to the conventional, electric heat pump, or dual fuel heating system based on a preselected outdoor temperature (when paired with a 24V controlled third party thermostat). | Wi-fi/ Smart communication available when paired with qualifying third party 24V thermostats. | N/A | R410A | USA, Canada | 20430 | 2.41 | 2.48 | 23400 | 2.46 | 2.79 | 25140 | 2.48 | 2.97 | 21630 | 2.12 | 2.99 | 26880 | 2.15 | 3.66 | 24580 | 0.84 | 8.58 | 25200 | 2.76 | 2.68 | 25410 | 0.77 | 9.67 | 19760 | 0.73 | 7.93 | 20000 | 2.4 | 2.44 | 20380 | 0.68 | 8.78 | 14170 | 0.63 | 6.59 | 16200 | 2.55 | 1.86 | 16200 | 2.55 | 1.86
07/18/23 | Live | CARRIER | BRYANT HEATING AND COOLING SYSTEMS | PREFERRED VS HP | Singlezone Ducted, Centrally Ducted | 212981941 |  | HRCU-A-CB | 38MURAQ24AA3* | Ducted Indoor Units | CAP**2517AL* | 83*SB36040M17*** |  |  |  | 9.5 | 16.5 | 8.1 | 7 | FALSE | FALSE |  |  | 80 | 64 | 65 | TRUE | Integrated | 150 | 1.When the unit power is on/in heating mode,and if the outdoor temperature drops below 3oC for 30 seconds,after running for 25mins, the base pan heater will be actived for 5 minutes. 2. In defrost mode and the outdoor temperature lower 1oC for 10 seconds the base pan heater will be actived and will be 5 mins delay inactive after defrost. | Integrated 24V control allows the system to automatically switch from heating with the heat pump ductless systems to the conventional, electric heat pump, or dual fuel heating system based on a preselected outdoor temperature (when paired with a 24V controlled third party thermostat). | Wi-fi/ Smart communication available when paired with qualifying third party 24V thermostats. | N/A | R410A | USA, Canada | 21120 | 2.49 | 2.49 | 24200 | 2.55 | 2.78 | 26000 | 2.56 | 2.98 | 22140 | 2.12 | 3.06 | 27510 | 2.15 | 3.75 | 23800 | 0.79 | 8.83 | 24400 | 2.61 | 2.74 | 24600 | 0.73 | 9.88 | 19370 | 0.71 | 8 | 19600 | 2.34 | 2.45 | 19970 | 0.66 | 8.87 | 13910 | 0.62 | 6.58 | 15900 | 2.51 | 1.86 | 15900 | 2.51 | 1.86
07/18/23 | Live | CARRIER | BRYANT HEATING AND COOLING SYSTEMS | PREFERRED VS HP | Singlezone Ducted, Centrally Ducted | 212981953 |  | HRCU-A-CB | 38MURAQ24AA3* | Ducted Indoor Units | CAP**3017AL* | 83*SB36040M17*** |  |  |  | 9.5 | 16.5 | 8.1 | 7.05 | FALSE | FALSE |  |  | 80 | 63 | 64 | TRUE | Integrated | 150 | 1.When the unit power is on/in heating mode,and if the outdoor temperature drops below 3oC for 30 seconds,after running for 25mins, the base pan heater will be actived for 5 minutes. 2. In defrost mode and the outdoor temperature lower 1oC for 10 seconds the base pan heater will be actived and will be 5 mins delay inactive after defrost. | Integrated 24V control allows the system to automatically switch from heating with the heat pump ductless systems to the conventional, electric heat pump, or dual fuel heating system based on a preselected outdoor temperature (when paired with a 24V controlled third party thermostat). | Wi-fi/ Smart communication available when paired with qualifying third party 24V thermostats. | N/A | R410A | USA, Canada | 20770 | 2.45 | 2.48 | 23800 | 2.51 | 2.78 | 25570 | 2.52 | 2.97 | 21800 | 2.12 | 3.01 | 27090 | 2.15 | 3.69 | 24190 | 0.82 | 8.65 | 24800 | 2.71 | 2.68 | 25010 | 0.76 | 9.64 | 19660 | 0.73 | 7.89 | 19900 | 2.39 | 2.44 | 20280 | 0.68 | 8.74 | 13990 | 0.63 | 6.51 | 16000 | 2.55 | 1.84 | 16000 | 2.55 | 1.84
07/18/23 | Live | CARRIER | BRYANT HEATING AND COOLING SYSTEMS | PREFERRED VS HP | Singlezone Ducted, Centrally Ducted | 212981965 |  | HRCU-A-CB | 38MURAQ24AA3* | Ducted Indoor Units | CAP**3617AL* | 83*SB36040M17*** |  |  |  | 9.5 | 16.5 | 8.1 | 7.05 | FALSE | FALSE |  |  | 80 | 63 | 64 | TRUE | Integrated | 150 | 1.When the unit power is on/in heating mode,and if the outdoor temperature drops below 3oC for 30 seconds,after running for 25mins, the base pan heater will be actived for 5 minutes. 2. In defrost mode and the outdoor temperature lower 1oC for 10 seconds the base pan heater will be actived and will be 5 mins delay inactive after defrost. | Integrated 24V control allows the system to automatically switch from heating with the heat pump ductless systems to the conventional, electric heat pump, or dual fuel heating system based on a preselected outdoor temperature (when paired with a 24V controlled third party thermostat). | Wi-fi/ Smart communication available when paired with qualifying third party 24V thermostats. | N/A | R410A | USA, Canada | 20770 | 2.45 | 2.48 | 23800 | 2.51 | 2.78 | 25570 | 2.52 | 2.97 | 21630 | 2.11 | 3 | 26880 | 2.14 | 3.68 | 24190 | 0.82 | 8.65 | 24800 | 2.69 | 2.7 | 25010 | 0.76 | 9.64 | 19660 | 0.73 | 7.89 | 19900 | 2.39 | 2.44 | 20280 | 0.68 | 8.74 | 13990 | 0.63 | 6.51 | 16000 | 2.55 | 1.84 | 16000 | 2.55 | 1.84
07/18/23 | Live | CARRIER | BRYANT HEATING AND COOLING SYSTEMS | PREFERRED VS HP | Singlezone Ducted, Centrally Ducted | 212982505 |  | HRCU-A-CB | 38MURAQ24AA3* | Ducted Indoor Units | CAP**3621AL* | 83*SB48060M17*** |  |  |  | 9.5 | 16.5 | 8.1 | 7.05 | FALSE | FALSE |  |  | 80 | 64 | 65 | TRUE | Integrated | 150 | 1.When the unit power is on/in heating mode,and if the outdoor temperature drops below 3oC for 30 seconds,after running for 25mins, the base pan heater will be actived for 5 minutes. 2. In defrost mode and the outdoor temperature lower 1oC for 10 seconds the base pan heater will be actived and will be 5 mins delay inactive after defrost. | Integrated 24V control allows the system to automatically switch from heating with the heat pump ductless systems to the conventional, electric heat pump, or dual fuel heating system based on a preselected outdoor temperature (when paired with a 24V controlled third party thermostat). | Wi-fi/ Smart communication available when paired with qualifying third party 24V thermostats. | N/A | R410A | USA, Canada | 20770 | 2.45 | 2.48 | 23800 | 2.51 | 2.78 | 25570 | 2.52 | 2.97 | 21800 | 2.1 | 3.04 | 27090 | 2.13 | 3.73 | 23990 | 0.81 | 8.68 | 24600 | 2.67 | 2.7 | 24800 | 0.75 | 9.69 | 19560 | 0.72 | 7.96 | 19800 | 2.38 | 2.44 | 20180 | 0.67 | 8.83 | 13990 | 0.63 | 6.51 | 16000 | 2.55 | 1.84 | 16000 | 2.55 | 1.84
07/18/23 | Live | CARRIER | BRYANT HEATING AND COOLING SYSTEMS | PREFERRED VS HP | Singlezone Ducted, Centrally Ducted | 212982517 |  | HRCU-A-CB | 38MURAQ24AA3* | Ducted Indoor Units | CAP**3721AL* | 83*SB48060M17*** |  |  |  | 9.5 | 16.5 | 8.1 | 6.95 | FALSE | FALSE |  |  | 80 | 64 | 65 | TRUE | Integrated | 150 | 1.When the unit power is on/in heating mode,and if the outdoor temperature drops below 3oC for 30 seconds,after running for 25mins, the base pan heater will be actived for 5 minutes. 2. In defrost mode and the outdoor temperature lower 1oC for 10 seconds the base pan heater will be actived and will be 5 mins delay inactive after defrost. | Integrated 24V control allows the system to automatically switch from heating with the heat pump ductless systems to the conventional, electric heat pump, or dual fuel heating system based on a preselected outdoor temperature (when paired with a 24V controlled third party thermostat). | Wi-fi/ Smart communication available when paired with qualifying third party 24V thermostats. | N/A | R410A | USA, Canada | 21120 | 2.49 | 2.49 | 24200 | 2.55 | 2.78 | 26000 | 2.56 | 2.98 | 22140 | 2.12 | 3.06 | 27510 | 2.15 | 3.75 | 23410 | 0.79 | 8.68 | 24000 | 2.59 | 2.72 | 24200 | 0.73 | 9.72 | 19170 | 0.7 | 8.03 | 19400 | 2.31 | 2.46 | 19770 | 0.66 | 8.78 | 13730 | 0.61 | 6.6 | 15700 | 2.47 | 1.86 | 15700 | 2.47 | 1.86
07/18/23 | Live | CARRIER | BRYANT HEATING AND COOLING SYSTEMS | PREFERRED VS HP | Singlezone Ducted, Centrally Ducted | 212982529 |  | HRCU-A-CB | 38MURAQ24AA3* | Ducted Indoor Units | CNPV*3621AL* | 83*SB48060M17*** |  |  |  | 9.5 | 16.5 | 8 | 7 | FALSE | FALSE |  |  | 80 | 64 | 65 | TRUE | Integrated | 150 | 1.When the unit power is on/in heating mode,and if the outdoor temperature drops below 3oC for 30 seconds,after running for 25mins, the base pan heater will be actived for 5 minutes. 2. In defrost mode and the outdoor temperature lower 1oC for 10 seconds the base pan heater will be actived and will be 5 mins delay inactive after defrost. | Integrated 24V control allows the system to automatically switch from heating with the heat pump ductless systems to the conventional, electric heat pump, or dual fuel heating system based on a preselected outdoor temperature (when paired with a 24V controlled third party thermostat). | Wi-fi/ Smart communication available when paired with qualifying third party 24V thermostats. | N/A | R410A | USA, Canada | 20600 | 2.43 | 2.48 | 23600 | 2.48 | 2.79 | 25360 | 2.5 | 2.97 | 21800 | 2.12 | 3.01 | 27090 | 2.15 | 3.69 | 23990 | 0.82 | 8.57 | 24600 | 2.71 | 2.66 | 24800 | 0.76 | 9.56 | 19560 | 0.73 | 7.85 | 19800 | 2.4 | 2.42 | 20180 | 0.68 | 8.7 | 13990 | 0.63 | 6.51 | 16000 | 2.55 | 1.84 | 16000 | 2.55 | 1.84
07/18/23 | Live | CARRIER | BRYANT HEATING AND COOLING SYSTEMS | PREFERRED VS HP | Singlezone Ducted, Centrally Ducted | 212981413 |  | HRCU-A-CB | 38MURAQ24AA3* | Ducted Indoor Units | CAP**3621AL* | 83*SB60100M21*** |  |  |  | 9.5 | 16 | 8.1 | 7 | FALSE | FALSE |  |  | 79 | 63 | 64 | TRUE | Integrated | 150 | 1.When the unit power is on/in heating mode,and if the outdoor temperature drops below 3oC for 30 seconds,after running for 25mins, the base pan heater will be actived for 5 minutes. 2. In defrost mode and the outdoor temperature lower 1oC for 10 seconds the base pan heater will be actived and will be 5 mins delay inactive after defrost. | Integrated 24V control allows the system to automatically switch from heating with the heat pump ductless systems to the conventional, electric heat pump, or dual fuel heating system based on a preselected outdoor temperature (when paired with a 24V controlled third party thermostat). | Wi-fi/ Smart communication available when paired with qualifying third party 24V thermostats. | N/A | R410A | USA, Canada | 20600 | 2.43 | 2.48 | 23600 | 2.48 | 2.79 | 25360 | 2.5 | 2.97 | 21800 | 2.14 | 2.99 | 27090 | 2.17 | 3.66 | 24190 | 0.82 | 8.65 | 24800 | 2.71 | 2.68 | 25010 | 0.76 | 9.64 | 19560 | 0.73 | 7.85 | 19800 | 2.4 | 2.42 | 20180 | 0.68 | 8.7 | 13990 | 0.63 | 6.51 | 16000 | 2.55 | 1.84 | 16000 | 2.55 | 1.84
07/18/23 | Live | CARRIER | BRYANT HEATING AND COOLING SYSTEMS | PREFERRED VS HP | Singlezone Ducted, Centrally Ducted | 212981425 |  | HRCU-A-CB | 38MURAQ24AA3* | Ducted Indoor Units | CAP**3717AL* | 83*SB60100M21*** |  |  |  | 9.5 | 16 | 8.1 | 7 | FALSE | FALSE |  |  | 80 | 64 | 65 | TRUE | Integrated | 150 | 1.When the unit power is on/in heating mode,and if the outdoor temperature drops below 3oC for 30 seconds,after running for 25mins, the base pan heater will be actived for 5 minutes. 2. In defrost mode and the outdoor temperature lower 1oC for 10 seconds the base pan heater will be actived and will be 5 mins delay inactive after defrost. | Integrated 24V control allows the system to automatically switch from heating with the heat pump ductless systems to the conventional, electric heat pump, or dual fuel heating system based on a preselected outdoor temperature (when paired with a 24V controlled third party thermostat). | Wi-fi/ Smart communication available when paired with qualifying third party 24V thermostats. | N/A | R410A | USA, Canada | 21120 | 2.49 | 2.49 | 24200 | 2.55 | 2.78 | 26000 | 2.56 | 2.98 | 21970 | 2.14 | 3.01 | 27300 | 2.18 | 3.67 | 23990 | 0.8 | 8.79 | 24600 | 2.65 | 2.72 | 24800 | 0.74 | 9.82 | 19560 | 0.72 | 7.96 | 19800 | 2.36 | 2.46 | 20180 | 0.67 | 8.83 | 13990 | 0.62 | 6.61 | 16000 | 2.52 | 1.86 | 16000 | 2.52 | 1.86
07/18/23 | Live | CARRIER | BRYANT HEATING AND COOLING SYSTEMS | PREFERRED VS HP | Singlezone Ducted, Centrally Ducted | 212981437 |  | HRCU-A-CB | 38MURAQ24AA3* | Ducted Indoor Units | CAP**3721AL* | 83*SB60100M21*** |  |  |  | 9.5 | 16 | 8.1 | 7 | FALSE | FALSE |  |  | 80 | 64 | 65 | TRUE | Integrated | 150 | 1.When the unit power is on/in heating mode,and if the outdoor temperature drops below 3oC for 30 seconds,after running for 25mins, the base pan heater will be actived for 5 minutes. 2. In defrost mode and the outdoor temperature lower 1oC for 10 seconds the base pan heater will be actived and will be 5 mins delay inactive after defrost. | Integrated 24V control allows the system to automatically switch from heating with the heat pump ductless systems to the conventional, electric heat pump, or dual fuel heating system based on a preselected outdoor temperature (when paired with a 24V controlled third party thermostat). | Wi-fi/ Smart communication available when paired with qualifying third party 24V thermostats. | N/A | R410A | USA, Canada | 21300 | 2.51 | 2.49 | 24400 | 2.57 | 2.78 | 26220 | 2.59 | 2.97 | 22480 | 2.16 | 3.05 | 27940 | 2.19 | 3.74 | 23800 | 0.78 | 8.94 | 24400 | 2.57 | 2.78 | 24600 | 0.72 | 10.01 | 19470 | 0.71 | 8.04 | 19700 | 2.33 | 2.48 | 20080 | 0.66 | 8.92 | 13910 | 0.62 | 6.58 | 15900 | 2.51 | 1.86 | 15900 | 2.51 | 1.86
07/18/23 | Live | CARRIER | BRYANT HEATING AND COOLING SYSTEMS | PREFERRED VS HP | Singlezone Ducted, Centrally Ducted | 212981449 |  | HRCU-A-CB | 38MURAQ24AA3* | Ducted Indoor Units | CNPV*2417AL* | 83*SB60100M21*** |  |  |  | 9.5 | 15.5 | 8.1 | 7.15 | FALSE | FALSE |  |  | 80 | 63 | 64 | TRUE | Integrated | 150 | 1.When the unit power is on/in heating mode,and if the outdoor temperature drops below 3oC for 30 seconds,after running for 25mins, the base pan heater will be actived for 5 minutes. 2. In defrost mode and the outdoor temperature lower 1oC for 10 seconds the base pan heater will be actived and will be 5 mins delay inactive after defrost. | Integrated 24V control allows the system to automatically switch from heating with the heat pump ductless systems to the conventional, electric heat pump, or dual fuel heating system based on a preselected outdoor temperature (when paired with a 24V controlled third party thermostat). | Wi-fi/ Smart communication available when paired with qualifying third party 24V thermostats. | N/A | R410A | USA, Canada | 20430 | 2.41 | 2.48 | 23400 | 2.46 | 2.79 | 25140 | 2.48 | 2.97 | 21460 | 2.15 | 2.93 | 26670 | 2.18 | 3.59 | 24580 | 0.83 | 8.68 | 25200 | 2.74 | 2.7 | 25410 | 0.77 | 9.67 | 19960 | 0.73 | 8.01 | 20200 | 2.41 | 2.46 | 20590 | 0.68 | 8.87 | 14170 | 0.63 | 6.59 | 16200 | 2.55 | 1.86 | 16200 | 2.55 | 1.86
07/18/23 | Live | CARRIER | BRYANT HEATING AND COOLING SYSTEMS | PREFERRED VS HP | Singlezone Ducted, Centrally Ducted | 212981461 |  | HRCU-A-CB | 38MURAQ24AA3* | Ducted Indoor Units | CNPV*3017AL* | 83*SB60100M21*** |  |  |  | 9.5 | 15.5 | 8.1 | 7.1 | FALSE | FALSE |  |  | 79 | 63 | 64 | TRUE | Integrated | 150 | 1.When the unit power is on/in heating mode,and if the outdoor temperature drops below 3oC for 30 seconds,after running for 25mins, the base pan heater will be actived for 5 minutes. 2. In defrost mode and the outdoor temperature lower 1oC for 10 seconds the base pan heater will be actived and will be 5 mins delay inactive after defrost. | Integrated 24V control allows the system to automatically switch from heating with the heat pump ductless systems to the conventional, electric heat pump, or dual fuel heating system based on a preselected outdoor temperature (when paired with a 24V controlled third party thermostat). | Wi-fi/ Smart communication available when paired with qualifying third party 24V thermostats. | N/A | R410A | USA, Canada | 20770 | 2.45 | 2.48 | 23800 | 2.51 | 2.78 | 25570 | 2.52 | 2.97 | 21800 | 2.14 | 2.99 | 27090 | 2.18 | 3.64 | 24580 | 0.82 | 8.78 | 25200 | 2.72 | 2.72 | 25410 | 0.76 | 9.8 | 19760 | 0.73 | 7.93 | 20000 | 2.4 | 2.44 | 20380 | 0.68 | 8.78 | 14170 | 0.63 | 6.59 | 16200 | 2.58 | 1.84 | 16200 | 2.58 | 1.84
07/18/23 | Live | CARRIER | BRYANT HEATING AND COOLING SYSTEMS | PREFERRED VS HP | Singlezone Ducted, Centrally Ducted | 212981473 |  | HRCU-A-CB | 38MURAQ24AA3* | Ducted Indoor Units | CNPV*3617AL* | 83*SB60100M21*** |  |  |  | 9.5 | 15.5 | 8.1 | 7.1 | FALSE | FALSE |  |  | 79 | 63 | 64 | TRUE | Integrated | 150 | 1.When the unit power is on/in heating mode,and if the outdoor temperature drops below 3oC for 30 seconds,after running for 25mins, the base pan heater will be actived for 5 minutes. 2. In defrost mode and the outdoor temperature lower 1oC for 10 seconds the base pan heater will be actived and will be 5 mins delay inactive after defrost. | Integrated 24V control allows the system to automatically switch from heating with the heat pump ductless systems to the conventional, electric heat pump, or dual fuel heating system based on a preselected outdoor temperature (when paired with a 24V controlled third party thermostat). | Wi-fi/ Smart communication available when paired with qualifying third party 24V thermostats. | N/A | R410A | USA, Canada | 20770 | 2.45 | 2.48 | 23800 | 2.51 | 2.78 | 25570 | 2.52 | 2.97 | 21800 | 2.14 | 2.99 | 27090 | 2.18 | 3.64 | 24580 | 0.82 | 8.78 | 25200 | 2.72 | 2.72 | 25410 | 0.76 | 9.8 | 19760 | 0.73 | 7.93 | 20000 | 2.4 | 2.44 | 20380 | 0.68 | 8.78 | 14170 | 0.63 | 6.59 | 16200 | 2.58 | 1.84 | 16200 | 2.58 | 1.84
07/18/23 | Live | CARRIER | BRYANT HEATING AND COOLING SYSTEMS | PREFERRED VS HP | Singlezone Ducted, Centrally Ducted | 212981485 |  | HRCU-A-CB | 38MURAQ24AA3* | Ducted Indoor Units | CNPV*3621AL* | 83*SB60100M21*** |  |  |  | 9.5 | 15.5 | 7.8 | 7 | FALSE | FALSE |  |  | 80 | 64 | 65 | TRUE | Integrated | 150 | 1.When the unit power is on/in heating mode,and if the outdoor temperature drops below 3oC for 30 seconds,after running for 25mins, the base pan heater will be actived for 5 minutes. 2. In defrost mode and the outdoor temperature lower 1oC for 10 seconds the base pan heater will be actived and will be 5 mins delay inactive after defrost. | Integrated 24V control allows the system to automatically switch from heating with the heat pump ductless systems to the conventional, electric heat pump, or dual fuel heating system based on a preselected outdoor temperature (when paired with a 24V controlled third party thermostat). | Wi-fi/ Smart communication available when paired with qualifying third party 24V thermostats. | N/A | R410A | USA, Canada | 20430 | 2.41 | 2.48 | 23400 | 2.46 | 2.79 | 25140 | 2.48 | 2.97 | 21630 | 2.14 | 2.96 | 26880 | 2.17 | 3.63 | 23990 | 0.83 | 8.47 | 24600 | 2.73 | 2.64 | 24800 | 0.77 | 9.44 | 19560 | 0.73 | 7.85 | 19800 | 2.42 | 2.4 | 20180 | 0.69 | 8.57 | 13990 | 0.63 | 6.51 | 16000 | 2.58 | 1.82 | 16000 | 2.58 | 1.82
07/18/23 | Live | CARRIER | BRYANT HEATING AND COOLING SYSTEMS | PREFERRED VS HP | Singlezone Ducted, Centrally Ducted | 212981977 |  | HRCU-A-CB | 38MURAQ24AA3* | Ducted Indoor Units | CAP**3621AL* | 83*SB36040M17*** |  |  |  | 9.5 | 16.5 | 8.1 | 7.05 | FALSE | FALSE |  |  | 80 | 63 | 64 | TRUE | Integrated | 150 | 1.When the unit power is on/in heating mode,and if the outdoor temperature drops below 3oC for 30 seconds,after running for 25mins, the base pan heater will be actived for 5 minutes. 2. In defrost mode and the outdoor temperature lower 1oC for 10 seconds the base pan heater will be actived and will be 5 mins delay inactive after defrost. | Integrated 24V control allows the system to automatically switch from heating with the heat pump ductless systems to the conventional, electric heat pump, or dual fuel heating system based on a preselected outdoor temperature (when paired with a 24V controlled third party thermostat). | Wi-fi/ Smart communication available when paired with qualifying third party 24V thermostats. | N/A | R410A | USA, Canada | 20950 | 2.47 | 2.49 | 24000 | 2.53 | 2.78 | 25790 | 2.54 | 2.98 | 21970 | 2.12 | 3.04 | 27300 | 2.15 | 3.72 | 24190 | 0.81 | 8.75 | 24800 | 2.67 | 2.72 | 25010 | 0.75 | 9.77 | 19660 | 0.72 | 8 | 19900 | 2.37 | 2.46 | 20280 | 0.67 | 8.87 | 13990 | 0.62 | 6.61 | 16000 | 2.52 | 1.86 | 16000 | 2.52 | 1.86
07/18/23 | Live | CARRIER | BRYANT HEATING AND COOLING SYSTEMS | PREFERRED VS HP | Singlezone Ducted, Centrally Ducted | 212981989 |  | HRCU-A-CB | 38MURAQ24AA3* | Ducted Indoor Units | CAP**3717AL* | 83*SB36040M17*** |  |  |  | 9.5 | 16.5 | 8.1 | 7 | FALSE | FALSE |  |  | 80 | 64 | 65 | TRUE | Integrated | 150 | 1.When the unit power is on/in heating mode,and if the outdoor temperature drops below 3oC for 30 seconds,after running for 25mins, the base pan heater will be actived for 5 minutes. 2. In defrost mode and the outdoor temperature lower 1oC for 10 seconds the base pan heater will be actived and will be 5 mins delay inactive after defrost. | Integrated 24V control allows the system to automatically switch from heating with the heat pump ductless systems to the conventional, electric heat pump, or dual fuel heating system based on a preselected outdoor temperature (when paired with a 24V controlled third party thermostat). | Wi-fi/ Smart communication available when paired with qualifying third party 24V thermostats. | N/A | R410A | USA, Canada | 20950 | 2.47 | 2.49 | 24000 | 2.53 | 2.78 | 25790 | 2.54 | 2.98 | 22140 | 2.13 | 3.05 | 27510 | 2.17 | 3.72 | 23800 | 0.8 | 8.72 | 24400 | 2.65 | 2.7 | 24600 | 0.74 | 9.74 | 19370 | 0.72 | 7.88 | 19600 | 2.35 | 2.44 | 19970 | 0.67 | 8.74 | 13910 | 0.62 | 6.58 | 15900 | 2.51 | 1.86 | 15900 | 2.51 | 1.86
07/18/23 | Live | CARRIER | BRYANT HEATING AND COOLING SYSTEMS | PREFERRED VS HP | Singlezone Ducted, Centrally Ducted | 212982001 |  | HRCU-A-CB | 38MURAQ24AA3* | Ducted Indoor Units | CAP**3721AL* | 83*SB36040M17*** |  |  |  | 9.5 | 16.5 | 8.1 | 7 | FALSE | FALSE |  |  | 80 | 64 | 65 | TRUE | Integrated | 150 | 1.When the unit power is on/in heating mode,and if the outdoor temperature drops below 3oC for 30 seconds,after running for 25mins, the base pan heater will be actived for 5 minutes. 2. In defrost mode and the outdoor temperature lower 1oC for 10 seconds the base pan heater will be actived and will be 5 mins delay inactive after defrost. | Integrated 24V control allows the system to automatically switch from heating with the heat pump ductless systems to the conventional, electric heat pump, or dual fuel heating system based on a preselected outdoor temperature (when paired with a 24V controlled third party thermostat). | Wi-fi/ Smart communication available when paired with qualifying third party 24V thermostats. | N/A | R410A | USA, Canada | 21300 | 2.51 | 2.49 | 24400 | 2.57 | 2.78 | 26220 | 2.59 | 2.97 | 22310 | 2.12 | 3.08 | 27720 | 2.16 | 3.76 | 23600 | 0.79 | 8.76 | 24200 | 2.59 | 2.74 | 24400 | 0.73 | 9.8 | 19270 | 0.71 | 7.95 | 19500 | 2.32 | 2.46 | 19870 | 0.66 | 8.82 | 13820 | 0.61 | 6.64 | 15800 | 2.49 | 1.86 | 15800 | 2.49 | 1.86
07/18/23 | Live | CARRIER | BRYANT HEATING AND COOLING SYSTEMS | PREFERRED VS HP | Singlezone Ducted, Centrally Ducted | 212982013 |  | HRCU-A-CB | 38MURAQ24AA3* | Ducted Indoor Units | CNPV*2417AL* | 83*SB36040M17*** |  |  |  | 9.5 | 16 | 8.1 | 7.15 | FALSE | FALSE |  |  | 80 | 63 | 64 | TRUE | Integrated | 150 | 1.When the unit power is on/in heating mode,and if the outdoor temperature drops below 3oC for 30 seconds,after running for 25mins, the base pan heater will be actived for 5 minutes. 2. In defrost mode and the outdoor temperature lower 1oC for 10 seconds the base pan heater will be actived and will be 5 mins delay inactive after defrost. | Integrated 24V control allows the system to automatically switch from heating with the heat pump ductless systems to the conventional, electric heat pump, or dual fuel heating system based on a preselected outdoor temperature (when paired with a 24V controlled third party thermostat). | Wi-fi/ Smart communication available when paired with qualifying third party 24V thermostats. | N/A | R410A | USA, Canada | 20430 | 2.41 | 2.48 | 23400 | 2.46 | 2.79 | 25140 | 2.48 | 2.97 | 21460 | 2.12 | 2.97 | 26670 | 2.15 | 3.64 | 24380 | 0.83 | 8.61 | 25000 | 2.73 | 2.68 | 25210 | 0.77 | 9.6 | 19760 | 0.72 | 8.04 | 20000 | 2.38 | 2.46 | 20380 | 0.68 | 8.78 | 14080 | 0.62 | 6.66 | 16100 | 2.54 | 1.86 | 16100 | 2.54 | 1.86
07/18/23 | Live | CARRIER | BRYANT HEATING AND COOLING SYSTEMS | PREFERRED VS HP | Singlezone Ducted, Centrally Ducted | 212982025 |  | HRCU-A-CB | 38MURAQ24AA3* | Ducted Indoor Units | CNPV*3017AL* | 83*SB36040M17*** |  |  |  | 9.5 | 16 | 8.1 | 7.05 | FALSE | FALSE |  |  | 80 | 63 | 64 | TRUE | Integrated | 150 | 1.When the unit power is on/in heating mode,and if the outdoor temperature drops below 3oC for 30 seconds,after running for 25mins, the base pan heater will be actived for 5 minutes. 2. In defrost mode and the outdoor temperature lower 1oC for 10 seconds the base pan heater will be actived and will be 5 mins delay inactive after defrost. | Integrated 24V control allows the system to automatically switch from heating with the heat pump ductless systems to the conventional, electric heat pump, or dual fuel heating system based on a preselected outdoor temperature (when paired with a 24V controlled third party thermostat). | Wi-fi/ Smart communication available when paired with qualifying third party 24V thermostats. | N/A | R410A | USA, Canada | 20770 | 2.45 | 2.48 | 23800 | 2.51 | 2.78 | 25570 | 2.52 | 2.97 | 21800 | 2.12 | 3.01 | 27090 | 2.15 | 3.69 | 24190 | 0.82 | 8.65 | 24800 | 2.69 | 2.7 | 25010 | 0.76 | 9.64 | 19660 | 0.73 | 7.89 | 19900 | 2.39 | 2.44 | 20280 | 0.68 | 8.74 | 13990 | 0.63 | 6.51 | 16000 | 2.55 | 1.84 | 16000 | 2.55 | 1.84
07/18/23 | Live | CARRIER | BRYANT HEATING AND COOLING SYSTEMS | PREFERRED VS HP | Singlezone Ducted, Centrally Ducted | 212982037 |  | HRCU-A-CB | 38MURAQ24AA3* | Ducted Indoor Units | CNPV*3617AL* | 83*SB36040M17*** |  |  |  | 9.5 | 16 | 8.1 | 7.05 | FALSE | FALSE |  |  | 80 | 63 | 64 | TRUE | Integrated | 150 | 1.When the unit power is on/in heating mode,and if the outdoor temperature drops below 3oC for 30 seconds,after running for 25mins, the base pan heater will be actived for 5 minutes. 2. In defrost mode and the outdoor temperature lower 1oC for 10 seconds the base pan heater will be actived and will be 5 mins delay inactive after defrost. | Integrated 24V control allows the system to automatically switch from heating with the heat pump ductless systems to the conventional, electric heat pump, or dual fuel heating system based on a preselected outdoor temperature (when paired with a 24V controlled third party thermostat). | Wi-fi/ Smart communication available when paired with qualifying third party 24V thermostats. | N/A | R410A | USA, Canada | 20770 | 2.45 | 2.48 | 23800 | 2.51 | 2.78 | 25570 | 2.52 | 2.97 | 21800 | 2.12 | 3.01 | 27090 | 2.15 | 3.69 | 24190 | 0.82 | 8.65 | 24800 | 2.69 | 2.7 | 25010 | 0.76 | 9.64 | 19660 | 0.73 | 7.89 | 19900 | 2.39 | 2.44 | 20280 | 0.68 | 8.74 | 13990 | 0.63 | 6.51 | 16000 | 2.55 | 1.84 | 16000 | 2.55 | 1.84
07/18/23 | Live | CARRIER | BRYANT HEATING AND COOLING SYSTEMS | PREFERRED VS HP | Singlezone Ducted, Centrally Ducted | 212982049 |  | HRCU-A-CB | 38MURAQ24AA3* | Ducted Indoor Units | CNPV*3621AL* | 83*SB36040M17*** |  |  |  | 9.5 | 16 | 8.1 | 7.05 | FALSE | FALSE |  |  | 80 | 63 | 64 | TRUE | Integrated | 150 | 1.When the unit power is on/in heating mode,and if the outdoor temperature drops below 3oC for 30 seconds,after running for 25mins, the base pan heater will be actived for 5 minutes. 2. In defrost mode and the outdoor temperature lower 1oC for 10 seconds the base pan heater will be actived and will be 5 mins delay inactive after defrost. | Integrated 24V control allows the system to automatically switch from heating with the heat pump ductless systems to the conventional, electric heat pump, or dual fuel heating system based on a preselected outdoor temperature (when paired with a 24V controlled third party thermostat). | Wi-fi/ Smart communication available when paired with qualifying third party 24V thermostats. | N/A | R410A | USA, Canada | 20770 | 2.45 | 2.48 | 23800 | 2.51 | 2.78 | 25570 | 2.52 | 2.97 | 21800 | 2.12 | 3.01 | 27090 | 2.15 | 3.69 | 24190 | 0.82 | 8.65 | 24800 | 2.69 | 2.7 | 25010 | 0.76 | 9.64 | 19660 | 0.73 | 7.89 | 19900 | 2.39 | 2.44 | 20280 | 0.68 | 8.74 | 13990 | 0.63 | 6.51 | 16000 | 2.55 | 1.84 | 16000 | 2.55 | 1.84
07/18/23 | Live | CARRIER | BRYANT HEATING AND COOLING SYSTEMS | PREFERRED VS HP | Singlezone Ducted, Centrally Ducted | 212983097 |  | HRCU-A-CB | 38MURAQ24AA3* | Ducted Indoor Units | CNPV*3017AL* | 912SE36040M17*** |  |  |  | 9.5 | 15 | 8 | 7 | FALSE | FALSE |  |  | 80 | 64 | 64 | TRUE | Integrated | 150 | 1.When the unit power is on/in heating mode,and if the outdoor temperature drops below 3oC for 30 seconds,after running for 25mins, the base pan heater will be actived for 5 minutes. 2. In defrost mode and the outdoor temperature lower 1oC for 10 seconds the base pan heater will be actived and will be 5 mins delay inactive after defrost. | Integrated 24V control allows the system to automatically switch from heating with the heat pump ductless systems to the conventional, electric heat pump, or dual fuel heating system based on a preselected outdoor temperature (when paired with a 24V controlled third party thermostat). | Wi-fi/ Smart communication available when paired with qualifying third party 24V thermostats. | N/A | R410A | USA, Canada | 20600 | 2.43 | 2.48 | 23600 | 2.48 | 2.79 | 25360 | 2.5 | 2.97 | 21460 | 2.16 | 2.91 | 26670 | 2.2 | 3.55 | 24380 | 0.84 | 8.51 | 25000 | 2.78 | 2.64 | 25210 | 0.78 | 9.47 | 19760 | 0.74 | 7.83 | 20000 | 2.44 | 2.4 | 20380 | 0.69 | 8.66 | 14170 | 0.64 | 6.49 | 16200 | 2.61 | 1.82 | 16200 | 2.61 | 1.82
07/18/23 | Live | CARRIER | BRYANT HEATING AND COOLING SYSTEMS | PREFERRED VS HP | Singlezone Ducted, Centrally Ducted | 212983108 |  | HRCU-A-CB | 38MURAQ24AA3* | Ducted Indoor Units | CNPV*3617AL* | 912SE36040M17*** |  |  |  | 9.5 | 15 | 8 | 7 | FALSE | FALSE |  |  | 80 | 64 | 64 | TRUE | Integrated | 150 | 1.When the unit power is on/in heating mode,and if the outdoor temperature drops below 3oC for 30 seconds,after running for 25mins, the base pan heater will be actived for 5 minutes. 2. In defrost mode and the outdoor temperature lower 1oC for 10 seconds the base pan heater will be actived and will be 5 mins delay inactive after defrost. | Integrated 24V control allows the system to automatically switch from heating with the heat pump ductless systems to the conventional, electric heat pump, or dual fuel heating system based on a preselected outdoor temperature (when paired with a 24V controlled third party thermostat). | Wi-fi/ Smart communication available when paired with qualifying third party 24V thermostats. | N/A | R410A | USA, Canada | 20600 | 2.43 | 2.48 | 23600 | 2.48 | 2.79 | 25360 | 2.5 | 2.97 | 21460 | 2.16 | 2.91 | 26670 | 2.2 | 3.55 | 24380 | 0.84 | 8.51 | 25000 | 2.78 | 2.64 | 25210 | 0.78 | 9.47 | 19760 | 0.74 | 7.83 | 20000 | 2.44 | 2.4 | 20380 | 0.69 | 8.66 | 14170 | 0.64 | 6.49 | 16200 | 2.61 | 1.82 | 16200 | 2.61 | 1.82
07/18/23 | Live | CARRIER | BRYANT HEATING AND COOLING SYSTEMS | PREFERRED VS HP | Singlezone Ducted, Centrally Ducted | 212983119 |  | HRCU-A-CB | 38MURAQ24AA3* | Ducted Indoor Units | CNPV*3621AL* | 912SE36040M17*** |  |  |  | 9.5 | 15 | 8 | 7 | FALSE | FALSE |  |  | 80 | 64 | 64 | TRUE | Integrated | 150 | 1.When the unit power is on/in heating mode,and if the outdoor temperature drops below 3oC for 30 seconds,after running for 25mins, the base pan heater will be actived for 5 minutes. 2. In defrost mode and the outdoor temperature lower 1oC for 10 seconds the base pan heater will be actived and will be 5 mins delay inactive after defrost. | Integrated 24V control allows the system to automatically switch from heating with the heat pump ductless systems to the conventional, electric heat pump, or dual fuel heating system based on a preselected outdoor temperature (when paired with a 24V controlled third party thermostat). | Wi-fi/ Smart communication available when paired with qualifying third party 24V thermostats. | N/A | R410A | USA, Canada | 20600 | 2.43 | 2.48 | 23600 | 2.48 | 2.79 | 25360 | 2.5 | 2.97 | 21460 | 2.16 | 2.91 | 26670 | 2.2 | 3.55 | 24380 | 0.84 | 8.51 | 25000 | 2.78 | 2.64 | 25210 | 0.78 | 9.47 | 19760 | 0.74 | 7.83 | 20000 | 2.44 | 2.4 | 20380 | 0.69 | 8.66 | 14170 | 0.64 | 6.49 | 16200 | 2.61 | 1.82 | 16200 | 2.61 | 1.82
07/18/23 | Live | CARRIER | BRYANT HEATING AND COOLING SYSTEMS | PREFERRED VS HP | Singlezone Ducted, Centrally Ducted | 212983317 |  | HRCU-A-CB | 38MURAQ24AA3* | Ducted Indoor Units | CAP**2414AL* | 912SE36060M14*** |  |  |  | 9.5 | 15.5 | 8.5 | 7.15 | FALSE | FALSE |  |  | 79 | 63 | 64 | TRUE | Integrated | 150 | 1.When the unit power is on/in heating mode,and if the outdoor temperature drops below 3oC for 30 seconds,after running for 25mins, the base pan heater will be actived for 5 minutes. 2. In defrost mode and the outdoor temperature lower 1oC for 10 seconds the base pan heater will be actived and will be 5 mins delay inactive after defrost. | Integrated 24V control allows the system to automatically switch from heating with the heat pump ductless systems to the conventional, electric heat pump, or dual fuel heating system based on a preselected outdoor temperature (when paired with a 24V controlled third party thermostat). | Wi-fi/ Smart communication available when paired with qualifying third party 24V thermostats. | N/A | R410A | USA, Canada | 20600 | 2.43 | 2.48 | 23600 | 2.48 | 2.79 | 25360 | 2.5 | 2.97 | 21800 | 2.15 | 2.97 | 27090 | 2.19 | 3.63 | 24770 | 0.83 | 8.75 | 25400 | 2.74 | 2.72 | 25610 | 0.77 | 9.75 | 19960 | 0.73 | 8.01 | 20200 | 2.41 | 2.46 | 20590 | 0.68 | 8.87 | 14260 | 0.63 | 6.63 | 16300 | 2.57 | 1.86 | 16300 | 2.57 | 1.86
07/18/23 | Live | CARRIER | BRYANT HEATING AND COOLING SYSTEMS | PREFERRED VS HP | Singlezone Ducted, Centrally Ducted | 212983417 |  | HRCU-A-CB | 38MURAQ24AA3* | Ducted Indoor Units | CNPV*3017AL* | 912SE36060M14*** |  |  |  | 9.5 | 16 | 8.1 | 7.1 | FALSE | FALSE |  |  | 79 | 63 | 64 | TRUE | Integrated | 150 | 1.When the unit power is on/in heating mode,and if the outdoor temperature drops below 3oC for 30 seconds,after running for 25mins, the base pan heater will be actived for 5 minutes. 2. In defrost mode and the outdoor temperature lower 1oC for 10 seconds the base pan heater will be actived and will be 5 mins delay inactive after defrost. | Integrated 24V control allows the system to automatically switch from heating with the heat pump ductless systems to the conventional, electric heat pump, or dual fuel heating system based on a preselected outdoor temperature (when paired with a 24V controlled third party thermostat). | Wi-fi/ Smart communication available when paired with qualifying third party 24V thermostats. | N/A | R410A | USA, Canada | 20950 | 2.47 | 2.49 | 24000 | 2.53 | 2.78 | 25790 | 2.54 | 2.98 | 22140 | 2.16 | 3 | 27510 | 2.19 | 3.68 | 24580 | 0.82 | 8.78 | 25200 | 2.7 | 2.74 | 25410 | 0.76 | 9.8 | 19760 | 0.72 | 8.04 | 20000 | 2.38 | 2.46 | 20380 | 0.68 | 8.78 | 14170 | 0.63 | 6.59 | 16200 | 2.55 | 1.86 | 16200 | 2.55 | 1.86
07/18/23 | Live | CARRIER | BRYANT HEATING AND COOLING SYSTEMS | PREFERRED VS HP | Singlezone Ducted, Centrally Ducted | 212983427 |  | HRCU-A-CB | 38MURAQ24AA3* | Ducted Indoor Units | CNPV*3617AL* | 912SE36060M14*** |  |  |  | 9.5 | 16 | 8.1 | 7.1 | FALSE | FALSE |  |  | 79 | 63 | 64 | TRUE | Integrated | 150 | 1.When the unit power is on/in heating mode,and if the outdoor temperature drops below 3oC for 30 seconds,after running for 25mins, the base pan heater will be actived for 5 minutes. 2. In defrost mode and the outdoor temperature lower 1oC for 10 seconds the base pan heater will be actived and will be 5 mins delay inactive after defrost. | Integrated 24V control allows the system to automatically switch from heating with the heat pump ductless systems to the conventional, electric heat pump, or dual fuel heating system based on a preselected outdoor temperature (when paired with a 24V controlled third party thermostat). | Wi-fi/ Smart communication available when paired with qualifying third party 24V thermostats. | N/A | R410A | USA, Canada | 20950 | 2.47 | 2.49 | 24000 | 2.53 | 2.78 | 25790 | 2.54 | 2.98 | 22140 | 2.16 | 3 | 27510 | 2.19 | 3.68 | 24580 | 0.82 | 8.78 | 25200 | 2.7 | 2.74 | 25410 | 0.76 | 9.8 | 19760 | 0.72 | 8.04 | 20000 | 2.38 | 2.46 | 20380 | 0.68 | 8.78 | 14170 | 0.63 | 6.59 | 16200 | 2.55 | 1.86 | 16200 | 2.55 | 1.86
07/18/23 | Live | CARRIER | BRYANT HEATING AND COOLING SYSTEMS | PREFERRED VS HP | Singlezone Ducted, Centrally Ducted | 212983738 |  | HRCU-A-CB | 38MURAQ24AA3* | Ducted Indoor Units | CAP**2417AL* | 912SE42060M17*** |  |  |  | 9.5 | 16 | 8.1 | 7.1 | FALSE | FALSE |  |  | 79 | 63 | 64 | TRUE | Integrated | 150 | 1.When the unit power is on/in heating mode,and if the outdoor temperature drops below 3oC for 30 seconds,after running for 25mins, the base pan heater will be actived for 5 minutes. 2. In defrost mode and the outdoor temperature lower 1oC for 10 seconds the base pan heater will be actived and will be 5 mins delay inactive after defrost. | Integrated 24V control allows the system to automatically switch from heating with the heat pump ductless systems to the conventional, electric heat pump, or dual fuel heating system based on a preselected outdoor temperature (when paired with a 24V controlled third party thermostat). | Wi-fi/ Smart communication available when paired with qualifying third party 24V thermostats. | N/A | R410A | USA, Canada | 20430 | 2.41 | 2.48 | 23400 | 2.46 | 2.79 | 25140 | 2.48 | 2.97 | 21630 | 2.13 | 2.98 | 26880 | 2.16 | 3.65 | 24580 | 0.84 | 8.58 | 25200 | 2.76 | 2.68 | 25410 | 0.77 | 9.67 | 19760 | 0.73 | 7.93 | 20000 | 2.4 | 2.44 | 20380 | 0.68 | 8.78 | 14170 | 0.63 | 6.59 | 16200 | 2.58 | 1.84 | 16200 | 2.58 | 1.84
07/18/23 | Live | CARRIER | BRYANT HEATING AND COOLING SYSTEMS | PREFERRED VS HP | Singlezone Ducted, Centrally Ducted | 212983009 |  | HRCU-A-CB | 38MURAQ24AA3* | Ducted Indoor Units | CAP**2417AL* | 912SE36040M17*** |  |  |  | 9 | 15 | 8.1 | 7.05 | FALSE | FALSE |  |  | 80 | 64 | 64 | TRUE | Integrated | 150 | 1.When the unit power is on/in heating mode,and if the outdoor temperature drops below 3oC for 30 seconds,after running for 25mins, the base pan heater will be actived for 5 minutes. 2. In defrost mode and the outdoor temperature lower 1oC for 10 seconds the base pan heater will be actived and will be 5 mins delay inactive after defrost. | Integrated 24V control allows the system to automatically switch from heating with the heat pump ductless systems to the conventional, electric heat pump, or dual fuel heating system based on a preselected outdoor temperature (when paired with a 24V controlled third party thermostat). | Wi-fi/ Smart communication available when paired with qualifying third party 24V thermostats. | N/A | R410A | USA, Canada | 20250 | 2.52 | 2.36 | 23200 | 2.58 | 2.64 | 24930 | 2.6 | 2.81 | 21460 | 2.17 | 2.9 | 26670 | 2.21 | 3.54 | 24580 | 0.85 | 8.47 | 25200 | 2.8 | 2.64 | 25410 | 0.79 | 9.43 | 19960 | 0.75 | 7.8 | 20200 | 2.47 | 2.4 | 20590 | 0.7 | 8.62 | 14260 | 0.65 | 6.43 | 16300 | 2.62 | 1.82 | 16300 | 2.62 | 1.82
07/18/23 | Live | CARRIER | BRYANT HEATING AND COOLING SYSTEMS | PREFERRED VS HP | Singlezone Ducted, Centrally Ducted | 212983020 |  | HRCU-A-CB | 38MURAQ24AA3* | Ducted Indoor Units | CAP**2517AL* | 912SE36040M17*** |  |  |  | 9.5 | 15.2 | 8.1 | 6.95 | FALSE | FALSE |  |  | 80 | 65 | 65 | TRUE | Integrated | 150 | 1.When the unit power is on/in heating mode,and if the outdoor temperature drops below 3oC for 30 seconds,after running for 25mins, the base pan heater will be actived for 5 minutes. 2. In defrost mode and the outdoor temperature lower 1oC for 10 seconds the base pan heater will be actived and will be 5 mins delay inactive after defrost. | Integrated 24V control allows the system to automatically switch from heating with the heat pump ductless systems to the conventional, electric heat pump, or dual fuel heating system based on a preselected outdoor temperature (when paired with a 24V controlled third party thermostat). | Wi-fi/ Smart communication available when paired with qualifying third party 24V thermostats. | N/A | R410A | USA, Canada | 20950 | 2.47 | 2.49 | 24000 | 2.53 | 2.78 | 25790 | 2.54 | 2.98 | 21800 | 2.16 | 2.96 | 27090 | 2.19 | 3.63 | 23800 | 0.8 | 8.72 | 24400 | 2.65 | 2.7 | 24600 | 0.74 | 9.74 | 19470 | 0.72 | 7.93 | 19700 | 2.39 | 2.42 | 20080 | 0.68 | 8.65 | 13990 | 0.63 | 6.51 | 16000 | 2.55 | 1.84 | 16000 | 2.55 | 1.84
07/18/23 | Live | CARRIER | BRYANT HEATING AND COOLING SYSTEMS | PREFERRED VS HP | Singlezone Ducted, Centrally Ducted | 212983031 |  | HRCU-A-CB | 38MURAQ24AA3* | Ducted Indoor Units | CAP**3017AL* | 912SE36040M17*** |  |  |  | 9 | 15 | 8.1 | 7 | FALSE | FALSE |  |  | 80 | 64 | 64 | TRUE | Integrated | 150 | 1.When the unit power is on/in heating mode,and if the outdoor temperature drops below 3oC for 30 seconds,after running for 25mins, the base pan heater will be actived for 5 minutes. 2. In defrost mode and the outdoor temperature lower 1oC for 10 seconds the base pan heater will be actived and will be 5 mins delay inactive after defrost. | Integrated 24V control allows the system to automatically switch from heating with the heat pump ductless systems to the conventional, electric heat pump, or dual fuel heating system based on a preselected outdoor temperature (when paired with a 24V controlled third party thermostat). | Wi-fi/ Smart communication available when paired with qualifying third party 24V thermostats. | N/A | R410A | USA, Canada | 20600 | 2.57 | 2.35 | 23600 | 2.62 | 2.64 | 25360 | 2.64 | 2.82 | 21630 | 2.17 | 2.92 | 26880 | 2.2 | 3.58 | 24380 | 0.84 | 8.51 | 25000 | 2.78 | 2.64 | 25210 | 0.78 | 9.47 | 19760 | 0.74 | 7.83 | 20000 | 2.44 | 2.4 | 20380 | 0.69 | 8.66 | 14170 | 0.64 | 6.49 | 16200 | 2.61 | 1.82 | 16200 | 2.61 | 1.82
07/18/23 | Live | CARRIER | BRYANT HEATING AND COOLING SYSTEMS | PREFERRED VS HP | Singlezone Ducted, Centrally Ducted | 212983042 |  | HRCU-A-CB | 38MURAQ24AA3* | Ducted Indoor Units | CAP**3617AL* | 912SE36040M17*** |  |  |  | 9 | 15.2 | 8.1 | 7 | FALSE | FALSE |  |  | 80 | 64 | 65 | TRUE | Integrated | 150 | 1.When the unit power is on/in heating mode,and if the outdoor temperature drops below 3oC for 30 seconds,after running for 25mins, the base pan heater will be actived for 5 minutes. 2. In defrost mode and the outdoor temperature lower 1oC for 10 seconds the base pan heater will be actived and will be 5 mins delay inactive after defrost. | Integrated 24V control allows the system to automatically switch from heating with the heat pump ductless systems to the conventional, electric heat pump, or dual fuel heating system based on a preselected outdoor temperature (when paired with a 24V controlled third party thermostat). | Wi-fi/ Smart communication available when paired with qualifying third party 24V thermostats. | N/A | R410A | USA, Canada | 20600 | 2.57 | 2.35 | 23600 | 2.62 | 2.64 | 25360 | 2.64 | 2.82 | 21630 | 2.17 | 2.92 | 26880 | 2.2 | 3.58 | 24190 | 0.83 | 8.54 | 24800 | 2.73 | 2.66 | 25010 | 0.77 | 9.52 | 19760 | 0.74 | 7.83 | 20000 | 2.44 | 2.4 | 20380 | 0.69 | 8.66 | 14170 | 0.64 | 6.49 | 16200 | 2.61 | 1.82 | 16200 | 2.61 | 1.82
07/18/23 | Live | CARRIER | BRYANT HEATING AND COOLING SYSTEMS | PREFERRED VS HP | Singlezone Ducted, Centrally Ducted | 212983053 |  | HRCU-A-CB | 38MURAQ24AA3* | Ducted Indoor Units | CAP**3621AL* | 912SE36040M17*** |  |  |  | 9 | 15.2 | 8.1 | 7 | FALSE | FALSE |  |  | 80 | 64 | 64 | TRUE | Integrated | 150 | 1.When the unit power is on/in heating mode,and if the outdoor temperature drops below 3oC for 30 seconds,after running for 25mins, the base pan heater will be actived for 5 minutes. 2. In defrost mode and the outdoor temperature lower 1oC for 10 seconds the base pan heater will be actived and will be 5 mins delay inactive after defrost. | Integrated 24V control allows the system to automatically switch from heating with the heat pump ductless systems to the conventional, electric heat pump, or dual fuel heating system based on a preselected outdoor temperature (when paired with a 24V controlled third party thermostat). | Wi-fi/ Smart communication available when paired with qualifying third party 24V thermostats. | N/A | R410A | USA, Canada | 20600 | 2.57 | 2.35 | 23600 | 2.62 | 2.64 | 25360 | 2.64 | 2.82 | 21800 | 2.18 | 2.93 | 27090 | 2.21 | 3.59 | 24380 | 0.84 | 8.51 | 25000 | 2.75 | 2.66 | 25210 | 0.77 | 9.6 | 19760 | 0.74 | 7.83 | 20000 | 2.42 | 2.42 | 20380 | 0.69 | 8.66 | 14170 | 0.63 | 6.59 | 16200 | 2.58 | 1.84 | 16200 | 2.58 | 1.84
07/18/23 | Live | CARRIER | BRYANT HEATING AND COOLING SYSTEMS | PREFERRED VS HP | Singlezone Ducted, Centrally Ducted | 212983064 |  | HRCU-A-CB | 38MURAQ24AA3* | Ducted Indoor Units | CAP**3717AL* | 912SE36040M17*** |  |  |  | 9.5 | 15.2 | 8.1 | 6.95 | FALSE | FALSE |  |  | 80 | 64 | 65 | TRUE | Integrated | 150 | 1.When the unit power is on/in heating mode,and if the outdoor temperature drops below 3oC for 30 seconds,after running for 25mins, the base pan heater will be actived for 5 minutes. 2. In defrost mode and the outdoor temperature lower 1oC for 10 seconds the base pan heater will be actived and will be 5 mins delay inactive after defrost. | Integrated 24V control allows the system to automatically switch from heating with the heat pump ductless systems to the conventional, electric heat pump, or dual fuel heating system based on a preselected outdoor temperature (when paired with a 24V controlled third party thermostat). | Wi-fi/ Smart communication available when paired with qualifying third party 24V thermostats. | N/A | R410A | USA, Canada | 20950 | 2.47 | 2.49 | 24000 | 2.53 | 2.78 | 25790 | 2.54 | 2.98 | 21970 | 2.18 | 2.95 | 27300 | 2.21 | 3.62 | 23990 | 0.82 | 8.57 | 24600 | 2.69 | 2.68 | 24800 | 0.75 | 9.69 | 19560 | 0.73 | 7.85 | 19800 | 2.4 | 2.42 | 20180 | 0.68 | 8.7 | 13990 | 0.63 | 6.51 | 16000 | 2.55 | 1.84 | 16000 | 2.55 | 1.84
07/18/23 | Live | CARRIER | BRYANT HEATING AND COOLING SYSTEMS | PREFERRED VS HP | Singlezone Ducted, Centrally Ducted | 212983075 |  | HRCU-A-CB | 38MURAQ24AA3* | Ducted Indoor Units | CAP**3721AL* | 912SE36040M17*** |  |  |  | 9.5 | 15.2 | 8.1 | 6.95 | FALSE | FALSE |  |  | 80 | 64 | 65 | TRUE | Integrated | 150 | 1.When the unit power is on/in heating mode,and if the outdoor temperature drops below 3oC for 30 seconds,after running for 25mins, the base pan heater will be actived for 5 minutes. 2. In defrost mode and the outdoor temperature lower 1oC for 10 seconds the base pan heater will be actived and will be 5 mins delay inactive after defrost. | Integrated 24V control allows the system to automatically switch from heating with the heat pump ductless systems to the conventional, electric heat pump, or dual fuel heating system based on a preselected outdoor temperature (when paired with a 24V controlled third party thermostat). | Wi-fi/ Smart communication available when paired with qualifying third party 24V thermostats. | N/A | R410A | USA, Canada | 21120 | 2.49 | 2.49 | 24200 | 2.55 | 2.78 | 26000 | 2.56 | 2.98 | 22140 | 2.19 | 2.96 | 27510 | 2.22 | 3.63 | 23800 | 0.8 | 8.72 | 24400 | 2.65 | 2.7 | 24600 | 0.74 | 9.74 | 19470 | 0.72 | 7.93 | 19700 | 2.39 | 2.42 | 20080 | 0.68 | 8.65 | 13910 | 0.62 | 6.58 | 15900 | 2.53 | 1.84 | 15900 | 2.53 | 1.84
07/18/23 | Live | CARRIER | BRYANT HEATING AND COOLING SYSTEMS | PREFERRED VS HP | Singlezone Ducted, Centrally Ducted | 212983086 |  | HRCU-A-CB | 38MURAQ24AA3* | Ducted Indoor Units | CNPV*2417AL* | 912SE36040M17*** |  |  |  | 9.5 | 14.5 | 8.1 | 7.1 | FALSE | FALSE |  |  | 80 | 64 | 64 | TRUE | Integrated | 150 | 1.When the unit power is on/in heating mode,and if the outdoor temperature drops below 3oC for 30 seconds,after running for 25mins, the base pan heater will be actived for 5 minutes. 2. In defrost mode and the outdoor temperature lower 1oC for 10 seconds the base pan heater will be actived and will be 5 mins delay inactive after defrost. | Integrated 24V control allows the system to automatically switch from heating with the heat pump ductless systems to the conventional, electric heat pump, or dual fuel heating system based on a preselected outdoor temperature (when paired with a 24V controlled third party thermostat). | Wi-fi/ Smart communication available when paired with qualifying third party 24V thermostats. | N/A | R410A | USA, Canada | 20250 | 2.39 | 2.48 | 23200 | 2.44 | 2.79 | 24930 | 2.46 | 2.97 | 21290 | 2.16 | 2.89 | 26450 | 2.2 | 3.52 | 24580 | 0.84 | 8.58 | 25200 | 2.78 | 2.66 | 25410 | 0.78 | 9.55 | 19960 | 0.74 | 7.9 | 20200 | 2.45 | 2.42 | 20590 | 0.69 | 8.75 | 14260 | 0.64 | 6.53 | 16300 | 2.6 | 1.84 | 16300 | 2.6 | 1.84
07/18/23 | Live | CARRIER | BRYANT HEATING AND COOLING SYSTEMS | PREFERRED VS HP | Singlezone Ducted, Centrally Ducted | 212983327 |  | HRCU-A-CB | 38MURAQ24AA3* | Ducted Indoor Units | CAP**2417AL* | 912SE36060M14*** |  |  |  | 9.5 | 16 | 8.5 | 7.15 | FALSE | FALSE |  |  | 79 | 63 | 64 | TRUE | Integrated | 150 | 1.When the unit power is on/in heating mode,and if the outdoor temperature drops below 3oC for 30 seconds,after running for 25mins, the base pan heater will be actived for 5 minutes. 2. In defrost mode and the outdoor temperature lower 1oC for 10 seconds the base pan heater will be actived and will be 5 mins delay inactive after defrost. | Integrated 24V control allows the system to automatically switch from heating with the heat pump ductless systems to the conventional, electric heat pump, or dual fuel heating system based on a preselected outdoor temperature (when paired with a 24V controlled third party thermostat). | Wi-fi/ Smart communication available when paired with qualifying third party 24V thermostats. | N/A | R410A | USA, Canada | 20600 | 2.43 | 2.48 | 23600 | 2.48 | 2.79 | 25360 | 2.5 | 2.97 | 21800 | 2.14 | 2.99 | 27090 | 2.18 | 3.64 | 24770 | 0.82 | 8.85 | 25400 | 2.72 | 2.74 | 25610 | 0.76 | 9.88 | 19960 | 0.73 | 8.01 | 20200 | 2.41 | 2.46 | 20590 | 0.68 | 8.87 | 14260 | 0.63 | 6.63 | 16300 | 2.57 | 1.86 | 16300 | 2.57 | 1.86
07/18/23 | Live | CARRIER | BRYANT HEATING AND COOLING SYSTEMS | PREFERRED VS HP | Singlezone Ducted, Centrally Ducted | 212983337 |  | HRCU-A-CB | 38MURAQ24AA3* | Ducted Indoor Units | CAP**2517AL* | 912SE36060M14*** |  |  |  | 9.5 | 16 | 8.1 | 7.05 | FALSE | FALSE |  |  | 80 | 64 | 65 | TRUE | Integrated | 150 | 1.When the unit power is on/in heating mode,and if the outdoor temperature drops below 3oC for 30 seconds,after running for 25mins, the base pan heater will be actived for 5 minutes. 2. In defrost mode and the outdoor temperature lower 1oC for 10 seconds the base pan heater will be actived and will be 5 mins delay inactive after defrost. | Integrated 24V control allows the system to automatically switch from heating with the heat pump ductless systems to the conventional, electric heat pump, or dual fuel heating system based on a preselected outdoor temperature (when paired with a 24V controlled third party thermostat). | Wi-fi/ Smart communication available when paired with qualifying third party 24V thermostats. | N/A | R410A | USA, Canada | 21470 | 2.53 | 2.49 | 24600 | 2.59 | 2.78 | 26430 | 2.61 | 2.97 | 22480 | 2.15 | 3.06 | 27940 | 2.18 | 3.76 | 23990 | 0.78 | 9.01 | 24600 | 2.57 | 2.81 | 24800 | 0.72 | 10.09 | 19560 | 0.71 | 8.07 | 19800 | 2.34 | 2.48 | 20180 | 0.66 | 8.96 | 13990 | 0.61 | 6.72 | 16000 | 2.49 | 1.88 | 16000 | 2.49 | 1.88
07/18/23 | Live | CARRIER | BRYANT HEATING AND COOLING SYSTEMS | PREFERRED VS HP | Singlezone Ducted, Centrally Ducted | 212983347 |  | HRCU-A-CB | 38MURAQ24AA3* | Ducted Indoor Units | CAP**3014AL* | 912SE36060M14*** |  |  |  | 9.5 | 16 | 8.1 | 7.05 | FALSE | FALSE |  |  | 80 | 64 | 64 | TRUE | Integrated | 150 | 1.When the unit power is on/in heating mode,and if the outdoor temperature drops below 3oC for 30 seconds,after running for 25mins, the base pan heater will be actived for 5 minutes. 2. In defrost mode and the outdoor temperature lower 1oC for 10 seconds the base pan heater will be actived and will be 5 mins delay inactive after defrost. | Integrated 24V control allows the system to automatically switch from heating with the heat pump ductless systems to the conventional, electric heat pump, or dual fuel heating system based on a preselected outdoor temperature (when paired with a 24V controlled third party thermostat). | Wi-fi/ Smart communication available when paired with qualifying third party 24V thermostats. | N/A | R410A | USA, Canada | 20770 | 2.45 | 2.48 | 23800 | 2.51 | 2.78 | 25570 | 2.52 | 2.97 | 21630 | 2.14 | 2.96 | 26880 | 2.17 | 3.63 | 24380 | 0.82 | 8.71 | 25000 | 2.69 | 2.72 | 25210 | 0.76 | 9.72 | 19760 | 0.73 | 7.93 | 20000 | 2.4 | 2.44 | 20380 | 0.68 | 8.78 | 14170 | 0.63 | 6.59 | 16200 | 2.58 | 1.84 | 16200 | 2.58 | 1.84
07/18/23 | Live | CARRIER | BRYANT HEATING AND COOLING SYSTEMS | PREFERRED VS HP | Singlezone Ducted, Centrally Ducted | 212983357 |  | HRCU-A-CB | 38MURAQ24AA3* | Ducted Indoor Units | CAP**3017AL* | 912SE36060M14*** |  |  |  | 9.5 | 16 | 8.1 | 7.1 | FALSE | FALSE |  |  | 79 | 63 | 64 | TRUE | Integrated | 150 | 1.When the unit power is on/in heating mode,and if the outdoor temperature drops below 3oC for 30 seconds,after running for 25mins, the base pan heater will be actived for 5 minutes. 2. In defrost mode and the outdoor temperature lower 1oC for 10 seconds the base pan heater will be actived and will be 5 mins delay inactive after defrost. | Integrated 24V control allows the system to automatically switch from heating with the heat pump ductless systems to the conventional, electric heat pump, or dual fuel heating system based on a preselected outdoor temperature (when paired with a 24V controlled third party thermostat). | Wi-fi/ Smart communication available when paired with qualifying third party 24V thermostats. | N/A | R410A | USA, Canada | 20950 | 2.47 | 2.49 | 24000 | 2.53 | 2.78 | 25790 | 2.54 | 2.98 | 21800 | 2.14 | 2.99 | 27090 | 2.17 | 3.66 | 24580 | 0.82 | 8.78 | 25200 | 2.7 | 2.74 | 25410 | 0.76 | 9.8 | 19760 | 0.72 | 8.04 | 20000 | 2.38 | 2.46 | 20380 | 0.68 | 8.78 | 14170 | 0.63 | 6.59 | 16200 | 2.55 | 1.86 | 16200 | 2.55 | 1.86
07/18/23 | Live | CARRIER | BRYANT HEATING AND COOLING SYSTEMS | PREFERRED VS HP | Singlezone Ducted, Centrally Ducted | 212983367 |  | HRCU-A-CB | 38MURAQ24AA3* | Ducted Indoor Units | CAP**3617AL* | 912SE36060M14*** |  |  |  | 9.5 | 16 | 8.5 | 7.1 | FALSE | FALSE |  |  | 80 | 64 | 64 | TRUE | Integrated | 150 | 1.When the unit power is on/in heating mode,and if the outdoor temperature drops below 3oC for 30 seconds,after running for 25mins, the base pan heater will be actived for 5 minutes. 2. In defrost mode and the outdoor temperature lower 1oC for 10 seconds the base pan heater will be actived and will be 5 mins delay inactive after defrost. | Integrated 24V control allows the system to automatically switch from heating with the heat pump ductless systems to the conventional, electric heat pump, or dual fuel heating system based on a preselected outdoor temperature (when paired with a 24V controlled third party thermostat). | Wi-fi/ Smart communication available when paired with qualifying third party 24V thermostats. | N/A | R410A | USA, Canada | 20950 | 2.47 | 2.49 | 24000 | 2.53 | 2.78 | 25790 | 2.54 | 2.98 | 22140 | 2.15 | 3.02 | 27510 | 2.18 | 3.7 | 24380 | 0.81 | 8.82 | 25000 | 2.65 | 2.76 | 25210 | 0.75 | 9.85 | 19760 | 0.72 | 8.04 | 20000 | 2.38 | 2.46 | 20380 | 0.68 | 8.78 | 14170 | 0.63 | 6.59 | 16200 | 2.55 | 1.86 | 16200 | 2.55 | 1.86
07/18/23 | Live | CARRIER | BRYANT HEATING AND COOLING SYSTEMS | PREFERRED VS HP | Singlezone Ducted, Centrally Ducted | 212983377 |  | HRCU-A-CB | 38MURAQ24AA3* | Ducted Indoor Units | CAP**3717AL* | 912SE36060M14*** |  |  |  | 9.5 | 16 | 8.1 | 7.05 | FALSE | FALSE |  |  | 79 | 63 | 64 | TRUE | Integrated | 150 | 1.When the unit power is on/in heating mode,and if the outdoor temperature drops below 3oC for 30 seconds,after running for 25mins, the base pan heater will be actived for 5 minutes. 2. In defrost mode and the outdoor temperature lower 1oC for 10 seconds the base pan heater will be actived and will be 5 mins delay inactive after defrost. | Integrated 24V control allows the system to automatically switch from heating with the heat pump ductless systems to the conventional, electric heat pump, or dual fuel heating system based on a preselected outdoor temperature (when paired with a 24V controlled third party thermostat). | Wi-fi/ Smart communication available when paired with qualifying third party 24V thermostats. | N/A | R410A | USA, Canada | 21300 | 2.51 | 2.49 | 24400 | 2.57 | 2.78 | 26220 | 2.59 | 2.97 | 22310 | 2.15 | 3.04 | 27720 | 2.18 | 3.73 | 24190 | 0.8 | 8.86 | 24800 | 2.63 | 2.76 | 25010 | 0.74 | 9.91 | 19560 | 0.71 | 8.07 | 19800 | 2.34 | 2.48 | 20180 | 0.66 | 8.96 | 13990 | 0.62 | 6.61 | 16000 | 2.52 | 1.86 | 16000 | 2.52 | 1.86
07/18/23 | Live | CARRIER | BRYANT HEATING AND COOLING SYSTEMS | PREFERRED VS HP | Singlezone Ducted, Centrally Ducted | 212983387 |  | HRCU-A-CB | 38MURAQ24AA3* | Ducted Indoor Units | CNPV*2414AL* | 912SE36060M14*** |  |  |  | 9.5 | 15.5 | 8.1 | 7.2 | FALSE | FALSE |  |  | 79 | 63 | 64 | TRUE | Integrated | 150 | 1.When the unit power is on/in heating mode,and if the outdoor temperature drops below 3oC for 30 seconds,after running for 25mins, the base pan heater will be actived for 5 minutes. 2. In defrost mode and the outdoor temperature lower 1oC for 10 seconds the base pan heater will be actived and will be 5 mins delay inactive after defrost. | Integrated 24V control allows the system to automatically switch from heating with the heat pump ductless systems to the conventional, electric heat pump, or dual fuel heating system based on a preselected outdoor temperature (when paired with a 24V controlled third party thermostat). | Wi-fi/ Smart communication available when paired with qualifying third party 24V thermostats. | N/A | R410A | USA, Canada | 20600 | 2.43 | 2.48 | 23600 | 2.48 | 2.79 | 25360 | 2.5 | 2.97 | 21800 | 2.16 | 2.96 | 27090 | 2.19 | 3.63 | 24770 | 0.82 | 8.85 | 25400 | 2.72 | 2.74 | 25610 | 0.76 | 9.88 | 19960 | 0.73 | 8.01 | 20200 | 2.39 | 2.48 | 20590 | 0.68 | 8.87 | 14260 | 0.62 | 6.74 | 16300 | 2.54 | 1.88 | 16300 | 2.54 | 1.88
07/18/23 | Live | CARRIER | BRYANT HEATING AND COOLING SYSTEMS | PREFERRED VS HP | Singlezone Ducted, Centrally Ducted | 212983397 |  | HRCU-A-CB | 38MURAQ24AA3* | Ducted Indoor Units | CNPV*2417AL* | 912SE36060M14*** |  |  |  | 9.5 | 15.5 | 8.1 | 7.2 | FALSE | FALSE |  |  | 79 | 63 | 64 | TRUE | Integrated | 150 | 1.When the unit power is on/in heating mode,and if the outdoor temperature drops below 3oC for 30 seconds,after running for 25mins, the base pan heater will be actived for 5 minutes. 2. In defrost mode and the outdoor temperature lower 1oC for 10 seconds the base pan heater will be actived and will be 5 mins delay inactive after defrost. | Integrated 24V control allows the system to automatically switch from heating with the heat pump ductless systems to the conventional, electric heat pump, or dual fuel heating system based on a preselected outdoor temperature (when paired with a 24V controlled third party thermostat). | Wi-fi/ Smart communication available when paired with qualifying third party 24V thermostats. | N/A | R410A | USA, Canada | 20600 | 2.43 | 2.48 | 23600 | 2.48 | 2.79 | 25360 | 2.5 | 2.97 | 21800 | 2.16 | 2.96 | 27090 | 2.19 | 3.63 | 24770 | 0.82 | 8.85 | 25400 | 2.72 | 2.74 | 25610 | 0.76 | 9.88 | 19960 | 0.73 | 8.01 | 20200 | 2.39 | 2.48 | 20590 | 0.68 | 8.87 | 14260 | 0.62 | 6.74 | 16300 | 2.54 | 1.88 | 16300 | 2.54 | 1.88
07/18/23 | Live | CARRIER | BRYANT HEATING AND COOLING SYSTEMS | PREFERRED VS HP | Singlezone Ducted, Centrally Ducted | 212983407 |  | HRCU-A-CB | 38MURAQ24AA3* | Ducted Indoor Units | CNPV*3014AL* | 912SE36060M14*** |  |  |  | 9.5 | 15.5 | 8.1 | 7.05 | FALSE | FALSE |  |  | 80 | 63 | 64 | TRUE | Integrated | 150 | 1.When the unit power is on/in heating mode,and if the outdoor temperature drops below 3oC for 30 seconds,after running for 25mins, the base pan heater will be actived for 5 minutes. 2. In defrost mode and the outdoor temperature lower 1oC for 10 seconds the base pan heater will be actived and will be 5 mins delay inactive after defrost. | Integrated 24V control allows the system to automatically switch from heating with the heat pump ductless systems to the conventional, electric heat pump, or dual fuel heating system based on a preselected outdoor temperature (when paired with a 24V controlled third party thermostat). | Wi-fi/ Smart communication available when paired with qualifying third party 24V thermostats. | N/A | R410A | USA, Canada | 20770 | 2.45 | 2.48 | 23800 | 2.51 | 2.78 | 25570 | 2.52 | 2.97 | 21970 | 2.15 | 2.99 | 27300 | 2.18 | 3.67 | 24380 | 0.82 | 8.71 | 25000 | 2.71 | 2.7 | 25210 | 0.76 | 9.72 | 19760 | 0.73 | 7.93 | 20000 | 2.4 | 2.44 | 20380 | 0.68 | 8.78 | 14080 | 0.63 | 6.55 | 16100 | 2.56 | 1.84 | 16100 | 2.56 | 1.84
07/18/23 | Live | CARRIER | BRYANT HEATING AND COOLING SYSTEMS | PREFERRED VS HP | Singlezone Ducted, Centrally Ducted | 212983750 |  | HRCU-A-CB | 38MURAQ24AA3* | Ducted Indoor Units | CAP**2517AL* | 912SE42060M17*** |  |  |  | 9.5 | 16.5 | 8.1 | 7 | FALSE | FALSE |  |  | 80 | 64 | 65 | TRUE | Integrated | 150 | 1.When the unit power is on/in heating mode,and if the outdoor temperature drops below 3oC for 30 seconds,after running for 25mins, the base pan heater will be actived for 5 minutes. 2. In defrost mode and the outdoor temperature lower 1oC for 10 seconds the base pan heater will be actived and will be 5 mins delay inactive after defrost. | Integrated 24V control allows the system to automatically switch from heating with the heat pump ductless systems to the conventional, electric heat pump, or dual fuel heating system based on a preselected outdoor temperature (when paired with a 24V controlled third party thermostat). | Wi-fi/ Smart communication available when paired with qualifying third party 24V thermostats. | N/A | R410A | USA, Canada | 21120 | 2.49 | 2.49 | 24200 | 2.55 | 2.78 | 26000 | 2.56 | 2.98 | 22310 | 2.13 | 3.07 | 27720 | 2.17 | 3.74 | 23800 | 0.79 | 8.83 | 24400 | 2.61 | 2.74 | 24600 | 0.73 | 9.88 | 19370 | 0.71 | 8 | 19600 | 2.34 | 2.45 | 19970 | 0.66 | 8.87 | 13910 | 0.62 | 6.58 | 15900 | 2.51 | 1.86 | 15900 | 2.51 | 1.86
07/18/23 | Live | CARRIER | BRYANT HEATING AND COOLING SYSTEMS | PREFERRED VS HP | Singlezone Ducted, Centrally Ducted | 212983762 |  | HRCU-A-CB | 38MURAQ24AA3* | Ducted Indoor Units | CAP**3017AL* | 912SE42060M17*** |  |  |  | 9.5 | 16 | 8.1 | 7.05 | FALSE | FALSE |  |  | 80 | 64 | 64 | TRUE | Integrated | 150 | 1.When the unit power is on/in heating mode,and if the outdoor temperature drops below 3oC for 30 seconds,after running for 25mins, the base pan heater will be actived for 5 minutes. 2. In defrost mode and the outdoor temperature lower 1oC for 10 seconds the base pan heater will be actived and will be 5 mins delay inactive after defrost. | Integrated 24V control allows the system to automatically switch from heating with the heat pump ductless systems to the conventional, electric heat pump, or dual fuel heating system based on a preselected outdoor temperature (when paired with a 24V controlled third party thermostat). | Wi-fi/ Smart communication available when paired with qualifying third party 24V thermostats. | N/A | R410A | USA, Canada | 20600 | 2.43 | 2.48 | 23600 | 2.48 | 2.79 | 25360 | 2.5 | 2.97 | 21630 | 2.13 | 2.98 | 26880 | 2.16 | 3.65 | 24190 | 0.82 | 8.65 | 24800 | 2.71 | 2.68 | 25010 | 0.76 | 9.64 | 19660 | 0.73 | 7.89 | 19900 | 2.41 | 2.42 | 20280 | 0.68 | 8.74 | 14080 | 0.63 | 6.55 | 16100 | 2.56 | 1.84 | 16100 | 2.56 | 1.84
07/18/23 | Live | CARRIER | BRYANT HEATING AND COOLING SYSTEMS | PREFERRED VS HP | Singlezone Ducted, Centrally Ducted | 212983774 |  | HRCU-A-CB | 38MURAQ24AA3* | Ducted Indoor Units | CAP**3617AL* | 912SE42060M17*** |  |  |  | 9.5 | 16 | 8.1 | 7.05 | FALSE | FALSE |  |  | 80 | 64 | 64 | TRUE | Integrated | 150 | 1.When the unit power is on/in heating mode,and if the outdoor temperature drops below 3oC for 30 seconds,after running for 25mins, the base pan heater will be actived for 5 minutes. 2. In defrost mode and the outdoor temperature lower 1oC for 10 seconds the base pan heater will be actived and will be 5 mins delay inactive after defrost. | Integrated 24V control allows the system to automatically switch from heating with the heat pump ductless systems to the conventional, electric heat pump, or dual fuel heating system based on a preselected outdoor temperature (when paired with a 24V controlled third party thermostat). | Wi-fi/ Smart communication available when paired with qualifying third party 24V thermostats. | N/A | R410A | USA, Canada | 20770 | 2.45 | 2.48 | 23800 | 2.51 | 2.78 | 25570 | 2.52 | 2.97 | 21970 | 2.13 | 3.02 | 27300 | 2.17 | 3.69 | 24190 | 0.82 | 8.65 | 24800 | 2.69 | 2.7 | 25010 | 0.76 | 9.64 | 19660 | 0.73 | 7.89 | 19900 | 2.39 | 2.44 | 20280 | 0.68 | 8.74 | 14080 | 0.63 | 6.55 | 16100 | 2.56 | 1.84 | 16100 | 2.56 | 1.84
07/18/23 | Live | CARRIER | BRYANT HEATING AND COOLING SYSTEMS | PREFERRED VS HP | Singlezone Ducted, Centrally Ducted | 212983786 |  | HRCU-A-CB | 38MURAQ24AA3* | Ducted Indoor Units | CAP**3621AL* | 912SE42060M17*** |  |  |  | 9.5 | 16.5 | 8.1 | 7.05 | FALSE | FALSE |  |  | 80 | 64 | 64 | TRUE | Integrated | 150 | 1.When the unit power is on/in heating mode,and if the outdoor temperature drops below 3oC for 30 seconds,after running for 25mins, the base pan heater will be actived for 5 minutes. 2. In defrost mode and the outdoor temperature lower 1oC for 10 seconds the base pan heater will be actived and will be 5 mins delay inactive after defrost. | Integrated 24V control allows the system to automatically switch from heating with the heat pump ductless systems to the conventional, electric heat pump, or dual fuel heating system based on a preselected outdoor temperature (when paired with a 24V controlled third party thermostat). | Wi-fi/ Smart communication available when paired with qualifying third party 24V thermostats. | N/A | R410A | USA, Canada | 20950 | 2.47 | 2.49 | 24000 | 2.53 | 2.78 | 25790 | 2.54 | 2.98 | 21970 | 2.13 | 3.02 | 27300 | 2.16 | 3.7 | 24190 | 0.81 | 8.75 | 24800 | 2.67 | 2.72 | 25010 | 0.75 | 9.77 | 19660 | 0.72 | 8 | 19900 | 2.37 | 2.46 | 20280 | 0.67 | 8.87 | 14080 | 0.62 | 6.66 | 16100 | 2.54 | 1.86 | 16100 | 2.54 | 1.86
07/18/23 | Live | CARRIER | BRYANT HEATING AND COOLING SYSTEMS | PREFERRED VS HP | Singlezone Ducted, Centrally Ducted | 212983798 |  | HRCU-A-CB | 38MURAQ24AA3* | Ducted Indoor Units | CAP**3717AL* | 912SE42060M17*** |  |  |  | 9.5 | 16 | 8.1 | 7 | FALSE | FALSE |  |  | 80 | 64 | 65 | TRUE | Integrated | 150 | 1.When the unit power is on/in heating mode,and if the outdoor temperature drops below 3oC for 30 seconds,after running for 25mins, the base pan heater will be actived for 5 minutes. 2. In defrost mode and the outdoor temperature lower 1oC for 10 seconds the base pan heater will be actived and will be 5 mins delay inactive after defrost. | Integrated 24V control allows the system to automatically switch from heating with the heat pump ductless systems to the conventional, electric heat pump, or dual fuel heating system based on a preselected outdoor temperature (when paired with a 24V controlled third party thermostat). | Wi-fi/ Smart communication available when paired with qualifying third party 24V thermostats. | N/A | R410A | USA, Canada | 20950 | 2.47 | 2.49 | 24000 | 2.53 | 2.78 | 25790 | 2.54 | 2.98 | 22140 | 2.14 | 3.03 | 27510 | 2.17 | 3.72 | 23800 | 0.8 | 8.72 | 24400 | 2.65 | 2.7 | 24600 | 0.74 | 9.74 | 19470 | 0.72 | 7.93 | 19700 | 2.37 | 2.44 | 20080 | 0.67 | 8.78 | 13910 | 0.62 | 6.58 | 15900 | 2.51 | 1.86 | 15900 | 2.51 | 1.86
07/18/23 | Live | CARRIER | BRYANT HEATING AND COOLING SYSTEMS | PREFERRED VS HP | Singlezone Ducted, Centrally Ducted | 212983810 |  | HRCU-A-CB | 38MURAQ24AA3* | Ducted Indoor Units | CAP**3721AL* | 912SE42060M17*** |  |  |  | 9.5 | 16.5 | 8.1 | 7 | FALSE | FALSE |  |  | 80 | 64 | 65 | TRUE | Integrated | 150 | 1.When the unit power is on/in heating mode,and if the outdoor temperature drops below 3oC for 30 seconds,after running for 25mins, the base pan heater will be actived for 5 minutes. 2. In defrost mode and the outdoor temperature lower 1oC for 10 seconds the base pan heater will be actived and will be 5 mins delay inactive after defrost. | Integrated 24V control allows the system to automatically switch from heating with the heat pump ductless systems to the conventional, electric heat pump, or dual fuel heating system based on a preselected outdoor temperature (when paired with a 24V controlled third party thermostat). | Wi-fi/ Smart communication available when paired with qualifying third party 24V thermostats. | N/A | R410A | USA, Canada | 21300 | 2.51 | 2.49 | 24400 | 2.57 | 2.78 | 26220 | 2.59 | 2.97 | 22310 | 2.13 | 3.07 | 27720 | 2.17 | 3.74 | 23600 | 0.79 | 8.76 | 24200 | 2.59 | 2.74 | 24400 | 0.73 | 9.8 | 19270 | 0.71 | 7.95 | 19500 | 2.32 | 2.46 | 19870 | 0.66 | 8.82 | 13820 | 0.61 | 6.64 | 15800 | 2.49 | 1.86 | 15800 | 2.49 | 1.86
07/18/23 | Live | CARRIER | BRYANT HEATING AND COOLING SYSTEMS | PREFERRED VS HP | Singlezone Ducted, Centrally Ducted | 212983822 |  | HRCU-A-CB | 38MURAQ24AA3* | Ducted Indoor Units | CNPV*2417AL* | 912SE42060M17*** |  |  |  | 9.5 | 15.5 | 8.1 | 7.15 | FALSE | FALSE |  |  | 80 | 64 | 64 | TRUE | Integrated | 150 | 1.When the unit power is on/in heating mode,and if the outdoor temperature drops below 3oC for 30 seconds,after running for 25mins, the base pan heater will be actived for 5 minutes. 2. In defrost mode and the outdoor temperature lower 1oC for 10 seconds the base pan heater will be actived and will be 5 mins delay inactive after defrost. | Integrated 24V control allows the system to automatically switch from heating with the heat pump ductless systems to the conventional, electric heat pump, or dual fuel heating system based on a preselected outdoor temperature (when paired with a 24V controlled third party thermostat). | Wi-fi/ Smart communication available when paired with qualifying third party 24V thermostats. | N/A | R410A | USA, Canada | 20250 | 2.39 | 2.48 | 23200 | 2.44 | 2.79 | 24930 | 2.46 | 2.97 | 21460 | 2.13 | 2.95 | 26670 | 2.16 | 3.62 | 24380 | 0.83 | 8.61 | 25000 | 2.73 | 2.68 | 25210 | 0.77 | 9.6 | 19760 | 0.72 | 8.04 | 20000 | 2.38 | 2.46 | 20380 | 0.68 | 8.78 | 14170 | 0.63 | 6.59 | 16200 | 2.55 | 1.86 | 16200 | 2.55 | 1.86
07/18/23 | Live | CARRIER | BRYANT HEATING AND COOLING SYSTEMS | PREFERRED VS HP | Singlezone Ducted, Centrally Ducted | 212983834 |  | HRCU-A-CB | 38MURAQ24AA3* | Ducted Indoor Units | CNPV*3017AL* | 912SE42060M17*** |  |  |  | 9.5 | 16 | 8 | 7.05 | FALSE | FALSE |  |  | 80 | 64 | 64 | TRUE | Integrated | 150 | 1.When the unit power is on/in heating mode,and if the outdoor temperature drops below 3oC for 30 seconds,after running for 25mins, the base pan heater will be actived for 5 minutes. 2. In defrost mode and the outdoor temperature lower 1oC for 10 seconds the base pan heater will be actived and will be 5 mins delay inactive after defrost. | Integrated 24V control allows the system to automatically switch from heating with the heat pump ductless systems to the conventional, electric heat pump, or dual fuel heating system based on a preselected outdoor temperature (when paired with a 24V controlled third party thermostat). | Wi-fi/ Smart communication available when paired with qualifying third party 24V thermostats. | N/A | R410A | USA, Canada | 20770 | 2.45 | 2.48 | 23800 | 2.51 | 2.78 | 25570 | 2.52 | 2.97 | 21800 | 2.13 | 3 | 27090 | 2.16 | 3.68 | 24190 | 0.82 | 8.65 | 24800 | 2.71 | 2.68 | 25010 | 0.76 | 9.64 | 19660 | 0.73 | 7.89 | 19900 | 2.39 | 2.44 | 20280 | 0.68 | 8.74 | 14080 | 0.63 | 6.55 | 16100 | 2.56 | 1.84 | 16100 | 2.56 | 1.84
07/18/23 | Live | CARRIER | BRYANT HEATING AND COOLING SYSTEMS | PREFERRED VS HP | Singlezone Ducted, Centrally Ducted | 212983846 |  | HRCU-A-CB | 38MURAQ24AA3* | Ducted Indoor Units | CNPV*3617AL* | 912SE42060M17*** |  |  |  | 9.5 | 16 | 8 | 7.05 | FALSE | FALSE |  |  | 80 | 64 | 64 | TRUE | Integrated | 150 | 1.When the unit power is on/in heating mode,and if the outdoor temperature drops below 3oC for 30 seconds,after running for 25mins, the base pan heater will be actived for 5 minutes. 2. In defrost mode and the outdoor temperature lower 1oC for 10 seconds the base pan heater will be actived and will be 5 mins delay inactive after defrost. | Integrated 24V control allows the system to automatically switch from heating with the heat pump ductless systems to the conventional, electric heat pump, or dual fuel heating system based on a preselected outdoor temperature (when paired with a 24V controlled third party thermostat). | Wi-fi/ Smart communication available when paired with qualifying third party 24V thermostats. | N/A | R410A | USA, Canada | 20770 | 2.45 | 2.48 | 23800 | 2.51 | 2.78 | 25570 | 2.52 | 2.97 | 21800 | 2.13 | 3 | 27090 | 2.16 | 3.68 | 24190 | 0.82 | 8.65 | 24800 | 2.71 | 2.68 | 25010 | 0.76 | 9.64 | 19660 | 0.73 | 7.89 | 19900 | 2.39 | 2.44 | 20280 | 0.68 | 8.74 | 14080 | 0.63 | 6.55 | 16100 | 2.56 | 1.84 | 16100 | 2.56 | 1.84
07/18/23 | Live | CARRIER | BRYANT HEATING AND COOLING SYSTEMS | PREFERRED VS HP | Singlezone Ducted, Centrally Ducted | 212983858 |  | HRCU-A-CB | 38MURAQ24AA3* | Ducted Indoor Units | CNPV*3621AL* | 912SE42060M17*** |  |  |  | 9.5 | 16 | 8.1 | 7.05 | FALSE | FALSE |  |  | 80 | 64 | 64 | TRUE | Integrated | 150 | 1.When the unit power is on/in heating mode,and if the outdoor temperature drops below 3oC for 30 seconds,after running for 25mins, the base pan heater will be actived for 5 minutes. 2. In defrost mode and the outdoor temperature lower 1oC for 10 seconds the base pan heater will be actived and will be 5 mins delay inactive after defrost. | Integrated 24V control allows the system to automatically switch from heating with the heat pump ductless systems to the conventional, electric heat pump, or dual fuel heating system based on a preselected outdoor temperature (when paired with a 24V controlled third party thermostat). | Wi-fi/ Smart communication available when paired with qualifying third party 24V thermostats. | N/A | R410A | USA, Canada | 20770 | 2.45 | 2.48 | 23800 | 2.51 | 2.78 | 25570 | 2.52 | 2.97 | 21800 | 2.13 | 3 | 27090 | 2.16 | 3.68 | 24190 | 0.82 | 8.65 | 24800 | 2.69 | 2.7 | 25010 | 0.76 | 9.64 | 19660 | 0.73 | 7.89 | 19900 | 2.39 | 2.44 | 20280 | 0.68 | 8.74 | 14080 | 0.63 | 6.55 | 16100 | 2.56 | 1.84 | 16100 | 2.56 | 1.84
07/18/23 | Live | CARRIER | BRYANT HEATING AND COOLING SYSTEMS | PREFERRED VS HP | Singlezone Ducted, Centrally Ducted | 212984254 |  | HRCU-A-CB | 38MURAQ24AA3* | Ducted Indoor Units | CAP**2417AL* | 912SE48080M17*** |  |  |  | 9.5 | 16 | 8.1 | 7.1 | FALSE | FALSE |  |  | 80 | 63 | 64 | TRUE | Integrated | 150 | 1.When the unit power is on/in heating mode,and if the outdoor temperature drops below 3oC for 30 seconds,after running for 25mins, the base pan heater will be actived for 5 minutes. 2. In defrost mode and the outdoor temperature lower 1oC for 10 seconds the base pan heater will be actived and will be 5 mins delay inactive after defrost. | Integrated 24V control allows the system to automatically switch from heating with the heat pump ductless systems to the conventional, electric heat pump, or dual fuel heating system based on a preselected outdoor temperature (when paired with a 24V controlled third party thermostat). | Wi-fi/ Smart communication available when paired with qualifying third party 24V thermostats. | N/A | R410A | USA, Canada | 20430 | 2.41 | 2.48 | 23400 | 2.46 | 2.79 | 25140 | 2.48 | 2.97 | 21630 | 2.12 | 2.99 | 26880 | 2.15 | 3.66 | 24380 | 0.84 | 8.51 | 25000 | 2.75 | 2.66 | 25210 | 0.77 | 9.6 | 19760 | 0.74 | 7.83 | 20000 | 2.42 | 2.42 | 20380 | 0.69 | 8.66 | 14080 | 0.63 | 6.55 | 16100 | 2.56 | 1.84 | 16100 | 2.56 | 1.84
07/18/23 | Live | CARRIER | BRYANT HEATING AND COOLING SYSTEMS | PREFERRED VS HP | Singlezone Ducted, Centrally Ducted | 212984362 |  | HRCU-A-CB | 38MURAQ24AA3* | Ducted Indoor Units | CNPV*3617AL* | 912SE48080M17*** |  |  |  | 9.5 | 16 | 8 | 7.05 | FALSE | FALSE |  |  | 79 | 63 | 64 | TRUE | Integrated | 150 | 1.When the unit power is on/in heating mode,and if the outdoor temperature drops below 3oC for 30 seconds,after running for 25mins, the base pan heater will be actived for 5 minutes. 2. In defrost mode and the outdoor temperature lower 1oC for 10 seconds the base pan heater will be actived and will be 5 mins delay inactive after defrost. | Integrated 24V control allows the system to automatically switch from heating with the heat pump ductless systems to the conventional, electric heat pump, or dual fuel heating system based on a preselected outdoor temperature (when paired with a 24V controlled third party thermostat). | Wi-fi/ Smart communication available when paired with qualifying third party 24V thermostats. | N/A | R410A | USA, Canada | 20600 | 2.43 | 2.48 | 23600 | 2.48 | 2.79 | 25360 | 2.5 | 2.97 | 21800 | 2.12 | 3.01 | 27090 | 2.15 | 3.69 | 24190 | 0.83 | 8.54 | 24800 | 2.73 | 2.66 | 25010 | 0.77 | 9.52 | 19560 | 0.73 | 7.85 | 19800 | 2.4 | 2.42 | 20180 | 0.68 | 8.7 | 13990 | 0.63 | 6.51 | 16000 | 2.55 | 1.84 | 16000 | 2.55 | 1.84
07/18/23 | Live | CARRIER | BRYANT HEATING AND COOLING SYSTEMS | PREFERRED VS HP | Singlezone Ducted, Centrally Ducted | 212984374 |  | HRCU-A-CB | 38MURAQ24AA3* | Ducted Indoor Units | CNPV*3621AL* | 912SE48080M17*** |  |  |  | 9.5 | 16 | 8 | 7.05 | FALSE | FALSE |  |  | 79 | 63 | 64 | TRUE | Integrated | 150 | 1.When the unit power is on/in heating mode,and if the outdoor temperature drops below 3oC for 30 seconds,after running for 25mins, the base pan heater will be actived for 5 minutes. 2. In defrost mode and the outdoor temperature lower 1oC for 10 seconds the base pan heater will be actived and will be 5 mins delay inactive after defrost. | Integrated 24V control allows the system to automatically switch from heating with the heat pump ductless systems to the conventional, electric heat pump, or dual fuel heating system based on a preselected outdoor temperature (when paired with a 24V controlled third party thermostat). | Wi-fi/ Smart communication available when paired with qualifying third party 24V thermostats. | N/A | R410A | USA, Canada | 20600 | 2.43 | 2.48 | 23600 | 2.48 | 2.79 | 25360 | 2.5 | 2.97 | 21800 | 2.12 | 3.01 | 27090 | 2.15 | 3.69 | 24190 | 0.83 | 8.54 | 24800 | 2.73 | 2.66 | 25010 | 0.77 | 9.52 | 19560 | 0.73 | 7.85 | 19800 | 2.4 | 2.42 | 20180 | 0.68 | 8.7 | 13990 | 0.63 | 6.51 | 16000 | 2.55 | 1.84 | 16000 | 2.55 | 1.84
07/18/23 | Live | CARRIER | BRYANT HEATING AND COOLING SYSTEMS | PREFERRED VS HP | Singlezone Ducted, Centrally Ducted | 212984840 |  | HRCU-A-CB | 38MURAQ24AA3* | Ducted Indoor Units | CAP**3621AL* | 912SE60080M21*** |  |  |  | 9.5 | 16.5 | 8.1 | 7.05 | FALSE | FALSE |  |  | 80 | 64 | 65 | TRUE | Integrated | 150 | 1.When the unit power is on/in heating mode,and if the outdoor temperature drops below 3oC for 30 seconds,after running for 25mins, the base pan heater will be actived for 5 minutes. 2. In defrost mode and the outdoor temperature lower 1oC for 10 seconds the base pan heater will be actived and will be 5 mins delay inactive after defrost. | Integrated 24V control allows the system to automatically switch from heating with the heat pump ductless systems to the conventional, electric heat pump, or dual fuel heating system based on a preselected outdoor temperature (when paired with a 24V controlled third party thermostat). | Wi-fi/ Smart communication available when paired with qualifying third party 24V thermostats. | N/A | R410A | USA, Canada | 20770 | 2.45 | 2.48 | 23800 | 2.51 | 2.78 | 25570 | 2.52 | 2.97 | 21800 | 2.11 | 3.03 | 27090 | 2.14 | 3.71 | 23990 | 0.82 | 8.57 | 24600 | 2.69 | 2.68 | 24800 | 0.75 | 9.69 | 19560 | 0.72 | 7.96 | 19800 | 2.38 | 2.44 | 20180 | 0.67 | 8.83 | 13990 | 0.63 | 6.51 | 16000 | 2.55 | 1.84 | 16000 | 2.55 | 1.84
07/18/23 | Live | CARRIER | BRYANT HEATING AND COOLING SYSTEMS | PREFERRED VS HP | Singlezone Ducted, Centrally Ducted | 212984266 |  | HRCU-A-CB | 38MURAQ24AA3* | Ducted Indoor Units | CAP**2517AL* | 912SE48080M17*** |  |  |  | 9.5 | 16.5 | 8.1 | 7 | FALSE | FALSE |  |  | 80 | 64 | 65 | TRUE | Integrated | 150 | 1.When the unit power is on/in heating mode,and if the outdoor temperature drops below 3oC for 30 seconds,after running for 25mins, the base pan heater will be actived for 5 minutes. 2. In defrost mode and the outdoor temperature lower 1oC for 10 seconds the base pan heater will be actived and will be 5 mins delay inactive after defrost. | Integrated 24V control allows the system to automatically switch from heating with the heat pump ductless systems to the conventional, electric heat pump, or dual fuel heating system based on a preselected outdoor temperature (when paired with a 24V controlled third party thermostat). | Wi-fi/ Smart communication available when paired with qualifying third party 24V thermostats. | N/A | R410A | USA, Canada | 21120 | 2.49 | 2.49 | 24200 | 2.55 | 2.78 | 26000 | 2.56 | 2.98 | 22140 | 2.13 | 3.05 | 27510 | 2.16 | 3.73 | 23600 | 0.8 | 8.65 | 24200 | 2.63 | 2.7 | 24400 | 0.74 | 9.66 | 19270 | 0.71 | 7.95 | 19500 | 2.32 | 2.46 | 19870 | 0.66 | 8.82 | 13820 | 0.61 | 6.64 | 15800 | 2.49 | 1.86 | 15800 | 2.49 | 1.86
07/18/23 | Live | CARRIER | BRYANT HEATING AND COOLING SYSTEMS | PREFERRED VS HP | Singlezone Ducted, Centrally Ducted | 212984278 |  | HRCU-A-CB | 38MURAQ24AA3* | Ducted Indoor Units | CAP**3017AL* | 912SE48080M17*** |  |  |  | 9.5 | 16.5 | 8.1 | 7 | FALSE | FALSE |  |  | 79 | 63 | 64 | TRUE | Integrated | 150 | 1.When the unit power is on/in heating mode,and if the outdoor temperature drops below 3oC for 30 seconds,after running for 25mins, the base pan heater will be actived for 5 minutes. 2. In defrost mode and the outdoor temperature lower 1oC for 10 seconds the base pan heater will be actived and will be 5 mins delay inactive after defrost. | Integrated 24V control allows the system to automatically switch from heating with the heat pump ductless systems to the conventional, electric heat pump, or dual fuel heating system based on a preselected outdoor temperature (when paired with a 24V controlled third party thermostat). | Wi-fi/ Smart communication available when paired with qualifying third party 24V thermostats. | N/A | R410A | USA, Canada | 20600 | 2.43 | 2.48 | 23600 | 2.48 | 2.79 | 25360 | 2.5 | 2.97 | 21800 | 2.13 | 3 | 27090 | 2.16 | 3.68 | 24190 | 0.83 | 8.54 | 24800 | 2.73 | 2.66 | 25010 | 0.77 | 9.52 | 19560 | 0.73 | 7.85 | 19800 | 2.4 | 2.42 | 20180 | 0.68 | 8.7 | 13990 | 0.63 | 6.51 | 16000 | 2.55 | 1.84 | 16000 | 2.55 | 1.84
07/18/23 | Live | CARRIER | BRYANT HEATING AND COOLING SYSTEMS | PREFERRED VS HP | Singlezone Ducted, Centrally Ducted | 212984290 |  | HRCU-A-CB | 38MURAQ24AA3* | Ducted Indoor Units | CAP**3617AL* | 912SE48080M17*** |  |  |  | 9.5 | 16.5 | 8.1 | 7.05 | FALSE | FALSE |  |  | 80 | 64 | 65 | TRUE | Integrated | 150 | 1.When the unit power is on/in heating mode,and if the outdoor temperature drops below 3oC for 30 seconds,after running for 25mins, the base pan heater will be actived for 5 minutes. 2. In defrost mode and the outdoor temperature lower 1oC for 10 seconds the base pan heater will be actived and will be 5 mins delay inactive after defrost. | Integrated 24V control allows the system to automatically switch from heating with the heat pump ductless systems to the conventional, electric heat pump, or dual fuel heating system based on a preselected outdoor temperature (when paired with a 24V controlled third party thermostat). | Wi-fi/ Smart communication available when paired with qualifying third party 24V thermostats. | N/A | R410A | USA, Canada | 20770 | 2.45 | 2.48 | 23800 | 2.51 | 2.78 | 25570 | 2.52 | 2.97 | 21800 | 2.11 | 3.03 | 27090 | 2.14 | 3.71 | 23990 | 0.82 | 8.57 | 24600 | 2.69 | 2.68 | 24800 | 0.75 | 9.69 | 19560 | 0.72 | 7.96 | 19800 | 2.38 | 2.44 | 20180 | 0.67 | 8.83 | 13990 | 0.63 | 6.51 | 16000 | 2.55 | 1.84 | 16000 | 2.55 | 1.84
07/18/23 | Live | CARRIER | BRYANT HEATING AND COOLING SYSTEMS | PREFERRED VS HP | Singlezone Ducted, Centrally Ducted | 212984302 |  | HRCU-A-CB | 38MURAQ24AA3* | Ducted Indoor Units | CAP**3621AL* | 912SE48080M17*** |  |  |  | 9.5 | 16.5 | 8.1 | 7.05 | FALSE | FALSE |  |  | 79 | 63 | 64 | TRUE | Integrated | 150 | 1.When the unit power is on/in heating mode,and if the outdoor temperature drops below 3oC for 30 seconds,after running for 25mins, the base pan heater will be actived for 5 minutes. 2. In defrost mode and the outdoor temperature lower 1oC for 10 seconds the base pan heater will be actived and will be 5 mins delay inactive after defrost. | Integrated 24V control allows the system to automatically switch from heating with the heat pump ductless systems to the conventional, electric heat pump, or dual fuel heating system based on a preselected outdoor temperature (when paired with a 24V controlled third party thermostat). | Wi-fi/ Smart communication available when paired with qualifying third party 24V thermostats. | N/A | R410A | USA, Canada | 20770 | 2.45 | 2.48 | 23800 | 2.51 | 2.78 | 25570 | 2.52 | 2.97 | 21970 | 2.12 | 3.04 | 27300 | 2.15 | 3.72 | 24190 | 0.82 | 8.65 | 24800 | 2.69 | 2.7 | 25010 | 0.76 | 9.64 | 19560 | 0.72 | 7.96 | 19800 | 2.38 | 2.44 | 20180 | 0.67 | 8.83 | 13990 | 0.63 | 6.51 | 16000 | 2.55 | 1.84 | 16000 | 2.55 | 1.84
07/18/23 | Live | CARRIER | BRYANT HEATING AND COOLING SYSTEMS | PREFERRED VS HP | Singlezone Ducted, Centrally Ducted | 212984314 |  | HRCU-A-CB | 38MURAQ24AA3* | Ducted Indoor Units | CAP**3717AL* | 912SE48080M17*** |  |  |  | 9.5 | 16.5 | 8.5 | 7.1 | FALSE | FALSE |  |  | 80 | 63 | 64 | TRUE | Integrated | 150 | 1.When the unit power is on/in heating mode,and if the outdoor temperature drops below 3oC for 30 seconds,after running for 25mins, the base pan heater will be actived for 5 minutes. 2. In defrost mode and the outdoor temperature lower 1oC for 10 seconds the base pan heater will be actived and will be 5 mins delay inactive after defrost. | Integrated 24V control allows the system to automatically switch from heating with the heat pump ductless systems to the conventional, electric heat pump, or dual fuel heating system based on a preselected outdoor temperature (when paired with a 24V controlled third party thermostat). | Wi-fi/ Smart communication available when paired with qualifying third party 24V thermostats. | N/A | R410A | USA, Canada | 21470 | 2.53 | 2.49 | 24600 | 2.59 | 2.78 | 26430 | 2.61 | 2.97 | 22480 | 2.15 | 3.06 | 27940 | 2.18 | 3.76 | 24190 | 0.79 | 8.97 | 24800 | 2.6 | 2.8 | 25010 | 0.73 | 10.04 | 19660 | 0.71 | 8.12 | 19900 | 2.33 | 2.5 | 20280 | 0.66 | 9.01 | 13990 | 0.61 | 6.72 | 16000 | 2.49 | 1.88 | 16000 | 2.49 | 1.88
07/18/23 | Live | CARRIER | BRYANT HEATING AND COOLING SYSTEMS | PREFERRED VS HP | Singlezone Ducted, Centrally Ducted | 212984326 |  | HRCU-A-CB | 38MURAQ24AA3* | Ducted Indoor Units | CAP**3721AL* | 912SE48080M17*** |  |  |  | 9.5 | 16.5 | 8.1 | 6.95 | FALSE | FALSE |  |  | 80 | 64 | 65 | TRUE | Integrated | 150 | 1.When the unit power is on/in heating mode,and if the outdoor temperature drops below 3oC for 30 seconds,after running for 25mins, the base pan heater will be actived for 5 minutes. 2. In defrost mode and the outdoor temperature lower 1oC for 10 seconds the base pan heater will be actived and will be 5 mins delay inactive after defrost. | Integrated 24V control allows the system to automatically switch from heating with the heat pump ductless systems to the conventional, electric heat pump, or dual fuel heating system based on a preselected outdoor temperature (when paired with a 24V controlled third party thermostat). | Wi-fi/ Smart communication available when paired with qualifying third party 24V thermostats. | N/A | R410A | USA, Canada | 21120 | 2.49 | 2.49 | 24200 | 2.55 | 2.78 | 26000 | 2.56 | 2.98 | 22140 | 2.12 | 3.06 | 27510 | 2.15 | 3.75 | 23410 | 0.79 | 8.68 | 24000 | 2.59 | 2.72 | 24200 | 0.73 | 9.72 | 19170 | 0.7 | 8.03 | 19400 | 2.31 | 2.46 | 19770 | 0.66 | 8.78 | 13730 | 0.61 | 6.6 | 15700 | 2.47 | 1.86 | 15700 | 2.47 | 1.86
07/18/23 | Live | CARRIER | BRYANT HEATING AND COOLING SYSTEMS | PREFERRED VS HP | Singlezone Ducted, Centrally Ducted | 212984338 |  | HRCU-A-CB | 38MURAQ24AA3* | Ducted Indoor Units | CNPV*2417AL* | 912SE48080M17*** |  |  |  | 9.5 | 16 | 8.1 | 7.2 | FALSE | FALSE |  |  | 79 | 63 | 64 | TRUE | Integrated | 150 | 1.When the unit power is on/in heating mode,and if the outdoor temperature drops below 3oC for 30 seconds,after running for 25mins, the base pan heater will be actived for 5 minutes. 2. In defrost mode and the outdoor temperature lower 1oC for 10 seconds the base pan heater will be actived and will be 5 mins delay inactive after defrost. | Integrated 24V control allows the system to automatically switch from heating with the heat pump ductless systems to the conventional, electric heat pump, or dual fuel heating system based on a preselected outdoor temperature (when paired with a 24V controlled third party thermostat). | Wi-fi/ Smart communication available when paired with qualifying third party 24V thermostats. | N/A | R410A | USA, Canada | 20600 | 2.43 | 2.48 | 23600 | 2.48 | 2.79 | 25360 | 2.5 | 2.97 | 21800 | 2.14 | 2.99 | 27090 | 2.18 | 3.64 | 24770 | 0.82 | 8.85 | 25400 | 2.7 | 2.76 | 25610 | 0.76 | 9.88 | 19960 | 0.72 | 8.12 | 20200 | 2.37 | 2.5 | 20590 | 0.67 | 9.01 | 14260 | 0.62 | 6.74 | 16300 | 2.54 | 1.88 | 16300 | 2.54 | 1.88
07/18/23 | Live | CARRIER | BRYANT HEATING AND COOLING SYSTEMS | PREFERRED VS HP | Singlezone Ducted, Centrally Ducted | 212984350 |  | HRCU-A-CB | 38MURAQ24AA3* | Ducted Indoor Units | CNPV*3017AL* | 912SE48080M17*** |  |  |  | 9.5 | 16 | 8 | 7.05 | FALSE | FALSE |  |  | 79 | 63 | 64 | TRUE | Integrated | 150 | 1.When the unit power is on/in heating mode,and if the outdoor temperature drops below 3oC for 30 seconds,after running for 25mins, the base pan heater will be actived for 5 minutes. 2. In defrost mode and the outdoor temperature lower 1oC for 10 seconds the base pan heater will be actived and will be 5 mins delay inactive after defrost. | Integrated 24V control allows the system to automatically switch from heating with the heat pump ductless systems to the conventional, electric heat pump, or dual fuel heating system based on a preselected outdoor temperature (when paired with a 24V controlled third party thermostat). | Wi-fi/ Smart communication available when paired with qualifying third party 24V thermostats. | N/A | R410A | USA, Canada | 20600 | 2.43 | 2.48 | 23600 | 2.48 | 2.79 | 25360 | 2.5 | 2.97 | 21800 | 2.12 | 3.01 | 27090 | 2.15 | 3.69 | 24190 | 0.83 | 8.54 | 24800 | 2.73 | 2.66 | 25010 | 0.77 | 9.52 | 19560 | 0.73 | 7.85 | 19800 | 2.4 | 2.42 | 20180 | 0.68 | 8.7 | 13990 | 0.63 | 6.51 | 16000 | 2.55 | 1.84 | 16000 | 2.55 | 1.84
07/18/23 | Live | CARRIER | BRYANT HEATING AND COOLING SYSTEMS | PREFERRED VS HP | Singlezone Ducted, Centrally Ducted | 212984850 |  | HRCU-A-CB | 38MURAQ24AA3* | Ducted Indoor Units | CAP**3721AL* | 912SE60080M21*** |  |  |  | 10 | 16.5 | 8.5 | 7.1 | FALSE | FALSE |  |  | 80 | 64 | 65 | TRUE | Integrated | 150 | 1.When the unit power is on/in heating mode,and if the outdoor temperature drops below 3oC for 30 seconds,after running for 25mins, the base pan heater will be actived for 5 minutes. 2. In defrost mode and the outdoor temperature lower 1oC for 10 seconds the base pan heater will be actived and will be 5 mins delay inactive after defrost. | Integrated 24V control allows the system to automatically switch from heating with the heat pump ductless systems to the conventional, electric heat pump, or dual fuel heating system based on a preselected outdoor temperature (when paired with a 24V controlled third party thermostat). | Wi-fi/ Smart communication available when paired with qualifying third party 24V thermostats. | N/A | R410A | USA, Canada | 21650 | 2.43 | 2.61 | 24800 | 2.48 | 2.93 | 26650 | 2.5 | 3.12 | 22650 | 2.14 | 3.1 | 28150 | 2.17 | 3.8 | 23990 | 0.77 | 9.13 | 24600 | 2.52 | 2.86 | 24800 | 0.71 | 10.24 | 19560 | 0.7 | 8.19 | 19800 | 2.3 | 2.52 | 20180 | 0.65 | 9.1 | 13990 | 0.61 | 6.72 | 16000 | 2.47 | 1.9 | 16000 | 2.47 | 1.9
07/18/23 | Live | CARRIER | BRYANT HEATING AND COOLING SYSTEMS | PREFERRED VS HP | Singlezone Ducted, Centrally Ducted | 212984860 |  | HRCU-A-CB | 38MURAQ24AA3* | Ducted Indoor Units | CNPV*3621AL* | 912SE60080M21*** |  |  |  | 9.5 | 16 | 8 | 7 | FALSE | FALSE |  |  | 80 | 64 | 65 | TRUE | Integrated | 150 | 1.When the unit power is on/in heating mode,and if the outdoor temperature drops below 3oC for 30 seconds,after running for 25mins, the base pan heater will be actived for 5 minutes. 2. In defrost mode and the outdoor temperature lower 1oC for 10 seconds the base pan heater will be actived and will be 5 mins delay inactive after defrost. | Integrated 24V control allows the system to automatically switch from heating with the heat pump ductless systems to the conventional, electric heat pump, or dual fuel heating system based on a preselected outdoor temperature (when paired with a 24V controlled third party thermostat). | Wi-fi/ Smart communication available when paired with qualifying third party 24V thermostats. | N/A | R410A | USA, Canada | 20600 | 2.43 | 2.48 | 23600 | 2.48 | 2.79 | 25360 | 2.5 | 2.97 | 21630 | 2.11 | 3 | 26880 | 2.14 | 3.68 | 23990 | 0.83 | 8.47 | 24600 | 2.73 | 2.64 | 24800 | 0.77 | 9.44 | 19560 | 0.73 | 7.85 | 19800 | 2.4 | 2.42 | 20180 | 0.68 | 8.7 | 13990 | 0.63 | 6.51 | 16000 | 2.58 | 1.82 | 16000 | 2.58 | 1.82
07/18/23 | Live | CARRIER | BRYANT HEATING AND COOLING SYSTEMS | PREFERRED VS HP | Singlezone Ducted, Centrally Ducted | 212985132 |  | HRCU-A-CB | 38MURAQ24AA3* | Ducted Indoor Units | CAP**3621AL* | 912SE60100M21*** |  |  |  | 9.5 | 16.5 | 8.1 | 7.1 | FALSE | FALSE |  |  | 80 | 64 | 64 | TRUE | Integrated | 150 | 1.When the unit power is on/in heating mode,and if the outdoor temperature drops below 3oC for 30 seconds,after running for 25mins, the base pan heater will be actived for 5 minutes. 2. In defrost mode and the outdoor temperature lower 1oC for 10 seconds the base pan heater will be actived and will be 5 mins delay inactive after defrost. | Integrated 24V control allows the system to automatically switch from heating with the heat pump ductless systems to the conventional, electric heat pump, or dual fuel heating system based on a preselected outdoor temperature (when paired with a 24V controlled third party thermostat). | Wi-fi/ Smart communication available when paired with qualifying third party 24V thermostats. | N/A | R410A | USA, Canada | 20950 | 2.47 | 2.49 | 24000 | 2.53 | 2.78 | 25790 | 2.54 | 2.98 | 21970 | 2.12 | 3.04 | 27300 | 2.15 | 3.72 | 24190 | 0.81 | 8.75 | 24800 | 2.67 | 2.72 | 25010 | 0.75 | 9.77 | 19660 | 0.72 | 8 | 19900 | 2.37 | 2.46 | 20280 | 0.67 | 8.87 | 14080 | 0.62 | 6.66 | 16100 | 2.54 | 1.86 | 16100 | 2.54 | 1.86
07/18/23 | Live | CARRIER | BRYANT HEATING AND COOLING SYSTEMS | PREFERRED VS HP | Singlezone Ducted, Centrally Ducted | 212985144 |  | HRCU-A-CB | 38MURAQ24AA3* | Ducted Indoor Units | CAP**3721AL* | 912SE60100M21*** |  |  |  | 9.5 | 16.5 | 8.1 | 7 | FALSE | FALSE |  |  | 80 | 64 | 65 | TRUE | Integrated | 150 | 1.When the unit power is on/in heating mode,and if the outdoor temperature drops below 3oC for 30 seconds,after running for 25mins, the base pan heater will be actived for 5 minutes. 2. In defrost mode and the outdoor temperature lower 1oC for 10 seconds the base pan heater will be actived and will be 5 mins delay inactive after defrost. | Integrated 24V control allows the system to automatically switch from heating with the heat pump ductless systems to the conventional, electric heat pump, or dual fuel heating system based on a preselected outdoor temperature (when paired with a 24V controlled third party thermostat). | Wi-fi/ Smart communication available when paired with qualifying third party 24V thermostats. | N/A | R410A | USA, Canada | 21300 | 2.51 | 2.49 | 24400 | 2.57 | 2.78 | 26220 | 2.59 | 2.97 | 22310 | 2.12 | 3.08 | 27720 | 2.16 | 3.76 | 23600 | 0.79 | 8.76 | 24200 | 2.59 | 2.74 | 24400 | 0.73 | 9.8 | 19270 | 0.71 | 7.95 | 19500 | 2.32 | 2.46 | 19870 | 0.66 | 8.82 | 13820 | 0.61 | 6.64 | 15800 | 2.49 | 1.86 | 15800 | 2.49 | 1.86
07/18/23 | Live | CARRIER | BRYANT HEATING AND COOLING SYSTEMS | PREFERRED VS HP | Singlezone Ducted, Centrally Ducted | 212985156 |  | HRCU-A-CB | 38MURAQ24AA3* | Ducted Indoor Units | CNPV*3621AL* | 912SE60100M21*** |  |  |  | 9.5 | 16 | 8.1 | 7.05 | FALSE | FALSE |  |  | 80 | 63 | 64 | TRUE | Integrated | 150 | 1.When the unit power is on/in heating mode,and if the outdoor temperature drops below 3oC for 30 seconds,after running for 25mins, the base pan heater will be actived for 5 minutes. 2. In defrost mode and the outdoor temperature lower 1oC for 10 seconds the base pan heater will be actived and will be 5 mins delay inactive after defrost. | Integrated 24V control allows the system to automatically switch from heating with the heat pump ductless systems to the conventional, electric heat pump, or dual fuel heating system based on a preselected outdoor temperature (when paired with a 24V controlled third party thermostat). | Wi-fi/ Smart communication available when paired with qualifying third party 24V thermostats. | N/A | R410A | USA, Canada | 20770 | 2.45 | 2.48 | 23800 | 2.51 | 2.78 | 25570 | 2.52 | 2.97 | 21800 | 2.11 | 3.03 | 27090 | 2.14 | 3.71 | 24190 | 0.82 | 8.65 | 24800 | 2.69 | 2.7 | 25010 | 0.76 | 9.64 | 19660 | 0.73 | 7.89 | 19900 | 2.39 | 2.44 | 20280 | 0.68 | 8.74 | 13990 | 0.63 | 6.51 | 16000 | 2.55 | 1.84 | 16000 | 2.55 | 1.84
07/18/23 | Live | CARRIER | BRYANT HEATING AND COOLING SYSTEMS | PREFERRED VS HP | Singlezone Ducted, Centrally Ducted | 212985624 |  | HRCU-A-CB | 38MURAQ24AA3* | Ducted Indoor Units | CAP**2414AL* | 916SA30026M14*** |  |  |  | 9 | 15.5 | 8.1 | 7.1 | FALSE | FALSE |  |  | 80 | 64 | 64 | TRUE | Integrated | 150 | 1.When the unit power is on/in heating mode,and if the outdoor temperature drops below 3oC for 30 seconds,after running for 25mins, the base pan heater will be actived for 5 minutes. 2. In defrost mode and the outdoor temperature lower 1oC for 10 seconds the base pan heater will be actived and will be 5 mins delay inactive after defrost. | Integrated 24V control allows the system to automatically switch from heating with the heat pump ductless systems to the conventional, electric heat pump, or dual fuel heating system based on a preselected outdoor temperature (when paired with a 24V controlled third party thermostat). | Wi-fi/ Smart communication available when paired with qualifying third party 24V thermostats. | N/A | R410A | USA, Canada | 20430 | 2.55 | 2.35 | 23400 | 2.6 | 2.64 | 25140 | 2.62 | 2.81 | 21630 | 2.15 | 2.95 | 26880 | 2.19 | 3.6 | 24580 | 0.84 | 8.58 | 25200 | 2.78 | 2.66 | 25410 | 0.78 | 9.55 | 19960 | 0.74 | 7.9 | 20200 | 2.45 | 2.42 | 20590 | 0.69 | 8.75 | 14260 | 0.64 | 6.53 | 16300 | 2.6 | 1.84 | 16300 | 2.6 | 1.84
07/18/23 | Live | CARRIER | BRYANT HEATING AND COOLING SYSTEMS | PREFERRED VS HP | Singlezone Ducted, Centrally Ducted | 212985634 |  | HRCU-A-CB | 38MURAQ24AA3* | Ducted Indoor Units | CAP**2417AL* | 916SA30026M14*** |  |  |  | 9 | 15.5 | 8.1 | 7.1 | FALSE | FALSE |  |  | 79 | 63 | 64 | TRUE | Integrated | 150 | 1.When the unit power is on/in heating mode,and if the outdoor temperature drops below 3oC for 30 seconds,after running for 25mins, the base pan heater will be actived for 5 minutes. 2. In defrost mode and the outdoor temperature lower 1oC for 10 seconds the base pan heater will be actived and will be 5 mins delay inactive after defrost. | Integrated 24V control allows the system to automatically switch from heating with the heat pump ductless systems to the conventional, electric heat pump, or dual fuel heating system based on a preselected outdoor temperature (when paired with a 24V controlled third party thermostat). | Wi-fi/ Smart communication available when paired with qualifying third party 24V thermostats. | N/A | R410A | USA, Canada | 20430 | 2.55 | 2.35 | 23400 | 2.6 | 2.64 | 25140 | 2.62 | 2.81 | 21630 | 2.15 | 2.95 | 26880 | 2.19 | 3.6 | 24770 | 0.84 | 8.64 | 25400 | 2.78 | 2.68 | 25610 | 0.78 | 9.62 | 19960 | 0.74 | 7.9 | 20200 | 2.43 | 2.44 | 20590 | 0.69 | 8.75 | 14260 | 0.64 | 6.53 | 16300 | 2.6 | 1.84 | 16300 | 2.6 | 1.84
07/18/23 | Live | CARRIER | BRYANT HEATING AND COOLING SYSTEMS | PREFERRED VS HP | Singlezone Ducted, Centrally Ducted | 212985644 |  | HRCU-A-CB | 38MURAQ24AA3* | Ducted Indoor Units | CAP**2517AL* | 916SA30026M14*** |  |  |  | 9.5 | 15.5 | 8.1 | 7 | FALSE | FALSE |  |  | 80 | 64 | 65 | TRUE | Integrated | 150 | 1.When the unit power is on/in heating mode,and if the outdoor temperature drops below 3oC for 30 seconds,after running for 25mins, the base pan heater will be actived for 5 minutes. 2. In defrost mode and the outdoor temperature lower 1oC for 10 seconds the base pan heater will be actived and will be 5 mins delay inactive after defrost. | Integrated 24V control allows the system to automatically switch from heating with the heat pump ductless systems to the conventional, electric heat pump, or dual fuel heating system based on a preselected outdoor temperature (when paired with a 24V controlled third party thermostat). | Wi-fi/ Smart communication available when paired with qualifying third party 24V thermostats. | N/A | R410A | USA, Canada | 21120 | 2.49 | 2.49 | 24200 | 2.55 | 2.78 | 26000 | 2.56 | 2.98 | 22140 | 2.15 | 3.02 | 27510 | 2.18 | 3.7 | 23990 | 0.8 | 8.79 | 24600 | 2.63 | 2.74 | 24800 | 0.74 | 9.82 | 19470 | 0.71 | 8.04 | 19700 | 2.35 | 2.46 | 20080 | 0.67 | 8.78 | 13990 | 0.62 | 6.61 | 16000 | 2.52 | 1.86 | 16000 | 2.52 | 1.86
07/18/23 | Live | CARRIER | BRYANT HEATING AND COOLING SYSTEMS | PREFERRED VS HP | Singlezone Ducted, Centrally Ducted | 212986020 |  | HRCU-A-CB | 38MURAQ24AA3* | Ducted Indoor Units | CAP**3014AL* | 916SA30040M14*** |  |  |  | 9 | 15.2 | 8.1 | 7 | FALSE | FALSE |  |  | 80 | 63 | 64 | TRUE | Integrated | 150 | 1.When the unit power is on/in heating mode,and if the outdoor temperature drops below 3oC for 30 seconds,after running for 25mins, the base pan heater will be actived for 5 minutes. 2. In defrost mode and the outdoor temperature lower 1oC for 10 seconds the base pan heater will be actived and will be 5 mins delay inactive after defrost. | Integrated 24V control allows the system to automatically switch from heating with the heat pump ductless systems to the conventional, electric heat pump, or dual fuel heating system based on a preselected outdoor temperature (when paired with a 24V controlled third party thermostat). | Wi-fi/ Smart communication available when paired with qualifying third party 24V thermostats. | N/A | R410A | USA, Canada | 20430 | 2.55 | 2.35 | 23400 | 2.6 | 2.64 | 25140 | 2.62 | 2.81 | 21630 | 2.16 | 2.93 | 26880 | 2.2 | 3.58 | 24380 | 0.84 | 8.51 | 25000 | 2.78 | 2.64 | 25210 | 0.78 | 9.47 | 19760 | 0.74 | 7.83 | 20000 | 2.44 | 2.4 | 20380 | 0.69 | 8.66 | 14080 | 0.64 | 6.45 | 16100 | 2.59 | 1.82 | 16100 | 2.59 | 1.82
07/18/23 | Live | CARRIER | BRYANT HEATING AND COOLING SYSTEMS | PREFERRED VS HP | Singlezone Ducted, Centrally Ducted | 212986032 |  | HRCU-A-CB | 38MURAQ24AA3* | Ducted Indoor Units | CAP**3017AL* | 916SA30040M14*** |  |  |  | 9 | 15.2 | 8.1 | 7 | FALSE | FALSE |  |  | 80 | 64 | 64 | TRUE | Integrated | 150 | 1.When the unit power is on/in heating mode,and if the outdoor temperature drops below 3oC for 30 seconds,after running for 25mins, the base pan heater will be actived for 5 minutes. 2. In defrost mode and the outdoor temperature lower 1oC for 10 seconds the base pan heater will be actived and will be 5 mins delay inactive after defrost. | Integrated 24V control allows the system to automatically switch from heating with the heat pump ductless systems to the conventional, electric heat pump, or dual fuel heating system based on a preselected outdoor temperature (when paired with a 24V controlled third party thermostat). | Wi-fi/ Smart communication available when paired with qualifying third party 24V thermostats. | N/A | R410A | USA, Canada | 20600 | 2.57 | 2.35 | 23600 | 2.62 | 2.64 | 25360 | 2.64 | 2.82 | 21630 | 2.15 | 2.95 | 26880 | 2.19 | 3.6 | 24380 | 0.84 | 8.51 | 25000 | 2.75 | 2.66 | 25210 | 0.77 | 9.6 | 19760 | 0.74 | 7.83 | 20000 | 2.44 | 2.4 | 20380 | 0.69 | 8.66 | 14170 | 0.64 | 6.49 | 16200 | 2.61 | 1.82 | 16200 | 2.61 | 1.82
07/18/23 | Live | CARRIER | BRYANT HEATING AND COOLING SYSTEMS | PREFERRED VS HP | Singlezone Ducted, Centrally Ducted | 212986044 |  | HRCU-A-CB | 38MURAQ24AA3* | Ducted Indoor Units | CAP**3617AL* | 916SA30040M14*** |  |  |  | 9.5 | 15.2 | 8.1 | 7 | FALSE | FALSE |  |  | 80 | 64 | 64 | TRUE | Integrated | 150 | 1.When the unit power is on/in heating mode,and if the outdoor temperature drops below 3oC for 30 seconds,after running for 25mins, the base pan heater will be actived for 5 minutes. 2. In defrost mode and the outdoor temperature lower 1oC for 10 seconds the base pan heater will be actived and will be 5 mins delay inactive after defrost. | Integrated 24V control allows the system to automatically switch from heating with the heat pump ductless systems to the conventional, electric heat pump, or dual fuel heating system based on a preselected outdoor temperature (when paired with a 24V controlled third party thermostat). | Wi-fi/ Smart communication available when paired with qualifying third party 24V thermostats. | N/A | R410A | USA, Canada | 20600 | 2.43 | 2.48 | 23600 | 2.48 | 2.79 | 25360 | 2.5 | 2.97 | 21800 | 2.17 | 2.94 | 27090 | 2.2 | 3.61 | 24190 | 0.83 | 8.54 | 24800 | 2.73 | 2.66 | 25010 | 0.77 | 9.52 | 19760 | 0.74 | 7.83 | 20000 | 2.42 | 2.42 | 20380 | 0.69 | 8.66 | 14080 | 0.63 | 6.55 | 16100 | 2.56 | 1.84 | 16100 | 2.56 | 1.84
07/18/23 | Live | CARRIER | BRYANT HEATING AND COOLING SYSTEMS | PREFERRED VS HP | Singlezone Ducted, Centrally Ducted | 212986056 |  | HRCU-A-CB | 38MURAQ24AA3* | Ducted Indoor Units | CAP**3717AL* | 916SA30040M14*** |  |  |  | 9.5 | 15.5 | 8.1 | 7 | FALSE | FALSE |  |  | 80 | 64 | 65 | TRUE | Integrated | 150 | 1.When the unit power is on/in heating mode,and if the outdoor temperature drops below 3oC for 30 seconds,after running for 25mins, the base pan heater will be actived for 5 minutes. 2. In defrost mode and the outdoor temperature lower 1oC for 10 seconds the base pan heater will be actived and will be 5 mins delay inactive after defrost. | Integrated 24V control allows the system to automatically switch from heating with the heat pump ductless systems to the conventional, electric heat pump, or dual fuel heating system based on a preselected outdoor temperature (when paired with a 24V controlled third party thermostat). | Wi-fi/ Smart communication available when paired with qualifying third party 24V thermostats. | N/A | R410A | USA, Canada | 20950 | 2.47 | 2.49 | 24000 | 2.53 | 2.78 | 25790 | 2.54 | 2.98 | 21970 | 2.16 | 2.98 | 27300 | 2.19 | 3.65 | 23990 | 0.81 | 8.68 | 24600 | 2.67 | 2.7 | 24800 | 0.75 | 9.69 | 19560 | 0.72 | 7.96 | 19800 | 2.38 | 2.44 | 20180 | 0.67 | 8.83 | 13990 | 0.63 | 6.51 | 16000 | 2.55 | 1.84 | 16000 | 2.55 | 1.84
07/18/23 | Live | CARRIER | BRYANT HEATING AND COOLING SYSTEMS | PREFERRED VS HP | Singlezone Ducted, Centrally Ducted | 212985654 |  | HRCU-A-CB | 38MURAQ24AA3* | Ducted Indoor Units | CAP**3014AL* | 916SA30026M14*** |  |  |  | 9.5 | 15.5 | 8.1 | 7 | FALSE | FALSE |  |  | 80 | 63 | 64 | TRUE | Integrated | 150 | 1.When the unit power is on/in heating mode,and if the outdoor temperature drops below 3oC for 30 seconds,after running for 25mins, the base pan heater will be actived for 5 minutes. 2. In defrost mode and the outdoor temperature lower 1oC for 10 seconds the base pan heater will be actived and will be 5 mins delay inactive after defrost. | Integrated 24V control allows the system to automatically switch from heating with the heat pump ductless systems to the conventional, electric heat pump, or dual fuel heating system based on a preselected outdoor temperature (when paired with a 24V controlled third party thermostat). | Wi-fi/ Smart communication available when paired with qualifying third party 24V thermostats. | N/A | R410A | USA, Canada | 20600 | 2.43 | 2.48 | 23600 | 2.48 | 2.79 | 25360 | 2.5 | 2.97 | 21800 | 2.16 | 2.96 | 27090 | 2.19 | 3.63 | 24380 | 0.84 | 8.51 | 25000 | 2.75 | 2.66 | 25210 | 0.77 | 9.6 | 19760 | 0.74 | 7.83 | 20000 | 2.42 | 2.42 | 20380 | 0.69 | 8.66 | 14080 | 0.64 | 6.45 | 16100 | 2.59 | 1.82 | 16100 | 2.59 | 1.82
07/18/23 | Live | CARRIER | BRYANT HEATING AND COOLING SYSTEMS | PREFERRED VS HP | Singlezone Ducted, Centrally Ducted | 212985664 |  | HRCU-A-CB | 38MURAQ24AA3* | Ducted Indoor Units | CAP**3017AL* | 916SA30026M14*** |  |  |  | 9.5 | 15.5 | 8.1 | 7 | FALSE | FALSE |  |  | 80 | 63 | 64 | TRUE | Integrated | 150 | 1.When the unit power is on/in heating mode,and if the outdoor temperature drops below 3oC for 30 seconds,after running for 25mins, the base pan heater will be actived for 5 minutes. 2. In defrost mode and the outdoor temperature lower 1oC for 10 seconds the base pan heater will be actived and will be 5 mins delay inactive after defrost. | Integrated 24V control allows the system to automatically switch from heating with the heat pump ductless systems to the conventional, electric heat pump, or dual fuel heating system based on a preselected outdoor temperature (when paired with a 24V controlled third party thermostat). | Wi-fi/ Smart communication available when paired with qualifying third party 24V thermostats. | N/A | R410A | USA, Canada | 20430 | 2.41 | 2.48 | 23400 | 2.46 | 2.79 | 25140 | 2.48 | 2.97 | 21630 | 2.14 | 2.96 | 26880 | 2.17 | 3.63 | 24190 | 0.84 | 8.44 | 24800 | 2.77 | 2.62 | 25010 | 0.78 | 9.4 | 19660 | 0.74 | 7.79 | 19900 | 2.43 | 2.4 | 20280 | 0.69 | 8.61 | 13990 | 0.63 | 6.51 | 16000 | 2.58 | 1.82 | 16000 | 2.58 | 1.82
07/18/23 | Live | CARRIER | BRYANT HEATING AND COOLING SYSTEMS | PREFERRED VS HP | Singlezone Ducted, Centrally Ducted | 212985674 |  | HRCU-A-CB | 38MURAQ24AA3* | Ducted Indoor Units | CAP**3617AL* | 916SA30026M14*** |  |  |  | 9.5 | 15.5 | 8.1 | 7 | FALSE | FALSE |  |  | 80 | 64 | 65 | TRUE | Integrated | 150 | 1.When the unit power is on/in heating mode,and if the outdoor temperature drops below 3oC for 30 seconds,after running for 25mins, the base pan heater will be actived for 5 minutes. 2. In defrost mode and the outdoor temperature lower 1oC for 10 seconds the base pan heater will be actived and will be 5 mins delay inactive after defrost. | Integrated 24V control allows the system to automatically switch from heating with the heat pump ductless systems to the conventional, electric heat pump, or dual fuel heating system based on a preselected outdoor temperature (when paired with a 24V controlled third party thermostat). | Wi-fi/ Smart communication available when paired with qualifying third party 24V thermostats. | N/A | R410A | USA, Canada | 20600 | 2.43 | 2.48 | 23600 | 2.48 | 2.79 | 25360 | 2.5 | 2.97 | 21630 | 2.14 | 2.96 | 26880 | 2.17 | 3.63 | 23990 | 0.83 | 8.47 | 24600 | 2.73 | 2.64 | 24800 | 0.77 | 9.44 | 19560 | 0.73 | 7.85 | 19800 | 2.42 | 2.4 | 20180 | 0.69 | 8.57 | 13990 | 0.63 | 6.51 | 16000 | 2.58 | 1.82 | 16000 | 2.58 | 1.82
07/18/23 | Live | CARRIER | BRYANT HEATING AND COOLING SYSTEMS | PREFERRED VS HP | Singlezone Ducted, Centrally Ducted | 212985684 |  | HRCU-A-CB | 38MURAQ24AA3* | Ducted Indoor Units | CAP**3717AL* | 916SA30026M14*** |  |  |  | 9.5 | 15.5 | 8.1 | 7 | FALSE | FALSE |  |  | 80 | 64 | 65 | TRUE | Integrated | 150 | 1.When the unit power is on/in heating mode,and if the outdoor temperature drops below 3oC for 30 seconds,after running for 25mins, the base pan heater will be actived for 5 minutes. 2. In defrost mode and the outdoor temperature lower 1oC for 10 seconds the base pan heater will be actived and will be 5 mins delay inactive after defrost. | Integrated 24V control allows the system to automatically switch from heating with the heat pump ductless systems to the conventional, electric heat pump, or dual fuel heating system based on a preselected outdoor temperature (when paired with a 24V controlled third party thermostat). | Wi-fi/ Smart communication available when paired with qualifying third party 24V thermostats. | N/A | R410A | USA, Canada | 21120 | 2.49 | 2.49 | 24200 | 2.55 | 2.78 | 26000 | 2.56 | 2.98 | 22140 | 2.16 | 3 | 27510 | 2.19 | 3.68 | 23990 | 0.8 | 8.79 | 24600 | 2.65 | 2.72 | 24800 | 0.74 | 9.82 | 19560 | 0.72 | 7.96 | 19800 | 2.38 | 2.44 | 20180 | 0.67 | 8.83 | 13990 | 0.62 | 6.61 | 16000 | 2.52 | 1.86 | 16000 | 2.52 | 1.86
07/18/23 | Live | CARRIER | BRYANT HEATING AND COOLING SYSTEMS | PREFERRED VS HP | Singlezone Ducted, Centrally Ducted | 212985694 |  | HRCU-A-CB | 38MURAQ24AA3* | Ducted Indoor Units | CNPV*2414AL* | 916SA30026M14*** |  |  |  | 9.5 | 15.2 | 8.1 | 7.15 | FALSE | FALSE |  |  | 80 | 63 | 64 | TRUE | Integrated | 150 | 1.When the unit power is on/in heating mode,and if the outdoor temperature drops below 3oC for 30 seconds,after running for 25mins, the base pan heater will be actived for 5 minutes. 2. In defrost mode and the outdoor temperature lower 1oC for 10 seconds the base pan heater will be actived and will be 5 mins delay inactive after defrost. | Integrated 24V control allows the system to automatically switch from heating with the heat pump ductless systems to the conventional, electric heat pump, or dual fuel heating system based on a preselected outdoor temperature (when paired with a 24V controlled third party thermostat). | Wi-fi/ Smart communication available when paired with qualifying third party 24V thermostats. | N/A | R410A | USA, Canada | 20430 | 2.41 | 2.48 | 23400 | 2.46 | 2.79 | 25140 | 2.48 | 2.97 | 21460 | 2.15 | 2.93 | 26670 | 2.18 | 3.59 | 24580 | 0.83 | 8.68 | 25200 | 2.74 | 2.7 | 25410 | 0.77 | 9.67 | 19960 | 0.73 | 8.01 | 20200 | 2.41 | 2.46 | 20590 | 0.68 | 8.87 | 14170 | 0.63 | 6.59 | 16200 | 2.55 | 1.86 | 16200 | 2.55 | 1.86
07/18/23 | Live | CARRIER | BRYANT HEATING AND COOLING SYSTEMS | PREFERRED VS HP | Singlezone Ducted, Centrally Ducted | 212985704 |  | HRCU-A-CB | 38MURAQ24AA3* | Ducted Indoor Units | CNPV*2417AL* | 916SA30026M14*** |  |  |  | 9.5 | 15.2 | 8.1 | 7.15 | FALSE | FALSE |  |  | 80 | 63 | 64 | TRUE | Integrated | 150 | 1.When the unit power is on/in heating mode,and if the outdoor temperature drops below 3oC for 30 seconds,after running for 25mins, the base pan heater will be actived for 5 minutes. 2. In defrost mode and the outdoor temperature lower 1oC for 10 seconds the base pan heater will be actived and will be 5 mins delay inactive after defrost. | Integrated 24V control allows the system to automatically switch from heating with the heat pump ductless systems to the conventional, electric heat pump, or dual fuel heating system based on a preselected outdoor temperature (when paired with a 24V controlled third party thermostat). | Wi-fi/ Smart communication available when paired with qualifying third party 24V thermostats. | N/A | R410A | USA, Canada | 20430 | 2.41 | 2.48 | 23400 | 2.46 | 2.79 | 25140 | 2.48 | 2.97 | 21460 | 2.15 | 2.93 | 26670 | 2.18 | 3.59 | 24580 | 0.83 | 8.68 | 25200 | 2.74 | 2.7 | 25410 | 0.77 | 9.67 | 19960 | 0.73 | 8.01 | 20200 | 2.41 | 2.46 | 20590 | 0.68 | 8.87 | 14170 | 0.63 | 6.59 | 16200 | 2.55 | 1.86 | 16200 | 2.55 | 1.86
07/18/23 | Live | CARRIER | BRYANT HEATING AND COOLING SYSTEMS | PREFERRED VS HP | Singlezone Ducted, Centrally Ducted | 212985714 |  | HRCU-A-CB | 38MURAQ24AA3* | Ducted Indoor Units | CNPV*3014AL* | 916SA30026M14*** |  |  |  | 9.5 | 15.5 | 8 | 7 | FALSE | FALSE |  |  | 80 | 63 | 64 | TRUE | Integrated | 150 | 1.When the unit power is on/in heating mode,and if the outdoor temperature drops below 3oC for 30 seconds,after running for 25mins, the base pan heater will be actived for 5 minutes. 2. In defrost mode and the outdoor temperature lower 1oC for 10 seconds the base pan heater will be actived and will be 5 mins delay inactive after defrost. | Integrated 24V control allows the system to automatically switch from heating with the heat pump ductless systems to the conventional, electric heat pump, or dual fuel heating system based on a preselected outdoor temperature (when paired with a 24V controlled third party thermostat). | Wi-fi/ Smart communication available when paired with qualifying third party 24V thermostats. | N/A | R410A | USA, Canada | 20600 | 2.43 | 2.48 | 23600 | 2.48 | 2.79 | 25360 | 2.5 | 2.97 | 21460 | 2.14 | 2.94 | 26670 | 2.17 | 3.6 | 24380 | 0.84 | 8.51 | 25000 | 2.75 | 2.66 | 25210 | 0.77 | 9.6 | 19760 | 0.74 | 7.83 | 20000 | 2.42 | 2.42 | 20380 | 0.69 | 8.66 | 14080 | 0.64 | 6.45 | 16100 | 2.59 | 1.82 | 16100 | 2.59 | 1.82
07/18/23 | Live | CARRIER | BRYANT HEATING AND COOLING SYSTEMS | PREFERRED VS HP | Singlezone Ducted, Centrally Ducted | 212985724 |  | HRCU-A-CB | 38MURAQ24AA3* | Ducted Indoor Units | CNPV*3017AL* | 916SA30026M14*** |  |  |  | 9.5 | 15.5 | 7.8 | 7 | FALSE | FALSE |  |  | 80 | 63 | 64 | TRUE | Integrated | 150 | 1.When the unit power is on/in heating mode,and if the outdoor temperature drops below 3oC for 30 seconds,after running for 25mins, the base pan heater will be actived for 5 minutes. 2. In defrost mode and the outdoor temperature lower 1oC for 10 seconds the base pan heater will be actived and will be 5 mins delay inactive after defrost. | Integrated 24V control allows the system to automatically switch from heating with the heat pump ductless systems to the conventional, electric heat pump, or dual fuel heating system based on a preselected outdoor temperature (when paired with a 24V controlled third party thermostat). | Wi-fi/ Smart communication available when paired with qualifying third party 24V thermostats. | N/A | R410A | USA, Canada | 20430 | 2.41 | 2.48 | 23400 | 2.46 | 2.79 | 25140 | 2.48 | 2.97 | 21630 | 2.14 | 2.96 | 26880 | 2.17 | 3.63 | 24190 | 0.84 | 8.44 | 24800 | 2.75 | 2.64 | 25010 | 0.77 | 9.52 | 19660 | 0.74 | 7.79 | 19900 | 2.43 | 2.4 | 20280 | 0.69 | 8.61 | 13990 | 0.63 | 6.51 | 16000 | 2.58 | 1.82 | 16000 | 2.58 | 1.82
07/18/23 | Live | CARRIER | BRYANT HEATING AND COOLING SYSTEMS | PREFERRED VS HP | Singlezone Ducted, Centrally Ducted | 212985734 |  | HRCU-A-CB | 38MURAQ24AA3* | Ducted Indoor Units | CNPV*3617AL* | 916SA30026M14*** |  |  |  | 9.5 | 15.5 | 7.8 | 7 | FALSE | FALSE |  |  | 80 | 63 | 64 | TRUE | Integrated | 150 | 1.When the unit power is on/in heating mode,and if the outdoor temperature drops below 3oC for 30 seconds,after running for 25mins, the base pan heater will be actived for 5 minutes. 2. In defrost mode and the outdoor temperature lower 1oC for 10 seconds the base pan heater will be actived and will be 5 mins delay inactive after defrost. | Integrated 24V control allows the system to automatically switch from heating with the heat pump ductless systems to the conventional, electric heat pump, or dual fuel heating system based on a preselected outdoor temperature (when paired with a 24V controlled third party thermostat). | Wi-fi/ Smart communication available when paired with qualifying third party 24V thermostats. | N/A | R410A | USA, Canada | 20430 | 2.41 | 2.48 | 23400 | 2.46 | 2.79 | 25140 | 2.48 | 2.97 | 21630 | 2.14 | 2.96 | 26880 | 2.17 | 3.63 | 24190 | 0.84 | 8.44 | 24800 | 2.75 | 2.64 | 25010 | 0.77 | 9.52 | 19660 | 0.74 | 7.79 | 19900 | 2.43 | 2.4 | 20280 | 0.69 | 8.61 | 13990 | 0.63 | 6.51 | 16000 | 2.58 | 1.82 | 16000 | 2.58 | 1.82
07/18/23 | Live | CARRIER | BRYANT HEATING AND COOLING SYSTEMS | PREFERRED VS HP | Singlezone Ducted, Centrally Ducted | 212985984 |  | HRCU-A-CB | 38MURAQ24AA3* | Ducted Indoor Units | CAP**2414AL* | 916SA30040M14*** |  |  |  | 9 | 15.2 | 8.1 | 7.05 | FALSE | FALSE |  |  | 80 | 64 | 64 | TRUE | Integrated | 150 | 1.When the unit power is on/in heating mode,and if the outdoor temperature drops below 3oC for 30 seconds,after running for 25mins, the base pan heater will be actived for 5 minutes. 2. In defrost mode and the outdoor temperature lower 1oC for 10 seconds the base pan heater will be actived and will be 5 mins delay inactive after defrost. | Integrated 24V control allows the system to automatically switch from heating with the heat pump ductless systems to the conventional, electric heat pump, or dual fuel heating system based on a preselected outdoor temperature (when paired with a 24V controlled third party thermostat). | Wi-fi/ Smart communication available when paired with qualifying third party 24V thermostats. | N/A | R410A | USA, Canada | 20430 | 2.55 | 2.35 | 23400 | 2.6 | 2.64 | 25140 | 2.62 | 2.81 | 21630 | 2.17 | 2.92 | 26880 | 2.2 | 3.58 | 24580 | 0.84 | 8.58 | 25200 | 2.78 | 2.66 | 25410 | 0.78 | 9.55 | 19960 | 0.74 | 7.9 | 20200 | 2.45 | 2.42 | 20590 | 0.69 | 8.75 | 14260 | 0.64 | 6.53 | 16300 | 2.6 | 1.84 | 16300 | 2.6 | 1.84
07/18/23 | Live | CARRIER | BRYANT HEATING AND COOLING SYSTEMS | PREFERRED VS HP | Singlezone Ducted, Centrally Ducted | 212985996 |  | HRCU-A-CB | 38MURAQ24AA3* | Ducted Indoor Units | CAP**2417AL* | 916SA30040M14*** |  |  |  | 9 | 15.2 | 8.1 | 7.1 | FALSE | FALSE |  |  | 79 | 63 | 64 | TRUE | Integrated | 150 | 1.When the unit power is on/in heating mode,and if the outdoor temperature drops below 3oC for 30 seconds,after running for 25mins, the base pan heater will be actived for 5 minutes. 2. In defrost mode and the outdoor temperature lower 1oC for 10 seconds the base pan heater will be actived and will be 5 mins delay inactive after defrost. | Integrated 24V control allows the system to automatically switch from heating with the heat pump ductless systems to the conventional, electric heat pump, or dual fuel heating system based on a preselected outdoor temperature (when paired with a 24V controlled third party thermostat). | Wi-fi/ Smart communication available when paired with qualifying third party 24V thermostats. | N/A | R410A | USA, Canada | 20430 | 2.55 | 2.35 | 23400 | 2.6 | 2.64 | 25140 | 2.62 | 2.81 | 21630 | 2.17 | 2.92 | 26880 | 2.2 | 3.58 | 24770 | 0.85 | 8.54 | 25400 | 2.8 | 2.66 | 25610 | 0.79 | 9.5 | 19960 | 0.74 | 7.9 | 20200 | 2.45 | 2.42 | 20590 | 0.69 | 8.75 | 14260 | 0.64 | 6.53 | 16300 | 2.6 | 1.84 | 16300 | 2.6 | 1.84
07/18/23 | Live | CARRIER | BRYANT HEATING AND COOLING SYSTEMS | PREFERRED VS HP | Singlezone Ducted, Centrally Ducted | 212986008 |  | HRCU-A-CB | 38MURAQ24AA3* | Ducted Indoor Units | CAP**2517AL* | 916SA30040M14*** |  |  |  | 9.5 | 15.5 | 8.1 | 7 | FALSE | FALSE |  |  | 80 | 65 | 65 | TRUE | Integrated | 150 | 1.When the unit power is on/in heating mode,and if the outdoor temperature drops below 3oC for 30 seconds,after running for 25mins, the base pan heater will be actived for 5 minutes. 2. In defrost mode and the outdoor temperature lower 1oC for 10 seconds the base pan heater will be actived and will be 5 mins delay inactive after defrost. | Integrated 24V control allows the system to automatically switch from heating with the heat pump ductless systems to the conventional, electric heat pump, or dual fuel heating system based on a preselected outdoor temperature (when paired with a 24V controlled third party thermostat). | Wi-fi/ Smart communication available when paired with qualifying third party 24V thermostats. | N/A | R410A | USA, Canada | 21120 | 2.49 | 2.49 | 24200 | 2.55 | 2.78 | 26000 | 2.56 | 2.98 | 22140 | 2.17 | 2.99 | 27510 | 2.2 | 3.66 | 23800 | 0.8 | 8.72 | 24400 | 2.63 | 2.72 | 24600 | 0.74 | 9.74 | 19470 | 0.72 | 7.93 | 19700 | 2.37 | 2.44 | 20080 | 0.67 | 8.78 | 13990 | 0.63 | 6.51 | 16000 | 2.55 | 1.84 | 16000 | 2.55 | 1.84
07/18/23 | Live | CARRIER | BRYANT HEATING AND COOLING SYSTEMS | PREFERRED VS HP | Singlezone Ducted, Centrally Ducted | 212986068 |  | HRCU-A-CB | 38MURAQ24AA3* | Ducted Indoor Units | CNPV*2414AL* | 916SA30040M14*** |  |  |  | 9.5 | 15 | 8.1 | 7.15 | FALSE | FALSE |  |  | 80 | 64 | 64 | TRUE | Integrated | 150 | 1.When the unit power is on/in heating mode,and if the outdoor temperature drops below 3oC for 30 seconds,after running for 25mins, the base pan heater will be actived for 5 minutes. 2. In defrost mode and the outdoor temperature lower 1oC for 10 seconds the base pan heater will be actived and will be 5 mins delay inactive after defrost. | Integrated 24V control allows the system to automatically switch from heating with the heat pump ductless systems to the conventional, electric heat pump, or dual fuel heating system based on a preselected outdoor temperature (when paired with a 24V controlled third party thermostat). | Wi-fi/ Smart communication available when paired with qualifying third party 24V thermostats. | N/A | R410A | USA, Canada | 20250 | 2.39 | 2.48 | 23200 | 2.44 | 2.79 | 24930 | 2.46 | 2.97 | 21460 | 2.16 | 2.91 | 26670 | 2.2 | 3.55 | 24580 | 0.84 | 8.58 | 25200 | 2.76 | 2.68 | 25410 | 0.77 | 9.67 | 19960 | 0.74 | 7.9 | 20200 | 2.43 | 2.44 | 20590 | 0.69 | 8.75 | 14260 | 0.63 | 6.63 | 16300 | 2.57 | 1.86 | 16300 | 2.57 | 1.86
07/18/23 | Live | CARRIER | BRYANT HEATING AND COOLING SYSTEMS | PREFERRED VS HP | Singlezone Ducted, Centrally Ducted | 212986080 |  | HRCU-A-CB | 38MURAQ24AA3* | Ducted Indoor Units | CNPV*2417AL* | 916SA30040M14*** |  |  |  | 9.5 | 15 | 8.1 | 7.15 | FALSE | FALSE |  |  | 80 | 64 | 64 | TRUE | Integrated | 150 | 1.When the unit power is on/in heating mode,and if the outdoor temperature drops below 3oC for 30 seconds,after running for 25mins, the base pan heater will be actived for 5 minutes. 2. In defrost mode and the outdoor temperature lower 1oC for 10 seconds the base pan heater will be actived and will be 5 mins delay inactive after defrost. | Integrated 24V control allows the system to automatically switch from heating with the heat pump ductless systems to the conventional, electric heat pump, or dual fuel heating system based on a preselected outdoor temperature (when paired with a 24V controlled third party thermostat). | Wi-fi/ Smart communication available when paired with qualifying third party 24V thermostats. | N/A | R410A | USA, Canada | 20250 | 2.39 | 2.48 | 23200 | 2.44 | 2.79 | 24930 | 2.46 | 2.97 | 21460 | 2.16 | 2.91 | 26670 | 2.2 | 3.55 | 24580 | 0.84 | 8.58 | 25200 | 2.76 | 2.68 | 25410 | 0.77 | 9.67 | 19960 | 0.74 | 7.9 | 20200 | 2.43 | 2.44 | 20590 | 0.69 | 8.75 | 14260 | 0.63 | 6.63 | 16300 | 2.57 | 1.86 | 16300 | 2.57 | 1.86
07/18/23 | Live | CARRIER | BRYANT HEATING AND COOLING SYSTEMS | PREFERRED VS HP | Singlezone Ducted, Centrally Ducted | 212986092 |  | HRCU-A-CB | 38MURAQ24AA3* | Ducted Indoor Units | CNPV*3014AL* | 916SA30040M14*** |  |  |  | 9.5 | 15.2 | 8 | 7 | FALSE | FALSE |  |  | 80 | 63 | 64 | TRUE | Integrated | 150 | 1.When the unit power is on/in heating mode,and if the outdoor temperature drops below 3oC for 30 seconds,after running for 25mins, the base pan heater will be actived for 5 minutes. 2. In defrost mode and the outdoor temperature lower 1oC for 10 seconds the base pan heater will be actived and will be 5 mins delay inactive after defrost. | Integrated 24V control allows the system to automatically switch from heating with the heat pump ductless systems to the conventional, electric heat pump, or dual fuel heating system based on a preselected outdoor temperature (when paired with a 24V controlled third party thermostat). | Wi-fi/ Smart communication available when paired with qualifying third party 24V thermostats. | N/A | R410A | USA, Canada | 20600 | 2.43 | 2.48 | 23600 | 2.48 | 2.79 | 25360 | 2.5 | 2.97 | 21630 | 2.16 | 2.93 | 26880 | 2.2 | 3.58 | 24380 | 0.84 | 8.51 | 25000 | 2.78 | 2.64 | 25210 | 0.78 | 9.47 | 19760 | 0.74 | 7.83 | 20000 | 2.44 | 2.4 | 20380 | 0.69 | 8.66 | 14080 | 0.64 | 6.45 | 16100 | 2.59 | 1.82 | 16100 | 2.59 | 1.82
07/18/23 | Live | CARRIER | BRYANT HEATING AND COOLING SYSTEMS | PREFERRED VS HP | Singlezone Ducted, Centrally Ducted | 212986104 |  | HRCU-A-CB | 38MURAQ24AA3* | Ducted Indoor Units | CNPV*3017AL* | 916SA30040M14*** |  |  |  | 9.5 | 15.2 | 8 | 7 | FALSE | FALSE |  |  | 80 | 64 | 64 | TRUE | Integrated | 150 | 1.When the unit power is on/in heating mode,and if the outdoor temperature drops below 3oC for 30 seconds,after running for 25mins, the base pan heater will be actived for 5 minutes. 2. In defrost mode and the outdoor temperature lower 1oC for 10 seconds the base pan heater will be actived and will be 5 mins delay inactive after defrost. | Integrated 24V control allows the system to automatically switch from heating with the heat pump ductless systems to the conventional, electric heat pump, or dual fuel heating system based on a preselected outdoor temperature (when paired with a 24V controlled third party thermostat). | Wi-fi/ Smart communication available when paired with qualifying third party 24V thermostats. | N/A | R410A | USA, Canada | 20600 | 2.43 | 2.48 | 23600 | 2.48 | 2.79 | 25360 | 2.5 | 2.97 | 21800 | 2.17 | 2.94 | 27090 | 2.2 | 3.61 | 24380 | 0.84 | 8.51 | 25000 | 2.75 | 2.66 | 25210 | 0.77 | 9.6 | 19760 | 0.74 | 7.83 | 20000 | 2.42 | 2.42 | 20380 | 0.69 | 8.66 | 14170 | 0.64 | 6.49 | 16200 | 2.61 | 1.82 | 16200 | 2.61 | 1.82
07/18/23 | Live | CARRIER | BRYANT HEATING AND COOLING SYSTEMS | PREFERRED VS HP | Singlezone Ducted, Centrally Ducted | 212986116 |  | HRCU-A-CB | 38MURAQ24AA3* | Ducted Indoor Units | CNPV*3617AL* | 916SA30040M14*** |  |  |  | 9.5 | 15.2 | 8 | 7 | FALSE | FALSE |  |  | 80 | 64 | 64 | TRUE | Integrated | 150 | 1.When the unit power is on/in heating mode,and if the outdoor temperature drops below 3oC for 30 seconds,after running for 25mins, the base pan heater will be actived for 5 minutes. 2. In defrost mode and the outdoor temperature lower 1oC for 10 seconds the base pan heater will be actived and will be 5 mins delay inactive after defrost. | Integrated 24V control allows the system to automatically switch from heating with the heat pump ductless systems to the conventional, electric heat pump, or dual fuel heating system based on a preselected outdoor temperature (when paired with a 24V controlled third party thermostat). | Wi-fi/ Smart communication available when paired with qualifying third party 24V thermostats. | N/A | R410A | USA, Canada | 20600 | 2.43 | 2.48 | 23600 | 2.48 | 2.79 | 25360 | 2.5 | 2.97 | 21800 | 2.17 | 2.94 | 27090 | 2.2 | 3.61 | 24380 | 0.84 | 8.51 | 25000 | 2.75 | 2.66 | 25210 | 0.77 | 9.6 | 19760 | 0.74 | 7.83 | 20000 | 2.42 | 2.42 | 20380 | 0.69 | 8.66 | 14170 | 0.64 | 6.49 | 16200 | 2.61 | 1.82 | 16200 | 2.61 | 1.82
07/18/23 | Live | CARRIER | BRYANT HEATING AND COOLING SYSTEMS | PREFERRED VS HP | Singlezone Ducted, Centrally Ducted | 212986392 |  | HRCU-A-CB | 38MURAQ24AA3* | Ducted Indoor Units | CAP**2417AL* | 916SA36040M17*** |  |  |  | 9 | 15 | 8.1 | 7.05 | FALSE | FALSE |  |  | 80 | 64 | 64 | TRUE | Integrated | 150 | 1.When the unit power is on/in heating mode,and if the outdoor temperature drops below 3oC for 30 seconds,after running for 25mins, the base pan heater will be actived for 5 minutes. 2. In defrost mode and the outdoor temperature lower 1oC for 10 seconds the base pan heater will be actived and will be 5 mins delay inactive after defrost. | Integrated 24V control allows the system to automatically switch from heating with the heat pump ductless systems to the conventional, electric heat pump, or dual fuel heating system based on a preselected outdoor temperature (when paired with a 24V controlled third party thermostat). | Wi-fi/ Smart communication available when paired with qualifying third party 24V thermostats. | N/A | R410A | USA, Canada | 20250 | 2.52 | 2.36 | 23200 | 2.58 | 2.64 | 24930 | 2.6 | 2.81 | 21460 | 2.18 | 2.89 | 26670 | 2.22 | 3.52 | 24580 | 0.86 | 8.38 | 25200 | 2.82 | 2.62 | 25410 | 0.79 | 9.43 | 19960 | 0.76 | 7.7 | 20200 | 2.49 | 2.38 | 20590 | 0.71 | 8.5 | 14260 | 0.65 | 6.43 | 16300 | 2.62 | 1.82 | 16300 | 2.62 | 1.82
07/18/23 | Live | CARRIER | BRYANT HEATING AND COOLING SYSTEMS | PREFERRED VS HP | Singlezone Ducted, Centrally Ducted | 212986404 |  | HRCU-A-CB | 38MURAQ24AA3* | Ducted Indoor Units | CAP**2517AL* | 916SA36040M17*** |  |  |  | 9.5 | 15 | 8.1 | 7 | FALSE | FALSE |  |  | 80 | 64 | 64 | TRUE | Integrated | 150 | 1.When the unit power is on/in heating mode,and if the outdoor temperature drops below 3oC for 30 seconds,after running for 25mins, the base pan heater will be actived for 5 minutes. 2. In defrost mode and the outdoor temperature lower 1oC for 10 seconds the base pan heater will be actived and will be 5 mins delay inactive after defrost. | Integrated 24V control allows the system to automatically switch from heating with the heat pump ductless systems to the conventional, electric heat pump, or dual fuel heating system based on a preselected outdoor temperature (when paired with a 24V controlled third party thermostat). | Wi-fi/ Smart communication available when paired with qualifying third party 24V thermostats. | N/A | R410A | USA, Canada | 21120 | 2.49 | 2.49 | 24200 | 2.55 | 2.78 | 26000 | 2.56 | 2.98 | 22310 | 2.21 | 2.96 | 27720 | 2.25 | 3.61 | 24190 | 0.81 | 8.75 | 24800 | 2.65 | 2.74 | 25010 | 0.74 | 9.91 | 19660 | 0.73 | 7.89 | 19900 | 2.39 | 2.44 | 20280 | 0.68 | 8.74 | 14080 | 0.63 | 6.55 | 16100 | 2.56 | 1.84 | 16100 | 2.56 | 1.84
07/18/23 | Live | CARRIER | BRYANT HEATING AND COOLING SYSTEMS | PREFERRED VS HP | Singlezone Ducted, Centrally Ducted | 212986416 |  | HRCU-A-CB | 38MURAQ24AA3* | Ducted Indoor Units | CAP**3017AL* | 916SA36040M17*** |  |  |  | 9 | 15 | 8.1 | 6.95 | FALSE | FALSE |  |  | 80 | 64 | 64 | TRUE | Integrated | 150 | 1.When the unit power is on/in heating mode,and if the outdoor temperature drops below 3oC for 30 seconds,after running for 25mins, the base pan heater will be actived for 5 minutes. 2. In defrost mode and the outdoor temperature lower 1oC for 10 seconds the base pan heater will be actived and will be 5 mins delay inactive after defrost. | Integrated 24V control allows the system to automatically switch from heating with the heat pump ductless systems to the conventional, electric heat pump, or dual fuel heating system based on a preselected outdoor temperature (when paired with a 24V controlled third party thermostat). | Wi-fi/ Smart communication available when paired with qualifying third party 24V thermostats. | N/A | R410A | USA, Canada | 20430 | 2.55 | 2.35 | 23400 | 2.6 | 2.64 | 25140 | 2.62 | 2.81 | 21460 | 2.17 | 2.9 | 26670 | 2.21 | 3.54 | 24190 | 0.85 | 8.34 | 24800 | 2.8 | 2.6 | 25010 | 0.78 | 9.4 | 19760 | 0.75 | 7.72 | 20000 | 2.46 | 2.38 | 20380 | 0.7 | 8.53 | 14080 | 0.64 | 6.45 | 16100 | 2.62 | 1.8 | 16100 | 2.62 | 1.8
07/18/23 | Live | CARRIER | BRYANT HEATING AND COOLING SYSTEMS | PREFERRED VS HP | Singlezone Ducted, Centrally Ducted | 212986748 |  | HRCU-A-CB | 38MURAQ24AA3* | Ducted Indoor Units | CAP**2517AL* | 916SA36060M14*** |  |  |  | 9.5 | 16 | 8.1 | 7 | FALSE | FALSE |  |  | 80 | 64 | 65 | TRUE | Integrated | 150 | 1.When the unit power is on/in heating mode,and if the outdoor temperature drops below 3oC for 30 seconds,after running for 25mins, the base pan heater will be actived for 5 minutes. 2. In defrost mode and the outdoor temperature lower 1oC for 10 seconds the base pan heater will be actived and will be 5 mins delay inactive after defrost. | Integrated 24V control allows the system to automatically switch from heating with the heat pump ductless systems to the conventional, electric heat pump, or dual fuel heating system based on a preselected outdoor temperature (when paired with a 24V controlled third party thermostat). | Wi-fi/ Smart communication available when paired with qualifying third party 24V thermostats. | N/A | R410A | USA, Canada | 21120 | 2.49 | 2.49 | 24200 | 2.55 | 2.78 | 26000 | 2.56 | 2.98 | 22140 | 2.14 | 3.03 | 27510 | 2.17 | 3.72 | 23800 | 0.79 | 8.83 | 24400 | 2.61 | 2.74 | 24600 | 0.73 | 9.88 | 19470 | 0.71 | 8.04 | 19700 | 2.35 | 2.46 | 20080 | 0.67 | 8.78 | 13910 | 0.62 | 6.58 | 15900 | 2.51 | 1.86 | 15900 | 2.51 | 1.86
07/18/23 | Live | CARRIER | BRYANT HEATING AND COOLING SYSTEMS | PREFERRED VS HP | Singlezone Ducted, Centrally Ducted | 212986758 |  | HRCU-A-CB | 38MURAQ24AA3* | Ducted Indoor Units | CAP**3014AL* | 916SA36060M14*** |  |  |  | 9.5 | 15.5 | 8.1 | 7 | FALSE | FALSE |  |  | 80 | 63 | 64 | TRUE | Integrated | 150 | 1.When the unit power is on/in heating mode,and if the outdoor temperature drops below 3oC for 30 seconds,after running for 25mins, the base pan heater will be actived for 5 minutes. 2. In defrost mode and the outdoor temperature lower 1oC for 10 seconds the base pan heater will be actived and will be 5 mins delay inactive after defrost. | Integrated 24V control allows the system to automatically switch from heating with the heat pump ductless systems to the conventional, electric heat pump, or dual fuel heating system based on a preselected outdoor temperature (when paired with a 24V controlled third party thermostat). | Wi-fi/ Smart communication available when paired with qualifying third party 24V thermostats. | N/A | R410A | USA, Canada | 20600 | 2.43 | 2.48 | 23600 | 2.48 | 2.79 | 25360 | 2.5 | 2.97 | 21630 | 2.14 | 2.96 | 26880 | 2.17 | 3.63 | 24380 | 0.84 | 8.51 | 25000 | 2.75 | 2.66 | 25210 | 0.77 | 9.6 | 19760 | 0.74 | 7.83 | 20000 | 2.42 | 2.42 | 20380 | 0.69 | 8.66 | 14080 | 0.64 | 6.45 | 16100 | 2.59 | 1.82 | 16100 | 2.59 | 1.82
07/18/23 | Live | CARRIER | BRYANT HEATING AND COOLING SYSTEMS | PREFERRED VS HP | Singlezone Ducted, Centrally Ducted | 212986768 |  | HRCU-A-CB | 38MURAQ24AA3* | Ducted Indoor Units | CAP**3017AL* | 916SA36060M14*** |  |  |  | 9.5 | 15.5 | 8.1 | 7.05 | FALSE | FALSE |  |  | 80 | 63 | 64 | TRUE | Integrated | 150 | 1.When the unit power is on/in heating mode,and if the outdoor temperature drops below 3oC for 30 seconds,after running for 25mins, the base pan heater will be actived for 5 minutes. 2. In defrost mode and the outdoor temperature lower 1oC for 10 seconds the base pan heater will be actived and will be 5 mins delay inactive after defrost. | Integrated 24V control allows the system to automatically switch from heating with the heat pump ductless systems to the conventional, electric heat pump, or dual fuel heating system based on a preselected outdoor temperature (when paired with a 24V controlled third party thermostat). | Wi-fi/ Smart communication available when paired with qualifying third party 24V thermostats. | N/A | R410A | USA, Canada | 20600 | 2.43 | 2.48 | 23600 | 2.48 | 2.79 | 25360 | 2.5 | 2.97 | 21630 | 2.14 | 2.96 | 26880 | 2.18 | 3.61 | 24380 | 0.83 | 8.61 | 25000 | 2.73 | 2.68 | 25210 | 0.77 | 9.6 | 19760 | 0.74 | 7.83 | 20000 | 2.42 | 2.42 | 20380 | 0.69 | 8.66 | 14080 | 0.63 | 6.55 | 16100 | 2.56 | 1.84 | 16100 | 2.56 | 1.84
07/18/23 | Live | CARRIER | BRYANT HEATING AND COOLING SYSTEMS | PREFERRED VS HP | Singlezone Ducted, Centrally Ducted | 212986778 |  | HRCU-A-CB | 38MURAQ24AA3* | Ducted Indoor Units | CAP**3617AL* | 916SA36060M14*** |  |  |  | 9.5 | 15.5 | 8.1 | 7.05 | FALSE | FALSE |  |  | 80 | 64 | 64 | TRUE | Integrated | 150 | 1.When the unit power is on/in heating mode,and if the outdoor temperature drops below 3oC for 30 seconds,after running for 25mins, the base pan heater will be actived for 5 minutes. 2. In defrost mode and the outdoor temperature lower 1oC for 10 seconds the base pan heater will be actived and will be 5 mins delay inactive after defrost. | Integrated 24V control allows the system to automatically switch from heating with the heat pump ductless systems to the conventional, electric heat pump, or dual fuel heating system based on a preselected outdoor temperature (when paired with a 24V controlled third party thermostat). | Wi-fi/ Smart communication available when paired with qualifying third party 24V thermostats. | N/A | R410A | USA, Canada | 20770 | 2.45 | 2.48 | 23800 | 2.51 | 2.78 | 25570 | 2.52 | 2.97 | 21630 | 2.14 | 2.96 | 26880 | 2.17 | 3.63 | 24190 | 0.82 | 8.65 | 24800 | 2.71 | 2.68 | 25010 | 0.76 | 9.64 | 19660 | 0.73 | 7.89 | 19900 | 2.39 | 2.44 | 20280 | 0.68 | 8.74 | 14080 | 0.63 | 6.55 | 16100 | 2.56 | 1.84 | 16100 | 2.56 | 1.84
07/18/23 | Live | CARRIER | BRYANT HEATING AND COOLING SYSTEMS | PREFERRED VS HP | Singlezone Ducted, Centrally Ducted | 212986428 |  | HRCU-A-CB | 38MURAQ24AA3* | Ducted Indoor Units | CAP**3617AL* | 916SA36040M17*** |  |  |  | 9 | 15 | 8.1 | 7 | FALSE | FALSE |  |  | 80 | 64 | 64 | TRUE | Integrated | 150 | 1.When the unit power is on/in heating mode,and if the outdoor temperature drops below 3oC for 30 seconds,after running for 25mins, the base pan heater will be actived for 5 minutes. 2. In defrost mode and the outdoor temperature lower 1oC for 10 seconds the base pan heater will be actived and will be 5 mins delay inactive after defrost. | Integrated 24V control allows the system to automatically switch from heating with the heat pump ductless systems to the conventional, electric heat pump, or dual fuel heating system based on a preselected outdoor temperature (when paired with a 24V controlled third party thermostat). | Wi-fi/ Smart communication available when paired with qualifying third party 24V thermostats. | N/A | R410A | USA, Canada | 20430 | 2.55 | 2.35 | 23400 | 2.6 | 2.64 | 25140 | 2.62 | 2.81 | 21630 | 2.18 | 2.91 | 26880 | 2.21 | 3.56 | 24190 | 0.84 | 8.44 | 24800 | 2.77 | 2.62 | 25010 | 0.78 | 9.4 | 19760 | 0.74 | 7.83 | 20000 | 2.44 | 2.4 | 20380 | 0.69 | 8.66 | 14080 | 0.64 | 6.45 | 16100 | 2.59 | 1.82 | 16100 | 2.59 | 1.82
07/18/23 | Live | CARRIER | BRYANT HEATING AND COOLING SYSTEMS | PREFERRED VS HP | Singlezone Ducted, Centrally Ducted | 212986440 |  | HRCU-A-CB | 38MURAQ24AA3* | Ducted Indoor Units | CAP**3621AL* | 916SA36040M17*** |  |  |  | 9 | 15.2 | 8.1 | 7 | FALSE | FALSE |  |  | 80 | 64 | 64 | TRUE | Integrated | 150 | 1.When the unit power is on/in heating mode,and if the outdoor temperature drops below 3oC for 30 seconds,after running for 25mins, the base pan heater will be actived for 5 minutes. 2. In defrost mode and the outdoor temperature lower 1oC for 10 seconds the base pan heater will be actived and will be 5 mins delay inactive after defrost. | Integrated 24V control allows the system to automatically switch from heating with the heat pump ductless systems to the conventional, electric heat pump, or dual fuel heating system based on a preselected outdoor temperature (when paired with a 24V controlled third party thermostat). | Wi-fi/ Smart communication available when paired with qualifying third party 24V thermostats. | N/A | R410A | USA, Canada | 20600 | 2.57 | 2.35 | 23600 | 2.62 | 2.64 | 25360 | 2.64 | 2.82 | 21630 | 2.17 | 2.92 | 26880 | 2.2 | 3.58 | 24190 | 0.84 | 8.44 | 24800 | 2.75 | 2.64 | 25010 | 0.77 | 9.52 | 19760 | 0.74 | 7.83 | 20000 | 2.44 | 2.4 | 20380 | 0.69 | 8.66 | 14080 | 0.64 | 6.45 | 16100 | 2.59 | 1.82 | 16100 | 2.59 | 1.82
07/18/23 | Live | CARRIER | BRYANT HEATING AND COOLING SYSTEMS | PREFERRED VS HP | Singlezone Ducted, Centrally Ducted | 212986452 |  | HRCU-A-CB | 38MURAQ24AA3* | Ducted Indoor Units | CAP**3717AL* | 916SA36040M17*** |  |  |  | 9.5 | 14.5 | 8.1 | 7 | FALSE | FALSE |  |  | 80 | 64 | 65 | TRUE | Integrated | 150 | 1.When the unit power is on/in heating mode,and if the outdoor temperature drops below 3oC for 30 seconds,after running for 25mins, the base pan heater will be actived for 5 minutes. 2. In defrost mode and the outdoor temperature lower 1oC for 10 seconds the base pan heater will be actived and will be 5 mins delay inactive after defrost. | Integrated 24V control allows the system to automatically switch from heating with the heat pump ductless systems to the conventional, electric heat pump, or dual fuel heating system based on a preselected outdoor temperature (when paired with a 24V controlled third party thermostat). | Wi-fi/ Smart communication available when paired with qualifying third party 24V thermostats. | N/A | R410A | USA, Canada | 21120 | 2.49 | 2.49 | 24200 | 2.55 | 2.78 | 26000 | 2.56 | 2.98 | 22140 | 2.2 | 2.95 | 27510 | 2.24 | 3.6 | 24190 | 0.81 | 8.75 | 24800 | 2.67 | 2.72 | 25010 | 0.75 | 9.77 | 19760 | 0.73 | 7.93 | 20000 | 2.4 | 2.44 | 20380 | 0.68 | 8.78 | 14170 | 0.63 | 6.59 | 16200 | 2.58 | 1.84 | 16200 | 2.58 | 1.84
07/18/23 | Live | CARRIER | BRYANT HEATING AND COOLING SYSTEMS | PREFERRED VS HP | Singlezone Ducted, Centrally Ducted | 212986464 |  | HRCU-A-CB | 38MURAQ24AA3* | Ducted Indoor Units | CAP**3721AL* | 916SA36040M17*** |  |  |  | 9.5 | 15.2 | 8.1 | 6.9 | FALSE | FALSE |  |  | 80 | 65 | 65 | TRUE | Integrated | 150 | 1.When the unit power is on/in heating mode,and if the outdoor temperature drops below 3oC for 30 seconds,after running for 25mins, the base pan heater will be actived for 5 minutes. 2. In defrost mode and the outdoor temperature lower 1oC for 10 seconds the base pan heater will be actived and will be 5 mins delay inactive after defrost. | Integrated 24V control allows the system to automatically switch from heating with the heat pump ductless systems to the conventional, electric heat pump, or dual fuel heating system based on a preselected outdoor temperature (when paired with a 24V controlled third party thermostat). | Wi-fi/ Smart communication available when paired with qualifying third party 24V thermostats. | N/A | R410A | USA, Canada | 20950 | 2.47 | 2.49 | 24000 | 2.53 | 2.78 | 25790 | 2.54 | 2.98 | 21970 | 2.18 | 2.95 | 27300 | 2.21 | 3.62 | 23600 | 0.8 | 8.65 | 24200 | 2.65 | 2.68 | 24400 | 0.74 | 9.66 | 19370 | 0.72 | 7.88 | 19600 | 2.37 | 2.42 | 19970 | 0.67 | 8.74 | 13910 | 0.62 | 6.58 | 15900 | 2.53 | 1.84 | 15900 | 2.53 | 1.84
07/18/23 | Live | CARRIER | BRYANT HEATING AND COOLING SYSTEMS | PREFERRED VS HP | Singlezone Ducted, Centrally Ducted | 212986476 |  | HRCU-A-CB | 38MURAQ24AA3* | Ducted Indoor Units | CNPV*2417AL* | 916SA36040M17*** |  |  |  | 9.5 | 14.5 | 8.1 | 7.15 | FALSE | FALSE |  |  | 79 | 63 | 64 | TRUE | Integrated | 150 | 1.When the unit power is on/in heating mode,and if the outdoor temperature drops below 3oC for 30 seconds,after running for 25mins, the base pan heater will be actived for 5 minutes. 2. In defrost mode and the outdoor temperature lower 1oC for 10 seconds the base pan heater will be actived and will be 5 mins delay inactive after defrost. | Integrated 24V control allows the system to automatically switch from heating with the heat pump ductless systems to the conventional, electric heat pump, or dual fuel heating system based on a preselected outdoor temperature (when paired with a 24V controlled third party thermostat). | Wi-fi/ Smart communication available when paired with qualifying third party 24V thermostats. | N/A | R410A | USA, Canada | 20430 | 2.41 | 2.48 | 23400 | 2.46 | 2.79 | 25140 | 2.48 | 2.97 | 21460 | 2.2 | 2.86 | 26670 | 2.23 | 3.51 | 24970 | 0.84 | 8.71 | 25600 | 2.78 | 2.7 | 25810 | 0.78 | 9.7 | 20160 | 0.74 | 7.98 | 20400 | 2.45 | 2.44 | 20790 | 0.69 | 8.83 | 14340 | 0.64 | 6.57 | 16400 | 2.58 | 1.86 | 16400 | 2.58 | 1.86
07/18/23 | Live | CARRIER | BRYANT HEATING AND COOLING SYSTEMS | PREFERRED VS HP | Singlezone Ducted, Centrally Ducted | 212986488 |  | HRCU-A-CB | 38MURAQ24AA3* | Ducted Indoor Units | CNPV*3017AL* | 916SA36040M17*** |  |  |  | 9.5 | 15 | 7.8 | 6.95 | FALSE | FALSE |  |  | 80 | 64 | 64 | TRUE | Integrated | 150 | 1.When the unit power is on/in heating mode,and if the outdoor temperature drops below 3oC for 30 seconds,after running for 25mins, the base pan heater will be actived for 5 minutes. 2. In defrost mode and the outdoor temperature lower 1oC for 10 seconds the base pan heater will be actived and will be 5 mins delay inactive after defrost. | Integrated 24V control allows the system to automatically switch from heating with the heat pump ductless systems to the conventional, electric heat pump, or dual fuel heating system based on a preselected outdoor temperature (when paired with a 24V controlled third party thermostat). | Wi-fi/ Smart communication available when paired with qualifying third party 24V thermostats. | N/A | R410A | USA, Canada | 20430 | 2.41 | 2.48 | 23400 | 2.46 | 2.79 | 25140 | 2.48 | 2.97 | 21460 | 2.16 | 2.91 | 26670 | 2.2 | 3.55 | 24190 | 0.84 | 8.44 | 24800 | 2.77 | 2.62 | 25010 | 0.78 | 9.4 | 19760 | 0.75 | 7.72 | 20000 | 2.46 | 2.38 | 20380 | 0.7 | 8.53 | 14080 | 0.64 | 6.45 | 16100 | 2.59 | 1.82 | 16100 | 2.59 | 1.82
07/18/23 | Live | CARRIER | BRYANT HEATING AND COOLING SYSTEMS | PREFERRED VS HP | Singlezone Ducted, Centrally Ducted | 212986500 |  | HRCU-A-CB | 38MURAQ24AA3* | Ducted Indoor Units | CNPV*3617AL* | 916SA36040M17*** |  |  |  | 9.5 | 15 | 7.8 | 6.95 | FALSE | FALSE |  |  | 80 | 64 | 64 | TRUE | Integrated | 150 | 1.When the unit power is on/in heating mode,and if the outdoor temperature drops below 3oC for 30 seconds,after running for 25mins, the base pan heater will be actived for 5 minutes. 2. In defrost mode and the outdoor temperature lower 1oC for 10 seconds the base pan heater will be actived and will be 5 mins delay inactive after defrost. | Integrated 24V control allows the system to automatically switch from heating with the heat pump ductless systems to the conventional, electric heat pump, or dual fuel heating system based on a preselected outdoor temperature (when paired with a 24V controlled third party thermostat). | Wi-fi/ Smart communication available when paired with qualifying third party 24V thermostats. | N/A | R410A | USA, Canada | 20430 | 2.41 | 2.48 | 23400 | 2.46 | 2.79 | 25140 | 2.48 | 2.97 | 21460 | 2.16 | 2.91 | 26670 | 2.2 | 3.55 | 24190 | 0.84 | 8.44 | 24800 | 2.77 | 2.62 | 25010 | 0.78 | 9.4 | 19760 | 0.75 | 7.72 | 20000 | 2.46 | 2.38 | 20380 | 0.7 | 8.53 | 14080 | 0.64 | 6.45 | 16100 | 2.59 | 1.82 | 16100 | 2.59 | 1.82
07/18/23 | Live | CARRIER | BRYANT HEATING AND COOLING SYSTEMS | PREFERRED VS HP | Singlezone Ducted, Centrally Ducted | 212986512 |  | HRCU-A-CB | 38MURAQ24AA3* | Ducted Indoor Units | CNPV*3621AL* | 916SA36040M17*** |  |  |  | 9.5 | 15 | 7.8 | 6.95 | FALSE | FALSE |  |  | 80 | 64 | 64 | TRUE | Integrated | 150 | 1.When the unit power is on/in heating mode,and if the outdoor temperature drops below 3oC for 30 seconds,after running for 25mins, the base pan heater will be actived for 5 minutes. 2. In defrost mode and the outdoor temperature lower 1oC for 10 seconds the base pan heater will be actived and will be 5 mins delay inactive after defrost. | Integrated 24V control allows the system to automatically switch from heating with the heat pump ductless systems to the conventional, electric heat pump, or dual fuel heating system based on a preselected outdoor temperature (when paired with a 24V controlled third party thermostat). | Wi-fi/ Smart communication available when paired with qualifying third party 24V thermostats. | N/A | R410A | USA, Canada | 20430 | 2.41 | 2.48 | 23400 | 2.46 | 2.79 | 25140 | 2.48 | 2.97 | 21460 | 2.16 | 2.91 | 26670 | 2.2 | 3.55 | 24190 | 0.84 | 8.44 | 24800 | 2.77 | 2.62 | 25010 | 0.78 | 9.4 | 19760 | 0.75 | 7.72 | 20000 | 2.46 | 2.38 | 20380 | 0.7 | 8.53 | 14080 | 0.64 | 6.45 | 16100 | 2.59 | 1.82 | 16100 | 2.59 | 1.82
07/18/23 | Live | CARRIER | BRYANT HEATING AND COOLING SYSTEMS | PREFERRED VS HP | Singlezone Ducted, Centrally Ducted | 212986728 |  | HRCU-A-CB | 38MURAQ24AA3* | Ducted Indoor Units | CAP**2414AL* | 916SA36060M14*** |  |  |  | 9 | 15.5 | 8.1 | 7.1 | FALSE | FALSE |  |  | 79 | 63 | 64 | TRUE | Integrated | 150 | 1.When the unit power is on/in heating mode,and if the outdoor temperature drops below 3oC for 30 seconds,after running for 25mins, the base pan heater will be actived for 5 minutes. 2. In defrost mode and the outdoor temperature lower 1oC for 10 seconds the base pan heater will be actived and will be 5 mins delay inactive after defrost. | Integrated 24V control allows the system to automatically switch from heating with the heat pump ductless systems to the conventional, electric heat pump, or dual fuel heating system based on a preselected outdoor temperature (when paired with a 24V controlled third party thermostat). | Wi-fi/ Smart communication available when paired with qualifying third party 24V thermostats. | N/A | R410A | USA, Canada | 20430 | 2.55 | 2.35 | 23400 | 2.6 | 2.64 | 25140 | 2.62 | 2.81 | 21630 | 2.15 | 2.95 | 26880 | 2.19 | 3.6 | 24580 | 0.84 | 8.58 | 25200 | 2.78 | 2.66 | 25410 | 0.78 | 9.55 | 19760 | 0.74 | 7.83 | 20000 | 2.42 | 2.42 | 20380 | 0.69 | 8.66 | 14170 | 0.63 | 6.59 | 16200 | 2.58 | 1.84 | 16200 | 2.58 | 1.84
07/18/23 | Live | CARRIER | BRYANT HEATING AND COOLING SYSTEMS | PREFERRED VS HP | Singlezone Ducted, Centrally Ducted | 212986738 |  | HRCU-A-CB | 38MURAQ24AA3* | Ducted Indoor Units | CAP**2417AL* | 916SA36060M14*** |  |  |  | 9.5 | 15.5 | 8.1 | 7.1 | FALSE | FALSE |  |  | 80 | 63 | 64 | TRUE | Integrated | 150 | 1.When the unit power is on/in heating mode,and if the outdoor temperature drops below 3oC for 30 seconds,after running for 25mins, the base pan heater will be actived for 5 minutes. 2. In defrost mode and the outdoor temperature lower 1oC for 10 seconds the base pan heater will be actived and will be 5 mins delay inactive after defrost. | Integrated 24V control allows the system to automatically switch from heating with the heat pump ductless systems to the conventional, electric heat pump, or dual fuel heating system based on a preselected outdoor temperature (when paired with a 24V controlled third party thermostat). | Wi-fi/ Smart communication available when paired with qualifying third party 24V thermostats. | N/A | R410A | USA, Canada | 20430 | 2.41 | 2.48 | 23400 | 2.46 | 2.79 | 25140 | 2.48 | 2.97 | 21630 | 2.14 | 2.96 | 26880 | 2.18 | 3.61 | 24580 | 0.84 | 8.58 | 25200 | 2.76 | 2.68 | 25410 | 0.77 | 9.67 | 19960 | 0.74 | 7.9 | 20200 | 2.43 | 2.44 | 20590 | 0.69 | 8.75 | 14170 | 0.63 | 6.59 | 16200 | 2.58 | 1.84 | 16200 | 2.58 | 1.84
07/18/23 | Live | CARRIER | BRYANT HEATING AND COOLING SYSTEMS | PREFERRED VS HP | Singlezone Ducted, Centrally Ducted | 212986788 |  | HRCU-A-CB | 38MURAQ24AA3* | Ducted Indoor Units | CAP**3717AL* | 916SA36060M14*** |  |  |  | 9.5 | 15.5 | 8.1 | 7 | FALSE | FALSE |  |  | 80 | 64 | 65 | TRUE | Integrated | 150 | 1.When the unit power is on/in heating mode,and if the outdoor temperature drops below 3oC for 30 seconds,after running for 25mins, the base pan heater will be actived for 5 minutes. 2. In defrost mode and the outdoor temperature lower 1oC for 10 seconds the base pan heater will be actived and will be 5 mins delay inactive after defrost. | Integrated 24V control allows the system to automatically switch from heating with the heat pump ductless systems to the conventional, electric heat pump, or dual fuel heating system based on a preselected outdoor temperature (when paired with a 24V controlled third party thermostat). | Wi-fi/ Smart communication available when paired with qualifying third party 24V thermostats. | N/A | R410A | USA, Canada | 21120 | 2.49 | 2.49 | 24200 | 2.55 | 2.78 | 26000 | 2.56 | 2.98 | 22140 | 2.15 | 3.02 | 27510 | 2.18 | 3.7 | 23990 | 0.8 | 8.79 | 24600 | 2.65 | 2.72 | 24800 | 0.74 | 9.82 | 19470 | 0.72 | 7.93 | 19700 | 2.37 | 2.44 | 20080 | 0.67 | 8.78 | 13990 | 0.62 | 6.61 | 16000 | 2.52 | 1.86 | 16000 | 2.52 | 1.86
07/18/23 | Live | CARRIER | BRYANT HEATING AND COOLING SYSTEMS | PREFERRED VS HP | Singlezone Ducted, Centrally Ducted | 212986798 |  | HRCU-A-CB | 38MURAQ24AA3* | Ducted Indoor Units | CNPV*2414AL* | 916SA36060M14*** |  |  |  | 9.5 | 15.5 | 8.1 | 7.15 | FALSE | FALSE |  |  | 80 | 63 | 64 | TRUE | Integrated | 150 | 1.When the unit power is on/in heating mode,and if the outdoor temperature drops below 3oC for 30 seconds,after running for 25mins, the base pan heater will be actived for 5 minutes. 2. In defrost mode and the outdoor temperature lower 1oC for 10 seconds the base pan heater will be actived and will be 5 mins delay inactive after defrost. | Integrated 24V control allows the system to automatically switch from heating with the heat pump ductless systems to the conventional, electric heat pump, or dual fuel heating system based on a preselected outdoor temperature (when paired with a 24V controlled third party thermostat). | Wi-fi/ Smart communication available when paired with qualifying third party 24V thermostats. | N/A | R410A | USA, Canada | 20430 | 2.41 | 2.48 | 23400 | 2.46 | 2.79 | 25140 | 2.48 | 2.97 | 21460 | 2.14 | 2.94 | 26670 | 2.17 | 3.6 | 24580 | 0.83 | 8.68 | 25200 | 2.74 | 2.7 | 25410 | 0.77 | 9.67 | 19960 | 0.73 | 8.01 | 20200 | 2.41 | 2.46 | 20590 | 0.68 | 8.87 | 14170 | 0.63 | 6.59 | 16200 | 2.55 | 1.86 | 16200 | 2.55 | 1.86
07/18/23 | Live | CARRIER | BRYANT HEATING AND COOLING SYSTEMS | PREFERRED VS HP | Singlezone Ducted, Centrally Ducted | 212986808 |  | HRCU-A-CB | 38MURAQ24AA3* | Ducted Indoor Units | CNPV*2417AL* | 916SA36060M14*** |  |  |  | 9.5 | 15.5 | 8.1 | 7.15 | FALSE | FALSE |  |  | 80 | 63 | 64 | TRUE | Integrated | 150 | 1.When the unit power is on/in heating mode,and if the outdoor temperature drops below 3oC for 30 seconds,after running for 25mins, the base pan heater will be actived for 5 minutes. 2. In defrost mode and the outdoor temperature lower 1oC for 10 seconds the base pan heater will be actived and will be 5 mins delay inactive after defrost. | Integrated 24V control allows the system to automatically switch from heating with the heat pump ductless systems to the conventional, electric heat pump, or dual fuel heating system based on a preselected outdoor temperature (when paired with a 24V controlled third party thermostat). | Wi-fi/ Smart communication available when paired with qualifying third party 24V thermostats. | N/A | R410A | USA, Canada | 20430 | 2.41 | 2.48 | 23400 | 2.46 | 2.79 | 25140 | 2.48 | 2.97 | 21460 | 2.14 | 2.94 | 26670 | 2.17 | 3.6 | 24580 | 0.83 | 8.68 | 25200 | 2.74 | 2.7 | 25410 | 0.77 | 9.67 | 19960 | 0.73 | 8.01 | 20200 | 2.41 | 2.46 | 20590 | 0.68 | 8.87 | 14170 | 0.63 | 6.59 | 16200 | 2.55 | 1.86 | 16200 | 2.55 | 1.86
07/18/23 | Live | CARRIER | BRYANT HEATING AND COOLING SYSTEMS | PREFERRED VS HP | Singlezone Ducted, Centrally Ducted | 212986818 |  | HRCU-A-CB | 38MURAQ24AA3* | Ducted Indoor Units | CNPV*3014AL* | 916SA36060M14*** |  |  |  | 9.5 | 15.5 | 8 | 7 | FALSE | FALSE |  |  | 80 | 64 | 64 | TRUE | Integrated | 150 | 1.When the unit power is on/in heating mode,and if the outdoor temperature drops below 3oC for 30 seconds,after running for 25mins, the base pan heater will be actived for 5 minutes. 2. In defrost mode and the outdoor temperature lower 1oC for 10 seconds the base pan heater will be actived and will be 5 mins delay inactive after defrost. | Integrated 24V control allows the system to automatically switch from heating with the heat pump ductless systems to the conventional, electric heat pump, or dual fuel heating system based on a preselected outdoor temperature (when paired with a 24V controlled third party thermostat). | Wi-fi/ Smart communication available when paired with qualifying third party 24V thermostats. | N/A | R410A | USA, Canada | 20600 | 2.43 | 2.48 | 23600 | 2.48 | 2.79 | 25360 | 2.5 | 2.97 | 21630 | 2.14 | 2.96 | 26880 | 2.17 | 3.63 | 24190 | 0.83 | 8.54 | 24800 | 2.73 | 2.66 | 25010 | 0.77 | 9.52 | 19660 | 0.73 | 7.89 | 19900 | 2.41 | 2.42 | 20280 | 0.68 | 8.74 | 14080 | 0.64 | 6.45 | 16100 | 2.59 | 1.82 | 16100 | 2.59 | 1.82
07/18/23 | Live | CARRIER | BRYANT HEATING AND COOLING SYSTEMS | PREFERRED VS HP | Singlezone Ducted, Centrally Ducted | 212986828 |  | HRCU-A-CB | 38MURAQ24AA3* | Ducted Indoor Units | CNPV*3017AL* | 916SA36060M14*** |  |  |  | 9.5 | 15.5 | 8 | 7.05 | FALSE | FALSE |  |  | 80 | 63 | 64 | TRUE | Integrated | 150 | 1.When the unit power is on/in heating mode,and if the outdoor temperature drops below 3oC for 30 seconds,after running for 25mins, the base pan heater will be actived for 5 minutes. 2. In defrost mode and the outdoor temperature lower 1oC for 10 seconds the base pan heater will be actived and will be 5 mins delay inactive after defrost. | Integrated 24V control allows the system to automatically switch from heating with the heat pump ductless systems to the conventional, electric heat pump, or dual fuel heating system based on a preselected outdoor temperature (when paired with a 24V controlled third party thermostat). | Wi-fi/ Smart communication available when paired with qualifying third party 24V thermostats. | N/A | R410A | USA, Canada | 20770 | 2.45 | 2.48 | 23800 | 2.51 | 2.78 | 25570 | 2.52 | 2.97 | 21800 | 2.14 | 2.99 | 27090 | 2.18 | 3.64 | 24380 | 0.83 | 8.61 | 25000 | 2.73 | 2.68 | 25210 | 0.77 | 9.6 | 19760 | 0.74 | 7.83 | 20000 | 2.42 | 2.42 | 20380 | 0.69 | 8.66 | 14080 | 0.63 | 6.55 | 16100 | 2.56 | 1.84 | 16100 | 2.56 | 1.84
07/18/23 | Live | CARRIER | BRYANT HEATING AND COOLING SYSTEMS | PREFERRED VS HP | Singlezone Ducted, Centrally Ducted | 212986838 |  | HRCU-A-CB | 38MURAQ24AA3* | Ducted Indoor Units | CNPV*3617AL* | 916SA36060M14*** |  |  |  | 9.5 | 15.5 | 8 | 7.05 | FALSE | FALSE |  |  | 80 | 63 | 64 | TRUE | Integrated | 150 | 1.When the unit power is on/in heating mode,and if the outdoor temperature drops below 3oC for 30 seconds,after running for 25mins, the base pan heater will be actived for 5 minutes. 2. In defrost mode and the outdoor temperature lower 1oC for 10 seconds the base pan heater will be actived and will be 5 mins delay inactive after defrost. | Integrated 24V control allows the system to automatically switch from heating with the heat pump ductless systems to the conventional, electric heat pump, or dual fuel heating system based on a preselected outdoor temperature (when paired with a 24V controlled third party thermostat). | Wi-fi/ Smart communication available when paired with qualifying third party 24V thermostats. | N/A | R410A | USA, Canada | 20770 | 2.45 | 2.48 | 23800 | 2.51 | 2.78 | 25570 | 2.52 | 2.97 | 21800 | 2.14 | 2.99 | 27090 | 2.18 | 3.64 | 24380 | 0.83 | 8.61 | 25000 | 2.73 | 2.68 | 25210 | 0.77 | 9.6 | 19760 | 0.74 | 7.83 | 20000 | 2.42 | 2.42 | 20380 | 0.69 | 8.66 | 14080 | 0.63 | 6.55 | 16100 | 2.56 | 1.84 | 16100 | 2.56 | 1.84
07/18/23 | Live | CARRIER | BRYANT HEATING AND COOLING SYSTEMS | PREFERRED VS HP | Singlezone Ducted, Centrally Ducted | 212987088 |  | HRCU-A-CB | 38MURAQ24AA3* | Ducted Indoor Units | CAP**2417AL* | 916SA48080M17*** |  |  |  | 9.5 | 16 | 8.5 | 7.1 | FALSE | FALSE |  |  | 79 | 63 | 63 | TRUE | Integrated | 150 | 1.When the unit power is on/in heating mode,and if the outdoor temperature drops below 3oC for 30 seconds,after running for 25mins, the base pan heater will be actived for 5 minutes. 2. In defrost mode and the outdoor temperature lower 1oC for 10 seconds the base pan heater will be actived and will be 5 mins delay inactive after defrost. | Integrated 24V control allows the system to automatically switch from heating with the heat pump ductless systems to the conventional, electric heat pump, or dual fuel heating system based on a preselected outdoor temperature (when paired with a 24V controlled third party thermostat). | Wi-fi/ Smart communication available when paired with qualifying third party 24V thermostats. | N/A | R410A | USA, Canada | 20600 | 2.43 | 2.48 | 23600 | 2.48 | 2.79 | 25360 | 2.5 | 2.97 | 21800 | 2.14 | 2.99 | 27090 | 2.18 | 3.64 | 24770 | 0.84 | 8.64 | 25400 | 2.76 | 2.7 | 25610 | 0.77 | 9.75 | 19960 | 0.74 | 7.9 | 20200 | 2.43 | 2.44 | 20590 | 0.69 | 8.75 | 14170 | 0.63 | 6.59 | 16200 | 2.55 | 1.86 | 16200 | 2.55 | 1.86
07/18/23 | Live | CARRIER | BRYANT HEATING AND COOLING SYSTEMS | PREFERRED VS HP | Singlezone Ducted, Centrally Ducted | 212987100 |  | HRCU-A-CB | 38MURAQ24AA3* | Ducted Indoor Units | CAP**2517AL* | 916SA48080M17*** |  |  |  | 9.5 | 16 | 8.1 | 7.05 | FALSE | FALSE |  |  | 80 | 64 | 65 | TRUE | Integrated | 150 | 1.When the unit power is on/in heating mode,and if the outdoor temperature drops below 3oC for 30 seconds,after running for 25mins, the base pan heater will be actived for 5 minutes. 2. In defrost mode and the outdoor temperature lower 1oC for 10 seconds the base pan heater will be actived and will be 5 mins delay inactive after defrost. | Integrated 24V control allows the system to automatically switch from heating with the heat pump ductless systems to the conventional, electric heat pump, or dual fuel heating system based on a preselected outdoor temperature (when paired with a 24V controlled third party thermostat). | Wi-fi/ Smart communication available when paired with qualifying third party 24V thermostats. | N/A | R410A | USA, Canada | 21300 | 2.51 | 2.49 | 24400 | 2.57 | 2.78 | 26220 | 2.59 | 2.97 | 22310 | 2.14 | 3.06 | 27720 | 2.17 | 3.74 | 23990 | 0.79 | 8.9 | 24600 | 2.59 | 2.78 | 24800 | 0.73 | 9.96 | 19470 | 0.71 | 8.04 | 19700 | 2.33 | 2.48 | 20080 | 0.66 | 8.92 | 13990 | 0.62 | 6.61 | 16000 | 2.52 | 1.86 | 16000 | 2.52 | 1.86
07/18/23 | Live | CARRIER | BRYANT HEATING AND COOLING SYSTEMS | PREFERRED VS HP | Singlezone Ducted, Centrally Ducted | 212987112 |  | HRCU-A-CB | 38MURAQ24AA3* | Ducted Indoor Units | CAP**3017AL* | 916SA48080M17*** |  |  |  | 9.5 | 16 | 8.1 | 7.05 | FALSE | FALSE |  |  | 80 | 63 | 64 | TRUE | Integrated | 150 | 1.When the unit power is on/in heating mode,and if the outdoor temperature drops below 3oC for 30 seconds,after running for 25mins, the base pan heater will be actived for 5 minutes. 2. In defrost mode and the outdoor temperature lower 1oC for 10 seconds the base pan heater will be actived and will be 5 mins delay inactive after defrost. | Integrated 24V control allows the system to automatically switch from heating with the heat pump ductless systems to the conventional, electric heat pump, or dual fuel heating system based on a preselected outdoor temperature (when paired with a 24V controlled third party thermostat). | Wi-fi/ Smart communication available when paired with qualifying third party 24V thermostats. | N/A | R410A | USA, Canada | 20770 | 2.45 | 2.48 | 23800 | 2.51 | 2.78 | 25570 | 2.52 | 2.97 | 21630 | 2.13 | 2.98 | 26880 | 2.16 | 3.65 | 24380 | 0.82 | 8.71 | 25000 | 2.71 | 2.7 | 25210 | 0.76 | 9.72 | 19760 | 0.73 | 7.93 | 20000 | 2.4 | 2.44 | 20380 | 0.68 | 8.78 | 14080 | 0.63 | 6.55 | 16100 | 2.56 | 1.84 | 16100 | 2.56 | 1.84
07/18/23 | Live | CARRIER | BRYANT HEATING AND COOLING SYSTEMS | PREFERRED VS HP | Singlezone Ducted, Centrally Ducted | 212987124 |  | HRCU-A-CB | 38MURAQ24AA3* | Ducted Indoor Units | CAP**3617AL* | 916SA48080M17*** |  |  |  | 9.5 | 16 | 8.1 | 7.05 | FALSE | FALSE |  |  | 80 | 63 | 64 | TRUE | Integrated | 150 | 1.When the unit power is on/in heating mode,and if the outdoor temperature drops below 3oC for 30 seconds,after running for 25mins, the base pan heater will be actived for 5 minutes. 2. In defrost mode and the outdoor temperature lower 1oC for 10 seconds the base pan heater will be actived and will be 5 mins delay inactive after defrost. | Integrated 24V control allows the system to automatically switch from heating with the heat pump ductless systems to the conventional, electric heat pump, or dual fuel heating system based on a preselected outdoor temperature (when paired with a 24V controlled third party thermostat). | Wi-fi/ Smart communication available when paired with qualifying third party 24V thermostats. | N/A | R410A | USA, Canada | 20950 | 2.47 | 2.49 | 24000 | 2.53 | 2.78 | 25790 | 2.54 | 2.98 | 21970 | 2.13 | 3.02 | 27300 | 2.17 | 3.69 | 24380 | 0.82 | 8.71 | 25000 | 2.69 | 2.72 | 25210 | 0.76 | 9.72 | 19760 | 0.72 | 8.04 | 20000 | 2.38 | 2.46 | 20380 | 0.68 | 8.78 | 14080 | 0.62 | 6.66 | 16100 | 2.54 | 1.86 | 16100 | 2.54 | 1.86
07/18/23 | Live | CARRIER | BRYANT HEATING AND COOLING SYSTEMS | PREFERRED VS HP | Singlezone Ducted, Centrally Ducted | 212987136 |  | HRCU-A-CB | 38MURAQ24AA3* | Ducted Indoor Units | CAP**3621AL* | 916SA48080M17*** |  |  |  | 9.5 | 16 | 8.1 | 7 | FALSE | FALSE |  |  | 80 | 64 | 65 | TRUE | Integrated | 150 | 1.When the unit power is on/in heating mode,and if the outdoor temperature drops below 3oC for 30 seconds,after running for 25mins, the base pan heater will be actived for 5 minutes. 2. In defrost mode and the outdoor temperature lower 1oC for 10 seconds the base pan heater will be actived and will be 5 mins delay inactive after defrost. | Integrated 24V control allows the system to automatically switch from heating with the heat pump ductless systems to the conventional, electric heat pump, or dual fuel heating system based on a preselected outdoor temperature (when paired with a 24V controlled third party thermostat). | Wi-fi/ Smart communication available when paired with qualifying third party 24V thermostats. | N/A | R410A | USA, Canada | 20600 | 2.43 | 2.48 | 23600 | 2.48 | 2.79 | 25360 | 2.5 | 2.97 | 21630 | 2.11 | 3 | 26880 | 2.14 | 3.68 | 23990 | 0.82 | 8.57 | 24600 | 2.71 | 2.66 | 24800 | 0.76 | 9.56 | 19560 | 0.73 | 7.85 | 19800 | 2.4 | 2.42 | 20180 | 0.68 | 8.7 | 13990 | 0.63 | 6.51 | 16000 | 2.55 | 1.84 | 16000 | 2.55 | 1.84
07/18/23 | Live | CARRIER | BRYANT HEATING AND COOLING SYSTEMS | PREFERRED VS HP | Singlezone Ducted, Centrally Ducted | 212987148 |  | HRCU-A-CB | 38MURAQ24AA3* | Ducted Indoor Units | CAP**3717AL* | 916SA48080M17*** |  |  |  | 9.5 | 16 | 8.1 | 7.05 | FALSE | FALSE |  |  | 80 | 64 | 65 | TRUE | Integrated | 150 | 1.When the unit power is on/in heating mode,and if the outdoor temperature drops below 3oC for 30 seconds,after running for 25mins, the base pan heater will be actived for 5 minutes. 2. In defrost mode and the outdoor temperature lower 1oC for 10 seconds the base pan heater will be actived and will be 5 mins delay inactive after defrost. | Integrated 24V control allows the system to automatically switch from heating with the heat pump ductless systems to the conventional, electric heat pump, or dual fuel heating system based on a preselected outdoor temperature (when paired with a 24V controlled third party thermostat). | Wi-fi/ Smart communication available when paired with qualifying third party 24V thermostats. | N/A | R410A | USA, Canada | 21120 | 2.49 | 2.49 | 24200 | 2.55 | 2.78 | 26000 | 2.56 | 2.98 | 22310 | 2.15 | 3.04 | 27720 | 2.18 | 3.73 | 23990 | 0.8 | 8.79 | 24600 | 2.63 | 2.74 | 24800 | 0.74 | 9.82 | 19560 | 0.72 | 7.96 | 19800 | 2.36 | 2.46 | 20180 | 0.67 | 8.83 | 13990 | 0.62 | 6.61 | 16000 | 2.52 | 1.86 | 16000 | 2.52 | 1.86
07/18/23 | Live | CARRIER | BRYANT HEATING AND COOLING SYSTEMS | PREFERRED VS HP | Singlezone Ducted, Centrally Ducted | 212987664 |  | HRCU-A-CB | 38MURAQ24AA3* | Ducted Indoor Units | CNPV*3621AL* | 916SA60080M21*** |  |  |  | 9.5 | 16 | 8.1 | 7.05 | FALSE | FALSE |  |  | 79 | 63 | 64 | TRUE | Integrated | 150 | 1.When the unit power is on/in heating mode,and if the outdoor temperature drops below 3oC for 30 seconds,after running for 25mins, the base pan heater will be actived for 5 minutes. 2. In defrost mode and the outdoor temperature lower 1oC for 10 seconds the base pan heater will be actived and will be 5 mins delay inactive after defrost. | Integrated 24V control allows the system to automatically switch from heating with the heat pump ductless systems to the conventional, electric heat pump, or dual fuel heating system based on a preselected outdoor temperature (when paired with a 24V controlled third party thermostat). | Wi-fi/ Smart communication available when paired with qualifying third party 24V thermostats. | N/A | R410A | USA, Canada | 20770 | 2.45 | 2.48 | 23800 | 2.51 | 2.78 | 25570 | 2.52 | 2.97 | 21800 | 2.13 | 3 | 27090 | 2.16 | 3.68 | 24380 | 0.82 | 8.71 | 25000 | 2.71 | 2.7 | 25210 | 0.76 | 9.72 | 19660 | 0.73 | 7.89 | 19900 | 2.39 | 2.44 | 20280 | 0.68 | 8.74 | 14080 | 0.63 | 6.55 | 16100 | 2.56 | 1.84 | 16100 | 2.56 | 1.84
07/18/23 | Live | CARRIER | BRYANT HEATING AND COOLING SYSTEMS | PREFERRED VS HP | Singlezone Ducted, Centrally Ducted | 212988422 |  | HRCU-A-CB | 38MURAQ24AA3* | Ducted Indoor Units | CAP**2417AL* | 935SB36040M17*** |  |  |  | 9.5 | 15.5 | 8.1 | 7.1 | FALSE | FALSE |  |  | 80 | 64 | 64 | TRUE | Integrated | 150 | 1.When the unit power is on/in heating mode,and if the outdoor temperature drops below 3oC for 30 seconds,after running for 25mins, the base pan heater will be actived for 5 minutes. 2. In defrost mode and the outdoor temperature lower 1oC for 10 seconds the base pan heater will be actived and will be 5 mins delay inactive after defrost. | Integrated 24V control allows the system to automatically switch from heating with the heat pump ductless systems to the conventional, electric heat pump, or dual fuel heating system based on a preselected outdoor temperature (when paired with a 24V controlled third party thermostat). | Wi-fi/ Smart communication available when paired with qualifying third party 24V thermostats. | N/A | R410A | USA, Canada | 20430 | 2.41 | 2.48 | 23400 | 2.46 | 2.79 | 25140 | 2.48 | 2.97 | 21630 | 2.14 | 2.96 | 26880 | 2.18 | 3.61 | 24580 | 0.84 | 8.58 | 25200 | 2.76 | 2.68 | 25410 | 0.77 | 9.67 | 19960 | 0.74 | 7.9 | 20200 | 2.43 | 2.44 | 20590 | 0.69 | 8.75 | 14260 | 0.64 | 6.53 | 16300 | 2.6 | 1.84 | 16300 | 2.6 | 1.84
07/18/23 | Live | CARRIER | BRYANT HEATING AND COOLING SYSTEMS | PREFERRED VS HP | Singlezone Ducted, Centrally Ducted | 212988434 |  | HRCU-A-CB | 38MURAQ24AA3* | Ducted Indoor Units | CAP**2517AL* | 935SB36040M17*** |  |  |  | 9.5 | 16 | 8.1 | 7 | FALSE | FALSE |  |  | 80 | 64 | 65 | TRUE | Integrated | 150 | 1.When the unit power is on/in heating mode,and if the outdoor temperature drops below 3oC for 30 seconds,after running for 25mins, the base pan heater will be actived for 5 minutes. 2. In defrost mode and the outdoor temperature lower 1oC for 10 seconds the base pan heater will be actived and will be 5 mins delay inactive after defrost. | Integrated 24V control allows the system to automatically switch from heating with the heat pump ductless systems to the conventional, electric heat pump, or dual fuel heating system based on a preselected outdoor temperature (when paired with a 24V controlled third party thermostat). | Wi-fi/ Smart communication available when paired with qualifying third party 24V thermostats. | N/A | R410A | USA, Canada | 21120 | 2.49 | 2.49 | 24200 | 2.55 | 2.78 | 26000 | 2.56 | 2.98 | 22140 | 2.14 | 3.03 | 27510 | 2.17 | 3.72 | 23800 | 0.79 | 8.83 | 24400 | 2.61 | 2.74 | 24600 | 0.73 | 9.88 | 19470 | 0.71 | 8.04 | 19700 | 2.35 | 2.46 | 20080 | 0.67 | 8.78 | 13910 | 0.62 | 6.58 | 15900 | 2.51 | 1.86 | 15900 | 2.51 | 1.86
07/18/23 | Live | CARRIER | BRYANT HEATING AND COOLING SYSTEMS | PREFERRED VS HP | Singlezone Ducted, Centrally Ducted | 212987160 |  | HRCU-A-CB | 38MURAQ24AA3* | Ducted Indoor Units | CAP**3721AL* | 916SA48080M17*** |  |  |  | 9.5 | 16 | 8.1 | 7 | FALSE | FALSE |  |  | 80 | 64 | 65 | TRUE | Integrated | 150 | 1.When the unit power is on/in heating mode,and if the outdoor temperature drops below 3oC for 30 seconds,after running for 25mins, the base pan heater will be actived for 5 minutes. 2. In defrost mode and the outdoor temperature lower 1oC for 10 seconds the base pan heater will be actived and will be 5 mins delay inactive after defrost. | Integrated 24V control allows the system to automatically switch from heating with the heat pump ductless systems to the conventional, electric heat pump, or dual fuel heating system based on a preselected outdoor temperature (when paired with a 24V controlled third party thermostat). | Wi-fi/ Smart communication available when paired with qualifying third party 24V thermostats. | N/A | R410A | USA, Canada | 21300 | 2.51 | 2.49 | 24400 | 2.57 | 2.78 | 26220 | 2.59 | 2.97 | 22310 | 2.13 | 3.07 | 27720 | 2.17 | 3.74 | 23800 | 0.78 | 8.94 | 24400 | 2.57 | 2.78 | 24600 | 0.72 | 10.01 | 19370 | 0.7 | 8.11 | 19600 | 2.32 | 2.48 | 19970 | 0.66 | 8.87 | 13910 | 0.62 | 6.58 | 15900 | 2.51 | 1.86 | 15900 | 2.51 | 1.86
07/18/23 | Live | CARRIER | BRYANT HEATING AND COOLING SYSTEMS | PREFERRED VS HP | Singlezone Ducted, Centrally Ducted | 212987172 |  | HRCU-A-CB | 38MURAQ24AA3* | Ducted Indoor Units | CNPV*2417AL* | 916SA48080M17*** |  |  |  | 9.5 | 15.5 | 8.1 | 7.2 | FALSE | FALSE |  |  | 80 | 63 | 64 | TRUE | Integrated | 150 | 1.When the unit power is on/in heating mode,and if the outdoor temperature drops below 3oC for 30 seconds,after running for 25mins, the base pan heater will be actived for 5 minutes. 2. In defrost mode and the outdoor temperature lower 1oC for 10 seconds the base pan heater will be actived and will be 5 mins delay inactive after defrost. | Integrated 24V control allows the system to automatically switch from heating with the heat pump ductless systems to the conventional, electric heat pump, or dual fuel heating system based on a preselected outdoor temperature (when paired with a 24V controlled third party thermostat). | Wi-fi/ Smart communication available when paired with qualifying third party 24V thermostats. | N/A | R410A | USA, Canada | 20430 | 2.41 | 2.48 | 23400 | 2.46 | 2.79 | 25140 | 2.48 | 2.97 | 21630 | 2.14 | 2.96 | 26880 | 2.18 | 3.61 | 24580 | 0.82 | 8.78 | 25200 | 2.72 | 2.72 | 25410 | 0.76 | 9.8 | 19960 | 0.73 | 8.01 | 20200 | 2.39 | 2.48 | 20590 | 0.68 | 8.87 | 14170 | 0.63 | 6.59 | 16200 | 2.55 | 1.86 | 16200 | 2.55 | 1.86
07/18/23 | Live | CARRIER | BRYANT HEATING AND COOLING SYSTEMS | PREFERRED VS HP | Singlezone Ducted, Centrally Ducted | 212987184 |  | HRCU-A-CB | 38MURAQ24AA3* | Ducted Indoor Units | CNPV*3017AL* | 916SA48080M17*** |  |  |  | 9.5 | 16 | 8.1 | 7.05 | FALSE | FALSE |  |  | 80 | 63 | 64 | TRUE | Integrated | 150 | 1.When the unit power is on/in heating mode,and if the outdoor temperature drops below 3oC for 30 seconds,after running for 25mins, the base pan heater will be actived for 5 minutes. 2. In defrost mode and the outdoor temperature lower 1oC for 10 seconds the base pan heater will be actived and will be 5 mins delay inactive after defrost. | Integrated 24V control allows the system to automatically switch from heating with the heat pump ductless systems to the conventional, electric heat pump, or dual fuel heating system based on a preselected outdoor temperature (when paired with a 24V controlled third party thermostat). | Wi-fi/ Smart communication available when paired with qualifying third party 24V thermostats. | N/A | R410A | USA, Canada | 20770 | 2.45 | 2.48 | 23800 | 2.51 | 2.78 | 25570 | 2.52 | 2.97 | 21970 | 2.14 | 3.01 | 27300 | 2.18 | 3.67 | 24380 | 0.82 | 8.71 | 25000 | 2.69 | 2.72 | 25210 | 0.76 | 9.72 | 19760 | 0.73 | 7.93 | 20000 | 2.4 | 2.44 | 20380 | 0.68 | 8.78 | 14080 | 0.63 | 6.55 | 16100 | 2.56 | 1.84 | 16100 | 2.56 | 1.84
07/18/23 | Live | CARRIER | BRYANT HEATING AND COOLING SYSTEMS | PREFERRED VS HP | Singlezone Ducted, Centrally Ducted | 212987196 |  | HRCU-A-CB | 38MURAQ24AA3* | Ducted Indoor Units | CNPV*3617AL* | 916SA48080M17*** |  |  |  | 9.5 | 16 | 8.1 | 7.05 | FALSE | FALSE |  |  | 80 | 63 | 64 | TRUE | Integrated | 150 | 1.When the unit power is on/in heating mode,and if the outdoor temperature drops below 3oC for 30 seconds,after running for 25mins, the base pan heater will be actived for 5 minutes. 2. In defrost mode and the outdoor temperature lower 1oC for 10 seconds the base pan heater will be actived and will be 5 mins delay inactive after defrost. | Integrated 24V control allows the system to automatically switch from heating with the heat pump ductless systems to the conventional, electric heat pump, or dual fuel heating system based on a preselected outdoor temperature (when paired with a 24V controlled third party thermostat). | Wi-fi/ Smart communication available when paired with qualifying third party 24V thermostats. | N/A | R410A | USA, Canada | 20770 | 2.45 | 2.48 | 23800 | 2.51 | 2.78 | 25570 | 2.52 | 2.97 | 21970 | 2.14 | 3.01 | 27300 | 2.18 | 3.67 | 24380 | 0.82 | 8.71 | 25000 | 2.69 | 2.72 | 25210 | 0.76 | 9.72 | 19760 | 0.73 | 7.93 | 20000 | 2.4 | 2.44 | 20380 | 0.68 | 8.78 | 14080 | 0.63 | 6.55 | 16100 | 2.56 | 1.84 | 16100 | 2.56 | 1.84
07/18/23 | Live | CARRIER | BRYANT HEATING AND COOLING SYSTEMS | PREFERRED VS HP | Singlezone Ducted, Centrally Ducted | 212987208 |  | HRCU-A-CB | 38MURAQ24AA3* | Ducted Indoor Units | CNPV*3621AL* | 916SA48080M17*** |  |  |  | 9.5 | 16 | 8.1 | 7.1 | FALSE | FALSE |  |  | 80 | 63 | 64 | TRUE | Integrated | 150 | 1.When the unit power is on/in heating mode,and if the outdoor temperature drops below 3oC for 30 seconds,after running for 25mins, the base pan heater will be actived for 5 minutes. 2. In defrost mode and the outdoor temperature lower 1oC for 10 seconds the base pan heater will be actived and will be 5 mins delay inactive after defrost. | Integrated 24V control allows the system to automatically switch from heating with the heat pump ductless systems to the conventional, electric heat pump, or dual fuel heating system based on a preselected outdoor temperature (when paired with a 24V controlled third party thermostat). | Wi-fi/ Smart communication available when paired with qualifying third party 24V thermostats. | N/A | R410A | USA, Canada | 20770 | 2.45 | 2.48 | 23800 | 2.51 | 2.78 | 25570 | 2.52 | 2.97 | 21970 | 2.13 | 3.02 | 27300 | 2.17 | 3.69 | 24380 | 0.82 | 8.71 | 25000 | 2.69 | 2.72 | 25210 | 0.76 | 9.72 | 19760 | 0.73 | 7.93 | 20000 | 2.4 | 2.44 | 20380 | 0.68 | 8.78 | 14080 | 0.62 | 6.66 | 16100 | 2.54 | 1.86 | 16100 | 2.54 | 1.86
07/18/23 | Live | CARRIER | BRYANT HEATING AND COOLING SYSTEMS | PREFERRED VS HP | Singlezone Ducted, Centrally Ducted | 212987640 |  | HRCU-A-CB | 38MURAQ24AA3* | Ducted Indoor Units | CAP**3621AL* | 916SA60080M21*** |  |  |  | 9.5 | 16 | 8.1 | 7.1 | FALSE | FALSE |  |  | 79 | 63 | 64 | TRUE | Integrated | 150 | 1.When the unit power is on/in heating mode,and if the outdoor temperature drops below 3oC for 30 seconds,after running for 25mins, the base pan heater will be actived for 5 minutes. 2. In defrost mode and the outdoor temperature lower 1oC for 10 seconds the base pan heater will be actived and will be 5 mins delay inactive after defrost. | Integrated 24V control allows the system to automatically switch from heating with the heat pump ductless systems to the conventional, electric heat pump, or dual fuel heating system based on a preselected outdoor temperature (when paired with a 24V controlled third party thermostat). | Wi-fi/ Smart communication available when paired with qualifying third party 24V thermostats. | N/A | R410A | USA, Canada | 20950 | 2.47 | 2.49 | 24000 | 2.53 | 2.78 | 25790 | 2.54 | 2.98 | 21970 | 2.13 | 3.02 | 27300 | 2.16 | 3.7 | 24380 | 0.82 | 8.71 | 25000 | 2.69 | 2.72 | 25210 | 0.76 | 9.72 | 19660 | 0.72 | 8 | 19900 | 2.37 | 2.46 | 20280 | 0.67 | 8.87 | 14080 | 0.62 | 6.66 | 16100 | 2.54 | 1.86 | 16100 | 2.54 | 1.86
07/18/23 | Live | CARRIER | BRYANT HEATING AND COOLING SYSTEMS | PREFERRED VS HP | Singlezone Ducted, Centrally Ducted | 212987652 |  | HRCU-A-CB | 38MURAQ24AA3* | Ducted Indoor Units | CAP**3721AL* | 916SA60080M21*** |  |  |  | 9.5 | 16 | 8.1 | 7 | FALSE | FALSE |  |  | 80 | 64 | 65 | TRUE | Integrated | 150 | 1.When the unit power is on/in heating mode,and if the outdoor temperature drops below 3oC for 30 seconds,after running for 25mins, the base pan heater will be actived for 5 minutes. 2. In defrost mode and the outdoor temperature lower 1oC for 10 seconds the base pan heater will be actived and will be 5 mins delay inactive after defrost. | Integrated 24V control allows the system to automatically switch from heating with the heat pump ductless systems to the conventional, electric heat pump, or dual fuel heating system based on a preselected outdoor temperature (when paired with a 24V controlled third party thermostat). | Wi-fi/ Smart communication available when paired with qualifying third party 24V thermostats. | N/A | R410A | USA, Canada | 21300 | 2.51 | 2.49 | 24400 | 2.57 | 2.78 | 26220 | 2.59 | 2.97 | 22310 | 2.14 | 3.06 | 27720 | 2.17 | 3.74 | 23600 | 0.79 | 8.76 | 24200 | 2.59 | 2.74 | 24400 | 0.73 | 9.8 | 19270 | 0.71 | 7.95 | 19500 | 2.32 | 2.46 | 19870 | 0.66 | 8.82 | 13820 | 0.61 | 6.64 | 15800 | 2.49 | 1.86 | 15800 | 2.49 | 1.86
07/18/23 | Live | CARRIER | BRYANT HEATING AND COOLING SYSTEMS | PREFERRED VS HP | Singlezone Ducted, Centrally Ducted | 212988446 |  | HRCU-A-CB | 38MURAQ24AA3* | Ducted Indoor Units | CAP**3017AL* | 935SB36040M17*** |  |  |  | 9.5 | 15.5 | 8.1 | 7.05 | FALSE | FALSE |  |  | 80 | 63 | 64 | TRUE | Integrated | 150 | 1.When the unit power is on/in heating mode,and if the outdoor temperature drops below 3oC for 30 seconds,after running for 25mins, the base pan heater will be actived for 5 minutes. 2. In defrost mode and the outdoor temperature lower 1oC for 10 seconds the base pan heater will be actived and will be 5 mins delay inactive after defrost. | Integrated 24V control allows the system to automatically switch from heating with the heat pump ductless systems to the conventional, electric heat pump, or dual fuel heating system based on a preselected outdoor temperature (when paired with a 24V controlled third party thermostat). | Wi-fi/ Smart communication available when paired with qualifying third party 24V thermostats. | N/A | R410A | USA, Canada | 20770 | 2.45 | 2.48 | 23800 | 2.51 | 2.78 | 25570 | 2.52 | 2.97 | 21630 | 2.14 | 2.96 | 26880 | 2.18 | 3.61 | 24380 | 0.83 | 8.61 | 25000 | 2.73 | 2.68 | 25210 | 0.77 | 9.6 | 19760 | 0.74 | 7.83 | 20000 | 2.42 | 2.42 | 20380 | 0.69 | 8.66 | 14080 | 0.63 | 6.55 | 16100 | 2.56 | 1.84 | 16100 | 2.56 | 1.84
07/18/23 | Live | CARRIER | BRYANT HEATING AND COOLING SYSTEMS | PREFERRED VS HP | Singlezone Ducted, Centrally Ducted | 212988458 |  | HRCU-A-CB | 38MURAQ24AA3* | Ducted Indoor Units | CAP**3617AL* | 935SB36040M17*** |  |  |  | 9.5 | 15.5 | 8.1 | 7.05 | FALSE | FALSE |  |  | 80 | 64 | 64 | TRUE | Integrated | 150 | 1.When the unit power is on/in heating mode,and if the outdoor temperature drops below 3oC for 30 seconds,after running for 25mins, the base pan heater will be actived for 5 minutes. 2. In defrost mode and the outdoor temperature lower 1oC for 10 seconds the base pan heater will be actived and will be 5 mins delay inactive after defrost. | Integrated 24V control allows the system to automatically switch from heating with the heat pump ductless systems to the conventional, electric heat pump, or dual fuel heating system based on a preselected outdoor temperature (when paired with a 24V controlled third party thermostat). | Wi-fi/ Smart communication available when paired with qualifying third party 24V thermostats. | N/A | R410A | USA, Canada | 20770 | 2.45 | 2.48 | 23800 | 2.51 | 2.78 | 25570 | 2.52 | 2.97 | 21800 | 2.14 | 2.99 | 27090 | 2.18 | 3.64 | 24190 | 0.82 | 8.65 | 24800 | 2.69 | 2.7 | 25010 | 0.76 | 9.64 | 19760 | 0.73 | 7.93 | 20000 | 2.4 | 2.44 | 20380 | 0.68 | 8.78 | 14080 | 0.63 | 6.55 | 16100 | 2.56 | 1.84 | 16100 | 2.56 | 1.84
07/18/23 | Live | CARRIER | BRYANT HEATING AND COOLING SYSTEMS | PREFERRED VS HP | Singlezone Ducted, Centrally Ducted | 212988470 |  | HRCU-A-CB | 38MURAQ24AA3* | Ducted Indoor Units | CAP**3621AL* | 935SB36040M17*** |  |  |  | 9.5 | 16 | 8.1 | 7 | FALSE | FALSE |  |  | 80 | 64 | 65 | TRUE | Integrated | 150 | 1.When the unit power is on/in heating mode,and if the outdoor temperature drops below 3oC for 30 seconds,after running for 25mins, the base pan heater will be actived for 5 minutes. 2. In defrost mode and the outdoor temperature lower 1oC for 10 seconds the base pan heater will be actived and will be 5 mins delay inactive after defrost. | Integrated 24V control allows the system to automatically switch from heating with the heat pump ductless systems to the conventional, electric heat pump, or dual fuel heating system based on a preselected outdoor temperature (when paired with a 24V controlled third party thermostat). | Wi-fi/ Smart communication available when paired with qualifying third party 24V thermostats. | N/A | R410A | USA, Canada | 20600 | 2.43 | 2.48 | 23600 | 2.48 | 2.79 | 25360 | 2.5 | 2.97 | 21630 | 2.13 | 2.98 | 26880 | 2.16 | 3.65 | 23990 | 0.83 | 8.47 | 24600 | 2.73 | 2.64 | 24800 | 0.77 | 9.44 | 19560 | 0.73 | 7.85 | 19800 | 2.42 | 2.4 | 20180 | 0.69 | 8.57 | 13990 | 0.63 | 6.51 | 16000 | 2.58 | 1.82 | 16000 | 2.58 | 1.82
07/18/23 | Live | CARRIER | BRYANT HEATING AND COOLING SYSTEMS | PREFERRED VS HP | Singlezone Ducted, Centrally Ducted | 212988482 |  | HRCU-A-CB | 38MURAQ24AA3* | Ducted Indoor Units | CAP**3717AL* | 935SB36040M17*** |  |  |  | 9.5 | 15.5 | 8.1 | 7 | FALSE | FALSE |  |  | 80 | 64 | 65 | TRUE | Integrated | 150 | 1.When the unit power is on/in heating mode,and if the outdoor temperature drops below 3oC for 30 seconds,after running for 25mins, the base pan heater will be actived for 5 minutes. 2. In defrost mode and the outdoor temperature lower 1oC for 10 seconds the base pan heater will be actived and will be 5 mins delay inactive after defrost. | Integrated 24V control allows the system to automatically switch from heating with the heat pump ductless systems to the conventional, electric heat pump, or dual fuel heating system based on a preselected outdoor temperature (when paired with a 24V controlled third party thermostat). | Wi-fi/ Smart communication available when paired with qualifying third party 24V thermostats. | N/A | R410A | USA, Canada | 21120 | 2.49 | 2.49 | 24200 | 2.55 | 2.78 | 26000 | 2.56 | 2.98 | 22140 | 2.16 | 3 | 27510 | 2.19 | 3.68 | 23990 | 0.81 | 8.68 | 24600 | 2.67 | 2.7 | 24800 | 0.75 | 9.69 | 19560 | 0.72 | 7.96 | 19800 | 2.38 | 2.44 | 20180 | 0.67 | 8.83 | 13990 | 0.63 | 6.51 | 16000 | 2.55 | 1.84 | 16000 | 2.55 | 1.84
07/18/23 | Live | CARRIER | BRYANT HEATING AND COOLING SYSTEMS | PREFERRED VS HP | Singlezone Ducted, Centrally Ducted | 212988494 |  | HRCU-A-CB | 38MURAQ24AA3* | Ducted Indoor Units | CAP**3721AL* | 935SB36040M17*** |  |  |  | 9.5 | 16 | 8.1 | 7 | FALSE | FALSE |  |  | 80 | 64 | 65 | TRUE | Integrated | 150 | 1.When the unit power is on/in heating mode,and if the outdoor temperature drops below 3oC for 30 seconds,after running for 25mins, the base pan heater will be actived for 5 minutes. 2. In defrost mode and the outdoor temperature lower 1oC for 10 seconds the base pan heater will be actived and will be 5 mins delay inactive after defrost. | Integrated 24V control allows the system to automatically switch from heating with the heat pump ductless systems to the conventional, electric heat pump, or dual fuel heating system based on a preselected outdoor temperature (when paired with a 24V controlled third party thermostat). | Wi-fi/ Smart communication available when paired with qualifying third party 24V thermostats. | N/A | R410A | USA, Canada | 21300 | 2.51 | 2.49 | 24400 | 2.57 | 2.78 | 26220 | 2.59 | 2.97 | 22310 | 2.15 | 3.04 | 27720 | 2.18 | 3.73 | 23800 | 0.79 | 8.83 | 24400 | 2.59 | 2.76 | 24600 | 0.73 | 9.88 | 19370 | 0.71 | 8 | 19600 | 2.34 | 2.45 | 19970 | 0.66 | 8.87 | 13910 | 0.62 | 6.58 | 15900 | 2.51 | 1.86 | 15900 | 2.51 | 1.86
07/18/23 | Live | CARRIER | BRYANT HEATING AND COOLING SYSTEMS | PREFERRED VS HP | Singlezone Ducted, Centrally Ducted | 212988506 |  | HRCU-A-CB | 38MURAQ24AA3* | Ducted Indoor Units | CNPV*2417AL* | 935SB36040M17*** |  |  |  | 9.5 | 15.5 | 8.1 | 7.15 | FALSE | FALSE |  |  | 80 | 63 | 64 | TRUE | Integrated | 150 | 1.When the unit power is on/in heating mode,and if the outdoor temperature drops below 3oC for 30 seconds,after running for 25mins, the base pan heater will be actived for 5 minutes. 2. In defrost mode and the outdoor temperature lower 1oC for 10 seconds the base pan heater will be actived and will be 5 mins delay inactive after defrost. | Integrated 24V control allows the system to automatically switch from heating with the heat pump ductless systems to the conventional, electric heat pump, or dual fuel heating system based on a preselected outdoor temperature (when paired with a 24V controlled third party thermostat). | Wi-fi/ Smart communication available when paired with qualifying third party 24V thermostats. | N/A | R410A | USA, Canada | 20430 | 2.41 | 2.48 | 23400 | 2.46 | 2.79 | 25140 | 2.48 | 2.97 | 21460 | 2.15 | 2.93 | 26670 | 2.18 | 3.59 | 24580 | 0.84 | 8.58 | 25200 | 2.76 | 2.68 | 25410 | 0.77 | 9.67 | 19960 | 0.73 | 8.01 | 20200 | 2.41 | 2.46 | 20590 | 0.68 | 8.87 | 14170 | 0.63 | 6.59 | 16200 | 2.55 | 1.86 | 16200 | 2.55 | 1.86
07/18/23 | Live | CARRIER | BRYANT HEATING AND COOLING SYSTEMS | PREFERRED VS HP | Singlezone Ducted, Centrally Ducted | 212988518 |  | HRCU-A-CB | 38MURAQ24AA3* | Ducted Indoor Units | CNPV*3017AL* | 935SB36040M17*** |  |  |  | 9.5 | 15.5 | 8 | 7.05 | FALSE | FALSE |  |  | 80 | 63 | 64 | TRUE | Integrated | 150 | 1.When the unit power is on/in heating mode,and if the outdoor temperature drops below 3oC for 30 seconds,after running for 25mins, the base pan heater will be actived for 5 minutes. 2. In defrost mode and the outdoor temperature lower 1oC for 10 seconds the base pan heater will be actived and will be 5 mins delay inactive after defrost. | Integrated 24V control allows the system to automatically switch from heating with the heat pump ductless systems to the conventional, electric heat pump, or dual fuel heating system based on a preselected outdoor temperature (when paired with a 24V controlled third party thermostat). | Wi-fi/ Smart communication available when paired with qualifying third party 24V thermostats. | N/A | R410A | USA, Canada | 20770 | 2.45 | 2.48 | 23800 | 2.51 | 2.78 | 25570 | 2.52 | 2.97 | 21800 | 2.14 | 2.99 | 27090 | 2.18 | 3.64 | 24380 | 0.83 | 8.61 | 25000 | 2.73 | 2.68 | 25210 | 0.77 | 9.6 | 19760 | 0.74 | 7.83 | 20000 | 2.42 | 2.42 | 20380 | 0.69 | 8.66 | 14080 | 0.63 | 6.55 | 16100 | 2.56 | 1.84 | 16100 | 2.56 | 1.84
07/18/23 | Live | CARRIER | BRYANT HEATING AND COOLING SYSTEMS | PREFERRED VS HP | Singlezone Ducted, Centrally Ducted | 212988530 |  | HRCU-A-CB | 38MURAQ24AA3* | Ducted Indoor Units | CNPV*3617AL* | 935SB36040M17*** |  |  |  | 9.5 | 15.5 | 8 | 7.05 | FALSE | FALSE |  |  | 80 | 63 | 64 | TRUE | Integrated | 150 | 1.When the unit power is on/in heating mode,and if the outdoor temperature drops below 3oC for 30 seconds,after running for 25mins, the base pan heater will be actived for 5 minutes. 2. In defrost mode and the outdoor temperature lower 1oC for 10 seconds the base pan heater will be actived and will be 5 mins delay inactive after defrost. | Integrated 24V control allows the system to automatically switch from heating with the heat pump ductless systems to the conventional, electric heat pump, or dual fuel heating system based on a preselected outdoor temperature (when paired with a 24V controlled third party thermostat). | Wi-fi/ Smart communication available when paired with qualifying third party 24V thermostats. | N/A | R410A | USA, Canada | 20770 | 2.45 | 2.48 | 23800 | 2.51 | 2.78 | 25570 | 2.52 | 2.97 | 21800 | 2.14 | 2.99 | 27090 | 2.18 | 3.64 | 24380 | 0.83 | 8.61 | 25000 | 2.73 | 2.68 | 25210 | 0.77 | 9.6 | 19760 | 0.74 | 7.83 | 20000 | 2.42 | 2.42 | 20380 | 0.69 | 8.66 | 14080 | 0.63 | 6.55 | 16100 | 2.56 | 1.84 | 16100 | 2.56 | 1.84
07/18/23 | Live | CARRIER | BRYANT HEATING AND COOLING SYSTEMS | PREFERRED VS HP | Singlezone Ducted, Centrally Ducted | 212988950 |  | HRCU-A-CB | 38MURAQ24AA3* | Ducted Indoor Units | CNPV*3617AL* | 935SB48060M17*** |  |  |  | 9.5 | 16 | 8.1 | 7.05 | FALSE | FALSE |  |  | 80 | 64 | 64 | TRUE | Integrated | 150 | 1.When the unit power is on/in heating mode,and if the outdoor temperature drops below 3oC for 30 seconds,after running for 25mins, the base pan heater will be actived for 5 minutes. 2. In defrost mode and the outdoor temperature lower 1oC for 10 seconds the base pan heater will be actived and will be 5 mins delay inactive after defrost. | Integrated 24V control allows the system to automatically switch from heating with the heat pump ductless systems to the conventional, electric heat pump, or dual fuel heating system based on a preselected outdoor temperature (when paired with a 24V controlled third party thermostat). | Wi-fi/ Smart communication available when paired with qualifying third party 24V thermostats. | N/A | R410A | USA, Canada | 20770 | 2.45 | 2.48 | 23800 | 2.51 | 2.78 | 25570 | 2.52 | 2.97 | 21800 | 2.13 | 3 | 27090 | 2.16 | 3.68 | 24190 | 0.82 | 8.65 | 24800 | 2.71 | 2.68 | 25010 | 0.76 | 9.64 | 19660 | 0.73 | 7.89 | 19900 | 2.39 | 2.44 | 20280 | 0.68 | 8.74 | 14080 | 0.63 | 6.55 | 16100 | 2.56 | 1.84 | 16100 | 2.56 | 1.84
07/18/23 | Live | CARRIER | BRYANT HEATING AND COOLING SYSTEMS | PREFERRED VS HP | Singlezone Ducted, Centrally Ducted | 212988962 |  | HRCU-A-CB | 38MURAQ24AA3* | Ducted Indoor Units | CNPV*3621AL* | 935SB48060M17*** |  |  |  | 9.5 | 16 | 8.1 | 7.05 | FALSE | FALSE |  |  | 80 | 64 | 64 | TRUE | Integrated | 150 | 1.When the unit power is on/in heating mode,and if the outdoor temperature drops below 3oC for 30 seconds,after running for 25mins, the base pan heater will be actived for 5 minutes. 2. In defrost mode and the outdoor temperature lower 1oC for 10 seconds the base pan heater will be actived and will be 5 mins delay inactive after defrost. | Integrated 24V control allows the system to automatically switch from heating with the heat pump ductless systems to the conventional, electric heat pump, or dual fuel heating system based on a preselected outdoor temperature (when paired with a 24V controlled third party thermostat). | Wi-fi/ Smart communication available when paired with qualifying third party 24V thermostats. | N/A | R410A | USA, Canada | 20770 | 2.45 | 2.48 | 23800 | 2.51 | 2.78 | 25570 | 2.52 | 2.97 | 21800 | 2.13 | 3 | 27090 | 2.16 | 3.68 | 24190 | 0.82 | 8.65 | 24800 | 2.71 | 2.68 | 25010 | 0.76 | 9.64 | 19660 | 0.73 | 7.89 | 19900 | 2.39 | 2.44 | 20280 | 0.68 | 8.74 | 14080 | 0.63 | 6.55 | 16100 | 2.56 | 1.84 | 16100 | 2.56 | 1.84
07/18/23 | Live | CARRIER | BRYANT HEATING AND COOLING SYSTEMS | PREFERRED VS HP | Singlezone Ducted, Centrally Ducted | 212989394 |  | HRCU-A-CB | 38MURAQ24AA3* | Ducted Indoor Units | CAP**3621AL* | 935SB60080M21*** |  |  |  | 9.5 | 16 | 8.1 | 7.05 | FALSE | FALSE |  |  | 80 | 63 | 64 | TRUE | Integrated | 150 | 1.When the unit power is on/in heating mode,and if the outdoor temperature drops below 3oC for 30 seconds,after running for 25mins, the base pan heater will be actived for 5 minutes. 2. In defrost mode and the outdoor temperature lower 1oC for 10 seconds the base pan heater will be actived and will be 5 mins delay inactive after defrost. | Integrated 24V control allows the system to automatically switch from heating with the heat pump ductless systems to the conventional, electric heat pump, or dual fuel heating system based on a preselected outdoor temperature (when paired with a 24V controlled third party thermostat). | Wi-fi/ Smart communication available when paired with qualifying third party 24V thermostats. | N/A | R410A | USA, Canada | 20770 | 2.45 | 2.48 | 23800 | 2.51 | 2.78 | 25570 | 2.52 | 2.97 | 21800 | 2.12 | 3.01 | 27090 | 2.15 | 3.69 | 24190 | 0.82 | 8.65 | 24800 | 2.69 | 2.7 | 25010 | 0.76 | 9.64 | 19660 | 0.73 | 7.89 | 19900 | 2.39 | 2.44 | 20280 | 0.68 | 8.74 | 13990 | 0.63 | 6.51 | 16000 | 2.55 | 1.84 | 16000 | 2.55 | 1.84
07/18/23 | Live | CARRIER | BRYANT HEATING AND COOLING SYSTEMS | PREFERRED VS HP | Singlezone Ducted, Centrally Ducted | 212989406 |  | HRCU-A-CB | 38MURAQ24AA3* | Ducted Indoor Units | CAP**3721AL* | 935SB60080M21*** |  |  |  | 9.5 | 16 | 8.1 | 6.95 | FALSE | FALSE |  |  | 80 | 65 | 65 | TRUE | Integrated | 150 | 1.When the unit power is on/in heating mode,and if the outdoor temperature drops below 3oC for 30 seconds,after running for 25mins, the base pan heater will be actived for 5 minutes. 2. In defrost mode and the outdoor temperature lower 1oC for 10 seconds the base pan heater will be actived and will be 5 mins delay inactive after defrost. | Integrated 24V control allows the system to automatically switch from heating with the heat pump ductless systems to the conventional, electric heat pump, or dual fuel heating system based on a preselected outdoor temperature (when paired with a 24V controlled third party thermostat). | Wi-fi/ Smart communication available when paired with qualifying third party 24V thermostats. | N/A | R410A | USA, Canada | 21120 | 2.49 | 2.49 | 24200 | 2.55 | 2.78 | 26000 | 2.56 | 2.98 | 22140 | 2.13 | 3.05 | 27510 | 2.17 | 3.72 | 23410 | 0.79 | 8.68 | 24000 | 2.61 | 2.69 | 24200 | 0.73 | 9.72 | 19170 | 0.71 | 7.91 | 19400 | 2.33 | 2.44 | 19770 | 0.66 | 8.78 | 13820 | 0.62 | 6.53 | 15800 | 2.52 | 1.84 | 15800 | 2.52 | 1.84
07/18/23 | Live | CARRIER | BRYANT HEATING AND COOLING SYSTEMS | PREFERRED VS HP | Singlezone Ducted, Centrally Ducted | 212988542 |  | HRCU-A-CB | 38MURAQ24AA3* | Ducted Indoor Units | CNPV*3621AL* | 935SB36040M17*** |  |  |  | 9.5 | 15.5 | 8 | 7.05 | FALSE | FALSE |  |  | 80 | 63 | 64 | TRUE | Integrated | 150 | 1.When the unit power is on/in heating mode,and if the outdoor temperature drops below 3oC for 30 seconds,after running for 25mins, the base pan heater will be actived for 5 minutes. 2. In defrost mode and the outdoor temperature lower 1oC for 10 seconds the base pan heater will be actived and will be 5 mins delay inactive after defrost. | Integrated 24V control allows the system to automatically switch from heating with the heat pump ductless systems to the conventional, electric heat pump, or dual fuel heating system based on a preselected outdoor temperature (when paired with a 24V controlled third party thermostat). | Wi-fi/ Smart communication available when paired with qualifying third party 24V thermostats. | N/A | R410A | USA, Canada | 20770 | 2.45 | 2.48 | 23800 | 2.51 | 2.78 | 25570 | 2.52 | 2.97 | 21800 | 2.14 | 2.99 | 27090 | 2.18 | 3.64 | 24380 | 0.82 | 8.71 | 25000 | 2.71 | 2.7 | 25210 | 0.76 | 9.72 | 19760 | 0.73 | 7.93 | 20000 | 2.4 | 2.44 | 20380 | 0.68 | 8.78 | 14080 | 0.63 | 6.55 | 16100 | 2.56 | 1.84 | 16100 | 2.56 | 1.84
07/18/23 | Live | CARRIER | BRYANT HEATING AND COOLING SYSTEMS | PREFERRED VS HP | Singlezone Ducted, Centrally Ducted | 212988842 |  | HRCU-A-CB | 38MURAQ24AA3* | Ducted Indoor Units | CAP**2417AL* | 935SB48060M17*** |  |  |  | 9.5 | 16 | 8.1 | 7.1 | FALSE | FALSE |  |  | 79 | 63 | 64 | TRUE | Integrated | 150 | 1.When the unit power is on/in heating mode,and if the outdoor temperature drops below 3oC for 30 seconds,after running for 25mins, the base pan heater will be actived for 5 minutes. 2. In defrost mode and the outdoor temperature lower 1oC for 10 seconds the base pan heater will be actived and will be 5 mins delay inactive after defrost. | Integrated 24V control allows the system to automatically switch from heating with the heat pump ductless systems to the conventional, electric heat pump, or dual fuel heating system based on a preselected outdoor temperature (when paired with a 24V controlled third party thermostat). | Wi-fi/ Smart communication available when paired with qualifying third party 24V thermostats. | N/A | R410A | USA, Canada | 20430 | 2.41 | 2.48 | 23400 | 2.46 | 2.79 | 25140 | 2.48 | 2.97 | 21630 | 2.13 | 2.98 | 26880 | 2.16 | 3.65 | 24580 | 0.84 | 8.58 | 25200 | 2.76 | 2.68 | 25410 | 0.77 | 9.67 | 19760 | 0.73 | 7.93 | 20000 | 2.4 | 2.44 | 20380 | 0.68 | 8.78 | 14170 | 0.63 | 6.59 | 16200 | 2.58 | 1.84 | 16200 | 2.58 | 1.84
07/18/23 | Live | CARRIER | BRYANT HEATING AND COOLING SYSTEMS | PREFERRED VS HP | Singlezone Ducted, Centrally Ducted | 212988854 |  | HRCU-A-CB | 38MURAQ24AA3* | Ducted Indoor Units | CAP**2517AL* | 935SB48060M17*** |  |  |  | 9.5 | 16.5 | 8.1 | 7 | FALSE | FALSE |  |  | 80 | 64 | 65 | TRUE | Integrated | 150 | 1.When the unit power is on/in heating mode,and if the outdoor temperature drops below 3oC for 30 seconds,after running for 25mins, the base pan heater will be actived for 5 minutes. 2. In defrost mode and the outdoor temperature lower 1oC for 10 seconds the base pan heater will be actived and will be 5 mins delay inactive after defrost. | Integrated 24V control allows the system to automatically switch from heating with the heat pump ductless systems to the conventional, electric heat pump, or dual fuel heating system based on a preselected outdoor temperature (when paired with a 24V controlled third party thermostat). | Wi-fi/ Smart communication available when paired with qualifying third party 24V thermostats. | N/A | R410A | USA, Canada | 21120 | 2.49 | 2.49 | 24200 | 2.55 | 2.78 | 26000 | 2.56 | 2.98 | 22140 | 2.13 | 3.05 | 27510 | 2.16 | 3.73 | 23800 | 0.8 | 8.72 | 24400 | 2.63 | 2.72 | 24600 | 0.74 | 9.74 | 19370 | 0.71 | 8 | 19600 | 2.34 | 2.45 | 19970 | 0.66 | 8.87 | 13910 | 0.62 | 6.58 | 15900 | 2.51 | 1.86 | 15900 | 2.51 | 1.86
07/18/23 | Live | CARRIER | BRYANT HEATING AND COOLING SYSTEMS | PREFERRED VS HP | Singlezone Ducted, Centrally Ducted | 212988866 |  | HRCU-A-CB | 38MURAQ24AA3* | Ducted Indoor Units | CAP**3017AL* | 935SB48060M17*** |  |  |  | 9.5 | 16 | 8.1 | 7.05 | FALSE | FALSE |  |  | 80 | 64 | 64 | TRUE | Integrated | 150 | 1.When the unit power is on/in heating mode,and if the outdoor temperature drops below 3oC for 30 seconds,after running for 25mins, the base pan heater will be actived for 5 minutes. 2. In defrost mode and the outdoor temperature lower 1oC for 10 seconds the base pan heater will be actived and will be 5 mins delay inactive after defrost. | Integrated 24V control allows the system to automatically switch from heating with the heat pump ductless systems to the conventional, electric heat pump, or dual fuel heating system based on a preselected outdoor temperature (when paired with a 24V controlled third party thermostat). | Wi-fi/ Smart communication available when paired with qualifying third party 24V thermostats. | N/A | R410A | USA, Canada | 20600 | 2.43 | 2.48 | 23600 | 2.48 | 2.79 | 25360 | 2.5 | 2.97 | 21630 | 2.12 | 2.99 | 26880 | 2.15 | 3.66 | 24190 | 0.82 | 8.65 | 24800 | 2.71 | 2.68 | 25010 | 0.76 | 9.64 | 19660 | 0.73 | 7.89 | 19900 | 2.41 | 2.42 | 20280 | 0.68 | 8.74 | 14080 | 0.63 | 6.55 | 16100 | 2.56 | 1.84 | 16100 | 2.56 | 1.84
07/18/23 | Live | CARRIER | BRYANT HEATING AND COOLING SYSTEMS | PREFERRED VS HP | Singlezone Ducted, Centrally Ducted | 212988878 |  | HRCU-A-CB | 38MURAQ24AA3* | Ducted Indoor Units | CAP**3617AL* | 935SB48060M17*** |  |  |  | 9.5 | 16 | 8.1 | 7.05 | FALSE | FALSE |  |  | 80 | 63 | 64 | TRUE | Integrated | 150 | 1.When the unit power is on/in heating mode,and if the outdoor temperature drops below 3oC for 30 seconds,after running for 25mins, the base pan heater will be actived for 5 minutes. 2. In defrost mode and the outdoor temperature lower 1oC for 10 seconds the base pan heater will be actived and will be 5 mins delay inactive after defrost. | Integrated 24V control allows the system to automatically switch from heating with the heat pump ductless systems to the conventional, electric heat pump, or dual fuel heating system based on a preselected outdoor temperature (when paired with a 24V controlled third party thermostat). | Wi-fi/ Smart communication available when paired with qualifying third party 24V thermostats. | N/A | R410A | USA, Canada | 20770 | 2.45 | 2.48 | 23800 | 2.51 | 2.78 | 25570 | 2.52 | 2.97 | 21800 | 2.12 | 3.01 | 27090 | 2.15 | 3.69 | 24190 | 0.82 | 8.65 | 24800 | 2.69 | 2.7 | 25010 | 0.76 | 9.64 | 19660 | 0.73 | 7.89 | 19900 | 2.39 | 2.44 | 20280 | 0.68 | 8.74 | 13990 | 0.63 | 6.51 | 16000 | 2.55 | 1.84 | 16000 | 2.55 | 1.84
07/18/23 | Live | CARRIER | BRYANT HEATING AND COOLING SYSTEMS | PREFERRED VS HP | Singlezone Ducted, Centrally Ducted | 212988890 |  | HRCU-A-CB | 38MURAQ24AA3* | Ducted Indoor Units | CAP**3621AL* | 935SB48060M17*** |  |  |  | 9.5 | 16.5 | 8.1 | 7.05 | FALSE | FALSE |  |  | 80 | 64 | 64 | TRUE | Integrated | 150 | 1.When the unit power is on/in heating mode,and if the outdoor temperature drops below 3oC for 30 seconds,after running for 25mins, the base pan heater will be actived for 5 minutes. 2. In defrost mode and the outdoor temperature lower 1oC for 10 seconds the base pan heater will be actived and will be 5 mins delay inactive after defrost. | Integrated 24V control allows the system to automatically switch from heating with the heat pump ductless systems to the conventional, electric heat pump, or dual fuel heating system based on a preselected outdoor temperature (when paired with a 24V controlled third party thermostat). | Wi-fi/ Smart communication available when paired with qualifying third party 24V thermostats. | N/A | R410A | USA, Canada | 20950 | 2.47 | 2.49 | 24000 | 2.53 | 2.78 | 25790 | 2.54 | 2.98 | 21970 | 2.13 | 3.02 | 27300 | 2.16 | 3.7 | 24190 | 0.81 | 8.75 | 24800 | 2.67 | 2.72 | 25010 | 0.75 | 9.77 | 19660 | 0.72 | 8 | 19900 | 2.37 | 2.46 | 20280 | 0.67 | 8.87 | 14080 | 0.62 | 6.66 | 16100 | 2.54 | 1.86 | 16100 | 2.54 | 1.86
07/18/23 | Live | CARRIER | BRYANT HEATING AND COOLING SYSTEMS | PREFERRED VS HP | Singlezone Ducted, Centrally Ducted | 212988902 |  | HRCU-A-CB | 38MURAQ24AA3* | Ducted Indoor Units | CAP**3717AL* | 935SB48060M17*** |  |  |  | 9.5 | 16 | 8.1 | 7 | FALSE | FALSE |  |  | 80 | 64 | 65 | TRUE | Integrated | 150 | 1.When the unit power is on/in heating mode,and if the outdoor temperature drops below 3oC for 30 seconds,after running for 25mins, the base pan heater will be actived for 5 minutes. 2. In defrost mode and the outdoor temperature lower 1oC for 10 seconds the base pan heater will be actived and will be 5 mins delay inactive after defrost. | Integrated 24V control allows the system to automatically switch from heating with the heat pump ductless systems to the conventional, electric heat pump, or dual fuel heating system based on a preselected outdoor temperature (when paired with a 24V controlled third party thermostat). | Wi-fi/ Smart communication available when paired with qualifying third party 24V thermostats. | N/A | R410A | USA, Canada | 20950 | 2.47 | 2.49 | 24000 | 2.53 | 2.78 | 25790 | 2.54 | 2.98 | 22140 | 2.13 | 3.05 | 27510 | 2.17 | 3.72 | 23800 | 0.8 | 8.72 | 24400 | 2.65 | 2.7 | 24600 | 0.74 | 9.74 | 19470 | 0.72 | 7.93 | 19700 | 2.37 | 2.44 | 20080 | 0.67 | 8.78 | 13910 | 0.62 | 6.58 | 15900 | 2.51 | 1.86 | 15900 | 2.51 | 1.86
07/18/23 | Live | CARRIER | BRYANT HEATING AND COOLING SYSTEMS | PREFERRED VS HP | Singlezone Ducted, Centrally Ducted | 212988914 |  | HRCU-A-CB | 38MURAQ24AA3* | Ducted Indoor Units | CAP**3721AL* | 935SB48060M17*** |  |  |  | 9.5 | 16.5 | 8.1 | 7 | FALSE | FALSE |  |  | 80 | 64 | 65 | TRUE | Integrated | 150 | 1.When the unit power is on/in heating mode,and if the outdoor temperature drops below 3oC for 30 seconds,after running for 25mins, the base pan heater will be actived for 5 minutes. 2. In defrost mode and the outdoor temperature lower 1oC for 10 seconds the base pan heater will be actived and will be 5 mins delay inactive after defrost. | Integrated 24V control allows the system to automatically switch from heating with the heat pump ductless systems to the conventional, electric heat pump, or dual fuel heating system based on a preselected outdoor temperature (when paired with a 24V controlled third party thermostat). | Wi-fi/ Smart communication available when paired with qualifying third party 24V thermostats. | N/A | R410A | USA, Canada | 21300 | 2.51 | 2.49 | 24400 | 2.57 | 2.78 | 26220 | 2.59 | 2.97 | 22310 | 2.13 | 3.07 | 27720 | 2.17 | 3.74 | 23600 | 0.79 | 8.76 | 24200 | 2.59 | 2.74 | 24400 | 0.73 | 9.8 | 19270 | 0.71 | 7.95 | 19500 | 2.32 | 2.46 | 19870 | 0.66 | 8.82 | 13820 | 0.61 | 6.64 | 15800 | 2.49 | 1.86 | 15800 | 2.49 | 1.86
07/18/23 | Live | CARRIER | BRYANT HEATING AND COOLING SYSTEMS | PREFERRED VS HP | Singlezone Ducted, Centrally Ducted | 212988926 |  | HRCU-A-CB | 38MURAQ24AA3* | Ducted Indoor Units | CNPV*2417AL* | 935SB48060M17*** |  |  |  | 9.5 | 15.5 | 8.1 | 7.15 | FALSE | FALSE |  |  | 80 | 63 | 64 | TRUE | Integrated | 150 | 1.When the unit power is on/in heating mode,and if the outdoor temperature drops below 3oC for 30 seconds,after running for 25mins, the base pan heater will be actived for 5 minutes. 2. In defrost mode and the outdoor temperature lower 1oC for 10 seconds the base pan heater will be actived and will be 5 mins delay inactive after defrost. | Integrated 24V control allows the system to automatically switch from heating with the heat pump ductless systems to the conventional, electric heat pump, or dual fuel heating system based on a preselected outdoor temperature (when paired with a 24V controlled third party thermostat). | Wi-fi/ Smart communication available when paired with qualifying third party 24V thermostats. | N/A | R410A | USA, Canada | 20250 | 2.39 | 2.48 | 23200 | 2.44 | 2.79 | 24930 | 2.46 | 2.97 | 21460 | 2.13 | 2.95 | 26670 | 2.16 | 3.62 | 24380 | 0.83 | 8.61 | 25000 | 2.73 | 2.68 | 25210 | 0.77 | 9.6 | 19760 | 0.72 | 8.04 | 20000 | 2.38 | 2.46 | 20380 | 0.68 | 8.78 | 14080 | 0.62 | 6.66 | 16100 | 2.54 | 1.86 | 16100 | 2.54 | 1.86
07/18/23 | Live | CARRIER | BRYANT HEATING AND COOLING SYSTEMS | PREFERRED VS HP | Singlezone Ducted, Centrally Ducted | 212988938 |  | HRCU-A-CB | 38MURAQ24AA3* | Ducted Indoor Units | CNPV*3017AL* | 935SB48060M17*** |  |  |  | 9.5 | 16 | 8.1 | 7.05 | FALSE | FALSE |  |  | 80 | 64 | 64 | TRUE | Integrated | 150 | 1.When the unit power is on/in heating mode,and if the outdoor temperature drops below 3oC for 30 seconds,after running for 25mins, the base pan heater will be actived for 5 minutes. 2. In defrost mode and the outdoor temperature lower 1oC for 10 seconds the base pan heater will be actived and will be 5 mins delay inactive after defrost. | Integrated 24V control allows the system to automatically switch from heating with the heat pump ductless systems to the conventional, electric heat pump, or dual fuel heating system based on a preselected outdoor temperature (when paired with a 24V controlled third party thermostat). | Wi-fi/ Smart communication available when paired with qualifying third party 24V thermostats. | N/A | R410A | USA, Canada | 20770 | 2.45 | 2.48 | 23800 | 2.51 | 2.78 | 25570 | 2.52 | 2.97 | 21800 | 2.13 | 3 | 27090 | 2.16 | 3.68 | 24190 | 0.82 | 8.65 | 24800 | 2.71 | 2.68 | 25010 | 0.76 | 9.64 | 19660 | 0.73 | 7.89 | 19900 | 2.39 | 2.44 | 20280 | 0.68 | 8.74 | 14080 | 0.63 | 6.55 | 16100 | 2.56 | 1.84 | 16100 | 2.56 | 1.84
07/18/23 | Live | CARRIER | BRYANT HEATING AND COOLING SYSTEMS | PREFERRED VS HP | Singlezone Ducted, Centrally Ducted | 212989418 |  | HRCU-A-CB | 38MURAQ24AA3* | Ducted Indoor Units | CNPV*3621AL* | 935SB60080M21*** |  |  |  | 9.5 | 16 | 8 | 7 | FALSE | FALSE |  |  | 80 | 63 | 64 | TRUE | Integrated | 150 | 1.When the unit power is on/in heating mode,and if the outdoor temperature drops below 3oC for 30 seconds,after running for 25mins, the base pan heater will be actived for 5 minutes. 2. In defrost mode and the outdoor temperature lower 1oC for 10 seconds the base pan heater will be actived and will be 5 mins delay inactive after defrost. | Integrated 24V control allows the system to automatically switch from heating with the heat pump ductless systems to the conventional, electric heat pump, or dual fuel heating system based on a preselected outdoor temperature (when paired with a 24V controlled third party thermostat). | Wi-fi/ Smart communication available when paired with qualifying third party 24V thermostats. | N/A | R410A | USA, Canada | 20600 | 2.43 | 2.48 | 23600 | 2.48 | 2.79 | 25360 | 2.5 | 2.97 | 21800 | 2.14 | 2.99 | 27090 | 2.17 | 3.66 | 24190 | 0.83 | 8.54 | 24800 | 2.73 | 2.66 | 25010 | 0.77 | 9.52 | 19660 | 0.73 | 7.89 | 19900 | 2.41 | 2.42 | 20280 | 0.68 | 8.74 | 13990 | 0.63 | 6.51 | 16000 | 2.55 | 1.84 | 16000 | 2.55 | 1.84
07/18/23 | Live | CARRIER | BRYANT HEATING AND COOLING SYSTEMS | PREFERRED VS HP | Singlezone Ducted, Centrally Ducted | 213075725 |  | HRCU-A-CB | 38MURAQ24AA3* | Ducted Indoor Units | CAP**3621AL* | 935SB60100M21*** |  |  |  | 9.5 | 16.5 | 8.5 | 7.1 | FALSE | FALSE |  |  | 80 | 63 | 64 | TRUE | Integrated | 150 | 1.When the unit power is on/in heating mode,and if the outdoor temperature drops below 3oC for 30 seconds,after running for 25mins, the base pan heater will be actived for 5 minutes. 2. In defrost mode and the outdoor temperature lower 1oC for 10 seconds the base pan heater will be actived and will be 5 mins delay inactive after defrost. | Integrated 24V control allows the system to automatically switch from heating with the heat pump ductless systems to the conventional, electric heat pump, or dual fuel heating system based on a preselected outdoor temperature (when paired with a 24V controlled third party thermostat). | Wi-fi/ Smart communication available when paired with qualifying third party 24V thermostats. | N/A | R410A | USA, Canada | 20950 | 2.47 | 2.49 | 24000 | 2.53 | 2.78 | 25790 | 2.54 | 2.98 | 22140 | 2.13 | 3.05 | 27510 | 2.17 | 3.72 | 24380 | 0.81 | 8.82 | 25000 | 2.65 | 2.76 | 25210 | 0.75 | 9.85 | 19760 | 0.72 | 8.04 | 20000 | 2.36 | 2.48 | 20380 | 0.67 | 8.91 | 14080 | 0.62 | 6.66 | 16100 | 2.54 | 1.86 | 16100 | 2.54 | 1.86
07/18/23 | Live | CARRIER | BRYANT HEATING AND COOLING SYSTEMS | PREFERRED VS HP | Singlezone Ducted, Centrally Ducted | 213075740 |  | HRCU-A-CB | 38MURAQ24AA3* | Ducted Indoor Units | CAP**3721AL* | 935SB60100M21*** |  |  |  | 9.5 | 16.5 | 8.1 | 7 | FALSE | FALSE |  |  | 80 | 64 | 65 | TRUE | Integrated | 150 | 1.When the unit power is on/in heating mode,and if the outdoor temperature drops below 3oC for 30 seconds,after running for 25mins, the base pan heater will be actived for 5 minutes. 2. In defrost mode and the outdoor temperature lower 1oC for 10 seconds the base pan heater will be actived and will be 5 mins delay inactive after defrost. | Integrated 24V control allows the system to automatically switch from heating with the heat pump ductless systems to the conventional, electric heat pump, or dual fuel heating system based on a preselected outdoor temperature (when paired with a 24V controlled third party thermostat). | Wi-fi/ Smart communication available when paired with qualifying third party 24V thermostats. | N/A | R410A | USA, Canada | 21300 | 2.51 | 2.49 | 24400 | 2.57 | 2.78 | 26220 | 2.59 | 2.97 | 22480 | 2.15 | 3.06 | 27940 | 2.18 | 3.76 | 23800 | 0.78 | 8.94 | 24400 | 2.57 | 2.78 | 24600 | 0.72 | 10.01 | 19370 | 0.7 | 8.11 | 19600 | 2.32 | 2.48 | 19970 | 0.66 | 8.87 | 13910 | 0.62 | 6.58 | 15900 | 2.51 | 1.86 | 15900 | 2.51 | 1.86
07/18/23 | Live | CARRIER | BRYANT HEATING AND COOLING SYSTEMS | PREFERRED VS HP | Singlezone Ducted, Centrally Ducted | 213075755 |  | HRCU-A-CB | 38MURAQ24AA3* | Ducted Indoor Units | CNPV*3621AL* | 935SB60100M21*** |  |  |  | 9.5 | 16 | 8.1 | 7.1 | FALSE | FALSE |  |  | 79 | 63 | 63 | TRUE | Integrated | 150 | 1.When the unit power is on/in heating mode,and if the outdoor temperature drops below 3oC for 30 seconds,after running for 25mins, the base pan heater will be actived for 5 minutes. 2. In defrost mode and the outdoor temperature lower 1oC for 10 seconds the base pan heater will be actived and will be 5 mins delay inactive after defrost. | Integrated 24V control allows the system to automatically switch from heating with the heat pump ductless systems to the conventional, electric heat pump, or dual fuel heating system based on a preselected outdoor temperature (when paired with a 24V controlled third party thermostat). | Wi-fi/ Smart communication available when paired with qualifying third party 24V thermostats. | N/A | R410A | USA, Canada | 20950 | 2.47 | 2.49 | 24000 | 2.53 | 2.78 | 25790 | 2.54 | 2.98 | 22140 | 2.14 | 3.03 | 27510 | 2.17 | 3.72 | 24580 | 0.82 | 8.78 | 25200 | 2.7 | 2.74 | 25410 | 0.76 | 9.8 | 19760 | 0.72 | 8.04 | 20000 | 2.38 | 2.46 | 20380 | 0.68 | 8.78 | 14080 | 0.62 | 6.66 | 16100 | 2.54 | 1.86 | 16100 | 2.54 | 1.86
07/18/23 | Live | CARRIER | BRYANT HEATING AND COOLING SYSTEMS | PREFERRED VS HP | Singlezone Ducted, Centrally Ducted | 213076172 |  | HRCU-A-CB | 38MURAQ24AA3* | Ducted Indoor Units | CAP**3621AL* | 935SB66100M21*** |  |  |  | 9.5 | 16.5 | 8.1 | 7.05 | FALSE | FALSE |  |  | 79 | 63 | 64 | TRUE | Integrated | 150 | 1.When the unit power is on/in heating mode,and if the outdoor temperature drops below 3oC for 30 seconds,after running for 25mins, the base pan heater will be actived for 5 minutes. 2. In defrost mode and the outdoor temperature lower 1oC for 10 seconds the base pan heater will be actived and will be 5 mins delay inactive after defrost. | Integrated 24V control allows the system to automatically switch from heating with the heat pump ductless systems to the conventional, electric heat pump, or dual fuel heating system based on a preselected outdoor temperature (when paired with a 24V controlled third party thermostat). | Wi-fi/ Smart communication available when paired with qualifying third party 24V thermostats. | N/A | R410A | USA, Canada | 20770 | 2.45 | 2.48 | 23800 | 2.51 | 2.78 | 25570 | 2.52 | 2.97 | 21970 | 2.13 | 3.02 | 27300 | 2.16 | 3.7 | 24190 | 0.82 | 8.65 | 24800 | 2.69 | 2.7 | 25010 | 0.76 | 9.64 | 19560 | 0.72 | 7.96 | 19800 | 2.38 | 2.44 | 20180 | 0.67 | 8.83 | 13990 | 0.63 | 6.51 | 16000 | 2.55 | 1.84 | 16000 | 2.55 | 1.84
07/18/23 | Live | CARRIER | BRYANT HEATING AND COOLING SYSTEMS | PREFERRED VS HP | Singlezone Ducted, Centrally Ducted | 213076181 |  | HRCU-A-CB | 38MURAQ24AA3* | Ducted Indoor Units | CAP**3721AL* | 935SB66100M21*** |  |  |  | 10 | 16.5 | 8.5 | 7.1 | FALSE | FALSE |  |  | 80 | 64 | 64 | TRUE | Integrated | 150 | 1.When the unit power is on/in heating mode,and if the outdoor temperature drops below 3oC for 30 seconds,after running for 25mins, the base pan heater will be actived for 5 minutes. 2. In defrost mode and the outdoor temperature lower 1oC for 10 seconds the base pan heater will be actived and will be 5 mins delay inactive after defrost. | Integrated 24V control allows the system to automatically switch from heating with the heat pump ductless systems to the conventional, electric heat pump, or dual fuel heating system based on a preselected outdoor temperature (when paired with a 24V controlled third party thermostat). | Wi-fi/ Smart communication available when paired with qualifying third party 24V thermostats. | N/A | R410A | USA, Canada | 21820 | 2.45 | 2.61 | 25000 | 2.5 | 2.93 | 26860 | 2.52 | 3.12 | 22650 | 2.15 | 3.09 | 28150 | 2.18 | 3.78 | 24190 | 0.76 | 9.33 | 24800 | 2.51 | 2.9 | 25010 | 0.7 | 10.47 | 19660 | 0.7 | 8.23 | 19900 | 2.3 | 2.54 | 20280 | 0.65 | 9.14 | 14080 | 0.61 | 6.76 | 16100 | 2.48 | 1.9 | 16100 | 2.48 | 1.9
07/18/23 | Live | CARRIER | BRYANT HEATING AND COOLING SYSTEMS | PREFERRED VS HP | Singlezone Ducted, Centrally Ducted | 213076190 |  | HRCU-A-CB | 38MURAQ24AA3* | Ducted Indoor Units | CNPV*3621AL* | 935SB66100M21*** |  |  |  | 9.5 | 16 | 8 | 7 | FALSE | FALSE |  |  | 79 | 63 | 64 | TRUE | Integrated | 150 | 1.When the unit power is on/in heating mode,and if the outdoor temperature drops below 3oC for 30 seconds,after running for 25mins, the base pan heater will be actived for 5 minutes. 2. In defrost mode and the outdoor temperature lower 1oC for 10 seconds the base pan heater will be actived and will be 5 mins delay inactive after defrost. | Integrated 24V control allows the system to automatically switch from heating with the heat pump ductless systems to the conventional, electric heat pump, or dual fuel heating system based on a preselected outdoor temperature (when paired with a 24V controlled third party thermostat). | Wi-fi/ Smart communication available when paired with qualifying third party 24V thermostats. | N/A | R410A | USA, Canada | 20600 | 2.43 | 2.48 | 23600 | 2.48 | 2.79 | 25360 | 2.5 | 2.97 | 21630 | 2.11 | 3 | 26880 | 2.14 | 3.68 | 24190 | 0.83 | 8.54 | 24800 | 2.73 | 2.66 | 25010 | 0.77 | 9.52 | 19560 | 0.73 | 7.85 | 19800 | 2.4 | 2.42 | 20180 | 0.68 | 8.7 | 13990 | 0.63 | 6.51 | 16000 | 2.55 | 1.84 | 16000 | 2.55 | 1.84
12/22/21 | Live | Midea Electric Trading | C&H |  | Singlezone Ducted, Centrally Ducted | 206597267 |  | HRCU-A-CB | CH-NH36LCUO | Mini-Splits | CH-36AHU |  | 8.5 | 16.5 | 10.4 |  |  |  |  | FALSE | FALSE | FALSE |  | 64 | 58 | 62 | TRUE | Integrated | 150.0 | 1.When the unit power is on/in heating mode,and if the outdoor temperature drops below 3oC for 30 seconds,after running for 25mins, the base pan heater will be actived for 5 minutes. 2. In defrost mode and the outdoor temperature lower 1oC for 10 seconds the base pan heater will be actived and will be 5 mins delay inactive after defrost. |  |  |  |  | USA, Canada | 9591 | 0.97 | 2.9 | 36000 | 4.24 | 2.49 | 37835 | 4.88 | 2.27 | 8980 | 0.44 | 5.98 | 46075 | 3.81 | 3.54 | 8262 | 0.55 | 4.4 | 39000 | 3.57 | 3.2 | 41752 | 3.81 | 3.21 | 9027 | 0.94 | 2.81 | 25000 | 2.99 | 2.45 | 27360 | 3.39 | 2.37 | 12146 | 1.6 | 2.22 |  |  |  | 24408 | 3.5 | 2.04
12/22/21 | Live | Midea Electric Trading | C&H |  | Singlezone Ducted, Centrally Ducted | 206597268 |  | HRCU-A-CB | CH-NH48LCUO | Mini-Splits | CH-48AHU |  | 8.2 | 16 | 9.5 |  |  |  |  | FALSE | FALSE | FALSE |  | 65 | 52 | 53 | TRUE | Integrated | 150.0 | 1.When the unit power is on/in heating mode,and if the outdoor temperature drops below 3oC for 30 seconds,after running for 25mins, the base pan heater will be actived for 5 minutes. 2. In defrost mode and the outdoor temperature lower 1oC for 10 seconds the base pan heater will be actived and will be 5 mins delay inactive after defrost. |  |  |  |  | USA, Canada | 9770 | 0.53 | 5.4 | 48000 | 5.85 | 2.4 | 48000 | 5.99 | 2.35 | 9770 | 0.53 | 5.4 | 52033 | 4.82 | 3.16 | 12988 | 0.83 | 4.59 | 55000 | 6.2 | 2.6 | 56560 | 4.82 | 3.44 | 14709 | 1.77 | 2.44 | 36000 | 4.59 | 2.3 | 35597 | 4.65 | 2.24 | 14712 | 1.97 | 2.19 |  |  |  | 29564 | 4.3 | 2.02
12/22/21 | Live | Midea Electric Trading | C&H |  | Singlezone Non-Ducted, Floor Placement | 205282615 |  | HRCU-A-CB-O | CH-HYP48LCUO | Mini-Splits | CH-48LCFCI |  | 8.2 | 17 | 10.8 |  |  |  |  | FALSE | FALSE | FALSE |  | 70 | 84 | 95 | TRUE | Integrated | 150.0 | 1.When the unit power is on/in heating mode,and if the outdoor temperature drops below 3oC for 30 seconds,after running for 25mins, the base pan heater will be actived for 5 minutes. 2. In defrost mode and the outdoor temperature lower 1oC for 10 seconds the base pan heater will be actived and will be 5 mins delay inactive after defrost. |  |  |  |  | USA, Canada | 12659 | 1.12 | 3.31 | 48000 | 5.85 | 2.4 | 48051 | 5.8 | 2.43 | 13305 | 0.58 | 6.72 | 56151 | 3.82 | 4.31 | 11889 | 0.67 | 5.2 | 50000 | 4.93 | 2.97 | 56362 | 3.82 | 4.32 | 12684 | 1.37 | 2.71 | 35000 | 4.38 | 2.34 | 52012 | 7.18 | 2.12 | 11678 | 1.48 | 2.31 |  |  |  | 47890 | 7.31 | 1.92
12/22/21 | Live | Midea Electric Trading | C&H |  | Singlezone Non-Ducted, Floor Placement | 205263865 |  | HRCU-A-CB-O | CH-HYP48LCUO | Mini-Splits | CH-48LCFC/I |  | 8.2 | 17 | 10.8 |  |  |  |  | FALSE | FALSE | FALSE |  | 70 | 84 | 95 | TRUE | Integrated | 150.0 | 1.When the unit power is on/in heating mode,and if the outdoor temperature drops below 3oC for 30 seconds,after running for 25mins, the base pan heater will be actived for 5 minutes. 2. In defrost mode and the outdoor temperature lower 1oC for 10 seconds the base pan heater will be actived and will be 5 mins delay inactive after defrost. |  |  |  |  | USA, Canada | 12659 | 1.12 | 3.31 | 48000 | 5.85 | 2.4 | 48051 | 5.8 | 2.43 | 13305 | 0.58 | 6.72 | 56151 | 3.82 | 4.31 | 11889 | 0.67 | 5.2 | 50000 | 4.93 | 2.97 | 56362 | 3.82 | 4.32 | 12684 | 1.37 | 2.71 | 35000 | 4.38 | 2.34 | 52012 | 7.18 | 2.12 | 11678 | 1.48 | 2.31 |  |  |  | 47890 | 7.31 | 1.92
07/19/22 | Live | Midea Electric Trading | C&H |  | Singlezone Non-Ducted, Wall Placement | 208816950 |  | HRCU-A-CB-O | CH-HPR18-230VO | Mini-Splits | CH-D18MSPHWM-230VI |  | 12.5 | 20.5 | 11 |  |  |  |  | FALSE | FALSE | FALSE |  | 60 | 81 | 94 | TRUE | Integrated | 150.0 | 1.When the unit power is on/in heating mode,and if the outdoor temperature drops below 3oC for 30 seconds,after running for 25mins, the base pan heater will be actived for 5 minutes. 2. In defrost mode and the outdoor temperature lower 1oC for 10 seconds the base pan heater will be actived and will be 5 mins delay inactive after defrost. |  |  |  | R410A | USA, Canada | 7879 | 0.64 | 3.61 | 17000 | 1.36 | 3.66 | 18002 | 1.51 | 3.49 | 8147 | 0.48 | 4.97 | 12531 | 0.7 | 5.25 | 7277 | 0.6 | 3.55 | 18000 | 1.76 | 3 | 20900 | 2.05 | 2.99 | 4545 | 0.6 | 2.22 | 10900 | 1.24 | 2.58 | 20400 | 3.25 | 1.84 | 2840 | 0.59 | 1.41 |  |  |  | 17000 | 2.83 | 1.76
07/19/22 | Live | Midea Electric Trading | C&H |  | Singlezone Non-Ducted, Wall Placement | 208816951 |  | HRCU-A-CB-O | CH-HPR24-230VO | Mini-Splits | CH-D24MSPHWM-230VI |  | 13 | 21 | 12 |  |  |  |  | FALSE | FALSE | TRUE |  | 74 | 86 | 100 | TRUE | Integrated | 150.0 | 1.When the unit power is on/in heating mode,and if the outdoor temperature drops below 3oC for 30 seconds,after running for 25mins, the base pan heater will be actived for 5 minutes. 2. In defrost mode and the outdoor temperature lower 1oC for 10 seconds the base pan heater will be actived and will be 5 mins delay inactive after defrost. |  |  |  | R410A | USA, Canada | 4797 | 0.46 | 3.06 | 24000 | 0.54 | 13.03 | 27332 | 2.4 | 3.34 | 5696 | 0.31 | 5.38 | 29825 | 2.26 | 3.87 | 10807 | 0.75 | 4.22 | 26000 | 2.84 | 2.68 | 30208 | 2.68 | 3.3 | 5544 | 0.95 | 1.71 | 19400 | 1.93 | 2.95 | 27903 | 3.58 | 2.28 | 3548 | 0.34 | 3.06 |  |  |  | 26000 | 3.68 | 2.07
07/19/22 | Live | Midea Electric Trading | C&H |  | Singlezone Non-Ducted, Wall Placement | 208816948 |  | HRCU-A-CB-O | CH-HPR09-230VO | Mini-Splits | CH-D09MSPHWM-230VI |  | 15.6 | 26.3 | 12.5 |  |  |  |  | FALSE | FALSE | FALSE |  | 61 | 62 | 86 | TRUE | Integrated | 150.0 | 1.When the unit power is on/in heating mode,and if the outdoor temperature drops below 3oC for 30 seconds,after running for 25mins, the base pan heater will be actived for 5 minutes. 2. In defrost mode and the outdoor temperature lower 1oC for 10 seconds the base pan heater will be actived and will be 5 mins delay inactive after defrost. |  |  |  | R410A | USA, Canada | 3350 | 0.18 | 5.45 | 9000 | 0.58 | 4.55 | 13729 | 1.17 | 3.44 | 3931 | 0.12 | 9.6 | 11982 | 0.7 | 5.02 | 5650 | 0.35 | 4.73 | 11500 | 0.92 | 3.66 | 15794 | 1.41 | 3.28 | 2511 | 0.35 | 2.1 | 7100 | 0.73 | 2.85 | 12436 | 1.64 | 2.22 | 1678 | 0.34 | 1.45 |  |  |  | 9898 | 1.53 | 1.9
07/19/22 | Live | Midea Electric Trading | C&H |  | Singlezone Non-Ducted, Wall Placement | 208816949 |  | HRCU-A-CB-O | CH-HPR12-230VO | Mini-Splits | CH-D12MSPHWM-230VI |  | 13.5 | 24.5 | 12.5 |  |  |  |  | FALSE | FALSE | TRUE |  | 63 | 62 | 82 | TRUE | Integrated | 150.0 | 1.When the unit power is on/in heating mode,and if the outdoor temperature drops below 3oC for 30 seconds,after running for 25mins, the base pan heater will be actived for 5 minutes. 2. In defrost mode and the outdoor temperature lower 1oC for 10 seconds the base pan heater will be actived and will be 5 mins delay inactive after defrost. |  |  |  | R410A | USA, Canada | 3357 | 0.18 | 5.47 | 12000 | 0.89 | 3.95 | 15354 | 1.29 | 3.49 | 3616 | 0.12 | 8.83 | 13081 | 0.7 | 5.48 | 4347 | 0.29 | 4.39 | 12000 | 0.93 | 3.78 | 15852 | 1.36 | 3.42 | 2695 | 0.35 | 2.26 | 7600 | 0.77 | 2.89 | 12737 | 1.65 | 2.26 | 2603 | 0.42 | 1.82 |  |  |  | 9870 | 1.54 | 1.88
07/19/22 | Live | Midea Electric Trading | C&H |  | Multizone All Ducted | 208497426 |  | HMSV-A-CB | CH-55MES-230VO | Ducted Indoor Units |  |  | 10.5 | 19 | 10.8 |  |  |  |  | FALSE | FALSE | FALSE |  | 63 | 56 | 62 | TRUE | Integrated | 150.0 | 1.When the unit power is on/in heating mode,and if the outdoor temperature drops below 3oC for 30 seconds,after running for 25mins, the base pan heater will be actived for 5 minutes. 2. In defrost mode and the outdoor temperature lower 1oC for 10 seconds the base pan heater will be actived and will be 5 mins delay inactive after defrost. |  |  |  | R410A | USA, Canada | 14700 | 1.51 | 2.85 | 55000 | 5.24 | 3.08 | 57000 | 6.01 | 2.78 | 11500 | 0.88 | 3.83 | 57000 | 5.09 | 3.28 | 21600 | 2.48 | 2.55 | 55000 | 5.01 | 3.22 | 61500 | 5.54 | 3.25 | 12300 | 2.88 | 1.25 | 35000 | 3.95 | 2.6 | 38000 | 5.01 | 2.22 | 10800 | 2.85 | 1.11 |  |  |  | 34500 | 5.53 | 1.83 | -13 | 10000 | 2.64 | 1.11 | 30000 | 5.34 | 1.65
09/07/22 | Live | Midea Electric Trading | C&H |  | Multizone All Non-Ducted | 205313423 |  | HMSR-A-CB-O | CH-HYP48MSPH-230VO | Non-Ducted Indoor Units |  |  | 11.6 | 21.5 | 10.3 |  |  |  |  | FALSE | FALSE | FALSE |  | 61 | 80 | 97 | TRUE | Integrated | 150.0 | 1.When the unit power is on/in heating mode,and if the outdoor temperature drops below 3oC for 30 seconds,after running for 25mins, the base pan heater will be actived for 5 minutes. 2. In defrost mode and the outdoor temperature lower 1oC for 10 seconds the base pan heater will be actived and will be 5 mins delay inactive after defrost. |  |  |  | R410A | USA, Canada | 16000 | 1.02 | 4.6 | 48000 | 4.15 | 3.39 | 51000 | 4.7 | 3.18 | 18500 | 0.74 | 7.33 | 51300 | 3.85 | 3.91 | 16300 | 0.9 | 5.31 | 49000 | 4 | 3.59 | 60000 | 5.2 | 3.38 | 14850 | 1.44 | 3.02 | 30000 | 3.5 | 2.51 | 48700 | 6.3 | 2.27 | 13000 | 1.9 | 2.01 |  |  |  | 48000 | 7 | 2.01
10/27/22 | Live | Midea Electric Trading | C&H |  | Multizone All Ducted | 205313424 |  | HMSV-A-CB | CH-HYP48MSPH-230VO | Ducted Indoor Units |  |  | 11.9 | 20.2 | 10.5 |  |  |  |  | FALSE | FALSE | FALSE |  | 56 | 81 | 96 | TRUE | Integrated | 150.0 | 1.When the unit power is on/in heating mode,and if the outdoor temperature drops below 3oC for 30 seconds,after running for 25mins, the base pan heater will be actived for 5 minutes. 2. In defrost mode and the outdoor temperature lower 1oC for 10 seconds the base pan heater will be actived and will be 5 mins delay inactive after defrost. |  |  |  | R410A | USA, Canada | 16000 | 1.05 | 4.47 | 48000 | 4.04 | 3.48 | 51000 | 4.82 | 3.1 | 18500 | 0.75 | 7.23 | 51300 | 3.9 | 3.86 | 16260 | 0.9 | 5.29 | 50000 | 3.8 | 3.86 | 59000 | 5.37 | 3.22 | 14900 | 1.45 | 3.01 | 28000 | 3.4 | 2.41 | 49000 | 6.4 | 2.24 | 13000 | 1.9 | 2.01 |  |  |  | 48000 | 7 | 2.01
10/27/22 | Live | Midea Electric Trading | C&H |  | Singlezone Non-Ducted, Wall Placement | 207740517 |  | HRCU-A-CB-O | CH-EL36-230VO | Mini-Splits | CH-36ELVWM-230VI |  | 9.5 | 18 | 12 |  |  |  |  | FALSE | FALSE | FALSE |  | 55 | 53 | 55 | TRUE | Integrated | 150.0 | 1.When the unit power is on/in heating mode,and if the outdoor temperature drops below 3oC for 30 seconds,after running for 25mins, the base pan heater will be actived for 5 minutes. 2. In defrost mode and the outdoor temperature lower 1oC for 10 seconds the base pan heater will be actived and will be 5 mins delay inactive after defrost. |  |  |  | R410A | USA, Canada | 4480 | 0.46 | 2.85 | 36000 | 3.97 | 2.66 | 37800 | 4.58 | 2.42 | 4880 | 0.32 | 4.47 | 35180 | 3.03 | 3.4 | 11900 | 0.61 | 5.72 | 36000 | 3.8 | 2.78 | 37360 | 3.72 | 2.94 | 3500 | 0.52 | 1.97 | 20000 | 2.54 | 2.31 | 26800 | 3.79 | 2.07 | 2520 | 0.49 | 1.51 |  |  |  | 20000 | 3.33 | 1.76
10/27/22 | Live | Midea Electric Trading | C&H |  | Multizone All Ducted | 207742371 |  | HMSV-A-CB | CH-48MES-230VO | Ducted Indoor Units |  |  | 10.1 | 20.5 | 11.5 |  |  |  |  | FALSE | FALSE | FALSE |  | 60 | 69 | 72 | TRUE | Integrated | 150.0 | 1.When the unit power is on/in heating mode,and if the outdoor temperature drops below 3oC for 30 seconds,after running for 25mins, the base pan heater will be actived for 5 minutes. 2. In defrost mode and the outdoor temperature lower 1oC for 10 seconds the base pan heater will be actived and will be 5 mins delay inactive after defrost. |  |  |  | R410A | USA, Canada | 15500 | 1.09 | 4.17 | 49000 | 4.85 | 2.96 | 50000 | 5.14 | 2.85 | 17000 | 0.9 | 5.54 | 51500 | 4.19 | 3.6 | 34000 | 2.66 | 3.75 | 50000 | 4.11 | 3.57 | 52000 | 5.08 | 3 | 15000 | 2.97 | 1.48 | 30400 | 3.31 | 2.69 | 37000 | 5.16 | 2.1 | 12900 | 2.12 | 1.78 |  |  |  | 36000 | 5.86 | 1.8
10/27/22 | Live | Midea Electric Trading | C&H |  | Multizone All Ducted | 207742380 |  | HMSV-A-CB | CH-HPR36M-230VO | Ducted Indoor Units |  |  | 11.3 | 19 | 11 |  |  |  |  | FALSE | FALSE | FALSE |  | 62 | 81 | 97 | TRUE | Integrated | 150.0 | 1.When the unit power is on/in heating mode,and if the outdoor temperature drops below 3oC for 30 seconds,after running for 25mins, the base pan heater will be actived for 5 minutes. 2. In defrost mode and the outdoor temperature lower 1oC for 10 seconds the base pan heater will be actived and will be 5 mins delay inactive after defrost. |  |  |  | R410A | USA, Canada | 12000 | 0.81 | 4.34 | 36000 | 3.19 | 3.31 | 42000 | 4.37 | 2.82 | 15000 | 0.69 | 6.37 | 46000 | 4.09 | 3.3 | 21000 | 1.54 | 4 | 37000 | 2.9 | 3.74 | 44000 | 4.45 | 2.9 | 11500 | 1.9 | 1.77 | 23000 | 2.59 | 2.6 | 33500 | 4.96 | 1.98 | 12900 | 2.04 | 1.85 |  |  |  | 36000 | 5.86 | 1.8
10/27/22 | Live | Midea Electric Trading | C&H |  | Singlezone Ducted, Compact Ducted | 205901586 |  | HRCU-A-CB | CH-HYP36LCUO | Mini-Splits | CH-36LCDTU/I |  | 9 | 17.5 | 11.5 |  |  |  |  | FALSE | FALSE | FALSE |  | 70 | 82 | 107 | TRUE | Integrated | 150.0 | 1.When the unit power is on/in heating mode,and if the outdoor temperature drops below 3oC for 30 seconds,after running for 25mins, the base pan heater will be actived for 5 minutes. 2. In defrost mode and the outdoor temperature lower 1oC for 10 seconds the base pan heater will be actived and will be 5 mins delay inactive after defrost. |  |  |  |  | USA, Canada | 8700 | 0.88 | 2.9 | 36000 | 4 | 2.64 | 37800 | 4.34 | 2.55 | 9200 | 0.59 | 4.57 | 38000 | 3.3 | 3.37 | 12200 | 1 | 3.58 | 40000 | 3.7 | 3.17 | 52000 | 4.95 | 3.08 | 10000 | 1.03 | 2.85 | 28000 | 2.98 | 2.75 | 47500 | 6.27 | 2.22 | 7900 | 0.96 | 2.41 |  |  |  | 43000 | 6.01 | 2.1
10/27/22 | Live | Midea Electric Trading | C&H |  | Singlezone Non-Ducted, Ceiling Placement | 205263860 |  | HRCU-A-CB-O | CH-HYP48LCUO | Mini-Splits | CH-48LCCT-230VI |  | 8.3 | 16.5 | 10.7 |  |  |  |  | FALSE | FALSE | FALSE |  | 68 | 87 | 98 | TRUE | Integrated | 150.0 | 1.When the unit power is on/in heating mode,and if the outdoor temperature drops below 3oC for 30 seconds,after running for 25mins, the base pan heater will be actived for 5 minutes. 2. In defrost mode and the outdoor temperature lower 1oC for 10 seconds the base pan heater will be actived and will be 5 mins delay inactive after defrost. |  |  |  |  | USA, Canada | 12275 | 1.29 | 2.79 | 48000 | 5.78 | 2.43 | 49675 | 5.82 | 2.5 | 12440 | 0.57 | 6.4 | 51057 | 3.86 | 3.88 | 11956 | 0.65 | 5.39 | 51000 | 5.1 | 2.93 | 57594 | 5.65 | 2.99 | 12814 | 1.33 | 2.82 | 35000 | 3.94 | 2.6 | 53974 | 7.26 | 2.18 | 12045 | 1.53 | 2.31 |  |  |  | 50325 | 7.69 | 1.92
10/27/22 | Live | Midea Electric Trading | C&H |  | Singlezone Non-Ducted, Ceiling Placement | 205263863 |  | HRCU-A-CB-O | CH-HYP48LCUO | Mini-Splits | CH-48MSPHCT-230VI |  | 8.3 | 16.5 | 10.7 |  |  |  |  | FALSE | FALSE | FALSE |  | 68 | 87 | 98 | TRUE | Integrated | 150.0 | 1.When the unit power is on/in heating mode,and if the outdoor temperature drops below 3oC for 30 seconds,after running for 25mins, the base pan heater will be actived for 5 minutes. 2. In defrost mode and the outdoor temperature lower 1oC for 10 seconds the base pan heater will be actived and will be 5 mins delay inactive after defrost. |  |  |  |  | USA, Canada | 12275 | 1.29 | 2.79 | 48000 | 5.78 | 2.43 | 49675 | 5.82 | 2.5 | 12440 | 0.57 | 6.4 | 51057 | 3.86 | 3.88 | 11956 | 0.65 | 5.39 | 51000 | 5.1 | 2.93 | 57594 | 5.65 | 2.99 | 12814 | 1.33 | 2.82 | 35000 | 3.94 | 2.6 | 53974 | 7.26 | 2.18 | 12045 | 1.53 | 2.31 |  |  |  | 50325 | 7.69 | 1.92
10/27/22 | Live | Midea Electric Trading | C&H |  | Singlezone Ducted, Compact Ducted | 205263864 |  | HRCU-A-CB | CH-HYP48LCUO | Mini-Splits | CH-48LCDTU/I |  | 8.7 | 16 | 11.1 |  |  |  |  | FALSE | FALSE | FALSE |  | 68 | 76 | 102 | TRUE | Integrated | 150.0 | 1.When the unit power is on/in heating mode,and if the outdoor temperature drops below 3oC for 30 seconds,after running for 25mins, the base pan heater will be actived for 5 minutes. 2. In defrost mode and the outdoor temperature lower 1oC for 10 seconds the base pan heater will be actived and will be 5 mins delay inactive after defrost. |  |  |  |  | USA, Canada | 12300 | 0.98 | 3.68 | 48000 | 5.52 | 2.55 | 50500 | 5.9 | 2.51 | 13100 | 0.81 | 4.74 | 53000 | 3.99 | 3.89 | 14200 | 1.27 | 3.28 | 48000 | 4.61 | 3.05 | 64000 | 6.2 | 3.03 | 12300 | 1.2 | 3 | 33000 | 3.53 | 2.74 | 54000 | 6.73 | 2.35 | 10900 | 1.15 | 2.78 |  |  |  | 49000 | 6.61 | 2.17
10/27/22 | Live | Midea Electric Trading | C&H |  | Singlezone Ducted, Compact Ducted | 10443491 |  | HRCU-A-CB | CH-36LCDTU/O | Mini-Splits | CH-36LCDTU/I |  | 9 | 16.5 | 11.5 |  |  |  |  | FALSE | FALSE | FALSE |  | 69 | 62 | 75 | TRUE | Integrated | 150.0 | 1.When the unit power is on/in heating mode,and if the outdoor temperature drops below 3oC for 30 seconds,after running for 25mins, the base pan heater will be actived for 5 minutes. 2. In defrost mode and the outdoor temperature lower 1oC for 10 seconds the base pan heater will be actived and will be 5 mins delay inactive after defrost. |  |  |  |  | USA, Canada | 8700 | 0.95 | 2.68 | 36000 | 4 | 2.64 | 37700 | 4.09 | 2.7 | 9200 | 0.83 | 3.25 | 39000 | 3.62 | 3.16 | 11600 | 0.96 | 3.54 | 40000 | 3.49 | 3.36 | 48000 | 4.21 | 3.34 | 7800 | 0.8 | 2.86 | 27600 | 2.95 | 2.74 | 33100 | 4.21 | 2.3 | 5200 | 0.7 | 2.18 |  |  |  | 30100 | 4.25 | 2.08
10/27/22 | Live | Midea Electric Trading | C&H |  | Singlezone Ducted, Compact Ducted | 10507898 |  | HRCU-A-CB | CH-60LCDTU/O | Mini-Splits | CH-60LCDTU/I |  | 10 | 18 | 9 |  |  |  |  | FALSE | FALSE | FALSE |  | 60 | 56 | 57 | TRUE | Integrated | 150.0 | 1.When the unit power is on/in heating mode,and if the outdoor temperature drops below 3oC for 30 seconds,after running for 25mins, the base pan heater will be actived for 5 minutes. 2. In defrost mode and the outdoor temperature lower 1oC for 10 seconds the base pan heater will be actived and will be 5 mins delay inactive after defrost. |  |  |  |  | USA, Canada | 15000 | 1.23 | 3.57 | 57000 | 5.7 | 2.93 | 57000 | 5.7 | 2.93 | 16000 | 1.02 | 4.6 | 61500 | 5.04 | 3.58 | 14200 | 1.1 | 3.78 | 62000 | 5.05 | 3.6 | 63500 | 5.5 | 3.38 | 11600 | 1.04 | 3.27 | 37600 | 4.21 | 2.62 | 41500 | 5.02 | 2.42 | 7900 | 0.98 | 2.36 |  |  |  | 35600 | 5.02 | 2.08
10/27/22 | Live | Midea Electric Trading | C&H |  | Singlezone Non-Ducted, Wall Placement | 205756424 |  | HRCU-A-CB-O | CH-NG18MIA230VO | Mini-Splits | CH-NG18MIA230VI |  | 11 | 19 | 10 |  |  |  |  | FALSE | FALSE | FALSE |  | 61 | 55 | 56 | TRUE | Integrated | 150.0 | 1.When the unit power is on/in heating mode,and if the outdoor temperature drops below 3oC for 30 seconds,after running for 25mins, the base pan heater will be actived for 5 minutes. 2. In defrost mode and the outdoor temperature lower 1oC for 10 seconds the base pan heater will be actived and will be 5 mins delay inactive after defrost. |  |  |  |  | USA, Canada | 2382 | 0.26 | 2.68 | 18000 | 1.64 | 3.22 | 18711 | 1.75 | 3.13 | 3293 | 0.18 | 5.36 | 15634 | 0.96 | 4.77 | 7039 | 0.64 | 3.22 | 18000 | 1.7 | 3.1 | 18278 | 1.92 | 2.79 | 3832 | 0.54 | 2.08 | 11000 | 1.25 | 2.58 | 11041 | 1.47 | 2.2 | 2685 | 0.5 | 1.57 |  |  |  | 10198 | 1.52 | 1.97
10/27/22 | Live | Midea Electric Trading | C&H |  | Singlezone Ducted, Compact Ducted | 201992974 |  | HRCU-A-CB | CH-18LCU/O | Mini-Splits | CH-18LCDTU/I |  | 12.5 | 19 | 10.5 |  |  |  |  | FALSE | FALSE | FALSE |  | 66 | 54 | 57 | TRUE | Integrated | 150.0 | 1.When the unit power is on/in heating mode,and if the outdoor temperature drops below 3oC for 30 seconds,after running for 25mins, the base pan heater will be actived for 5 minutes. 2. In defrost mode and the outdoor temperature lower 1oC for 10 seconds the base pan heater will be actived and will be 5 mins delay inactive after defrost. |  |  |  |  | USA, Canada | 4800 | 0.32 | 4.4 | 18000 | 1.44 | 3.66 | 18100 | 1.6 | 3.32 | 5200 | 0.27 | 5.64 | 18400 | 1.26 | 4.28 | 4400 | 0.38 | 3.39 | 18000 | 1.68 | 3.14 | 18900 | 1.82 | 3.04 | 3200 | 0.34 | 2.76 | 12000 | 1.35 | 2.61 | 12500 | 1.53 | 2.39 | 2100 | 0.28 | 2.2 |  |  |  | 10300 | 1.55 | 1.95
10/27/22 | Live | Midea Electric Trading | C&H |  | Singlezone Non-Ducted, Wall Placement | 205756420 |  | HRCU-A-CB-O | CH-NG09MIA115VO | Mini-Splits | CH-NG09MIA115VI |  | 11.5 | 19 | 10 |  |  |  |  | FALSE | FALSE | FALSE |  | 60 | 53 | 63 | TRUE | Integrated | 150.0 | 1.When the unit power is on/in heating mode,and if the outdoor temperature drops below 3oC for 30 seconds,after running for 25mins, the base pan heater will be actived for 5 minutes. 2. In defrost mode and the outdoor temperature lower 1oC for 10 seconds the base pan heater will be actived and will be 5 mins delay inactive after defrost. |  |  |  |  | USA, Canada | 1276 | 0.18 | 2.08 | 9000 | 0.78 | 3.38 | 11307 | 1.23 | 2.69 | 1802 | 0.12 | 4.4 | 11942 | 1.07 | 3.27 | 4600 | 0.27 | 4.99 | 10000 | 0.89 | 3.29 | 11900 | 1.35 | 2.58 | 1464 | 0.28 | 1.53 | 6000 | 0.69 | 2.55 | 7599 | 1.03 | 2.16 | 2446 | 0.47 | 1.53 |  |  |  | 6357 | 0.96 | 1.94
10/27/22 | Live | Midea Electric Trading | C&H |  | Singlezone Ducted, Centrally Ducted | 206597269 |  | HRCU-A-CB | CH-HYP24SPH230VO | Mini-Splits | CH-24AHU |  | 12.5 | 20 | 10 |  |  |  |  | FALSE | FALSE | FALSE |  | 60 | 86 | 91 | TRUE | Integrated | 150.0 | 1.When the unit power is on/in heating mode,and if the outdoor temperature drops below 3oC for 30 seconds,after running for 25mins, the base pan heater will be actived for 5 minutes. 2. In defrost mode and the outdoor temperature lower 1oC for 10 seconds the base pan heater will be actived and will be 5 mins delay inactive after defrost. |  |  |  |  | USA, Canada | 7771 | 0.61 | 3.73 | 20800 | 1.68 | 3.63 | 25101 | 2.88 | 2.55 | 9201 | 0.49 | 5.5 | 16774 | 0.92 | 5.34 | 6983 | 0.54 | 3.79 | 29000 | 2.32 | 3.66 | 30708 | 3 | 3 | 5607 | 0.61 | 2.69 | 17500 | 2 | 2.56 | 23388 | 3.74 | 1.83 | 4068 | 0.6 | 1.99 |  |  |  | 26470 | 4.23 | 1.83
10/27/22 | Live | Midea Electric Trading | C&H |  | Singlezone Ducted, Centrally Ducted | 206597270 |  | HRCU-A-CB | CH-24LCU/O | Mini-Splits | CH-24AHU |  | 12.5 | 20 | 10 |  |  |  |  | FALSE | FALSE | FALSE |  | 60 | 86 | 91 | TRUE | Integrated | 150.0 | 1.When the unit power is on/in heating mode,and if the outdoor temperature drops below 3oC for 30 seconds,after running for 25mins, the base pan heater will be actived for 5 minutes. 2. In defrost mode and the outdoor temperature lower 1oC for 10 seconds the base pan heater will be actived and will be 5 mins delay inactive after defrost. |  |  |  |  | USA, Canada | 7771 | 0.61 | 3.73 | 20800 | 1.68 | 3.63 | 25101 | 2.88 | 2.55 | 9201 | 0.49 | 5.5 | 16774 | 0.92 | 5.34 | 6983 | 0.54 | 3.79 | 29000 | 2.32 | 3.66 | 30708 | 3 | 3 | 5607 | 0.61 | 2.69 | 17500 | 2 | 2.56 | 23388 | 3.74 | 1.83 | 4068 | 0.6 | 1.99 |  |  |  | 26470 | 4.23 | 1.83
10/27/22 | Live | Midea Electric Trading | C&H |  | Singlezone Non-Ducted, Wall Placement | 205741612 |  | HRCU-A-CB-O | CH-09SPH-230VO | Mini-Splits | CH-09MSPHWM-230VI |  | 14 | 22.8 | 10.5 |  |  |  |  | FALSE | FALSE | FALSE |  | 65 | 66 | 79 | TRUE | Integrated | 150.0 | 1.When the unit power is on/in heating mode,and if the outdoor temperature drops below 3oC for 30 seconds,after running for 25mins, the base pan heater will be actived for 5 minutes. 2. In defrost mode and the outdoor temperature lower 1oC for 10 seconds the base pan heater will be actived and will be 5 mins delay inactive after defrost. |  |  |  |  | USA, Canada | 3300 | 0.17 | 5.69 | 9000 | 0.64 | 4.12 | 11154 | 1.05 | 3.11 | 1183 | 0.11 | 3.15 | 7859 | 0.42 | 5.48 | 4299 | 0.37 | 3.41 | 9800 | 0.93 | 3.09 | 11710 | 1.16 | 2.96 | 2399 | 0.34 | 2.07 | 6400 | 0.68 | 2.76 | 9229 | 1.26 | 2.15 | 2517 | 0.44 | 1.68 |  |  |  | 7801 | 1.2 | 1.91
10/27/22 | Live | Midea Electric Trading | C&H |  | Singlezone Ducted, Compact Ducted | 201992972 |  | HRCU-A-CB | CH-09LCU/O | Mini-Splits | CH-09LCDTU/I |  | 13.5 | 20.5 | 11.5 |  |  |  |  | FALSE | FALSE | TRUE |  | 68 | 65 | 77 | TRUE | Integrated | 150.0 | 1.When the unit power is on/in heating mode,and if the outdoor temperature drops below 3oC for 30 seconds,after running for 25mins, the base pan heater will be actived for 5 minutes. 2. In defrost mode and the outdoor temperature lower 1oC for 10 seconds the base pan heater will be actived and will be 5 mins delay inactive after defrost. |  |  |  |  | USA, Canada | 2600 | 0.18 | 4.23 | 9000 | 0.67 | 3.94 | 10300 | 1.1 | 2.74 | 2900 | 0.16 | 5.31 | 11000 | 0.72 | 4.48 | 2500 | 0.21 | 3.49 | 10000 | 0.87 | 3.37 | 11800 | 1.23 | 2.81 | 1800 | 0.18 | 2.93 | 6800 | 0.68 | 2.93 | 8900 | 1.25 | 2.09 | 1200 | 0.17 | 2.07 |  |  |  | 7700 | 1.24 | 1.82
10/27/22 | Live | Midea Electric Trading | C&H |  | Singlezone Ducted, Compact Ducted | 204098422 |  | HRCU-A-CB | CH-18SPH-230VO | Mini-Splits | CH-18LCDTU/I |  | 12.5 | 19 | 10.5 |  |  |  |  | FALSE | FALSE | FALSE |  | 66 | 54 | 57 | TRUE | Integrated | 150.0 | 1.When the unit power is on/in heating mode,and if the outdoor temperature drops below 3oC for 30 seconds,after running for 25mins, the base pan heater will be actived for 5 minutes. 2. In defrost mode and the outdoor temperature lower 1oC for 10 seconds the base pan heater will be actived and will be 5 mins delay inactive after defrost. |  |  |  |  | USA, Canada | 4800 | 0.32 | 4.4 | 18000 | 1.44 | 3.66 | 18100 | 1.6 | 3.32 | 5200 | 0.27 | 5.64 | 18400 | 1.26 | 4.28 | 4400 | 0.38 | 3.39 | 18000 | 1.68 | 3.14 | 18900 | 1.82 | 3.04 | 3200 | 0.34 | 2.76 | 12000 | 1.35 | 2.61 | 12500 | 1.53 | 2.39 | 2100 | 0.28 | 2.2 |  |  |  | 10300 | 1.55 | 1.95
10/27/22 | Live | Midea Electric Trading | C&H |  | Singlezone Ducted, Compact Ducted | 201755338 |  | HRCU-A-CB | CH-60LCU/O | Mini-Splits | CH-60LCDTU/I |  | 10 | 18 | 9 |  |  |  |  | FALSE | FALSE | FALSE |  | 60 | 56 | 57 | TRUE | Integrated | 150.0 | 1.When the unit power is on/in heating mode,and if the outdoor temperature drops below 3oC for 30 seconds,after running for 25mins, the base pan heater will be actived for 5 minutes. 2. In defrost mode and the outdoor temperature lower 1oC for 10 seconds the base pan heater will be actived and will be 5 mins delay inactive after defrost. |  |  |  |  | USA, Canada | 15000 | 1.23 | 3.57 | 57000 | 5.7 | 2.93 | 57000 | 5.7 | 2.93 | 16000 | 1.02 | 4.6 | 61500 | 5.04 | 3.58 | 14200 | 1.1 | 3.78 | 62000 | 5.05 | 3.6 | 63500 | 5.5 | 3.38 | 11600 | 1.04 | 3.27 | 37600 | 4.21 | 2.62 | 41500 | 5.02 | 2.42 | 7900 | 0.98 | 2.36 |  |  |  | 35600 | 5.02 | 2.08
10/27/22 | Live | Midea Electric Trading | C&H |  | Singlezone Ducted, Compact Ducted | 201755336 |  | HRCU-A-CB | CH-36LCU/O | Mini-Splits | CH-36LCDTU/I |  | 9 | 16.5 | 11.5 |  |  |  |  | FALSE | FALSE | FALSE |  | 69 | 62 | 75 | TRUE | Integrated | 150.0 | 1.When the unit power is on/in heating mode,and if the outdoor temperature drops below 3oC for 30 seconds,after running for 25mins, the base pan heater will be actived for 5 minutes. 2. In defrost mode and the outdoor temperature lower 1oC for 10 seconds the base pan heater will be actived and will be 5 mins delay inactive after defrost. |  |  |  |  | USA, Canada | 8700 | 0.95 | 2.68 | 36000 | 4 | 2.64 | 37700 | 4.09 | 2.7 | 9200 | 0.83 | 3.25 | 39000 | 3.62 | 3.16 | 11600 | 0.96 | 3.54 | 40000 | 3.49 | 3.36 | 48000 | 4.21 | 3.34 | 7800 | 0.8 | 2.86 | 27600 | 2.95 | 2.74 | 33100 | 4.21 | 2.3 | 5200 | 0.7 | 2.18 |  |  |  | 30100 | 4.25 | 2.08
10/27/22 | Live | Midea Electric Trading | C&H |  | Singlezone Ducted, Compact Ducted | 204098424 |  | HRCU-A-CB | CH-09DKT230VO | Mini-Splits | CH-09LCDTU/I |  | 13.5 | 23 | 12 |  |  |  |  | FALSE | FALSE | TRUE |  | 72 | 62 | 83 | TRUE | Integrated | 150.0 | 1.When the unit power is on/in heating mode,and if the outdoor temperature drops below 3oC for 30 seconds,after running for 25mins, the base pan heater will be actived for 5 minutes. 2. In defrost mode and the outdoor temperature lower 1oC for 10 seconds the base pan heater will be actived and will be 5 mins delay inactive after defrost. |  |  |  |  | USA, Canada | 2600 | 0.18 | 4.23 | 9000 | 0.67 | 3.94 | 9800 | 1.24 | 2.32 | 3000 | 0.16 | 5.5 | 10000 | 0.57 | 5.14 | 2600 | 0.2 | 3.81 | 10000 | 0.81 | 3.62 | 13200 | 1.57 | 2.46 | 1800 | 0.18 | 2.93 | 7200 | 0.77 | 2.74 | 11300 | 2.14 | 1.55 | 1100 | 0.15 | 2.15 |  |  |  | 8300 | 1.18 | 2.06
10/27/22 | Live | Midea Electric Trading | C&H |  | Multizone All Non-Ducted | 205104724 |  | HMSV-A-CB | CH48MSPH230VO | Non-Ducted Indoor Units |  |  | 12.5 | 22.4 | 10.2 |  |  |  |  | FALSE | FALSE | FALSE |  | 61 | 42 | 50 | TRUE | Integrated | 150.0 | 1.When the unit power is on/in heating mode,and if the outdoor temperature drops below 3oC for 30 seconds,after running for 25mins, the base pan heater will be actived for 5 minutes. 2. In defrost mode and the outdoor temperature lower 1oC for 10 seconds the base pan heater will be actived and will be 5 mins delay inactive after defrost. |  |  |  |  | USA, Canada | 13354 | 0.9 | 4.35 | 48000 | 3.84 | 3.66 | 52446 | 4.64 | 3.31 | 20777 | 0.7 | 8.7 | 53147 | 3.38 | 4.61 | 12604 | 0.74 | 4.99 | 48000 | 3.91 | 3.6 | 57403 | 4.78 | 3.52 | 6616 | 1.31 | 1.48 | 29600 | 3.21 | 2.7 | 32820 | 4.23 | 2.27 | 7233 | 1.62 | 1.31 |  |  |  | 24201 | 3.86 | 1.84
10/27/22 | Live | Midea Electric Trading | C&H |  | Singlezone Ducted, Compact Ducted | 204098420 |  | HRCU-A-CB | CH-09SPH-230VO | Mini-Splits | CH-09LCDTU/I |  | 13.5 | 20.5 | 11.5 |  |  |  |  | FALSE | FALSE | TRUE |  | 68 | 65 | 77 | TRUE | Integrated | 150.0 | 1.When the unit power is on/in heating mode,and if the outdoor temperature drops below 3oC for 30 seconds,after running for 25mins, the base pan heater will be actived for 5 minutes. 2. In defrost mode and the outdoor temperature lower 1oC for 10 seconds the base pan heater will be actived and will be 5 mins delay inactive after defrost. |  |  |  |  | USA, Canada | 2600 | 0.18 | 4.23 | 9000 | 0.67 | 3.94 | 10300 | 1.1 | 2.74 | 2900 | 0.16 | 5.31 | 11000 | 0.72 | 4.48 | 2500 | 0.21 | 3.49 | 10000 | 0.87 | 3.37 | 11800 | 1.23 | 2.81 | 1800 | 0.18 | 2.93 | 6800 | 0.68 | 2.93 | 8900 | 1.25 | 2.09 | 1200 | 0.17 | 2.07 |  |  |  | 7700 | 1.24 | 1.82
10/27/22 | Live | Midea Electric Trading | C&H |  | Multizone All Non-Ducted | 205104723 |  | HMSV-A-CB | CH36MSPH230VO | Non-Ducted Indoor Units |  |  | 11.5 | 22.5 | 10.2 |  |  |  |  | FALSE | FALSE | FALSE |  | 68 | 46 | 55 | TRUE | Integrated | 150.0 | 1.When the unit power is on/in heating mode,and if the outdoor temperature drops below 3oC for 30 seconds,after running for 25mins, the base pan heater will be actived for 5 minutes. 2. In defrost mode and the outdoor temperature lower 1oC for 10 seconds the base pan heater will be actived and will be 5 mins delay inactive after defrost. |  |  |  |  | USA, Canada | 7840 | 0.6 | 3.83 | 36000 | 3.13 | 3.37 | 40309 | 4.26 | 2.77 | 9739 | 0.32 | 8.92 | 40736 | 2.71 | 4.41 | 6163 | 0.46 | 3.93 | 36000 | 3.1 | 3.4 | 43741 | 3.88 | 3.3 | 6387 | 1.13 | 1.66 | 24600 | 2.59 | 2.78 | 25750 | 3.46 | 2.18 | 6588 | 1.42 | 1.36 |  |  |  | 20141 | 3.19 | 1.85
10/27/22 | Live | Midea Electric Trading | C&H |  | Multizone All Non-Ducted | 205104722 |  | HMSV-A-CB | CH18MSPH230VO | Non-Ducted Indoor Units |  |  | 12.5 | 22.5 | 10.3 |  |  |  |  | FALSE | FALSE | FALSE |  | 63 | 42 | 53 | TRUE | Integrated | 150.0 | 1.When the unit power is on/in heating mode,and if the outdoor temperature drops below 3oC for 30 seconds,after running for 25mins, the base pan heater will be actived for 5 minutes. 2. In defrost mode and the outdoor temperature lower 1oC for 10 seconds the base pan heater will be actived and will be 5 mins delay inactive after defrost. |  |  |  |  | USA, Canada | 5510 | 0.38 | 4.25 | 18000 | 1.44 | 3.66 | 22945 | 2.08 | 3.23 | 5783 | 0.21 | 8.07 | 20444 | 1.26 | 4.76 | 4135 | 0.3 | 4.04 | 19000 | 1.55 | 3.59 | 23737 | 1.93 | 3.6 | 2340 | 0.53 | 1.29 | 12000 | 1.26 | 2.79 | 13047 | 1.65 | 2.32 | 2675 | 0.76 | 1.03 |  |  |  | 10205 | 1.52 | 1.97
10/27/22 | Live | Midea Electric Trading | C&H |  | Multizone All Non-Ducted | 202832586 |  | HMSV-A-CB | CH28MSPH230VO | Non-Ducted Indoor Units |  |  | 12.5 | 23 | 10.3 |  |  |  |  | FALSE | FALSE | FALSE |  | 61 | 45 | 60 | TRUE | Integrated | 150.0 | 1.When the unit power is on/in heating mode,and if the outdoor temperature drops below 3oC for 30 seconds,after running for 25mins, the base pan heater will be actived for 5 minutes. 2. In defrost mode and the outdoor temperature lower 1oC for 10 seconds the base pan heater will be actived and will be 5 mins delay inactive after defrost. |  |  |  |  | USA, Canada | 8550 | 0.62 | 4.04 | 28000 | 2.24 | 3.66 | 31100 | 3.17 | 2.88 | 8950 | 0.35 | 7.49 | 31308 | 1.92 | 4.78 | 7838 | 0.47 | 4.89 | 28000 | 2.1 | 3.91 | 37160 | 3.16 | 3.45 | 3700 | 0.77 | 1.41 | 17200 | 1.8 | 2.8 | 20260 | 2.7 | 2.2 | 3620 | 0.92 | 1.15 |  |  |  | 17040 | 2.54 | 1.97
10/27/22 | Live | Midea Electric Trading | C&H |  | Singlezone Ducted, Compact Ducted | 204098425 |  | HRCU-A-CB | CH-12DKT230VO | Mini-Splits | CH-12LCDTU/I |  | 12.5 | 20.5 | 11 |  |  |  |  | FALSE | FALSE | TRUE |  | 70 | 80 | 98 | TRUE | Integrated | 150.0 | 1.When the unit power is on/in heating mode,and if the outdoor temperature drops below 3oC for 30 seconds,after running for 25mins, the base pan heater will be actived for 5 minutes. 2. In defrost mode and the outdoor temperature lower 1oC for 10 seconds the base pan heater will be actived and will be 5 mins delay inactive after defrost. |  |  |  |  | USA, Canada | 2600 | 0.2 | 3.81 | 12000 | 0.96 | 3.66 | 12100 | 1.4 | 2.53 | 2900 | 0.16 | 5.31 | 12700 | 0.82 | 4.54 | 2900 | 0.25 | 3.4 | 12000 | 1.07 | 3.29 | 14700 | 1.56 | 2.76 | 1900 | 0.21 | 2.65 | 8500 | 0.97 | 2.57 | 12400 | 2.03 | 1.79 | 1000 | 0.16 | 1.83 |  |  |  | 11800 | 1.94 | 1.78
10/27/22 | Live | Midea Electric Trading | C&H |  | Singlezone Non-Ducted, Wall Placement | 205104727 |  | HRCU-A-CB-O | CH-24SPH-230VO | Mini-Splits | CH-24DKT230VI |  | 13.7 | 20.7 | 11.5 |  |  |  |  | FALSE | FALSE | FALSE |  | 61 | 52 | 62 | TRUE | Integrated | 150.0 | 1.When the unit power is on/in heating mode,and if the outdoor temperature drops below 3oC for 30 seconds,after running for 25mins, the base pan heater will be actived for 5 minutes. 2. In defrost mode and the outdoor temperature lower 1oC for 10 seconds the base pan heater will be actived and will be 5 mins delay inactive after defrost. |  |  |  |  | USA, Canada | 12208 | 0.78 | 4.59 | 24000 | 1.75 | 4.02 | 27513 | 2.32 | 3.48 | 13938 | 0.63 | 6.48 | 21472 | 1.15 | 5.47 | 11543 | 0.81 | 4.18 | 25000 | 1.96 | 3.74 | 29742 | 2.66 | 3.28 | 5766 | 0.87 | 1.94 | 15300 | 1.66 | 2.7 | 19036 | 2.53 | 2.21 | 4391 | 0.83 | 1.55 |  |  |  | 15603 | 2.61 | 1.75
10/27/22 | Live | Midea Electric Trading | C&H |  | Singlezone Non-Ducted, Wall Placement | 205104726 |  | HRCU-A-CB-O | CH-18SPH-230VO | Mini-Splits | CH-18DKT230VI |  | 13 | 21 | 10.4 |  |  |  |  | FALSE | FALSE | FALSE |  | 63 | 57 | 62 | TRUE | Integrated | 150.0 | 1.When the unit power is on/in heating mode,and if the outdoor temperature drops below 3oC for 30 seconds,after running for 25mins, the base pan heater will be actived for 5 minutes. 2. In defrost mode and the outdoor temperature lower 1oC for 10 seconds the base pan heater will be actived and will be 5 mins delay inactive after defrost. |  |  |  |  | USA | 6991 | 0.47 | 4.36 | 18000 | 1.39 | 3.8 | 18002 | 1.51 | 3.49 | 7820 | 0.34 | 6.74 | 15873 | 0.95 | 4.9 | 6152 | 0.51 | 3.54 | 18000 | 1.59 | 3.32 | 19592 | 1.71 | 3.36 | 3095 | 0.52 | 1.74 | 11400 | 1.23 | 2.72 | 14016 | 1.65 | 2.49 | 2094 | 0.48 | 1.28 |  |  |  | 11178 | 1.62 | 2.02
10/27/22 | Live | Midea Electric Trading | C&H |  | Singlezone Non-Ducted, Wall Placement | 205104725 |  | HRCU-A-CB-O | CH-12SPH-230VO | Mini-Splits | CH-12DKT230VI |  | 13.7 | 22.7 | 11 |  |  |  |  | FALSE | FALSE | FALSE |  | 64 | 62 | 70 | TRUE | Integrated | 150.0 | 1.When the unit power is on/in heating mode,and if the outdoor temperature drops below 3oC for 30 seconds,after running for 25mins, the base pan heater will be actived for 5 minutes. 2. In defrost mode and the outdoor temperature lower 1oC for 10 seconds the base pan heater will be actived and will be 5 mins delay inactive after defrost. |  |  |  |  | USA, Canada | 3043 | 0.19 | 4.69 | 12000 | 0.88 | 4 | 12777 | 1.01 | 3.71 | 3357 | 0.13 | 7.57 | 8632 | 0.4 | 6.32 | 2313 | 0.18 | 3.77 | 12000 | 1 | 3.52 | 13660 | 1.1 | 3.64 | 2855 | 0.41 | 2.04 | 7700 | 0.82 | 2.75 | 11116 | 1.33 | 2.45 | 2071 | 0.38 | 1.6 |  |  |  | 8489 | 1.33 | 1.87
10/27/22 | Live | Midea Electric Trading | C&H |  | Singlezone Ducted, Compact Ducted | 201755337 |  | HRCU-A-CB | CH-48LCU/O | Mini-Splits | CH-48LCDTU/I |  | 9.2 | 17.4 | 10.3 |  |  |  |  | FALSE | FALSE | FALSE |  | 67 | 63 | 77 | TRUE | Integrated | 150.0 | 1.When the unit power is on/in heating mode,and if the outdoor temperature drops below 3oC for 30 seconds,after running for 25mins, the base pan heater will be actived for 5 minutes. 2. In defrost mode and the outdoor temperature lower 1oC for 10 seconds the base pan heater will be actived and will be 5 mins delay inactive after defrost. |  |  |  |  | USA, Canada | 11400 | 0.9 | 3.71 | 48000 | 5.22 | 2.69 | 48500 | 5.51 | 2.58 | 12500 | 0.78 | 4.7 | 52500 | 4.62 | 3.33 | 14000 | 1.12 | 3.66 | 49500 | 4.12 | 3.52 | 61000 | 5.4 | 3.31 | 11800 | 1.04 | 3.33 | 33400 | 3.63 | 2.7 | 43500 | 5.24 | 2.43 | 7900 | 0.98 | 2.36 |  |  |  | 38600 | 5.39 | 2.1
10/27/22 | Live | Midea Electric Trading | C&H |  | Singlezone Ducted, Compact Ducted | 10443492 |  | HRCU-A-CB | CH-48LCDTU/O | Mini-Splits | CH-48LCDTU/I |  | 9.2 | 17.4 | 10.3 |  |  |  |  | FALSE | FALSE | FALSE |  | 67 | 63 | 77 | TRUE | Integrated | 150.0 | 1.When the unit power is on/in heating mode,and if the outdoor temperature drops below 3oC for 30 seconds,after running for 25mins, the base pan heater will be actived for 5 minutes. 2. In defrost mode and the outdoor temperature lower 1oC for 10 seconds the base pan heater will be actived and will be 5 mins delay inactive after defrost. |  |  |  |  | USA, Canada | 11400 | 0.9 | 3.71 | 48000 | 5.22 | 2.69 | 48500 | 5.51 | 2.58 | 12500 | 0.78 | 4.7 | 52500 | 4.62 | 3.33 | 14000 | 1.12 | 3.66 | 49500 | 4.12 | 3.52 | 61000 | 5.4 | 3.31 | 11800 | 1.04 | 3.33 | 33400 | 3.63 | 2.7 | 43500 | 5.24 | 2.43 | 7900 | 0.98 | 2.36 |  |  |  | 38600 | 5.39 | 2.1
10/27/22 | Live | Midea Electric Trading | C&H |  | Singlezone Ducted, Compact Ducted | 204098427 |  | HRCU-A-CB | CH-24DKT230VO | Mini-Splits | CH-24LCDTU/I |  | 12.5 | 20.5 | 12.5 |  |  |  |  | FALSE | FALSE | TRUE |  | 71 | 93 | 117 | TRUE | Integrated | 150.0 | 1.When the unit power is on/in heating mode,and if the outdoor temperature drops below 3oC for 30 seconds,after running for 25mins, the base pan heater will be actived for 5 minutes. 2. In defrost mode and the outdoor temperature lower 1oC for 10 seconds the base pan heater will be actived and will be 5 mins delay inactive after defrost. |  |  |  |  | USA, Canada | 5900 | 0.46 | 3.76 | 24000 | 1.92 | 3.66 | 25400 | 2.82 | 2.64 | 6300 | 0.35 | 5.28 | 26000 | 1.76 | 4.33 | 7400 | 0.53 | 4.09 | 24000 | 1.85 | 3.8 | 30200 | 3.09 | 2.86 | 5300 | 0.52 | 2.99 | 17200 | 1.97 | 2.56 | 25200 | 4.09 | 1.81 | 3800 | 0.48 | 2.32 |  |  |  | 28200 | 4.44 | 1.86
10/27/22 | Live | Midea Electric Trading | C&H |  | Singlezone Ducted, Compact Ducted | 10443490 |  | HRCU-A-CB | CH-24LCDTU/O | Mini-Splits | CH-24LCDTU/I |  | 12.5 | 20.5 | 12.5 |  |  |  |  | FALSE | FALSE | TRUE |  | 71 | 93 | 117 | TRUE | Integrated | 150.0 | 1.When the unit power is on/in heating mode,and if the outdoor temperature drops below 3oC for 30 seconds,after running for 25mins, the base pan heater will be actived for 5 minutes. 2. In defrost mode and the outdoor temperature lower 1oC for 10 seconds the base pan heater will be actived and will be 5 mins delay inactive after defrost. |  |  |  |  | USA, Canada | 5900 | 0.46 | 3.76 | 24000 | 1.92 | 3.66 | 25400 | 2.82 | 2.64 | 6300 | 0.35 | 5.28 | 26000 | 1.76 | 4.33 | 7400 | 0.53 | 4.09 | 24000 | 1.85 | 3.8 | 30200 | 3.09 | 2.86 | 5300 | 0.52 | 2.99 | 17200 | 1.97 | 2.56 | 25200 | 4.09 | 1.81 | 3800 | 0.48 | 2.32 |  |  |  | 28200 | 4.44 | 1.86
10/27/22 | Live | Midea Electric Trading | C&H |  | Multizone All Non-Ducted | 205047864 |  | HMSV-A-CB | CH-HYP36MSPH-230VO | Non-Ducted Indoor Units |  |  | 13.5 | 21.5 | 10.5 |  |  |  |  | FALSE | FALSE | FALSE |  | 64 | 63 | 100 | TRUE | Integrated | 150.0 | 1.When the unit power is on/in heating mode,and if the outdoor temperature drops below 3oC for 30 seconds,after running for 25mins, the base pan heater will be actived for 5 minutes. 2. In defrost mode and the outdoor temperature lower 1oC for 10 seconds the base pan heater will be actived and will be 5 mins delay inactive after defrost. |  |  |  |  | USA, Canada | 10372 | 0.75 | 4.05 | 36000 | 2.67 | 3.95 | 42653 | 3.82 | 3.27 | 19456 | 0.71 | 8.03 | 40093 | 2.13 | 5.52 | 12143 | 0.74 | 4.81 | 36000 | 2.78 | 3.8 | 56499 | 5.23 | 3.17 | 7414 | 1.11 | 1.96 | 23200 | 2.45 | 2.78 | 43387 | 5.51 | 2.31 | 8130 | 1.39 | 1.71 |  |  |  | 36037 | 5.38 | 1.96
10/27/22 | Live | Midea Electric Trading | C&H |  | Singlezone Non-Ducted, Floor Placement | 205047858 |  | HRCU-A-CB-O | CH-60LCU/O | Mini-Splits | CH-60LCFC/I |  | 9.8 | 18 | 10.5 |  |  |  |  | FALSE | FALSE | FALSE |  | 65 | 54 | 55 | TRUE | Integrated | 150.0 | 1.When the unit power is on/in heating mode,and if the outdoor temperature drops below 3oC for 30 seconds,after running for 25mins, the base pan heater will be actived for 5 minutes. 2. In defrost mode and the outdoor temperature lower 1oC for 10 seconds the base pan heater will be actived and will be 5 mins delay inactive after defrost. |  |  |  |  | USA, Canada | 16251 | 1.14 | 4.18 | 54000 | 5.51 | 2.87 | 54100 | 5.53 | 2.87 | 13652 | 0.53 | 7.55 | 56106 | 4.74 | 3.47 | 12705 | 0.7 | 5.32 | 60000 | 5.56 | 3.16 | 61098 | 5.65 | 3.17 | 9500 | 1.35 | 2.06 | 39000 | 4.4 | 2.6 | 39128 | 5.1 | 2.25 | 6600 | 1.03 | 1.88 |  |  |  | 33205 | 5.24 | 1.86
10/27/22 | Live | Midea Electric Trading | C&H |  | Singlezone Non-Ducted, Floor Placement | 205047859 |  | HRCU-A-CB-O | CH-48LCU/O | Mini-Splits | CH-48LCFC/I |  | 9.3 | 17.8 | 11 |  |  |  |  | FALSE | FALSE | FALSE |  | 70 | 63 | 72 | TRUE | Integrated | 150.0 | 1.When the unit power is on/in heating mode,and if the outdoor temperature drops below 3oC for 30 seconds,after running for 25mins, the base pan heater will be actived for 5 minutes. 2. In defrost mode and the outdoor temperature lower 1oC for 10 seconds the base pan heater will be actived and will be 5 mins delay inactive after defrost. |  |  |  |  | USA, Canada | 12423 | 0.79 | 4.61 | 48000 | 5.16 | 2.73 | 48100 | 5.22 | 2.7 | 16610 | 0.71 | 6.86 | 52433 | 4.58 | 3.36 | 11294 | 0.69 | 4.8 | 50000 | 4.58 | 3.2 | 57072 | 5.49 | 3.05 | 8530 | 1.04 | 2.4 | 35000 | 4.35 | 2.36 | 40834 | 5.13 | 2.33 | 7342 | 1.01 | 2.13 |  |  |  | 36290 | 5.56 | 1.91
10/27/22 | Live | Midea Electric Trading | C&H |  | Singlezone Non-Ducted, Floor Placement | 204098432 |  | HRCU-A-CB-O | CH-18SPH-230VO | Mini-Splits | CH-18MSPHFC-230VI |  | 12.5 | 20 | 10.5 |  |  |  |  | FALSE | FALSE | FALSE |  | 66 | 56 | 58 | TRUE | Integrated | 150.0 | 1.When the unit power is on/in heating mode,and if the outdoor temperature drops below 3oC for 30 seconds,after running for 25mins, the base pan heater will be actived for 5 minutes. 2. In defrost mode and the outdoor temperature lower 1oC for 10 seconds the base pan heater will be actived and will be 5 mins delay inactive after defrost. |  |  |  |  | USA | 7349 | 0.46 | 4.68 | 18000 | 1.44 | 3.66 | 18100 | 1.55 | 3.42 | 5690 | 0.22 | 7.58 | 17900 | 1.23 | 4.27 | 7441 | 0.47 | 4.64 | 18000 | 1.55 | 3.4 | 18510 | 1.72 | 3.15 | 3780 | 0.44 | 2.52 | 12000 | 1.45 | 2.43 | 12709 | 1.66 | 2.24 | 3340 | 0.41 | 2.39 |  |  |  | 10508 | 1.59 | 1.94
10/27/22 | Live | Midea Electric Trading | C&H |  | Singlezone Non-Ducted, Ceiling Placement | 204098414 |  | HRCU-A-CB-O | CH-18SPH-230VO | Mini-Splits | CH-18MSPHCT-230VI |  | 12.5 | 20 | 10.3 |  |  |  |  | FALSE | FALSE | FALSE |  | 66 | 48 | 50 | TRUE | Integrated | 150.0 | 1.When the unit power is on/in heating mode,and if the outdoor temperature drops below 3oC for 30 seconds,after running for 25mins, the base pan heater will be actived for 5 minutes. 2. In defrost mode and the outdoor temperature lower 1oC for 10 seconds the base pan heater will be actived and will be 5 mins delay inactive after defrost. |  |  |  |  | USA | 6851 | 0.47 | 4.27 | 18000 | 1.44 | 3.66 | 18100 | 1.62 | 3.27 | 5784 | 0.22 | 7.71 | 19797 | 1.24 | 4.68 | 7458 | 0.46 | 4.75 | 18000 | 1.5 | 3.52 | 18465 | 1.68 | 3.22 | 3589 | 0.41 | 2.57 | 12000 | 1.39 | 2.53 | 12000 | 1.58 | 2.23 | 2804 | 0.39 | 2.11 |  |  |  | 9000 | 1.4 | 1.88
10/27/22 | Live | Midea Electric Trading | C&H |  | Singlezone Non-Ducted, Ceiling Placement | 202534924 |  | HRCU-A-CB-O | CH-36LCU/O | Mini-Splits | CH-36MSPHCT-230VI |  | 9 | 17.5 | 10.5 |  |  |  |  | FALSE | FALSE | FALSE |  | 66 | 61 | 73 | TRUE | Integrated | 150.0 | 1.When the unit power is on/in heating mode,and if the outdoor temperature drops below 3oC for 30 seconds,after running for 25mins, the base pan heater will be actived for 5 minutes. 2. In defrost mode and the outdoor temperature lower 1oC for 10 seconds the base pan heater will be actived and will be 5 mins delay inactive after defrost. |  |  |  |  | USA, Canada | 11679 | 0.84 | 4.07 | 36000 | 4 | 2.64 | 36177 | 4.1 | 2.59 | 9149 | 0.38 | 7.06 | 38117 | 3.23 | 3.46 | 12735 | 0.71 | 5.26 | 38000 | 3.71 | 3 | 45683 | 4.47 | 3 | 7189 | 0.87 | 2.42 | 25200 | 2.8 | 2.64 | 31769 | 4.32 | 2.16 | 6428 | 0.89 | 2.12 |  |  |  | 28101 | 4.18 | 1.97
10/27/22 | Live | Midea Electric Trading | C&H |  | Singlezone Non-Ducted, Floor Placement | 204098429 |  | HRCU-A-CB-O | CH-12SPH-230VO | Mini-Splits | CH-12MSPHMC-230VI |  | 13 | 20.5 | 10 |  |  |  |  | FALSE | FALSE | FALSE |  | 60 | 62 | 71 | TRUE | Integrated | 150.0 | 1.When the unit power is on/in heating mode,and if the outdoor temperature drops below 3oC for 30 seconds,after running for 25mins, the base pan heater will be actived for 5 minutes. 2. In defrost mode and the outdoor temperature lower 1oC for 10 seconds the base pan heater will be actived and will be 5 mins delay inactive after defrost. |  |  |  |  | USA, Canada | 3002 | 0.18 | 4.89 | 12000 | 0.92 | 3.82 | 12100 | 1.06 | 3.35 | 3927 | 0.15 | 7.67 | 13059 | 0.78 | 4.91 | 5040 | 0.3 | 4.92 | 12000 | 0.89 | 3.95 | 13764 | 1.13 | 3.57 | 2400 | 0.3 | 2.34 | 7200 | 0.79 | 2.67 | 11225 | 1.44 | 2.28 | 1700 | 0.28 | 1.78 |  |  |  | 8611 | 1.38 | 1.83
10/27/22 | Live | Midea Electric Trading | C&H |  | Singlezone Non-Ducted, Ceiling Placement | 204098413 |  | HRCU-A-CB-O | CH-12SPH-230VO | Mini-Splits | CH-12MSPHCT-230VI |  | 14 | 21.5 | 10.5 |  |  |  |  | FALSE | FALSE | FALSE |  | 62 | 55 | 61 | TRUE | Integrated | 150.0 | 1.When the unit power is on/in heating mode,and if the outdoor temperature drops below 3oC for 30 seconds,after running for 25mins, the base pan heater will be actived for 5 minutes. 2. In defrost mode and the outdoor temperature lower 1oC for 10 seconds the base pan heater will be actived and will be 5 mins delay inactive after defrost. |  |  |  |  | USA, Canada | 3190 | 0.2 | 4.67 | 12000 | 0.86 | 4.09 | 12100 | 1.08 | 3.28 | 4156 | 0.14 | 8.7 | 13396 | 0.81 | 4.85 | 4625 | 0.27 | 5.02 | 12000 | 0.9 | 3.91 | 13289 | 1.06 | 3.67 | 2300 | 0.27 | 2.5 | 7500 | 0.82 | 2.68 | 9444 | 1.11 | 2.49 | 1500 | 0.2 | 2.2 |  |  |  | 7332 | 1.02 | 2.11
10/27/22 | Live | Midea Electric Trading | C&H |  | Singlezone Non-Ducted, Wall Placement | 202081220 |  | HRCU-A-CB-O | CH-12DKT230VO | Mini-Splits | CH-12DKT230VI |  | 13 | 22.5 | 12 |  |  |  |  | FALSE | FALSE | FALSE |  | 65 | 76 | 100 | TRUE | Integrated | 150.0 | 1.When the unit power is on/in heating mode,and if the outdoor temperature drops below 3oC for 30 seconds,after running for 25mins, the base pan heater will be actived for 5 minutes. 2. In defrost mode and the outdoor temperature lower 1oC for 10 seconds the base pan heater will be actived and will be 5 mins delay inactive after defrost. |  |  |  |  | USA, Canada | 2783 | 0.21 | 3.88 | 12000 | 0.92 | 3.82 | 14068 | 1.39 | 2.97 | 3477 | 0.17 | 5.99 | 7087 | 0.39 | 5.33 | 2303 | 0.2 | 3.37 | 12000 | 0.99 | 3.55 | 15702 | 1.45 | 3.17 | 1098 | 0.21 | 1.53 | 7800 | 0.87 | 2.63 | 12259 | 1.83 | 1.96 | 3102 | 0.58 | 1.57 |  |  |  | 12038 | 1.97 | 1.79
10/27/22 | Live | Midea Electric Trading | C&H |  | Singlezone Non-Ducted, Wall Placement | 203456306 |  | HRCU-A-CB-O | CH-SR09SPH-115VO | Mini-Splits | CH-SR09SPH-115VI |  | 15 | 25 | 10.5 |  |  |  |  | FALSE | FALSE | FALSE |  | 58 | 54 | 64 | TRUE | Integrated | 150.0 | 1.When the unit power is on/in heating mode,and if the outdoor temperature drops below 3oC for 30 seconds,after running for 25mins, the base pan heater will be actived for 5 minutes. 2. In defrost mode and the outdoor temperature lower 1oC for 10 seconds the base pan heater will be actived and will be 5 mins delay inactive after defrost. |  |  |  |  | USA, Canada | 1075 | 0.15 | 2.1 | 9000 | 0.6 | 4.4 | 12181 | 1.02 | 3.5 | 2006 | 0.1 | 5.88 | 8465 | 0.4 | 6.2 | 3316 | 0.26 | 3.74 | 10000 | 0.71 | 4.13 | 11761 | 1.15 | 3 | 1143 | 0.24 | 1.4 | 5800 | 0.61 | 2.79 | 8005 | 1.05 | 2.23 | 2163 | 0.43 | 1.47 |  |  |  | 6425 | 1 | 1.88
10/27/22 | Live | Midea Electric Trading | C&H |  | Singlezone Non-Ducted, Wall Placement | 9119323 |  | HRCU-A-CB-O | CH-12SPH-115VO | Mini-Splits | CH-12SPH-115VI |  | 12.5 | 21.5 | 11.2 |  |  |  |  | FALSE | FALSE | FALSE |  | 59 | 51 | 53 | TRUE | Integrated | 150.0 | 1.When the unit power is on/in heating mode,and if the outdoor temperature drops below 3oC for 30 seconds,after running for 25mins, the base pan heater will be actived for 5 minutes. 2. In defrost mode and the outdoor temperature lower 1oC for 10 seconds the base pan heater will be actived and will be 5 mins delay inactive after defrost. |  |  |  |  | USA, Canada | 1075 | 0.15 | 2.1 | 12000 | 0.96 | 3.66 | 12181 | 1.02 | 3.5 | 2006 | 0.1 | 5.88 | 8465 | 0.4 | 6.2 | 3316 | 0.26 | 3.74 | 12000 | 1.14 | 3.08 | 12389 | 1.2 | 3.03 | 1143 | 0.24 | 1.4 | 7100 | 0.8 | 2.6 | 8005 | 1.05 | 2.23 | 2163 | 0.43 | 1.47 |  |  |  | 6425 | 1 | 1.88
10/27/22 | Live | Midea Electric Trading | C&H |  | Multizone All Non-Ducted | 205047867 |  | HMSV-A-CB | CH-HYP28MSPH-230VO | Non-Ducted Indoor Units |  |  | 13 | 22 | 10.4 |  |  |  |  | FALSE | FALSE | FALSE |  | 57 | 72 | 87 | TRUE | Integrated | 150.0 | 1.When the unit power is on/in heating mode,and if the outdoor temperature drops below 3oC for 30 seconds,after running for 25mins, the base pan heater will be actived for 5 minutes. 2. In defrost mode and the outdoor temperature lower 1oC for 10 seconds the base pan heater will be actived and will be 5 mins delay inactive after defrost. |  |  |  |  | USA, Canada | 10621 | 0.81 | 3.84 | 28000 | 2.15 | 3.82 | 28352 | 2.18 | 3.81 | 9174 | 0.32 | 8.4 | 31468 | 1.86 | 4.96 | 4298 | 0.31 | 4.06 | 31400 | 2.63 | 3.5 | 37460 | 3.22 | 3.41 | 4613 | 0.92 | 1.47 | 18000 | 1.93 | 2.73 | 30960 | 4.27 | 2.12 | 3173 | 0.87 | 1.07 |  |  |  | 27340 | 4.34 | 1.85
10/27/22 | Live | Midea Electric Trading | C&H |  | Singlezone Non-Ducted, Ceiling Placement | 202534925 |  | HRCU-A-CB-O | CH-48LCU/O | Mini-Splits | CH-48MSPHCT-230VI |  | 9.5 | 16.8 | 11 |  |  |  |  | FALSE | FALSE | FALSE |  | 70 | 69 | 71 | TRUE | Integrated | 150.0 | 1.When the unit power is on/in heating mode,and if the outdoor temperature drops below 3oC for 30 seconds,after running for 25mins, the base pan heater will be actived for 5 minutes. 2. In defrost mode and the outdoor temperature lower 1oC for 10 seconds the base pan heater will be actived and will be 5 mins delay inactive after defrost. |  |  |  |  | USA, Canada | 12798 | 0.81 | 4.63 | 48000 | 5.05 | 2.79 | 48100 | 5.25 | 2.69 | 15515 | 0.72 | 6.32 | 51473 | 4.48 | 3.37 | 12044 | 0.71 | 4.97 | 50000 | 4.73 | 3.1 | 51957 | 4.92 | 3.09 | 8871 | 0.98 | 2.65 | 35000 | 4.35 | 2.36 | 40862 | 5.17 | 2.32 | 7847 | 1.01 | 2.28 |  |  |  | 35887 | 5.38 | 1.95
10/27/22 | Live | Midea Electric Trading | C&H |  | Singlezone Ducted, Compact Ducted | 201755335 |  | HRCU-A-CB | CH-24LCU/O | Mini-Splits | CH-24LCDTU/I |  | 12.5 | 20.5 | 12.5 |  |  |  |  | FALSE | FALSE | TRUE |  | 71 | 93 | 117 | TRUE | Integrated | 150.0 | 1.When the unit power is on/in heating mode,and if the outdoor temperature drops below 3oC for 30 seconds,after running for 25mins, the base pan heater will be actived for 5 minutes. 2. In defrost mode and the outdoor temperature lower 1oC for 10 seconds the base pan heater will be actived and will be 5 mins delay inactive after defrost. |  |  |  |  | USA, Canada | 5900 | 0.46 | 3.76 | 24000 | 1.92 | 3.66 | 25400 | 2.82 | 2.64 | 6300 | 0.35 | 5.28 | 26000 | 1.76 | 4.33 | 7400 | 0.53 | 4.09 | 24000 | 1.85 | 3.8 | 30200 | 3.09 | 2.86 | 5300 | 0.52 | 2.99 | 17200 | 1.97 | 2.56 | 25200 | 4.09 | 1.81 | 3800 | 0.48 | 2.32 |  |  |  | 28200 | 4.44 | 1.86
10/27/22 | Live | Midea Electric Trading | C&H |  | Singlezone Ducted, Compact Ducted | 204098423 |  | HRCU-A-CB | CH-24SPH-230VO | Mini-Splits | CH-24LCDTU/I |  | 12.5 | 21.5 | 11 |  |  |  |  | FALSE | FALSE | TRUE |  | 65 | 58 | 75 | TRUE | Integrated | 150.0 | 1.When the unit power is on/in heating mode,and if the outdoor temperature drops below 3oC for 30 seconds,after running for 25mins, the base pan heater will be actived for 5 minutes. 2. In defrost mode and the outdoor temperature lower 1oC for 10 seconds the base pan heater will be actived and will be 5 mins delay inactive after defrost. |  |  |  |  | USA, Canada | 5900 | 0.46 | 3.76 | 24000 | 1.92 | 3.66 | 26800 | 2.4 | 3.27 | 6300 | 0.35 | 5.28 | 26400 | 1.62 | 4.78 | 7600 | 0.59 | 3.78 | 24400 | 2.03 | 3.52 | 31400 | 2.63 | 3.5 | 5200 | 0.55 | 2.77 | 16000 | 1.74 | 2.69 | 18900 | 2.5 | 2.22 | 3600 | 0.51 | 2.07 |  |  |  | 18500 | 2.66 | 2.04
10/27/22 | Live | Midea Electric Trading | C&H |  | Singlezone Non-Ducted, Wall Placement | 9119326 |  | HRCU-A-CB-O | CH-18SPH-230VO | Mini-Splits | CH-18SPH-230VI |  | 13 | 21 | 10 |  |  |  |  | FALSE | FALSE | FALSE |  | 57 | 57 | 60 | TRUE | Integrated | 150.0 | 1.When the unit power is on/in heating mode,and if the outdoor temperature drops below 3oC for 30 seconds,after running for 25mins, the base pan heater will be actived for 5 minutes. 2. In defrost mode and the outdoor temperature lower 1oC for 10 seconds the base pan heater will be actived and will be 5 mins delay inactive after defrost. |  |  |  |  | USA, Canada | 6824 | 0.46 | 4.35 | 18000 | 1.39 | 3.8 | 19162 | 1.53 | 3.67 | 7626 | 0.37 | 6.04 | 17241 | 0.92 | 5.49 | 6718 | 0.48 | 4.1 | 18000 | 1.59 | 3.32 | 19080 | 1.7 | 3.29 | 3634 | 0.48 | 2.22 | 10400 | 1.12 | 2.72 | 13597 | 1.62 | 2.46 | 2713 | 0.46 | 1.73 |  |  |  | 10953 | 1.69 | 1.9
10/27/22 | Live | Midea Electric Trading | C&H |  | Singlezone Non-Ducted, Wall Placement | 9119324 |  | HRCU-A-CB-O | CH-09SPH-230VO | Mini-Splits | CH-09SPH-230VI |  | 14 | 22.8 | 10.5 |  |  |  |  | FALSE | FALSE | FALSE |  | 65 | 66 | 79 | TRUE | Integrated | 150.0 | 1.When the unit power is on/in heating mode,and if the outdoor temperature drops below 3oC for 30 seconds,after running for 25mins, the base pan heater will be actived for 5 minutes. 2. In defrost mode and the outdoor temperature lower 1oC for 10 seconds the base pan heater will be actived and will be 5 mins delay inactive after defrost. |  |  |  |  | USA, Canada | 3300 | 0.17 | 5.69 | 9000 | 0.64 | 4.12 | 11154 | 1.05 | 3.11 | 1183 | 0.11 | 3.15 | 7859 | 0.42 | 5.48 | 4299 | 0.37 | 3.41 | 9800 | 0.93 | 3.09 | 11710 | 1.16 | 2.96 | 2399 | 0.34 | 2.07 | 6400 | 0.68 | 2.76 | 9229 | 1.26 | 2.15 | 2517 | 0.44 | 1.68 |  |  |  | 7801 | 1.2 | 1.91
10/27/22 | Live | Midea Electric Trading | C&H |  | Singlezone Non-Ducted, Floor Placement | 204098433 |  | HRCU-A-CB-O | CH-24SPH-230VO | Mini-Splits | CH-24MSPHFC-230VI |  | 12.5 | 20 | 11 |  |  |  |  | FALSE | FALSE | FALSE |  | 62 | 57 | 74 | TRUE | Integrated | 150.0 | 1.When the unit power is on/in heating mode,and if the outdoor temperature drops below 3oC for 30 seconds,after running for 25mins, the base pan heater will be actived for 5 minutes. 2. In defrost mode and the outdoor temperature lower 1oC for 10 seconds the base pan heater will be actived and will be 5 mins delay inactive after defrost. |  |  |  |  | USA, Canada | 11982 | 0.78 | 4.5 | 24000 | 1.92 | 3.66 | 26347 | 2.36 | 3.27 | 7932 | 0.3 | 7.75 | 24886 | 1.63 | 4.47 | 11074 | 0.66 | 4.92 | 24000 | 1.73 | 4.07 | 30960 | 2.95 | 3.08 | 5500 | 0.55 | 2.93 | 15000 | 1.54 | 2.85 | 17858 | 2.59 | 2.02 | 4600 | 0.59 | 2.28 |  |  |  | 17817 | 2.75 | 1.9
10/27/22 | Live | Midea Electric Trading | C&H |  | Singlezone Non-Ducted, Wall Placement | 203748693 |  | HRCU-A-CB-O | CH-09MIA115VO | Mini-Splits | CH-09MIA115VI |  | 11.5 | 19 | 10 |  |  |  |  | FALSE | FALSE | FALSE |  | 60 | 53 | 63 | TRUE | Integrated | 150.0 | 1.When the unit power is on/in heating mode,and if the outdoor temperature drops below 3oC for 30 seconds,after running for 25mins, the base pan heater will be actived for 5 minutes. 2. In defrost mode and the outdoor temperature lower 1oC for 10 seconds the base pan heater will be actived and will be 5 mins delay inactive after defrost. |  |  |  |  | USA, Canada | 1276 | 0.18 | 2.08 | 9000 | 0.78 | 3.38 | 11307 | 1.23 | 2.69 | 1802 | 0.12 | 4.4 | 11942 | 1.07 | 3.27 | 4600 | 0.27 | 4.99 | 10000 | 0.89 | 3.29 | 11900 | 1.35 | 2.58 | 1464 | 0.28 | 1.53 | 6000 | 0.69 | 2.55 | 7599 | 1.03 | 2.16 | 2446 | 0.47 | 1.53 |  |  |  | 6357 | 0.96 | 1.94
10/27/22 | Live | Midea Electric Trading | C&H |  | Singlezone Non-Ducted, Ceiling Placement | 204098415 |  | HRCU-A-CB-O | CH-24SPH-230VO | Mini-Splits | CH-24MSPHCT-230VI |  | 12.5 | 20 | 10.5 |  |  |  |  | FALSE | FALSE | FALSE |  | 64 | 54 | 69 | TRUE | Integrated | 150.0 | 1.When the unit power is on/in heating mode,and if the outdoor temperature drops below 3oC for 30 seconds,after running for 25mins, the base pan heater will be actived for 5 minutes. 2. In defrost mode and the outdoor temperature lower 1oC for 10 seconds the base pan heater will be actived and will be 5 mins delay inactive after defrost. |  |  |  |  | USA, Canada | 11822 | 0.79 | 4.39 | 24000 | 1.92 | 3.66 | 24958 | 2.31 | 3.17 | 8317 | 0.32 | 7.62 | 24528 | 1.58 | 4.55 | 10936 | 0.67 | 4.78 | 24400 | 2.04 | 3.51 | 30998 | 2.86 | 3.18 | 5360 | 0.6 | 2.62 | 15800 | 1.81 | 2.56 | 17841 | 2.5 | 2.09 | 4900 | 0.65 | 2.21 |  |  |  | 16933 | 2.55 | 1.95
10/27/22 | Live | Midea Electric Trading | C&H |  | Singlezone Non-Ducted, Ceiling Placement | 204098417 |  | HRCU-A-CB-O | CH-12DKT230VO | Mini-Splits | CH-12MSPHCT-230VI |  | 12.5 | 19.5 | 10.6 |  |  |  |  | FALSE | FALSE | FALSE |  | 72 | 66 | 88 | TRUE | Integrated | 150.0 | 1.When the unit power is on/in heating mode,and if the outdoor temperature drops below 3oC for 30 seconds,after running for 25mins, the base pan heater will be actived for 5 minutes. 2. In defrost mode and the outdoor temperature lower 1oC for 10 seconds the base pan heater will be actived and will be 5 mins delay inactive after defrost. |  |  |  |  | USA, Canada | 3272 | 0.22 | 4.36 | 12000 | 0.96 | 3.66 | 14016 | 1.39 | 2.96 | 4167 | 0.15 | 8.14 | 14196 | 0.87 | 4.78 | 4759 | 0.3 | 4.65 | 12000 | 0.96 | 3.66 | 16015 | 1.46 | 3.21 | 2860 | 0.36 | 2.33 | 8700 | 0.95 | 2.68 | 13136 | 1.95 | 1.97 | 2100 | 0.35 | 1.76 |  |  |  | 10621 | 1.78 | 1.75
10/27/22 | Live | Midea Electric Trading | C&H |  | Multizone All Ducted | 205047866 |  | HMSV-A-CB | CH-HYP36MSPH-230VO | Ducted Indoor Units |  |  | 11.3 | 19 | 11 |  |  |  |  | FALSE | FALSE | FALSE |  | 66 | 67 | 95 | TRUE | Integrated | 150.0 | 1.When the unit power is on/in heating mode,and if the outdoor temperature drops below 3oC for 30 seconds,after running for 25mins, the base pan heater will be actived for 5 minutes. 2. In defrost mode and the outdoor temperature lower 1oC for 10 seconds the base pan heater will be actived and will be 5 mins delay inactive after defrost. |  |  |  |  | USA, Canada | 10304 | 1 | 3.02 | 36000 | 3.19 | 3.31 | 44387 | 4.27 | 3.05 | 7482 | 0.39 | 5.62 | 37992 | 2.5 | 4.45 | 13769 | 0.87 | 4.64 | 37000 | 2.9 | 3.74 | 52626 | 5.45 | 2.83 | 10556 | 1.52 | 2.04 | 24600 | 2.67 | 2.7 | 39296 | 5.27 | 2.19 | 9536 | 1.7 | 1.64 |  |  |  | 35341 | 5.61 | 1.85
10/27/22 | Live | Midea Electric Trading | C&H |  | Singlezone Non-Ducted, Wall Placement | 205047857 |  | HRCU-A-CB-O | CH-09SPH-230VO | Mini-Splits | CH-09DKT230VI |  | 14.9 | 23.5 | 10.8 |  |  |  |  | FALSE | FALSE | FALSE |  | 59 | 59 | 81 | TRUE | Integrated | 150.0 | 1.When the unit power is on/in heating mode,and if the outdoor temperature drops below 3oC for 30 seconds,after running for 25mins, the base pan heater will be actived for 5 minutes. 2. In defrost mode and the outdoor temperature lower 1oC for 10 seconds the base pan heater will be actived and will be 5 mins delay inactive after defrost. |  |  |  |  | USA, Canada | 2500 | 0.15 | 4.88 | 9000 | 0.6 | 4.4 | 10389 | 0.89 | 3.42 | 1372 | 0.09 | 4.47 | 7755 | 0.5 | 4.55 | 3410 | 0.26 | 3.84 | 9800 | 0.76 | 3.78 | 13357 | 1.1 | 3.56 | 1632 | 0.25 | 1.91 | 5800 | 0.62 | 2.74 | 10085 | 1.3 | 2.27 | 2050 | 0.42 | 1.43 |  |  |  | 7989 | 1.17 | 2
10/27/22 | Live | Midea Electric Trading | C&H |  | Singlezone Non-Ducted, Ceiling Placement | 204098412 |  | HRCU-A-CB-O | CH-09SPH-230VO | Mini-Splits | CH-09MSPHCT-230VI |  | 13 | 20 | 10.5 |  |  |  |  | FALSE | FALSE | FALSE |  | 58 | 59 | 71 | TRUE | Integrated | 150.0 | 1.When the unit power is on/in heating mode,and if the outdoor temperature drops below 3oC for 30 seconds,after running for 25mins, the base pan heater will be actived for 5 minutes. 2. In defrost mode and the outdoor temperature lower 1oC for 10 seconds the base pan heater will be actived and will be 5 mins delay inactive after defrost. |  |  |  |  | USA, Canada | 2907 | 0.25 | 3.41 | 9000 | 0.69 | 3.82 | 10955 | 1.08 | 2.97 | 3729 | 0.15 | 7.29 | 9557 | 0.58 | 4.83 | 10714 | 0.93 | 3.38 | 10000 | 0.85 | 3.45 | 12075 | 1.3 | 2.72 | 2119 | 0.23 | 2.7 | 5800 | 0.64 | 2.66 | 8639 | 1.22 | 2.08 | 955 | 0.28 | 1 |  |  |  | 7137 | 1.12 | 1.87
10/27/22 | Live | Midea Electric Trading | C&H |  | Singlezone Non-Ducted, Wall Placement | 202081019 |  | HRCU-A-CB-O | CH-09DKT230VO | Mini-Splits | CH-09DKT230VI |  | 14.5 | 25 | 11.2 |  |  |  |  | FALSE | FALSE | FALSE |  | 63 | 77 | 107 | TRUE | Integrated | 150.0 | 1.When the unit power is on/in heating mode,and if the outdoor temperature drops below 3oC for 30 seconds,after running for 25mins, the base pan heater will be actived for 5 minutes. 2. In defrost mode and the outdoor temperature lower 1oC for 10 seconds the base pan heater will be actived and will be 5 mins delay inactive after defrost. |  |  |  |  | USA, Canada | 3241 | 0.2 | 4.75 | 9000 | 0.62 | 4.25 | 13556 | 1.26 | 3.15 | 3845 | 0.17 | 6.63 | 7012 | 0.37 | 5.55 | 2296 | 0.2 | 3.36 | 10900 | 0.83 | 3.85 | 15125 | 1.42 | 3.12 | 3067 | 0.4 | 2.25 | 6900 | 0.74 | 2.73 | 13890 | 1.94 | 2.1 | 1784 | 0.39 | 1.34 |  |  |  | 11669 | 1.92 | 1.78
10/27/22 | Live | Midea Electric Trading | C&H |  | Multizone All Non-Ducted | 205263902 |  | HMSV-A-CB | CH-HYP28MSPH-230VO | Non-Ducted Indoor Units |  |  | 13 | 22 | 10.4 |  |  |  |  | FALSE | FALSE | FALSE |  | 57 | 72 | 87 | TRUE | Integrated | 150.0 | 1. When the unit power is on/in heating mode, and if the outdoor temperature drops below 3°C for 30 seconds,after running for 25mins, the base pan heater will be activated for 5 minutes. 2. In defrost mode and the outdoor temperature lower 1°C for 10 seconds the base pan heater will be actived and will be 5 mins delay inactive after defrost. |  |  |  |  | USA, Canada | 10621 | 0.81 | 3.84 | 28000 | 2.15 | 3.82 | 28352 | 2.18 | 3.81 | 9174 | 0.32 | 8.4 | 31468 | 1.86 | 4.96 | 4298 | 0.31 | 4.06 | 31400 | 2.63 | 3.5 | 37460 | 3.22 | 3.41 | 4613 | 0.92 | 1.47 | 18000 | 1.93 | 2.73 | 30960 | 4.27 | 2.12 | 3173 | 0.87 | 1.07 |  |  |  | 27340 | 4.34 | 1.85
10/27/22 | Live | Midea Electric Trading | C&H |  | Singlezone Ducted, Compact Ducted | 205263856 |  | HRCU-A-CB | CH-18SPH-230VO | Mini-Splits | CH-M18DTUI |  | 12.5 | 19 | 10.5 |  |  |  |  | FALSE | FALSE | FALSE |  | 66 | 54 | 57 | TRUE | Integrated | 150.0 | 1. When the unit power is on/in heating mode, and if the outdoor temperature drops below 3°C for 30 seconds,after running for 25mins, the base pan heater will be activated for 5 minutes. 2. In defrost mode and the outdoor temperature lower 1°C for 10 seconds the base pan heater will be actived and will be 5 mins delay inactive after defrost. |  |  |  |  | USA, Canada | 4800 | 0.32 | 4.4 | 18000 | 1.44 | 3.66 | 18100 | 1.6 | 3.32 | 5200 | 0.27 | 5.64 | 18400 | 1.26 | 4.28 | 4400 | 0.38 | 3.39 | 18000 | 1.68 | 3.14 | 18900 | 1.82 | 3.04 | 3200 | 0.34 | 2.76 | 12000 | 1.35 | 2.61 | 12500 | 1.53 | 2.39 | 2100 | 0.28 | 2.2 |  |  |  | 10300 | 1.55 | 1.95
10/27/22 | Live | Midea Electric Trading | C&H |  | Singlezone Ducted, Compact Ducted | 205263859 |  | HRCU-A-CB | CH-24SPH-230VO | Mini-Splits | CH-M24DTUI |  | 12.5 | 21.5 | 11 |  |  |  |  | FALSE | FALSE | TRUE |  | 65 | 58 | 75 | TRUE | Integrated | 150.0 | 1. When the unit power is on/in heating mode, and if the outdoor temperature drops below 3°C for 30 seconds,after running for 25mins, the base pan heater will be activated for 5 minutes. 2. In defrost mode and the outdoor temperature lower 1°C for 10 seconds the base pan heater will be actived and will be 5 mins delay inactive after defrost. |  |  |  |  | USA, Canada | 5900 | 0.46 | 3.76 | 24000 | 1.92 | 3.66 | 26800 | 2.4 | 3.27 | 6300 | 0.35 | 5.28 | 26400 | 1.62 | 4.78 | 7600 | 0.59 | 3.78 | 24400 | 2.03 | 3.52 | 31400 | 2.63 | 3.5 | 5200 | 0.55 | 2.77 | 16000 | 1.74 | 2.69 | 18900 | 2.5 | 2.22 | 3600 | 0.51 | 2.07 |  |  |  | 18500 | 2.66 | 2.04
10/27/22 | Live | Midea Electric Trading | C&H |  | Singlezone Ducted, Compact Ducted | 205263853 |  | HRCU-A-CB | CH-HYP12SPH230VO | Mini-Splits | CH-M12DTUI |  | 12.5 | 20.5 | 11 |  |  |  |  | FALSE | FALSE | TRUE |  | 70 | 80 | 98 | TRUE | Integrated | 150.0 | 1. When the unit power is on/in heating mode, and if the outdoor temperature drops below 3°C for 30 seconds,after running for 25mins, the base pan heater will be activated for 5 minutes. 2. In defrost mode and the outdoor temperature lower 1°C for 10 seconds the base pan heater will be actived and will be 5 mins delay inactive after defrost. |  |  |  |  | USA, Canada | 2600 | 0.2 | 3.81 | 12000 | 0.96 | 3.66 | 12100 | 1.4 | 2.53 | 2900 | 0.16 | 5.31 | 12700 | 0.82 | 4.54 | 2900 | 0.25 | 3.4 | 12000 | 1.07 | 3.29 | 14700 | 1.56 | 2.76 | 1900 | 0.21 | 2.65 | 8500 | 0.97 | 2.57 | 12400 | 2.03 | 1.79 | 1000 | 0.16 | 1.83 |  |  |  | 11800 | 1.94 | 1.78
10/27/22 | Live | Midea Electric Trading | C&H |  | Singlezone Ducted, Compact Ducted | 205263852 |  | HRCU-A-CB | CH-09SPH-230VO | Mini-Splits | CH-M09DTUI |  | 13.5 | 20.5 | 11.5 |  |  |  |  | FALSE | FALSE | TRUE |  | 68 | 65 | 77 | TRUE | Integrated | 150.0 | 1. When the unit power is on/in heating mode, and if the outdoor temperature drops below 3°C for 30 seconds,after running for 25mins, the base pan heater will be activated for 5 minutes. 2. In defrost mode and the outdoor temperature lower 1°C for 10 seconds the base pan heater will be actived and will be 5 mins delay inactive after defrost. |  |  |  |  | USA, Canada | 2600 | 0.18 | 4.23 | 9000 | 0.67 | 3.94 | 10300 | 1.1 | 2.74 | 2900 | 0.16 | 5.31 | 11000 | 0.72 | 4.48 | 2500 | 0.21 | 3.49 | 10000 | 0.87 | 3.37 | 11800 | 1.23 | 2.81 | 1800 | 0.18 | 2.93 | 6800 | 0.68 | 2.93 | 8900 | 1.25 | 2.09 | 1200 | 0.17 | 2.07 |  |  |  | 7700 | 1.24 | 1.82
10/27/22 | Live | Midea Electric Trading | C&H |  | Singlezone Ducted, Compact Ducted | 205263851 |  | HRCU-A-CB | CH-HYP09SPH230VO | Mini-Splits | CH-M09DTUI |  | 13.5 | 23 | 12 |  |  |  |  | FALSE | FALSE | TRUE |  | 72 | 62 | 83 | TRUE | Integrated | 150.0 | 1. When the unit power is on/in heating mode, and if the outdoor temperature drops below 3°C for 30 seconds,after running for 25mins, the base pan heater will be activated for 5 minutes. 2. In defrost mode and the outdoor temperature lower 1°C for 10 seconds the base pan heater will be actived and will be 5 mins delay inactive after defrost. |  |  |  |  | USA, Canada | 2600 | 0.18 | 4.23 | 9000 | 0.67 | 3.94 | 9800 | 1.24 | 2.32 | 3000 | 0.16 | 5.5 | 10000 | 0.57 | 5.14 | 2600 | 0.2 | 3.81 | 10000 | 0.81 | 3.62 | 13200 | 1.57 | 2.46 | 1800 | 0.18 | 2.93 | 7200 | 0.77 | 2.74 | 11300 | 2.14 | 1.55 | 1100 | 0.15 | 2.15 |  |  |  | 8300 | 1.18 | 2.06
10/27/22 | Live | Midea Electric Trading | C&H |  | Singlezone Non-Ducted, Floor Placement | 205282614 |  | HRCU-A-CB-O | CH-60LCU/O | Mini-Splits | CH-60LCFCI |  | 9.8 | 18 | 10.5 |  |  |  |  | FALSE | FALSE | FALSE |  | 65 | 54 | 55 | TRUE | Integrated | 150.0 | 1. When the unit power is on/in heating mode, and if the outdoor temperature drops below 3°C for 30 seconds,after running for 25mins, the base pan heater will be activated for 5 minutes. 2. In defrost mode and the outdoor temperature lower 1°C for 10 seconds the base pan heater will be actived and will be 5 mins delay inactive after defrost. |  |  |  |  | USA, Canada | 16251 | 1.14 | 4.18 | 54000 | 5.51 | 2.87 | 54100 | 5.53 | 2.87 | 13652 | 0.53 | 7.55 | 56106 | 4.74 | 3.47 | 12705 | 0.7 | 5.32 | 60000 | 5.56 | 3.16 | 61098 | 5.65 | 3.17 | 9500 | 1.35 | 2.06 | 39000 | 4.4 | 2.6 | 39128 | 5.1 | 2.25 | 6600 | 1.03 | 1.88 |  |  |  | 33205 | 5.24 | 1.86
10/27/22 | Live | Midea Electric Trading | C&H |  | Singlezone Non-Ducted, Floor Placement | 205287344 |  | HRCU-A-CB-O | CH-60LCU/O | Mini-Splits | CH-60LCFC/I |  | 9.8 | 18 | 10.5 |  |  |  |  | FALSE | FALSE | FALSE |  | 65 | 54 | 55 | TRUE | Integrated | 150.0 | 1. When the unit power is on/in heating mode, and if the outdoor temperature drops below 3°C for 30 seconds,after running for 25mins, the base pan heater will be activated for 5 minutes. 2. In defrost mode and the outdoor temperature lower 1°C for 10 seconds the base pan heater will be actived and will be 5 mins delay inactive after defrost. |  |  |  |  | USA, Canada | 16251 | 1.14 | 4.18 | 54000 | 5.51 | 2.87 | 54100 | 5.53 | 2.87 | 13652 | 0.53 | 7.55 | 56106 | 4.74 | 3.47 | 12705 | 0.7 | 5.32 | 60000 | 5.56 | 3.16 | 61098 | 5.65 | 3.17 | 9500 | 1.35 | 2.06 | 39000 | 4.4 | 2.6 | 39128 | 5.1 | 2.25 | 6600 | 1.03 | 1.88 |  |  |  | 33205 | 5.24 | 1.86
10/27/22 | Live | Midea Electric Trading | C&H |  | Singlezone Ducted, Compact Ducted | 205263857 |  | HRCU-A-CB | CH-24LCU/O | Mini-Splits | CH-M24DTUI |  | 12.5 | 20.5 | 12.5 |  |  |  |  | FALSE | FALSE | TRUE |  | 71 | 93 | 117 | TRUE | Integrated | 150.0 | 1. When the unit power is on/in heating mode, and if the outdoor temperature drops below 3°C for 30 seconds,after running for 25mins, the base pan heater will be activated for 5 minutes. 2. In defrost mode and the outdoor temperature lower 1°C for 10 seconds the base pan heater will be actived and will be 5 mins delay inactive after defrost. |  |  |  |  | USA, Canada | 5900 | 0.46 | 3.76 | 24000 | 1.92 | 3.66 | 25400 | 2.82 | 2.64 | 6300 | 0.35 | 5.28 | 26000 | 1.76 | 4.33 | 7400 | 0.53 | 4.09 | 24000 | 1.85 | 3.8 | 30200 | 3.09 | 2.86 | 5300 | 0.52 | 2.99 | 17200 | 1.97 | 2.56 | 25200 | 4.09 | 1.81 | 3800 | 0.48 | 2.32 |  |  |  | 28200 | 4.44 | 1.86
10/27/22 | Live | Midea Electric Trading | C&H |  | Singlezone Ducted, Compact Ducted | 205263858 |  | HRCU-A-CB | CH-HYP24SPH230VO | Mini-Splits | CH-M24DTUI |  | 12.5 | 20.5 | 12.5 |  |  |  |  | FALSE | FALSE | TRUE |  | 71 | 93 | 117 | TRUE | Integrated | 150.0 | 1. When the unit power is on/in heating mode, and if the outdoor temperature drops below 3°C for 30 seconds,after running for 25mins, the base pan heater will be activated for 5 minutes. 2. In defrost mode and the outdoor temperature lower 1°C for 10 seconds the base pan heater will be actived and will be 5 mins delay inactive after defrost. |  |  |  |  | USA, Canada | 5900 | 0.46 | 3.76 | 24000 | 1.92 | 3.66 | 25400 | 2.82 | 2.64 | 6300 | 0.35 | 5.28 | 26000 | 1.76 | 4.33 | 7400 | 0.53 | 4.09 | 24000 | 1.85 | 3.8 | 30200 | 3.09 | 2.86 | 5300 | 0.52 | 2.99 | 17200 | 1.97 | 2.56 | 25200 | 4.09 | 1.81 | 3800 | 0.48 | 2.32 |  |  |  | 28200 | 4.44 | 1.86
10/27/22 | Live | Midea Electric Trading | C&H |  | Singlezone Non-Ducted, Wall Placement | 205263879 |  | HRCU-A-CB-O | CH-18SPH-230VO | Mini-Splits | CH-D18MSPHWM-230VI |  | 13 | 21 | 10.4 |  |  |  |  | FALSE | FALSE | FALSE |  | 63 | 57 | 62 | TRUE | Integrated | 150.0 | 1. When the unit power is on/in heating mode, and if the outdoor temperature drops below 3°C for 30 seconds,after running for 25mins, the base pan heater will be activated for 5 minutes. 2. In defrost mode and the outdoor temperature lower 1°C for 10 seconds the base pan heater will be actived and will be 5 mins delay inactive after defrost. |  |  |  |  | USA | 6991 | 0.47 | 4.36 | 18000 | 1.39 | 3.8 | 18002 | 1.51 | 3.49 | 7820 | 0.34 | 6.74 | 15873 | 0.95 | 4.9 | 6152 | 0.51 | 3.54 | 18000 | 1.59 | 3.32 | 19592 | 1.71 | 3.36 | 3095 | 0.52 | 1.74 | 11400 | 1.23 | 2.72 | 14016 | 1.65 | 2.49 | 2094 | 0.48 | 1.28 |  |  |  | 11178 | 1.62 | 2.02
10/27/22 | Live | Midea Electric Trading | C&H |  | Singlezone Non-Ducted, Wall Placement | 205263880 |  | HRCU-A-CB-O | CH-24SPH-230VO | Mini-Splits | CH-D24MSPHWM-230VI |  | 13.7 | 20.7 | 11.5 |  |  |  |  | FALSE | FALSE | FALSE |  | 61 | 52 | 62 | TRUE | Integrated | 150.0 | 1. When the unit power is on/in heating mode, and if the outdoor temperature drops below 3°C for 30 seconds,after running for 25mins, the base pan heater will be activated for 5 minutes. 2. In defrost mode and the outdoor temperature lower 1°C for 10 seconds the base pan heater will be actived and will be 5 mins delay inactive after defrost. |  |  |  |  | USA, Canada | 12208 | 0.78 | 4.59 | 24000 | 1.75 | 4.02 | 27513 | 2.32 | 3.48 | 13938 | 0.63 | 6.48 | 21472 | 1.15 | 5.47 | 11543 | 0.81 | 4.18 | 25000 | 1.96 | 3.74 | 29742 | 2.66 | 3.28 | 5766 | 0.87 | 1.94 | 15300 | 1.66 | 2.7 | 19036 | 2.53 | 2.21 | 4391 | 0.83 | 1.55 |  |  |  | 15603 | 2.61 | 1.75
10/27/22 | Live | Midea Electric Trading | C&H |  | Multizone All Non-Ducted | 205263889 |  | HMSV-A-CB | CH36MSPH230VO | Non-Ducted Indoor Units |  |  | 11.5 | 22.5 | 10.2 |  |  |  |  | FALSE | FALSE | FALSE |  | 68 | 46 | 55 | TRUE | Integrated | 150.0 | 1. When the unit power is on/in heating mode, and if the outdoor temperature drops below 3°C for 30 seconds,after running for 25mins, the base pan heater will be activated for 5 minutes. 2. In defrost mode and the outdoor temperature lower 1°C for 10 seconds the base pan heater will be actived and will be 5 mins delay inactive after defrost. |  |  |  |  | USA, Canada | 7840 | 0.6 | 3.83 | 36000 | 3.13 | 3.37 | 40309 | 4.26 | 2.77 | 9739 | 0.32 | 8.92 | 40736 | 2.71 | 4.41 | 6163 | 0.46 | 3.93 | 36000 | 3.1 | 3.4 | 43741 | 3.88 | 3.3 | 6387 | 1.13 | 1.66 | 24600 | 2.59 | 2.78 | 25750 | 3.46 | 2.18 | 6588 | 1.42 | 1.36 |  |  |  | 20141 | 3.19 | 1.85
10/27/22 | Live | Midea Electric Trading | C&H |  | Singlezone Non-Ducted, Wall Placement | 205263878 |  | HRCU-A-CB-O | CH-12SPH-230VO | Mini-Splits | CH-D12MSPHWM-230VI |  | 13.7 | 22.7 | 11 |  |  |  |  | FALSE | FALSE | FALSE |  | 64 | 62 | 70 | TRUE | Integrated | 150.0 | 1. When the unit power is on/in heating mode, and if the outdoor temperature drops below 3°C for 30 seconds,after running for 25mins, the base pan heater will be activated for 5 minutes. 2. In defrost mode and the outdoor temperature lower 1°C for 10 seconds the base pan heater will be actived and will be 5 mins delay inactive after defrost. |  |  |  |  | USA, Canada | 3043 | 0.19 | 4.69 | 12000 | 0.88 | 4 | 12777 | 1.01 | 3.71 | 3357 | 0.13 | 7.57 | 8632 | 0.4 | 6.32 | 2313 | 0.18 | 3.77 | 12000 | 1 | 3.52 | 13660 | 1.1 | 3.64 | 2855 | 0.41 | 2.04 | 7700 | 0.82 | 2.75 | 11116 | 1.33 | 2.45 | 2071 | 0.38 | 1.6 |  |  |  | 8489 | 1.33 | 1.87
10/27/22 | Live | Midea Electric Trading | C&H |  | Singlezone Non-Ducted, Wall Placement | 205263877 |  | HRCU-A-CB-O | CH-09SPH-230VO | Mini-Splits | CH-D09MSPHWM-230VI |  | 14.9 | 23.5 | 10.8 |  |  |  |  | FALSE | FALSE | FALSE |  | 59 | 59 | 81 | TRUE | Integrated | 150.0 | 1. When the unit power is on/in heating mode, and if the outdoor temperature drops below 3°C for 30 seconds,after running for 25mins, the base pan heater will be activated for 5 minutes. 2. In defrost mode and the outdoor temperature lower 1°C for 10 seconds the base pan heater will be actived and will be 5 mins delay inactive after defrost. |  |  |  |  | USA, Canada | 2500 | 0.15 | 4.88 | 9000 | 0.6 | 4.4 | 10389 | 0.89 | 3.42 | 1372 | 0.09 | 4.47 | 7755 | 0.5 | 4.55 | 3410 | 0.26 | 3.84 | 9800 | 0.76 | 3.78 | 13357 | 1.1 | 3.56 | 1632 | 0.25 | 1.91 | 5800 | 0.62 | 2.74 | 10085 | 1.3 | 2.27 | 2050 | 0.42 | 1.43 |  |  |  | 7989 | 1.17 | 2
10/27/22 | Live | Midea Electric Trading | C&H |  | Multizone All Non-Ducted | 205282617 |  | HMSV-A-CB | CH48MSPH230VO | Non-Ducted Indoor Units |  |  | 12.5 | 22.4 | 10.2 |  |  |  |  | FALSE | FALSE | FALSE |  | 61 | 42 | 50 | TRUE | Integrated | 150.0 | 1. When the unit power is on/in heating mode, and if the outdoor temperature drops below 3°C for 30 seconds,after running for 25mins, the base pan heater will be activated for 5 minutes. 2. In defrost mode and the outdoor temperature lower 1°C for 10 seconds the base pan heater will be actived and will be 5 mins delay inactive after defrost. |  |  |  |  | USA, Canada | 13354 | 0.9 | 4.35 | 48000 | 3.84 | 3.66 | 52446 | 4.64 | 3.31 | 20777 | 0.7 | 8.7 | 53147 | 3.38 | 4.61 | 12604 | 0.74 | 4.99 | 48000 | 3.91 | 3.6 | 57403 | 4.78 | 3.52 | 6616 | 1.31 | 1.48 | 29600 | 3.21 | 2.7 | 32820 | 4.23 | 2.27 | 7233 | 1.62 | 1.31 |  |  |  | 24201 | 3.86 | 1.84
10/27/22 | Live | Midea Electric Trading | C&H |  | Singlezone Non-Ducted, Floor Placement | 205282616 |  | HRCU-A-CB-O | CH-48LCU/O | Mini-Splits | CH-48LCFCI |  | 9.3 | 17.8 | 11 |  |  |  |  | FALSE | FALSE | FALSE |  | 70 | 63 | 72 | TRUE | Integrated | 150.0 | 1. When the unit power is on/in heating mode, and if the outdoor temperature drops below 3°C for 30 seconds,after running for 25mins, the base pan heater will be activated for 5 minutes. 2. In defrost mode and the outdoor temperature lower 1°C for 10 seconds the base pan heater will be actived and will be 5 mins delay inactive after defrost. |  |  |  |  | USA, Canada | 12423 | 0.79 | 4.61 | 48000 | 5.16 | 2.73 | 48100 | 5.22 | 2.7 | 16610 | 0.71 | 6.86 | 52433 | 4.58 | 3.36 | 11294 | 0.69 | 4.8 | 50000 | 4.58 | 3.2 | 57072 | 5.49 | 3.05 | 8530 | 1.04 | 2.4 | 35000 | 4.35 | 2.36 | 40834 | 5.13 | 2.33 | 7342 | 1.01 | 2.13 |  |  |  | 36290 | 5.56 | 1.91
10/27/22 | Live | Midea Electric Trading | C&H |  | Singlezone Non-Ducted, Ceiling Placement | 205263861 |  | HRCU-A-CB-O | CH-48LCU/O | Mini-Splits | CH-48LCCT-230VI |  | 9.5 | 16.8 | 11 |  |  |  |  | FALSE | FALSE | FALSE |  | 70 | 69 | 71 | TRUE | Integrated | 150.0 | 1. When the unit power is on/in heating mode, and if the outdoor temperature drops below 3°C for 30 seconds,after running for 25mins, the base pan heater will be activated for 5 minutes. 2. In defrost mode and the outdoor temperature lower 1°C for 10 seconds the base pan heater will be actived and will be 5 mins delay inactive after defrost. |  |  |  |  | USA, Canada | 12798 | 0.81 | 4.63 | 48000 | 5.05 | 2.79 | 48100 | 5.25 | 2.69 | 15515 | 0.72 | 6.32 | 51473 | 4.48 | 3.37 | 12044 | 0.71 | 4.97 | 50000 | 4.73 | 3.1 | 51957 | 4.92 | 3.09 | 8871 | 0.98 | 2.65 | 35000 | 4.35 | 2.36 | 40862 | 5.17 | 2.32 | 7847 | 1.01 | 2.28 |  |  |  | 35887 | 5.38 | 1.95
10/27/22 | Live | Midea Electric Trading | C&H |  | Singlezone Non-Ducted, Ceiling Placement | 205263862 |  | HRCU-A-CB-O | CH-36LCU/O | Mini-Splits | CH-36LCCT-230VI |  | 9 | 17.5 | 10.5 |  |  |  |  | FALSE | FALSE | FALSE |  | 66 | 61 | 73 | TRUE | Integrated | 150.0 | 1. When the unit power is on/in heating mode, and if the outdoor temperature drops below 3°C for 30 seconds,after running for 25mins, the base pan heater will be activated for 5 minutes. 2. In defrost mode and the outdoor temperature lower 1°C for 10 seconds the base pan heater will be actived and will be 5 mins delay inactive after defrost. |  |  |  |  | USA, Canada | 11679 | 0.84 | 4.07 | 36000 | 4 | 2.64 | 36177 | 4.1 | 2.59 | 9149 | 0.38 | 7.06 | 38117 | 3.23 | 3.46 | 12735 | 0.71 | 5.26 | 38000 | 3.71 | 3 | 45683 | 4.47 | 3 | 7189 | 0.87 | 2.42 | 25200 | 2.8 | 2.64 | 31769 | 4.32 | 2.16 | 6428 | 0.89 | 2.12 |  |  |  | 28101 | 4.18 | 1.97
10/27/22 | Live | Midea Electric Trading | C&H |  | Singlezone Non-Ducted, Wall Placement | 205263874 |  | HRCU-A-CB-O | CH-HYP12SPH230VO | Mini-Splits | CH-D12MSPHWM-230VI |  | 13 | 22.5 | 12 |  |  |  |  | FALSE | FALSE | FALSE |  | 65 | 76 | 100 | TRUE | Integrated | 150.0 | 1. When the unit power is on/in heating mode, and if the outdoor temperature drops below 3°C for 30 seconds,after running for 25mins, the base pan heater will be activated for 5 minutes. 2. In defrost mode and the outdoor temperature lower 1°C for 10 seconds the base pan heater will be actived and will be 5 mins delay inactive after defrost. |  |  |  |  | USA, Canada | 2783 | 0.21 | 3.88 | 12000 | 0.92 | 3.82 | 14068 | 1.39 | 2.97 | 3477 | 0.17 | 5.99 | 7087 | 0.39 | 5.33 | 2303 | 0.2 | 3.37 | 12000 | 0.99 | 3.55 | 15702 | 1.45 | 3.17 | 1098 | 0.21 | 1.53 | 7800 | 0.87 | 2.63 | 12259 | 1.83 | 1.96 | 3102 | 0.58 | 1.57 |  |  |  | 12038 | 1.97 | 1.79
10/27/22 | Live | Midea Electric Trading | C&H |  | Singlezone Non-Ducted, Wall Placement | 205263869 |  | HRCU-A-CB-O | CH-18SPH-230VO | Mini-Splits | CH-18MSPHWM-230VI |  | 13 | 21 | 10 |  |  |  |  | FALSE | FALSE | FALSE |  | 57 | 57 | 60 | TRUE | Integrated | 150.0 | 1. When the unit power is on/in heating mode, and if the outdoor temperature drops below 3°C for 30 seconds,after running for 25mins, the base pan heater will be activated for 5 minutes. 2. In defrost mode and the outdoor temperature lower 1°C for 10 seconds the base pan heater will be actived and will be 5 mins delay inactive after defrost. |  |  |  |  | USA, Canada | 6824 | 0.46 | 4.35 | 18000 | 1.39 | 3.8 | 19162 | 1.53 | 3.67 | 7626 | 0.37 | 6.04 | 17241 | 0.92 | 5.49 | 6718 | 0.48 | 4.1 | 18000 | 1.59 | 3.32 | 19080 | 1.7 | 3.29 | 3634 | 0.48 | 2.22 | 10400 | 1.12 | 2.72 | 13597 | 1.62 | 2.46 | 2713 | 0.46 | 1.73 |  |  |  | 10953 | 1.69 | 1.9
10/27/22 | Live | Midea Electric Trading | C&H |  | Singlezone Non-Ducted, Wall Placement | 205263873 |  | HRCU-A-CB-O | CH-HYP09SPH230VO | Mini-Splits | CH-D09MSPHWM-230VI |  | 14.5 | 25 | 11.2 |  |  |  |  | FALSE | FALSE | FALSE |  | 63 | 77 | 107 | TRUE | Integrated | 150.0 | 1. When the unit power is on/in heating mode, and if the outdoor temperature drops below 3°C for 30 seconds,after running for 25mins, the base pan heater will be activated for 5 minutes. 2. In defrost mode and the outdoor temperature lower 1°C for 10 seconds the base pan heater will be actived and will be 5 mins delay inactive after defrost. |  |  |  |  | USA, Canada | 3241 | 0.2 | 4.75 | 9000 | 0.62 | 4.25 | 13556 | 1.26 | 3.15 | 3845 | 0.17 | 6.63 | 7012 | 0.37 | 5.55 | 2296 | 0.2 | 3.36 | 10900 | 0.83 | 3.85 | 15125 | 1.42 | 3.12 | 3067 | 0.4 | 2.25 | 6900 | 0.74 | 2.73 | 13890 | 1.94 | 2.1 | 1784 | 0.39 | 1.34 |  |  |  | 11669 | 1.92 | 1.78
10/27/22 | Live | Midea Electric Trading | C&H |  | Singlezone Non-Ducted, Wall Placement | 205263866 |  | HRCU-A-CB-O | CH-SR09SPH-115VO | Mini-Splits | CH-SR09SPHWM-115VI |  | 12.5 | 21.5 | 11.2 |  |  |  |  | FALSE | FALSE | FALSE |  | 59 | 51 | 53 | TRUE | Integrated | 150.0 | 1. When the unit power is on/in heating mode, and if the outdoor temperature drops below 3°C for 30 seconds,after running for 25mins, the base pan heater will be activated for 5 minutes. 2. In defrost mode and the outdoor temperature lower 1°C for 10 seconds the base pan heater will be actived and will be 5 mins delay inactive after defrost. |  |  |  |  | USA, Canada | 1075 | 0.15 | 2.1 | 12000 | 0.96 | 3.66 | 12181 | 1.02 | 3.5 | 2006 | 0.1 | 5.88 | 8465 | 0.4 | 6.2 | 3316 | 0.26 | 3.74 | 12000 | 1.14 | 3.08 | 12389 | 1.2 | 3.03 | 1143 | 0.24 | 1.4 | 7100 | 0.8 | 2.6 | 8005 | 1.05 | 2.23 | 2163 | 0.43 | 1.47 |  |  |  | 6425 | 1 | 1.88
10/27/22 | Live | Midea Electric Trading | C&H |  | Singlezone Non-Ducted, Wall Placement | 205263867 |  | HRCU-A-CB-O | CH-12SPH-115VO | Mini-Splits | CH-12SPHWM-115VI |  | 12.5 | 21.5 | 11.2 |  |  |  |  | FALSE | FALSE | FALSE |  | 59 | 51 | 53 | TRUE | Integrated | 150.0 | 1. When the unit power is on/in heating mode, and if the outdoor temperature drops below 3°C for 30 seconds,after running for 25mins, the base pan heater will be activated for 5 minutes. 2. In defrost mode and the outdoor temperature lower 1°C for 10 seconds the base pan heater will be actived and will be 5 mins delay inactive after defrost. |  |  |  |  | USA, Canada | 1075 | 0.15 | 2.1 | 12000 | 0.96 | 3.66 | 12181 | 1.02 | 3.5 | 2006 | 0.1 | 5.88 | 8465 | 0.4 | 6.2 | 3316 | 0.26 | 3.74 | 12000 | 1.14 | 3.08 | 12389 | 1.2 | 3.03 | 1143 | 0.24 | 1.4 | 7100 | 0.8 | 2.6 | 8005 | 1.05 | 2.23 | 2163 | 0.43 | 1.47 |  |  |  | 6425 | 1 | 1.88
01/05/23 | Live | Midea Electric Trading | C&H |  | Singlezone Non-Ducted, Wall Placement | 207740501 |  | HRCU-A-CB-O | CH-HPR09-230VO | Mini-Splits | CH-09MASTWM-230VI |  | 16.2 | 28.1 | 13 | 16.2 | 28.1 | 11.5 | 9 | FALSE | FALSE | TRUE |  | 79 | 72 | 92 | TRUE | Integrated | 150.0 | 1.When the unit power is on/in heating mode,and if the outdoor temperature drops below 3oC for 30 seconds,after running for 25mins, the base pan heater will be actived for 5 minutes. 2. In defrost mode and the outdoor temperature lower 1oC for 10 seconds the base pan heater will be actived and will be 5 mins delay inactive after defrost. |  |  |  | R410A | USA, Canada | 3320 | 0.19 | 5.12 | 9000 | 0.56 | 4.71 | 14398 | 1.18 | 3.58 | 3923 | 0.16 | 7.19 | 12798 | 0.7 | 5.36 | 5070 | 0.37 | 4.02 | 12000 | 0.92 | 3.82 | 15296 | 1.5 | 2.99 | 2108 | 0.34 | 1.82 | 9500 | 1.1 | 2.53 | 12371 | 1.78 | 2.04 | 1938 | 0.33 | 1.72 | 10600 | 1.55 | 2 | 11109 | 1.65 | 1.97
01/05/23 | Live | Midea Electric Trading | C&H |  | Singlezone Non-Ducted, Wall Placement | 207740502 |  | HRCU-A-CB-O | CH-HPR12-230VO | Mini-Splits | CH-12MASTWM-230VI |  | 14 | 25.5 | 13 | 14 | 25.5 | 10.4 | 8 | FALSE | FALSE | TRUE |  | 83 | 75 | 98 | TRUE | Integrated | 150.0 | 1.When the unit power is on/in heating mode,and if the outdoor temperature drops below 3oC for 30 seconds,after running for 25mins, the base pan heater will be actived for 5 minutes. 2. In defrost mode and the outdoor temperature lower 1oC for 10 seconds the base pan heater will be actived and will be 5 mins delay inactive after defrost. |  |  |  | R410A | USA, Canada | 3620 | 0.22 | 4.82 | 12000 | 0.86 | 4.09 | 14146 | 1.25 | 3.32 | 3087 | 0.09 | 10.05 | 12095 | 0.68 | 5.21 | 3920 | 0.27 | 4.25 | 12000 | 0.91 | 3.86 | 15613 | 1.55 | 2.95 | 3268 | 0.39 | 2.46 | 10000 | 1.22 | 2.4 | 13112 | 1.82 | 2.11 | 3084 | 0.45 | 2.01 | 12000 | 1.95 | 1.8 | 11782 | 1.67 | 2.07
01/05/23 | Live | Midea Electric Trading | C&H |  | Singlezone Non-Ducted, Wall Placement | 207740503 |  | HRCU-A-CB-O | CH-HPR18-230VO | Mini-Splits | CH-18MASTWM-230VI |  | 12.5 | 21.5 | 13 | 12.5 | 21.5 | 11.3 | 7.9 | FALSE | FALSE | TRUE |  | 83 | 80 | 103 | TRUE | Integrated | 150.0 | 1.When the unit power is on/in heating mode,and if the outdoor temperature drops below 3oC for 30 seconds,after running for 25mins, the base pan heater will be actived for 5 minutes. 2. In defrost mode and the outdoor temperature lower 1oC for 10 seconds the base pan heater will be actived and will be 5 mins delay inactive after defrost. |  |  |  | R410A | USA, Canada | 6574 | 0.61 | 3.16 | 18000 | 1.44 | 3.66 | 19127 | 1.8 | 3.11 | 8144 | 0.48 | 4.97 | 12017 | 0.71 | 4.96 | 8417 | 0.65 | 3.8 | 18000 | 1.7 | 3.1 | 23211 | 2.26 | 3.01 | 3903 | 0.6 | 1.91 | 15000 | 1.87 | 2.35 | 19200 | 2.83 | 1.99 | 2651 | 0.54 | 1.44 | 18000 | 2.93 | 1.8 | 18571 | 2.99 | 1.82
01/05/23 | Live | Midea Electric Trading | C&H |  | Singlezone Non-Ducted, Wall Placement | 207740504 |  | HRCU-A-CB-O | CH-HPR24-230VO | Mini-Splits | CH-24MASTWM-230VI |  | 13 | 21.5 | 12 | 13 | 21.5 | 11.4 | 9.2 | FALSE | FALSE | TRUE |  | 73 | 82 | 87 | TRUE | Integrated | 150.0 | 1.When the unit power is on/in heating mode,and if the outdoor temperature drops below 3oC for 30 seconds,after running for 25mins, the base pan heater will be actived for 5 minutes. 2. In defrost mode and the outdoor temperature lower 1oC for 10 seconds the base pan heater will be actived and will be 5 mins delay inactive after defrost. |  |  |  | R410A | USA, Canada | 8236 | 0.65 | 3.71 | 24000 | 1.85 | 3.8 | 26934 | 2.4 | 3.29 | 8222 | 0.53 | 4.55 | 26821 | 2.04 | 3.85 | 8673 | 0.71 | 3.58 | 29000 | 2.5 | 3.4 | 30995 | 2.7 | 3.36 | 5125 | 0.82 | 1.83 | 21200 | 2.16 | 2.88 | 24485 | 3.62 | 1.98 | 3589 | 0.78 | 1.35 | 25000 | 3.32 | 2.21 | 25423 | 4.12 | 1.81
01/05/23 | Live | Midea Electric Trading | C&H |  | Singlezone Non-Ducted, Ceiling Placement | 207742316 |  | HRCU-A-CB-O | CH-ES09-230VO | Mini-Splits | CH-09MSPHCT-230VI |  | 13 | 20 | 10.5 | 13 | 20 | 10 | 8.2 | TRUE | TRUE | TRUE |  | 75 | 68 | 80 | TRUE | Integrated | 150.0 | 1.When the unit power is on/in heating mode,and if the outdoor temperature drops below 3oC for 30 seconds,after running for 25mins, the base pan heater will be actived for 5 minutes. 2. In defrost mode and the outdoor temperature lower 1oC for 10 seconds the base pan heater will be actived and will be 5 mins delay inactive after defrost. |  |  |  | R410A | USA, Canada | 2600 | 0.13 | 5.86 | 9000 | 0.69 | 3.82 | 10500 | 0.97 | 3.17 | 2800 | 0.12 | 6.84 | 12700 | 0.62 | 6 | 3000 | 0.22 | 4 | 10000 | 0.95 | 3.08 | 11600 | 1.13 | 3.01 | 1900 | 0.17 | 3.28 | 7500 | 0.9 | 2.44 | 9400 | 1.26 | 2.19 | 1400 | 0.16 | 2.56 | 7400 | 1.14 | 1.9 | 8000 | 1.23 | 1.91 | -13 | 600 | 0.13 | 1.35 | 4000 | 0.98 | 1.2
01/05/23 | Live | Midea Electric Trading | C&H |  | Singlezone Non-Ducted, Ceiling Placement | 207742318 |  | HRCU-A-CB-O | CH-ES12-230VO | Mini-Splits | CH-12MSPHCT-230VI |  | 14 | 22 | 10.6 | 14 | 22.7 | 10 | 7.8 | TRUE | FALSE | TRUE |  | 74 | 54 | 66 | TRUE | Integrated | 150.0 | 1.When the unit power is on/in heating mode,and if the outdoor temperature drops below 3oC for 30 seconds,after running for 25mins, the base pan heater will be actived for 5 minutes. 2. In defrost mode and the outdoor temperature lower 1oC for 10 seconds the base pan heater will be actived and will be 5 mins delay inactive after defrost. |  |  |  | R410A | USA, Canada | 3500 | 0.17 | 6.03 | 12000 | 0.86 | 4.09 | 14100 | 1.25 | 3.31 | 3800 | 0.15 | 7.42 | 13300 | 0.59 | 6.61 | 3600 | 0.24 | 4.4 | 12000 | 1.04 | 3.38 | 14600 | 1.2 | 3.57 | 2200 | 0.19 | 3.39 | 8900 | 0.95 | 2.75 | 9300 | 1.14 | 2.39 | 1500 | 0.18 | 2.44 |  |  |  | 8000 | 1.03 | 2.28 | -13 | 900 | 0.17 | 1.55 | 4900 | 1.07 | 1.34
01/05/23 | Live | Midea Electric Trading | C&H |  | Singlezone Non-Ducted, Floor Placement | 207742326 |  | HRCU-A-CB-O | CH-ES24-230VO | Mini-Splits | CH-24MSPHFC-230VI |  | 12.5 | 20 | 11.2 | 12.5 | 21.2 | 10.3 | 7.8 | FALSE | FALSE | TRUE |  | 66 | 58 | 75 | TRUE | Integrated | 150.0 | 1.When the unit power is on/in heating mode,and if the outdoor temperature drops below 3oC for 30 seconds,after running for 25mins, the base pan heater will be actived for 5 minutes. 2. In defrost mode and the outdoor temperature lower 1oC for 10 seconds the base pan heater will be actived and will be 5 mins delay inactive after defrost. |  |  |  | R410A | USA, Canada | 6400 | 0.34 | 5.52 | 24000 | 1.92 | 3.66 | 25600 | 2.6 | 2.89 | 6900 | 0.3 | 6.74 | 26000 | 1.54 | 4.95 | 7200 | 0.44 | 4.8 | 24000 | 1.92 | 3.66 | 31000 | 3 | 3.03 | 3700 | 0.3 | 3.61 | 16000 | 2.04 | 2.3 | 17600 | 2.39 | 2.16 | 2200 | 0.28 | 2.3 | 18200 | 2.42 | 2.2 | 18200 | 2.42 | 2.2 | -4 | 4000 | 0.54 | 2.17 | 14000 | 2.33 | 1.76
01/05/23 | Live | Midea Electric Trading | C&H |  | Singlezone Ducted, Compact Ducted | 207742317 |  | HRCU-A-CB | CH-ES09-230VO | Mini-Splits | CH-M09DTUI |  | 13.5 | 21 | 11.5 | 12.5 | 19.2 | 10.2 | 8 | TRUE | TRUE | TRUE |  | 77 | 60 | 80 | TRUE | Integrated | 150.0 | 1.When the unit power is on/in heating mode,and if the outdoor temperature drops below 3oC for 30 seconds,after running for 25mins, the base pan heater will be actived for 5 minutes. 2. In defrost mode and the outdoor temperature lower 1oC for 10 seconds the base pan heater will be actived and will be 5 mins delay inactive after defrost. |  |  |  | R410A | USA, Canada | 2300 | 0.18 | 3.74 | 9000 | 0.72 | 3.66 | 11600 | 1 | 3.4 | 2900 | 0.17 | 5 | 12300 | 0.8 | 4.51 | 2300 | 0.19 | 3.55 | 10000 | 0.81 | 3.62 | 13300 | 1.16 | 3.36 | 1700 | 0.17 | 2.93 | 7700 | 0.87 | 2.59 | 10200 | 1.24 | 2.41 | 1200 | 0.16 | 2.2 | 8000 | 1.12 | 2.09 | 8000 | 1.12 | 2.09 | -13 | 600 | 0.15 | 1.17 | 3900 | 1 | 1.14
01/05/23 | Live | Midea Electric Trading | C&H |  | Singlezone Non-Ducted, Ceiling Placement | 207742327 |  | HRCU-A-CB-O | CH-HPR09-230VO | Mini-Splits | CH-09MSPHCT-230VI |  | 13 | 20.5 | 10.8 | 13 | 20.5 | 10.3 | 7.8 | FALSE | FALSE | TRUE |  | 91 | 79 | 105 | TRUE | Integrated | 150.0 | 1.When the unit power is on/in heating mode,and if the outdoor temperature drops below 3oC for 30 seconds,after running for 25mins, the base pan heater will be actived for 5 minutes. 2. In defrost mode and the outdoor temperature lower 1oC for 10 seconds the base pan heater will be actived and will be 5 mins delay inactive after defrost. |  |  |  | R410A | USA, Canada | 2700 | 0.14 | 5.65 | 9000 | 0.69 | 3.82 | 11000 | 1.15 | 2.8 | 2900 | 0.12 | 7.08 | 12000 | 0.76 | 4.63 | 2900 | 0.21 | 4.05 | 9800 | 0.93 | 3.09 | 13000 | 1.37 | 2.78 | 2000 | 0.2 | 2.93 | 9000 | 1.38 | 1.91 | 11000 | 1.91 | 1.69 | 1600 | 0.19 | 2.47 | 10000 | 1.63 | 1.8 | 10300 | 1.67 | 1.81 | -4 | 1950 | 0.33 | 1.73 | 7100 | 1.49 | 1.4
01/05/23 | Live | Midea Electric Trading | C&H |  | Singlezone Ducted, Compact Ducted | 207742328 |  | HRCU-A-CB | CH-HPR09-230VO | Mini-Splits | CH-M09DTUI |  | 14 | 23 | 12 | 13.2 | 20.2 | 12 | 9.5 | FALSE | FALSE | TRUE |  | 101 | 69 | 108 | TRUE | Integrated | 150.0 | 1.When the unit power is on/in heating mode,and if the outdoor temperature drops below 3oC for 30 seconds,after running for 25mins, the base pan heater will be actived for 5 minutes. 2. In defrost mode and the outdoor temperature lower 1oC for 10 seconds the base pan heater will be actived and will be 5 mins delay inactive after defrost. |  |  |  | R410A | USA, Canada | 2400 | 0.18 | 3.91 | 9000 | 0.68 | 3.88 | 12500 | 1.15 | 3.19 | 2900 | 0.17 | 5 | 13000 | 0.81 | 4.7 | 2600 | 0.21 | 3.63 | 10000 | 0.87 | 3.37 | 15600 | 1.49 | 3.07 | 1800 | 0.18 | 2.93 | 10100 | 1.23 | 2.41 | 11600 | 1.79 | 1.9 | 1200 | 0.17 | 2.07 | 10800 | 1.67 | 1.9 | 10800 | 1.67 | 1.9 | -22 | 600 | 0.16 | 1.1 | 5000 | 1.4 | 1.05
01/05/23 | Live | Midea Electric Trading | C&H |  | Singlezone Ducted, Compact Ducted | 207742319 |  | HRCU-A-CB | CH-ES12-230VO | Mini-Splits | CH-M12DTUI |  | 12.5 | 21.5 | 11.5 | 11.7 | 19 | 10.3 | 7.8 | TRUE | TRUE | TRUE |  | 77 | 56 | 70 | TRUE | Integrated | 150.0 | 1.When the unit power is on/in heating mode,and if the outdoor temperature drops below 3oC for 30 seconds,after running for 25mins, the base pan heater will be actived for 5 minutes. 2. In defrost mode and the outdoor temperature lower 1oC for 10 seconds the base pan heater will be actived and will be 5 mins delay inactive after defrost. |  |  |  | R410A | USA, Canada | 2900 | 0.24 | 3.54 | 11500 | 0.98 | 3.44 | 13500 | 1.26 | 3.14 | 3200 | 0.22 | 4.26 | 14100 | 0.98 | 4.22 | 2900 | 0.23 | 3.7 | 12000 | 1 | 3.52 | 15000 | 1.3 | 3.38 | 1900 | 0.19 | 2.93 | 9300 | 0.98 | 2.78 | 10100 | 1.24 | 2.39 | 1400 | 0.16 | 2.56 | 8400 | 1.09 | 2.26 | 8400 | 1.09 | 2.26 | -13 | 600 | 0.15 | 1.17 | 6200 | 1.6 | 1.14
01/05/23 | Live | Midea Electric Trading | C&H |  | Singlezone Non-Ducted, Wall Placement | 207742320 |  | HRCU-A-CB-O | CH-ES12-230VO | Mini-Splits | CH-12MSPHMC-230VI |  | 13 | 21.5 | 10 | 13 | 22.7 | 10.2 | 7.8 | TRUE | TRUE | TRUE |  | 75 | 56 | 70 | TRUE |  | 150.0 | 1.When the unit power is on/in heating mode,and if the outdoor temperature drops below 3oC for 30 seconds,after running for 25mins, the base pan heater will be actived for 5 minutes. 2. In defrost mode and the outdoor temperature lower 1oC for 10 seconds the base pan heater will be actived and will be 5 mins delay inactive after defrost. |  |  |  | R410A | USA, Canada | 3200 | 0.16 | 5.86 | 12000 | 0.92 | 3.82 | 13000 | 1.21 | 3.15 | 3400 | 0.14 | 7.12 | 13200 | 0.57 | 6.79 | 3600 | 0.23 | 4.59 | 12000 | 1 | 3.52 | 14800 | 1.25 | 3.47 | 2200 | 0.18 | 3.58 | 9000 | 0.98 | 2.69 | 10500 | 1.19 | 2.59 | 1500 | 0.17 | 2.59 | 8400 | 1.09 | 2.26 | 8400 | 1.09 | 2.26 | -13 | 900 | 0.15 | 1.76 | 5500 | 0.98 | 1.64
01/05/23 | Live | Midea Electric Trading | C&H |  | Singlezone Non-Ducted, Ceiling Placement | 207742329 |  | HRCU-A-CB-O | CH-HPR12-230VO | Mini-Splits | CH-12MSPHCT-230VI |  | 12.7 | 21.5 | 10.6 | 12.7 | 22.3 | 10.2 | 8 | FALSE | FALSE | TRUE |  | 82 | 75 | 95 | TRUE | Integrated | 150.0 | 1.When the unit power is on/in heating mode,and if the outdoor temperature drops below 3oC for 30 seconds,after running for 25mins, the base pan heater will be actived for 5 minutes. 2. In defrost mode and the outdoor temperature lower 1oC for 10 seconds the base pan heater will be actived and will be 5 mins delay inactive after defrost. |  |  |  | R410A | USA, Canada | 3400 | 0.18 | 5.54 | 12000 | 0.94 | 3.74 | 13700 | 1.35 | 2.97 | 3700 | 0.16 | 6.78 | 12900 | 0.71 | 5.32 | 3600 | 0.25 | 4.22 | 12000 | 1.08 | 3.26 | 15300 | 1.35 | 3.32 | 2300 | 0.21 | 3.21 | 9900 | 1.14 | 2.55 | 14000 | 1.79 | 2.29 | 1700 | 0.2 | 2.49 | 11300 | 1.75 | 1.89 | 11500 | 1.77 | 1.9 | -22 | 700 | 0.16 | 1.28 | 5800 | 1.45 | 1.17
01/05/23 | Live | Midea Electric Trading | C&H |  | Singlezone Ducted, Compact Ducted | 207742330 |  | HRCU-A-CB | CH-HPR12-230VO | Mini-Splits | CH-M12DTUI |  | 13 | 21.5 | 11.5 | 11.7 | 19.5 | 10 | 8.2 | FALSE | FALSE | TRUE |  | 84 | 74 | 96 | TRUE | Integrated | 150.0 | 1.When the unit power is on/in heating mode,and if the outdoor temperature drops below 3oC for 30 seconds,after running for 25mins, the base pan heater will be actived for 5 minutes. 2. In defrost mode and the outdoor temperature lower 1oC for 10 seconds the base pan heater will be actived and will be 5 mins delay inactive after defrost. |  |  |  | R410A | USA, Canada | 3000 | 0.25 | 3.52 | 12000 | 1.03 | 3.41 | 14400 | 1.35 | 3.13 | 3300 | 0.22 | 4.4 | 15000 | 1.05 | 4.19 | 3200 | 0.25 | 3.75 | 12500 | 1.03 | 3.56 | 16300 | 1.5 | 3.18 | 2400 | 0.23 | 3.06 | 10600 | 1.24 | 2.51 | 12600 | 1.89 | 1.95 | 1600 | 0.22 | 2.13 | 12100 | 1.81 | 1.96 | 12100 | 1.81 | 1.96 | -22 | 800 | 0.2 | 1.17 | 5500 | 1.5 | 1.07
01/05/23 | Live | Midea Electric Trading | C&H |  | Singlezone Non-Ducted, Wall Placement | 207742331 |  | HRCU-A-CB-O | CH-HPR12-230VO | Mini-Splits | CH-12MSPHMC-230VI |  | 13 | 23 | 11.5 | 13 | 23.6 | 10 | 8.1 | FALSE | FALSE | TRUE |  | 80 | 82 | 103 | TRUE | Integrated | 150.0 | 1.When the unit power is on/in heating mode,and if the outdoor temperature drops below 3oC for 30 seconds,after running for 25mins, the base pan heater will be actived for 5 minutes. 2. In defrost mode and the outdoor temperature lower 1oC for 10 seconds the base pan heater will be actived and will be 5 mins delay inactive after defrost. |  |  |  | R410A | USA, Canada | 3200 | 0.16 | 5.86 | 12000 | 0.92 | 3.82 | 13000 | 1.31 | 2.91 | 3400 | 0.14 | 7.12 | 14000 | 0.71 | 5.78 | 3600 | 0.25 | 4.22 | 12000 | 1.09 | 3.23 | 15000 | 1.4 | 3.14 | 2300 | 0.2 | 3.37 | 9600 | 1.1 | 2.56 | 12900 | 1.72 | 2.2 | 1700 | 0.19 | 2.62 | 12000 | 1.86 | 1.89 | 12400 | 1.97 | 1.84 | -4 | 2360 | 0.36 | 1.92 | 8600 | 1.64 | 1.54
01/05/23 | Live | Midea Electric Trading | C&H |  | Singlezone Ducted, Compact Ducted | 207742333 |  | HRCU-A-CB | CH-HPR18-230VO | Mini-Splits | CH-M18DTUI |  | 12.5 | 19.6 | 11 | 11.7 | 18 | 9.5 | 7.5 | FALSE | FALSE | TRUE |  | 78 | 80 | 93 | TRUE | Integrated | 150.0 | 1.When the unit power is on/in heating mode,and if the outdoor temperature drops below 3oC for 30 seconds,after running for 25mins, the base pan heater will be actived for 5 minutes. 2. In defrost mode and the outdoor temperature lower 1oC for 10 seconds the base pan heater will be actived and will be 5 mins delay inactive after defrost. |  |  |  | R410A | USA, Canada | 5600 | 0.45 | 3.65 | 17000 | 1.45 | 3.44 | 18800 | 1.9 | 2.9 | 6400 | 0.42 | 4.47 | 22000 | 1.6 | 4.03 | 7000 | 0.6 | 3.42 | 19000 | 1.9 | 2.93 | 22000 | 2.25 | 2.87 | 5000 | 0.56 | 2.62 | 15000 | 1.94 | 2.27 | 19000 | 2.75 | 2.02 | 3800 | 0.54 | 2.06 | 17700 | 2.8 | 1.85 | 17700 | 2.8 | 1.85 | -22 | 2100 | 0.43 | 1.43 | 9000 | 1.76 | 1.5
01/05/23 | Live | Midea Electric Trading | C&H |  | Singlezone Non-Ducted, Floor Placement | 207742334 |  | HRCU-A-CB-O | CH-HPR18-230VO | Mini-Splits | CH-18MSPHFC-230VI |  | 12.5 | 20.2 | 10.6 | 12.5 | 20.5 | 9.8 | 7.5 | FALSE | FALSE | TRUE |  | 66 | 79 | 94 | TRUE | Integrated | 150.0 | 1.When the unit power is on/in heating mode,and if the outdoor temperature drops below 3oC for 30 seconds,after running for 25mins, the base pan heater will be actived for 5 minutes. 2. In defrost mode and the outdoor temperature lower 1oC for 10 seconds the base pan heater will be actived and will be 5 mins delay inactive after defrost. |  |  |  | R410A | USA, Canada | 5000 | 0.27 | 5.43 | 17000 | 1.36 | 3.66 | 19900 | 1.94 | 3.01 | 5500 | 0.24 | 6.72 | 23500 | 1.3 | 5.3 | 5400 | 0.41 | 3.86 | 18000 | 1.75 | 3.01 | 21500 | 2.2 | 2.86 | 3000 | 0.28 | 3.14 | 12000 | 1.53 | 2.3 | 17000 | 2.62 | 1.9 | 1900 | 0.26 | 2.14 | 16800 | 2.65 | 1.86 | 17000 | 2.85 | 1.75 | -22 | 900 | 0.21 | 1.26 | 8300 | 2.25 | 1.08
01/05/23 | Live | Midea Electric Trading | C&H |  | Singlezone Non-Ducted, Ceiling Placement | 207742332 |  | HRCU-A-CB-O | CH-HPR18-230VO | Mini-Splits | CH-18MSPHCT-230VI |  | 12.5 | 20 | 10.3 | 12.5 | 20 | 9.5 | 7.8 | FALSE | FALSE | TRUE |  | 91 | 76 | 94 | TRUE | Integrated | 150.0 | 1.When the unit power is on/in heating mode,and if the outdoor temperature drops below 3oC for 30 seconds,after running for 25mins, the base pan heater will be actived for 5 minutes. 2. In defrost mode and the outdoor temperature lower 1oC for 10 seconds the base pan heater will be actived and will be 5 mins delay inactive after defrost. |  |  |  | R410A | USA, Canada | 4200 | 0.22 | 5.59 | 16000 | 1.28 | 3.66 | 17000 | 1.8 | 2.77 | 4500 | 0.2 | 6.59 | 18000 | 1.55 | 3.4 | 5100 | 0.39 | 3.83 | 17000 | 1.69 | 2.95 | 21000 | 2.4 | 2.56 | 3800 | 0.33 | 3.37 | 15600 | 2.04 | 2.24 | 20000 | 3.3 | 1.78 | 3200 | 0.31 | 3.03 | 16000 | 2.68 | 1.75 | 16000 | 2.68 | 1.75 | -4 | 4150 | 0.64 | 1.9 | 13700 | 2.51 | 1.6
01/05/23 | Live | Midea Electric Trading | C&H |  | Singlezone Ducted, Compact Ducted | 207742325 |  | HRCU-A-CB | CH-ES24-230VO | Mini-Splits | CH-M24DTUI |  | 12.6 | 21.5 | 11.2 | 12.5 | 19 | 11.2 | 8.8 | FALSE | FALSE | TRUE |  | 80 | 60 | 80 | TRUE | Integrated | 150.0 | 1.When the unit power is on/in heating mode,and if the outdoor temperature drops below 3oC for 30 seconds,after running for 25mins, the base pan heater will be actived for 5 minutes. 2. In defrost mode and the outdoor temperature lower 1oC for 10 seconds the base pan heater will be actived and will be 5 mins delay inactive after defrost. |  |  |  | R410A | USA, Canada | 6100 | 0.48 | 3.72 | 23000 | 1.84 | 3.66 | 28200 | 2.68 | 3.08 | 6800 | 0.42 | 4.74 | 29000 | 2.16 | 3.93 | 7500 | 0.65 | 3.38 | 25000 | 2.03 | 3.61 | 33000 | 2.66 | 3.64 | 5900 | 0.6 | 2.88 | 20000 | 2.25 | 2.61 | 22600 | 2.75 | 2.41 | 5000 | 0.57 | 2.57 | 20000 | 2.55 | 2.3 | 20000 | 2.55 | 2.3 | -4 | 3800 | 0.52 | 2.14 | 13000 | 2.17 | 1.76
01/05/23 | Live | Midea Electric Trading | C&H |  | Singlezone Non-Ducted, Floor Placement | 207742337 |  | HRCU-A-CB-O | CH-HPR24-230VO | Mini-Splits | CH-24MSPHFC-230VI |  | 11.5 | 20.2 | 11.6 | 11.7 | 20.5 | 11 | 9 | FALSE | FALSE | TRUE |  | 76 | 81 | 100 | TRUE | Integrated | 150.0 | 1.When the unit power is on/in heating mode,and if the outdoor temperature drops below 3oC for 30 seconds,after running for 25mins, the base pan heater will be actived for 5 minutes. 2. In defrost mode and the outdoor temperature lower 1oC for 10 seconds the base pan heater will be actived and will be 5 mins delay inactive after defrost. |  |  |  | R410A | USA, Canada | 6700 | 0.38 | 5.17 | 24000 | 2.05 | 3.43 | 26800 | 2.4 | 3.27 | 7300 | 0.34 | 6.29 | 28900 | 2.23 | 3.8 | 7500 | 0.47 | 4.68 | 25000 | 2.06 | 3.56 | 30500 | 2.5 | 3.58 | 4700 | 0.4 | 3.44 | 19000 | 2.11 | 2.64 | 28000 | 3.9 | 2.1 | 3400 | 0.38 | 2.62 | 25000 | 3.49 | 2.1 | 25000 | 3.49 | 2.1 | -22 | 1500 | 0.34 | 1.29 | 12800 | 3.12 | 1.2
01/05/23 | Live | Midea Electric Trading | C&H |  | Singlezone Ducted, Compact Ducted | 207742336 |  | HRCU-A-CB | CH-HPR24-230VO | Mini-Splits | CH-M24DTUI |  | 12.5 | 20.6 | 12.6 | 12 | 19.2 | 10.5 | 8.8 | FALSE | FALSE | TRUE |  | 84 | 88 | 108 | TRUE | Integrated | 150.0 | 1.When the unit power is on/in heating mode,and if the outdoor temperature drops below 3oC for 30 seconds,after running for 25mins, the base pan heater will be actived for 5 minutes. 2. In defrost mode and the outdoor temperature lower 1oC for 10 seconds the base pan heater will be actived and will be 5 mins delay inactive after defrost. |  |  |  | R410A | USA, Canada | 6500 | 0.52 | 3.66 | 24000 | 2 | 3.52 | 27800 | 2.4 | 3.39 | 7200 | 0.43 | 4.91 | 28600 | 2.24 | 3.74 | 7500 | 0.58 | 3.79 | 25000 | 2.22 | 3.3 | 30400 | 2.8 | 3.18 | 6000 | 0.57 | 3.08 | 21000 | 2.33 | 2.64 | 24000 | 2.93 | 2.4 | 5200 | 0.54 | 2.82 | 27000 | 3.96 | 2 | 27000 | 3.96 | 2 | -22 | 2500 | 0.5 | 1.47 | 11000 | 2.6 | 1.24
01/05/23 | Live | Midea Electric Trading | C&H |  | Singlezone Non-Ducted, Wall Placement | 207740519 |  | HRCU-A-CB-O | CH-HPR09-230VO | Mini-Splits | CH-09MOLVWM-230VI |  | 15.8 | 25.5 | 12.5 | 15.8 | 26.4 | 11.6 | 8.5 | FALSE | FALSE | TRUE |  | 77 | 87 | 94 | TRUE |  | 150.0 | 1.When the unit power is on/in heating mode,and if the outdoor temperature drops below 3oC for 30 seconds,after running for 25mins, the base pan heater will be actived for 5 minutes. 2. In defrost mode and the outdoor temperature lower 1oC for 10 seconds the base pan heater will be actived and will be 5 mins delay inactive after defrost. |  |  |  | R410A | USA, Canada | 3596 | 0.19 | 5.55 | 9000 | 0.57 | 4.63 | 13428 | 1.14 | 3.45 | 3582 | 0.11 | 9.54 | 12214 | 0.69 | 5.19 | 5073 | 0.34 | 4.37 | 12000 | 0.9 | 3.91 | 12880 | 1.3 | 2.9 | 1907 | 0.34 | 1.64 | 9300 | 1.09 | 2.5 | 12235 | 1.81 | 1.98 | 1064 | 0.38 | 0.82 | 11000 | 1.74 | 1.85 | 10491 | 1.63 | 1.89
01/05/23 | Live | Midea Electric Trading | C&H |  | Singlezone Non-Ducted, Wall Placement | 207740520 |  | HRCU-A-CB-O | CH-HPR12-230VO | Mini-Splits | CH-12MOLVWM-230VI |  | 13 | 22 | 12.7 | 13 | 23.1 | 10.5 | 8 | FALSE | FALSE | TRUE |  | 85 | 89 | 100 | TRUE | Integrated | 150.0 | 1.When the unit power is on/in heating mode,and if the outdoor temperature drops below 3oC for 30 seconds,after running for 25mins, the base pan heater will be actived for 5 minutes. 2. In defrost mode and the outdoor temperature lower 1oC for 10 seconds the base pan heater will be actived and will be 5 mins delay inactive after defrost. |  |  |  | R410A | USA, Canada | 3691 | 0.2 | 5.41 | 12000 | 0.92 | 3.82 | 14231 | 1.25 | 3.34 | 3234 | 0.1 | 9.48 | 12310 | 0.69 | 5.23 | 3333 | 0.21 | 4.65 | 12000 | 0.98 | 3.59 | 13598 | 1.55 | 2.57 | 3234 | 0.41 | 2.31 | 10300 | 1.18 | 2.56 | 12477 | 1.82 | 2.01 | 2234 | 0.37 | 1.77 | 11000 | 1.71 | 1.89 | 12113 | 1.87 | 1.9
01/05/23 | Live | Midea Electric Trading | C&H |  | Singlezone Non-Ducted, Wall Placement | 207740521 |  | HRCU-A-CB-O | CH-HPR18-230VO | Mini-Splits | CH-18MOLVWM-230VI |  | 13 | 21.5 | 11 | 13 | 22 | 10.6 | 7.9 | FALSE | FALSE | TRUE |  | 61 | 76 | 98 | TRUE | Integrated | 150.0 | 1.When the unit power is on/in heating mode,and if the outdoor temperature drops below 3oC for 30 seconds,after running for 25mins, the base pan heater will be actived for 5 minutes. 2. In defrost mode and the outdoor temperature lower 1oC for 10 seconds the base pan heater will be actived and will be 5 mins delay inactive after defrost. |  |  |  | R410A | USA, Canada | 5732 | 0.38 | 4.42 | 18000 | 1.38 | 3.82 | 20226 | 1.87 | 3.17 | 5838 | 0.28 | 6.11 | 20042 | 1.35 | 4.35 | 6118 | 0.47 | 3.81 | 18000 | 1.57 | 3.36 | 23068 | 2.18 | 3.1 | 4695 | 0.71 | 1.94 | 11100 | 1.16 | 2.8 | 21447 | 3.18 | 1.98 | 3773 | 0.73 | 1.51 | 17200 | 2.67 | 1.89 | 17742 | 2.83 | 1.84
01/05/23 | Live | Midea Electric Trading | C&H |  | Singlezone Non-Ducted, Wall Placement | 207740522 |  | HRCU-A-CB-O | CH-HPR24-230VO | Mini-Splits | CH-24MOLVWM-230VI |  | 12.5 | 21.5 | 11.5 | 12.5 | 22.3 | 10.3 | 7.7 | FALSE | FALSE | TRUE |  | 72 | 86 | 91 | TRUE | Integrated | 150.0 | 1.When the unit power is on/in heating mode,and if the outdoor temperature drops below 3oC for 30 seconds,after running for 25mins, the base pan heater will be actived for 5 minutes. 2. In defrost mode and the outdoor temperature lower 1oC for 10 seconds the base pan heater will be actived and will be 5 mins delay inactive after defrost. |  |  |  | R410A | USA, Canada | 4619 | 0.48 | 2.82 | 23000 | 1.84 | 3.66 | 26610 | 2.45 | 3.18 | 6452 | 0.36 | 5.25 | 28541 | 1.58 | 5.29 | 9499 | 0.82 | 3.39 | 26000 | 2.54 | 3 | 27412 | 3.1 | 2.59 | 3797 | 0.97 | 1.15 | 18900 | 2.33 | 2.38 | 23737 | 3.83 | 1.82 | 4700 | 0.94 | 1.47 | 23000 | 3.74 | 1.8 | 23770 | 3.88 | 1.8
01/05/23 | Live | Midea Electric Trading | C&H |  | Singlezone Non-Ducted, Wall Placement | 207740531 |  | HRCU-A-CB-O | CH-ES12-115VO | Mini-Splits | CH-12OLVWM-115VI |  | 12.5 | 22 | 11.5 | 12.5 | 22.7 | 10.4 | 7.6 | TRUE | FALSE | TRUE |  | 74 | 54 | 57 | TRUE | Integrated | 150.0 | 1.When the unit power is on/in heating mode,and if the outdoor temperature drops below 3oC for 30 seconds,after running for 25mins, the base pan heater will be actived for 5 minutes. 2. In defrost mode and the outdoor temperature lower 1oC for 10 seconds the base pan heater will be actived and will be 5 mins delay inactive after defrost. |  |  |  | R410A | USA, Canada | 3231 | 0.21 | 4.51 | 12000 | 0.96 | 3.66 | 12304 | 1.01 | 3.57 | 3630 | 0.15 | 7.09 | 11058 | 0.61 | 5.31 | 4910 | 0.37 | 3.89 | 12000 | 1 | 3.52 | 12570 | 1.21 | 3.04 | 2371 | 0.4 | 1.74 | 8900 | 0.95 | 2.75 | 9018 | 1.1 | 2.4 | 2010 | 0.32 | 1.84 |  |  |  | 6858 | 0.97 | 2.07
01/05/23 | Live | Midea Electric Trading | C&H |  | Singlezone Non-Ducted, Wall Placement | 207740513 |  | HRCU-A-CB-O | CH-ES12-230VO | Mini-Splits | CH-12MOLVWM-230VI |  | 13 | 22.2 | 11 | 13 | 23.1 | 10.8 | 8 | TRUE | TRUE | TRUE |  | 83 | 63 | 73 | TRUE | Integrated | 150.0 | 1.When the unit power is on/in heating mode,and if the outdoor temperature drops below 3oC for 30 seconds,after running for 25mins, the base pan heater will be actived for 5 minutes. 2. In defrost mode and the outdoor temperature lower 1oC for 10 seconds the base pan heater will be actived and will be 5 mins delay inactive after defrost. |  |  |  | R410A | USA, Canada | 4009 | 0.25 | 4.7 | 12000 | 0.92 | 3.82 | 14057 | 1.2 | 3.43 | 3234 | 0.12 | 7.9 | 11051 | 0.62 | 5.22 | 3862 | 0.28 | 4.04 | 12000 | 1.03 | 3.41 | 13801 | 1.33 | 3.04 | 2603 | 0.31 | 2.46 | 10000 | 1.09 | 2.69 | 9843 | 1.24 | 2.33 | 1600 | 0.3 | 1.56 | 8400 | 1.02 | 2.41 | 8820 | 1.15 | 2.25
01/05/23 | Live | Midea Electric Trading | C&H |  | Singlezone Non-Ducted, Wall Placement | 207740515 |  | HRCU-A-CB-O | CH-ES24-230VO | Mini-Splits | CH-24MOLVWM-230VI |  | 13 | 21 | 10 | 13 | 21 | 8.5 | 6.3 | FALSE | FALSE | FALSE |  | 66 | 64 | 75 | TRUE | Integrated | 150.0 | 1.When the unit power is on/in heating mode,and if the outdoor temperature drops below 3oC for 30 seconds,after running for 25mins, the base pan heater will be actived for 5 minutes. 2. In defrost mode and the outdoor temperature lower 1oC for 10 seconds the base pan heater will be actived and will be 5 mins delay inactive after defrost. |  |  |  | R410A | USA, Canada | 8038 | 0.68 | 3.46 | 24000 | 1.85 | 3.8 | 27841 | 2.6 | 3.14 | 8794 | 0.52 | 4.96 | 25295 | 1.56 | 4.75 | 6856 | 0.6 | 3.35 | 26000 | 2.42 | 3.15 | 30356 | 3 | 2.97 | 3334 | 0.66 | 1.48 | 17400 | 2.24 | 2.28 | 23471 | 3.01 | 2.29 | 1901 | 0.64 | 0.87 |  |  |  | 19542 | 2.58 | 2.22
01/05/23 | Live | Midea Electric Trading | C&H |  | Singlezone Non-Ducted, Wall Placement | 207740507 |  | HRCU-A-CB-O | CH-NY09MIA-115VO | Mini-Splits | CH-09OLV-115VI |  | 12.5 | 21.5 | 10.3 | 12.5 | 21.5 | 9.1 | 7 | TRUE | TRUE | FALSE |  | 63 | 70 | 75 | TRUE | Integrated | 150.0 | 1.When the unit power is on/in heating mode,and if the outdoor temperature drops below 3oC for 30 seconds,after running for 25mins, the base pan heater will be actived for 5 minutes. 2. In defrost mode and the outdoor temperature lower 1oC for 10 seconds the base pan heater will be actived and will be 5 mins delay inactive after defrost. |  |  |  | R410A | USA, Canada | 2777 | 0.24 | 3.39 | 9000 | 0.72 | 3.66 | 10532 | 0.95 | 3.25 | 2422 | 0.12 | 5.92 | 10411 | 0.69 | 4.42 | 2808 | 0.22 | 3.74 | 10000 | 0.9 | 3.26 | 10652 | 1.19 | 2.62 | 2139 | 0.46 | 1.36 | 6300 | 0.77 | 2.4 | 7973 | 1.24 | 1.88 | 1426 | 0.41 | 1.02 | 7000 | 0.95 | 2.16 | 6772 | 1.12 | 1.77
01/05/23 | Live | Midea Electric Trading | C&H |  | Singlezone Non-Ducted, Wall Placement | 207740508 |  | HRCU-A-CB-O | CH-NY12MIA-115VO | Mini-Splits | CH-12OLV-115VI |  | 10.3 | 20 | 10.8 | 10.3 | 20.8 | 8.7 | 6.5 | FALSE | FALSE | FALSE |  | 65 | 53 | 55 | TRUE | Integrated | 150.0 | 1.When the unit power is on/in heating mode,and if the outdoor temperature drops below 3oC for 30 seconds,after running for 25mins, the base pan heater will be actived for 5 minutes. 2. In defrost mode and the outdoor temperature lower 1oC for 10 seconds the base pan heater will be actived and will be 5 mins delay inactive after defrost. |  |  |  | R410A | USA, Canada | 3480 | 0.2 | 5.1 | 12000 | 1.17 | 3.01 | 12850 | 1.33 | 2.83 | 2490 | 0.08 | 9.12 | 13200 | 1.01 | 3.83 | 3077 | 0.22 | 4.1 | 12000 | 1.15 | 3.06 | 12500 | 1.39 | 2.64 | 2740 | 0.38 | 2.11 | 7800 | 0.99 | 2.31 | 8200 | 1.78 | 1.35 | 2100 | 0.46 | 1.34 |  |  |  | 6690 | 1.12 | 1.75
01/05/23 | Live | Midea Electric Trading | C&H |  | Singlezone Non-Ducted, Wall Placement | 207740532 |  | HRCU-A-CB-O | CH-NY09MIA-230VO | Mini-Splits | CH-09MOLV-230VI |  | 12.6 | 21.5 | 10 | 12.6 | 21.7 | 9.4 | 7.2 | TRUE | TRUE | FALSE |  | 60 | 67 | 73 | TRUE | Integrated | 150.0 | 1.When the unit power is on/in heating mode,and if the outdoor temperature drops below 3oC for 30 seconds,after running for 25mins, the base pan heater will be actived for 5 minutes. 2. In defrost mode and the outdoor temperature lower 1oC for 10 seconds the base pan heater will be actived and will be 5 mins delay inactive after defrost. |  |  |  | R410A | USA, Canada | 2982 | 0.22 | 3.97 | 9000 | 0.71 | 3.71 | 10710 | 0.94 | 3.34 | 2279 | 0.1 | 6.68 | 10471 | 0.69 | 4.45 | 2251 | 0.19 | 3.47 | 10000 | 0.9 | 3.26 | 10747 | 1.16 | 2.72 | 2442 | 0.38 | 1.88 | 6000 | 0.7 | 2.51 | 8065 | 1.09 | 2.17 | 1784 | 0.44 | 1.19 | 7000 | 1.03 | 1.99 | 6933 | 1.03 | 1.97
01/05/23 | Live | Midea Electric Trading | C&H |  | Singlezone Non-Ducted, Wall Placement | 207740509 |  | HRCU-A-CB-O | CH-NY12MIA-230VO | Mini-Splits | CH-12MOLV-230VI |  | 10.8 | 20.5 | 10.7 | 10.8 | 21.4 | 9.2 | 6.9 | FALSE | FALSE | FALSE |  | 58 | 58 | 67 | TRUE | Integrated | 150.0 | 1.When the unit power is on/in heating mode,and if the outdoor temperature drops below 3oC for 30 seconds,after running for 25mins, the base pan heater will be actived for 5 minutes. 2. In defrost mode and the outdoor temperature lower 1oC for 10 seconds the base pan heater will be actived and will be 5 mins delay inactive after defrost. |  |  |  | R410A | USA, Canada | 3800 | 0.24 | 4.64 | 12000 | 1.11 | 3.17 | 13350 | 1.53 | 2.56 | 2490 | 0.08 | 9.12 | 10900 | 0.68 | 4.7 | 3700 | 0.21 | 5.16 | 12000 | 1.04 | 3.38 | 13900 | 1.39 | 2.93 | 2740 | 0.38 | 2.11 | 7000 | 0.82 | 2.5 | 9300 | 1.36 | 2 | 2100 | 0.46 | 1.34 |  |  |  | 7940 | 1.3 | 1.79
01/05/23 | Live | Midea Electric Trading | C&H |  | Singlezone Non-Ducted, Wall Placement | 207740510 |  | HRCU-A-CB-O | CH-NY18MIA-230VO | Mini-Splits | CH-18MOLV-230VI |  | 11 | 19.5 | 10 | 11 | 19.5 | 8.7 | 6.8 | FALSE | FALSE | FALSE |  | 60 | 58 | 64 | TRUE | Integrated | 150.0 | 1.When the unit power is on/in heating mode,and if the outdoor temperature drops below 3oC for 30 seconds,after running for 25mins, the base pan heater will be actived for 5 minutes. 2. In defrost mode and the outdoor temperature lower 1oC for 10 seconds the base pan heater will be actived and will be 5 mins delay inactive after defrost. |  |  |  | R410A | USA, Canada | 3060 | 0.24 | 3.74 | 18000 | 1.64 | 3.22 | 18900 | 1.82 | 3.04 | 4240 | 0.17 | 7.31 | 18800 | 1.27 | 4.34 | 3230 | 0.27 | 3.51 | 18800 | 1.81 | 3.04 | 20570 | 1.88 | 3.21 | 2183 | 0.31 | 2.06 | 11400 | 1.3 | 2.57 | 14370 | 1.69 | 2.49 | 3200 | 0.52 | 1.8 |  |  |  | 12050 | 1.62 | 2.18
01/05/23 | Live | Midea Electric Trading | C&H |  | Singlezone Non-Ducted, Wall Placement | 207740511 |  | HRCU-A-CB-O | CH-NY24MIA-230VO | Mini-Splits | CH-24MOLV-230VI |  | 9.5 | 18.5 | 10.2 | 9.5 | 18.5 | 8.6 | 6.6 | FALSE | FALSE | FALSE |  | 68 | 55 | 62 | TRUE | Integrated | 150.0 | 1.When the unit power is on/in heating mode,and if the outdoor temperature drops below 3oC for 30 seconds,after running for 25mins, the base pan heater will be actived for 5 minutes. 2. In defrost mode and the outdoor temperature lower 1oC for 10 seconds the base pan heater will be actived and will be 5 mins delay inactive after defrost. |  |  |  | R410A | USA, Canada | 4077 | 0.32 | 3.73 | 24000 | 2.53 | 2.78 | 26183 | 3 | 2.56 | 4466 | 0.24 | 5.45 | 24740 | 1.97 | 3.68 | 9669 | 0.72 | 3.94 | 24000 | 2.35 | 2.99 | 26811 | 2.9 | 2.71 | 3425 | 0.62 | 1.62 | 16500 | 2.03 | 2.38 | 19257 | 2.67 | 2.11 | 3500 | 0.58 | 1.77 |  |  |  | 15000 | 2.51 | 1.75
01/05/23 | Live | Midea Electric Trading | C&H |  | Singlezone Non-Ducted, Wall Placement | 207740530 |  | HRCU-A-CB-O | CH-EL36-230VO | Mini-Splits | CH-36ELSPHWM-230VI |  | 8.5 | 17.5 | 12 | 8.5 | 17.5 | 8.7 | 6.8 | FALSE | FALSE | FALSE |  | 66 | 62 | 62 | TRUE | Integrated | 150.0 | 1.When the unit power is on/in heating mode,and if the outdoor temperature drops below 3oC for 30 seconds,after running for 25mins, the base pan heater will be actived for 5 minutes. 2. In defrost mode and the outdoor temperature lower 1oC for 10 seconds the base pan heater will be actived and will be 5 mins delay inactive after defrost. |  |  |  | R410A | USA, Canada | 5342 | 0.48 | 3.26 | 36000 | 4.24 | 2.49 | 36190 | 4.57 | 2.32 | 5600 | 0.35 | 4.69 | 33610 | 2.89 | 3.41 | 11400 | 0.7 | 4.77 | 36000 | 4.27 | 2.47 | 36300 | 4.38 | 2.43 | 5500 | 0.73 | 2.21 | 24000 | 3.52 | 2 | 24160 | 3.57 | 1.98 | 2100 | 0.51 | 1.21 |  |  |  | 22530 | 3.56 | 1.85
01/05/23 | Live | Midea Electric Trading | C&H |  | Singlezone Non-Ducted, Wall Placement | 207765977 |  | HRCU-A-CB-O | CH-ES09-115VO | Mini-Splits | CH-09OLVWM-115VI |  | 13.8 | 23 | 11 | 13.8 | 23 | 9.8 | 7.6 | TRUE | FALSE | TRUE |  | 59 | 54 | 68 | TRUE |  | 150.0 | 1.When the unit power is on/in heating mode,and if the outdoor temperature drops below 3oC for 30 seconds,after running for 25mins, the base pan heater will be actived for 5 minutes. 2. In defrost mode and the outdoor temperature lower 1oC for 10 seconds the base pan heater will be actived and will be 5 mins delay inactive after defrost. |  |  |  | R410A | USA, Canada | 3231 | 0.21 | 4.51 | 9000 | 0.65 | 4.06 | 12304 | 1.01 | 3.57 | 3630 | 0.15 | 7.09 | 11058 | 0.61 | 5.31 | 4910 | 0.37 | 3.89 | 10000 | 0.75 | 3.91 | 12570 | 1.21 | 3.04 | 2371 | 0.4 | 1.74 | 5900 | 0.59 | 2.93 | 9018 | 1.1 | 2.4 | 2010 | 0.32 | 1.84 |  |  |  | 6858 | 0.97 | 2.07
01/05/23 | Live | Midea Electric Trading | C&H |  | Singlezone Non-Ducted, Wall Placement | 207740500 |  | HRCU-A-CB-O | CH-HPR06F9-230VO | Mini-Splits | CH-06MASTWM-230VI |  | 15.8 | 26.5 | 14 | 15.8 | 26.5 | 13.6 | 10 | TRUE | TRUE | TRUE |  | 121 | 64 | 122 | TRUE | Integrated | 150.0 | 1.When the unit power is on/in heating mode,and if the outdoor temperature drops below 3oC for 30 seconds,after running for 25mins, the base pan heater will be actived for 5 minutes. 2. In defrost mode and the outdoor temperature lower 1oC for 10 seconds the base pan heater will be actived and will be 5 mins delay inactive after defrost. |  |  |  | R410A | USA, Canada | 3388 | 0.38 | 2.61 | 6000 | 0.38 | 4.63 | 12402 | 0.97 | 3.75 | 3268 | 0.11 | 8.71 | 11242 | 0.6 | 5.49 | 3565 | 0.24 | 4.35 | 7000 | 0.52 | 3.95 | 13241 | 1.04 | 3.73 | 2108 | 0.27 | 2.29 | 8500 | 0.86 | 2.9 | 10041 | 1.2 | 2.45 | 2105 | 0.34 | 1.81 | 7500 | 1.05 | 2.09 | 8581 | 1.15 | 2.19
01/05/23 | Live | Midea Electric Trading | C&H |  | Singlezone Non-Ducted, Wall Placement | 207740518 |  | HRCU-A-CB-O | CH-HPR06F9-230VO | Mini-Splits | CH-06MOLVWM-230VI |  | 15 | 23.5 | 11 | 15 | 23.5 | 12 | 10 | TRUE | TRUE | TRUE |  | 107 | 63 | 102 | TRUE |  | 150.0 | 1.When the unit power is on/in heating mode,and if the outdoor temperature drops below 3oC for 30 seconds,after running for 25mins, the base pan heater will be actived for 5 minutes. 2. In defrost mode and the outdoor temperature lower 1oC for 10 seconds the base pan heater will be actived and will be 5 mins delay inactive after defrost. |  |  |  | R410A | USA, Canada | 4900 | 0.38 | 3.78 | 6000 | 0.4 | 4.4 | 11500 | 0.99 | 3.4 | 6300 | 0.37 | 4.99 | 10800 | 0.64 | 4.95 | 6000 | 0.68 | 2.59 | 7000 | 0.55 | 3.73 | 11400 | 1.17 | 2.86 | 4100 | 0.54 | 2.23 | 7500 | 0.88 | 2.5 | 10000 | 1.23 | 2.38 | 3200 | 0.5 | 1.88 | 7100 | 1.13 | 1.84 | 7200 | 1.1 | 1.92
01/05/23 | Live | Midea Electric Trading | C&H |  | Singlezone Non-Ducted, Wall Placement | 207740512 |  | HRCU-A-CB-O | CH-ES09-230VO | Mini-Splits | CH-09MOLVWM-230VI |  | 14.7 | 24 | 12.7 | 14.7 | 24 | 11.6 | 8.8 | TRUE | TRUE | TRUE |  | 81 | 65 | 85 | TRUE | Integrated | 150.0 | 1.When the unit power is on/in heating mode,and if the outdoor temperature drops below 3oC for 30 seconds,after running for 25mins, the base pan heater will be actived for 5 minutes. 2. In defrost mode and the outdoor temperature lower 1oC for 10 seconds the base pan heater will be actived and will be 5 mins delay inactive after defrost. |  |  |  | R410A | USA, Canada | 2501 | 0.15 | 4.89 | 9000 | 0.61 | 4.32 | 11979 | 0.98 | 3.58 | 2494 | 0.15 | 4.87 | 11194 | 0.63 | 5.21 | 3404 | 0.2 | 4.99 | 10000 | 0.8 | 3.66 | 13071 | 1.15 | 3.33 | 2323 | 0.31 | 2.2 | 8100 | 0.88 | 2.7 | 9543 | 1.13 | 2.48 | 1675 | 0.29 | 1.69 | 7500 | 0.98 | 2.24 | 8564 | 1.13 | 2.22
01/05/23 | Live | Midea Electric Trading | C&H |  | Singlezone Non-Ducted, Wall Placement | 207742340 |  | HRCU-A-CB-O | CH-N36LCU-230VO | Mini-Splits | CH-36LCFC/I |  | 8 | 17 | 10 | 8.5 | 19 | 9 | 7 | FALSE | FALSE | FALSE |  | 60 | 47 | 57 | TRUE | Integrated | 150.0 | 1.When the unit power is on/in heating mode,and if the outdoor temperature drops below 3oC for 30 seconds,after running for 25mins, the base pan heater will be actived for 5 minutes. 2. In defrost mode and the outdoor temperature lower 1oC for 10 seconds the base pan heater will be actived and will be 5 mins delay inactive after defrost. |  |  |  | R410A | USA, Canada | 9100 | 0.71 | 3.76 | 36000 | 4.24 | 2.49 | 36400 | 4.36 | 2.45 | 9900 | 0.63 | 4.61 | 43300 | 3.62 | 3.51 | 11400 | 0.96 | 3.48 | 38000 | 4.16 | 2.68 | 46500 | 4.95 | 2.75 | 5600 | 0.59 | 2.78 | 23000 | 3.06 | 2.2 | 25000 | 3.47 | 2.11 | 3600 | 0.56 | 1.88 |  |  |  | 22000 | 3.58 | 1.8 | -13 | 2600 | 0.5 | 1.52 | 16000 | 3.58 | 1.31
01/05/23 | Live | Midea Electric Trading | C&H |  | Singlezone Non-Ducted, Wall Placement | 207742338 |  | HRCU-A-CB-O | CH-N36LCU-230VO | Mini-Splits | CH-N36LCCT-230VI |  | 9 | 18.2 | 10.6 | 9.4 | 19.2 | 8.8 | 7 | FALSE | FALSE | FALSE |  | 60 | 50 | 58 | TRUE | Integrated | 150.0 | 1.When the unit power is on/in heating mode,and if the outdoor temperature drops below 3oC for 30 seconds,after running for 25mins, the base pan heater will be actived for 5 minutes. 2. In defrost mode and the outdoor temperature lower 1oC for 10 seconds the base pan heater will be actived and will be 5 mins delay inactive after defrost. |  |  |  | R410A | USA, Canada | 9100 | 0.65 | 4.1 | 36000 | 3.83 | 2.75 | 36400 | 4 | 2.67 | 9900 | 0.59 | 4.92 | 45400 | 3.59 | 3.71 | 11400 | 0.81 | 4.12 | 38000 | 3.5 | 3.18 | 44000 | 4.44 | 2.9 | 6000 | 0.51 | 3.45 | 23000 | 2.75 | 2.45 | 26000 | 3.57 | 2.13 | 3600 | 0.48 | 2.2 |  |  |  | 22300 | 3.54 | 1.85 | -22 | 2000 | 0.4 | 1.47 | 12200 | 2.98 | 1.2
01/05/23 | Live | Midea Electric Trading | C&H |  | Singlezone Ducted, Compact Ducted | 207742339 |  | HRCU-A-CB | CH-N36LCU-230VO | Mini-Splits | CH-36LCDTU/I |  | 9 | 16.7 | 11.5 | 8.8 | 15.8 | 8.8 | 7 | FALSE | FALSE | FALSE |  | 62 | 55 | 55 | TRUE | Integrated | 150.0 | 1.When the unit power is on/in heating mode,and if the outdoor temperature drops below 3oC for 30 seconds,after running for 25mins, the base pan heater will be actived for 5 minutes. 2. In defrost mode and the outdoor temperature lower 1oC for 10 seconds the base pan heater will be actived and will be 5 mins delay inactive after defrost. |  |  |  | R410A | USA, Canada | 8900 | 0.85 | 3.07 | 36000 | 4.09 | 2.58 | 36000 | 4.28 | 2.47 | 9400 | 0.73 | 3.77 | 37000 | 3.9 | 2.78 | 10300 | 0.85 | 3.55 | 40000 | 3.55 | 3.3 | 40000 | 3.55 | 3.3 | 8100 | 0.8 | 2.97 | 25000 | 2.94 | 2.49 | 26000 | 3.43 | 2.22 | 5400 | 0.76 | 2.08 |  |  |  | 22000 | 3.38 | 1.91 | -13 | 3400 | 0.68 | 1.47 | 15500 | 3.2 | 1.42
01/05/23 | Live | Midea Electric Trading | C&H |  | Singlezone Non-Ducted, Wall Placement | 207742343 |  | HRCU-A-CB-O | CH-N48LCU-230VO | Mini-Splits | CH-48LCFC/I |  | 9.3 | 18 | 11 | 9.3 | 18.9 | 10 | 7.5 | FALSE | FALSE | TRUE |  | 58 | 64 | 70 | TRUE | Integrated | 150.0 | 1.When the unit power is on/in heating mode,and if the outdoor temperature drops below 3oC for 30 seconds,after running for 25mins, the base pan heater will be actived for 5 minutes. 2. In defrost mode and the outdoor temperature lower 1oC for 10 seconds the base pan heater will be actived and will be 5 mins delay inactive after defrost. |  |  |  | R410A | USA, Canada | 12300 | 0.88 | 4.1 | 48000 | 5.16 | 2.73 | 49000 | 5.64 | 2.55 | 13400 | 0.79 | 4.97 | 60000 | 4.86 | 3.62 | 15000 | 1.36 | 3.23 | 50000 | 5.86 | 2.5 | 54500 | 5.65 | 2.83 | 8000 | 0.87 | 2.69 | 29000 | 3.59 | 2.37 | 36000 | 4.66 | 2.26 | 4900 | 0.82 | 1.75 | 35000 | 5.54 | 1.85 | 35200 | 5.46 | 1.89 | -13 | 2600 | 0.61 | 1.25 | 19000 | 4.03 | 1.38
01/05/23 | Live | Midea Electric Trading | C&H |  | Singlezone Non-Ducted, Wall Placement | 207742341 |  | HRCU-A-CB-O | CH-N48LCU-230VO | Mini-Splits | CH-N48LCCT-230VI |  | 9.5 | 17.8 | 11.5 | 9.5 | 18.5 | 9.8 | 7.5 | FALSE | FALSE | TRUE |  | 60 | 65 | 72 | TRUE | Integrated | 150.0 | 1.When the unit power is on/in heating mode,and if the outdoor temperature drops below 3oC for 30 seconds,after running for 25mins, the base pan heater will be actived for 5 minutes. 2. In defrost mode and the outdoor temperature lower 1oC for 10 seconds the base pan heater will be actived and will be 5 mins delay inactive after defrost. |  |  |  | R410A | USA, Canada | 12700 | 0.89 | 4.18 | 48000 | 5.05 | 2.79 | 50800 | 5.65 | 2.64 | 13800 | 0.79 | 5.12 | 60000 | 4.85 | 3.63 | 15000 | 1.09 | 4.03 | 50000 | 4.73 | 3.1 | 55000 | 5.54 | 2.91 | 8200 | 0.74 | 3.25 | 30000 | 3.76 | 2.34 | 39000 | 5.58 | 2.05 | 5100 | 0.7 | 2.14 | 35600 | 5.27 | 1.98 | 36000 | 5.56 | 1.9 | -13 | 2900 | 0.61 | 1.39 | 21100 | 4.82 | 1.28
01/05/23 | Live | Midea Electric Trading | C&H |  | Singlezone Ducted, Compact Ducted | 207742342 |  | HRCU-A-CB | CH-N48LCU-230VO | Mini-Splits | CH-48LCDTU/I |  | 9.2 | 17.4 | 10.3 | 8.5 | 15.1 | 9.3 | 7.3 | FALSE | FALSE | FALSE |  | 68 | 53 | 68 | TRUE | Integrated | 150.0 | 1.When the unit power is on/in heating mode,and if the outdoor temperature drops below 3oC for 30 seconds,after running for 25mins, the base pan heater will be actived for 5 minutes. 2. In defrost mode and the outdoor temperature lower 1oC for 10 seconds the base pan heater will be actived and will be 5 mins delay inactive after defrost. |  |  |  | R410A | USA, Canada | 10500 | 0.95 | 3.24 | 48000 | 5.65 | 2.49 | 48000 | 5.65 | 2.49 | 11000 | 0.9 | 3.58 | 53000 | 5.2 | 2.99 | 11000 | 0.98 | 3.29 | 50000 | 4.59 | 3.19 | 63000 | 6 | 3.08 | 8800 | 0.96 | 2.69 | 34000 | 4.3 | 2.32 | 41000 | 5.18 | 2.32 | 5700 | 0.9 | 1.86 |  |  |  | 34000 | 5.22 | 1.91 | -13 | 3600 | 0.82 | 1.29 | 26000 | 4.65 | 1.64
01/05/23 | Live | Midea Electric Trading | C&H |  | Singlezone Non-Ducted, Wall Placement | 207742348 |  | HRCU-A-CB-O | CH-NHPR36LCU-230VO | Mini-Splits | CH-36LCFC/I |  | 8.6 | 17.5 | 10 | 8.8 | 17.6 | 10 | 8.2 | FALSE | FALSE | FALSE |  | 82 | 86 | 101 | TRUE | Integrated | 150.0 | 1.When the unit power is on/in heating mode,and if the outdoor temperature drops below 3oC for 30 seconds,after running for 25mins, the base pan heater will be actived for 5 minutes. 2. In defrost mode and the outdoor temperature lower 1oC for 10 seconds the base pan heater will be actived and will be 5 mins delay inactive after defrost. |  |  |  | R410A | USA, Canada | 9300 | 0.7 | 3.89 | 36000 | 4.09 | 2.58 | 37500 | 4.36 | 2.52 | 10100 | 0.62 | 4.77 | 42100 | 4.14 | 2.98 | 11700 | 0.98 | 3.5 | 39000 | 4.25 | 2.69 | 45700 | 4.79 | 2.8 | 8200 | 0.86 | 2.79 | 32000 | 4.21 | 2.23 | 42000 | 6.47 | 1.9 | 6600 | 0.81 | 2.39 | 36600 | 6.13 | 1.75 | 39500 | 6.4 | 1.81 | -4 | 9987 | 1.39 | 2.11 | 40957 | 6.83 | 1.76
01/05/23 | Live | Midea Electric Trading | C&H |  | Singlezone Non-Ducted, Wall Placement | 207742346 |  | HRCU-A-CB-O | CH-NHPR36LCU-230VO | Mini-Splits | CH-N36LCCT-230VI |  | 9.5 | 19 | 10.3 | 9.5 | 19.4 | 10.5 | 8.5 | FALSE | FALSE | TRUE |  | 82 | 83 | 102 | TRUE | Integrated | 150.0 | 1.When the unit power is on/in heating mode,and if the outdoor temperature drops below 3oC for 30 seconds,after running for 25mins, the base pan heater will be actived for 5 minutes. 2. In defrost mode and the outdoor temperature lower 1oC for 10 seconds the base pan heater will be actived and will be 5 mins delay inactive after defrost. |  |  |  | R410A | USA, Canada | 9800 | 0.69 | 4.16 | 36000 | 3.79 | 2.78 | 39500 | 4.43 | 2.61 | 10600 | 0.61 | 5.09 | 43000 | 3.18 | 3.96 | 12000 | 0.89 | 3.95 | 40000 | 3.84 | 3.05 | 49000 | 4.74 | 3.03 | 8100 | 0.76 | 3.12 | 33000 | 4.03 | 2.4 | 40500 | 6.15 | 1.93 | 6300 | 0.72 | 2.56 | 40000 | 6.34 | 1.85 | 41000 | 6.57 | 1.83 | -4 | 8932 | 1.11 | 2.36 | 36631 | 6.47 | 1.66
01/05/23 | Live | Midea Electric Trading | C&H |  | Singlezone Ducted, Compact Ducted | 207742347 |  | HRCU-A-CB | CH-NHPR36LCU-230VO | Mini-Splits | CH-36LCDTU/I |  | 9 | 17.5 | 11.5 | 9 | 16.5 | 11 | 8.8 | FALSE | FALSE | FALSE |  | 80 | 69 | 85 | TRUE | Integrated | 150.0 | 1.When the unit power is on/in heating mode,and if the outdoor temperature drops below 3oC for 30 seconds,after running for 25mins, the base pan heater will be actived for 5 minutes. 2. In defrost mode and the outdoor temperature lower 1oC for 10 seconds the base pan heater will be actived and will be 5 mins delay inactive after defrost. |  |  |  | R410A | USA, Canada | 9700 | 0.88 | 3.23 | 36000 | 4 | 2.64 | 40000 | 4.5 | 2.61 | 10500 | 0.8 | 3.85 | 41600 | 4.1 | 2.97 | 12700 | 1 | 3.72 | 42000 | 3.7 | 3.33 | 52000 | 4.75 | 3.21 | 9400 | 0.96 | 2.87 | 34000 | 4 | 2.49 | 43000 | 5.66 | 2.23 | 7400 | 0.92 | 2.36 | 36000 | 5.33 | 1.98 | 36000 | 5.33 | 1.98 | -4 | 9025 | 1.19 | 2.22 | 40763 | 6.37 | 1.88
01/05/23 | Live | Midea Electric Trading | C&H |  | Singlezone Non-Ducted, Wall Placement | 207742351 |  | HRCU-A-CB-O | CH-NHPR48LCU-230VO | Mini-Splits | CH-48LCFC/I |  | 8.2 | 17 | 10.8 | 8.2 | 17 | 9.8 | 7.5 | FALSE | FALSE | FALSE |  | 68 | 86 | 96 | TRUE | Integrated | 150.0 | 1.When the unit power is on/in heating mode,and if the outdoor temperature drops below 3oC for 30 seconds,after running for 25mins, the base pan heater will be actived for 5 minutes. 2. In defrost mode and the outdoor temperature lower 1oC for 10 seconds the base pan heater will be actived and will be 5 mins delay inactive after defrost. |  |  |  | R410A | USA, Canada | 12000 | 0.98 | 3.59 | 48000 | 5.85 | 2.4 | 48000 | 5.85 | 2.4 | 13000 | 0.87 | 4.38 | 52500 | 5.01 | 3.07 | 15300 | 1.19 | 3.77 | 51000 | 5.15 | 2.9 | 56500 | 5.59 | 2.96 | 9500 | 0.93 | 2.99 | 35000 | 4.38 | 2.34 | 52000 | 7.25 | 2.1 | 6800 | 0.88 | 2.26 | 49000 | 7.98 | 1.8 | 49000 | 7.97 | 1.8 | -4 | 11804 | 1.59 | 2.18 | 42970 | 6.82 | 1.85
01/05/23 | Live | Midea Electric Trading | C&H |  | Singlezone Non-Ducted, Wall Placement | 207742349 |  | HRCU-A-CB-O | CH-NHPR48LCU-230VO | Mini-Splits | CH-N48LCCT-230VI |  | 8.3 | 16.5 | 10.7 | 8.3 | 16.8 | 10.7 | 8.5 | FALSE | FALSE | FALSE |  | 66 | 82 | 90 | TRUE | Integrated | 150.0 | 1.When the unit power is on/in heating mode,and if the outdoor temperature drops below 3oC for 30 seconds,after running for 25mins, the base pan heater will be actived for 5 minutes. 2. In defrost mode and the outdoor temperature lower 1oC for 10 seconds the base pan heater will be actived and will be 5 mins delay inactive after defrost. |  |  |  | R410A | USA, Canada | 12200 | 0.98 | 3.65 | 48000 | 5.78 | 2.43 | 48900 | 6.1 | 2.35 | 13200 | 0.87 | 4.45 | 52600 | 5.08 | 3.03 | 15900 | 1.13 | 4.12 | 53000 | 4.9 | 3.17 | 58000 | 5.69 | 2.99 | 9600 | 0.79 | 3.56 | 35000 | 3.96 | 2.59 | 46000 | 5.81 | 2.32 | 6700 | 0.74 | 2.65 | 48000 | 7.11 | 1.98 | 48000 | 7.11 | 1.98 | -4 | 12582 | 1.69 | 2.18 | 45802 | 7.51 | 1.79
01/05/23 | Live | Midea Electric Trading | C&H |  | Singlezone Ducted, Compact Ducted | 207742350 |  | HRCU-A-CB | CH-NHPR48LCU-230VO | Mini-Splits | CH-48LCDTU/I |  | 8.7 | 16 | 11.1 | 8.2 | 14.3 | 10.3 | 8.4 | FALSE | FALSE | FALSE |  | 75 | 72 | 88 | TRUE | Integrated | 150.0 | 1.When the unit power is on/in heating mode,and if the outdoor temperature drops below 3oC for 30 seconds,after running for 25mins, the base pan heater will be actived for 5 minutes. 2. In defrost mode and the outdoor temperature lower 1oC for 10 seconds the base pan heater will be actived and will be 5 mins delay inactive after defrost. |  |  |  | R410A | USA, Canada | 11500 | 1.05 | 3.21 | 48000 | 5.85 | 2.4 | 53000 | 6.52 | 2.38 | 12500 | 0.83 | 4.41 | 53500 | 5.83 | 2.69 | 13200 | 1.27 | 3.05 | 52000 | 4.65 | 3.28 | 63500 | 6.1 | 3.05 | 12200 | 1.2 | 2.98 | 39500 | 4.84 | 2.39 | 51000 | 6.41 | 2.33 | 9800 | 1.15 | 2.5 | 46000 | 6.67 | 2.02 | 46000 | 6.67 | 2.02 | -4 | 12410 | 1.52 | 2.39 | 46120 | 6.8 | 1.99
01/05/23 | Live | Midea Electric Trading | C&H |  | Singlezone Non-Ducted, Wall Placement | 207742324 |  | HRCU-A-CB-O | CH-ES24-230VO | Mini-Splits | CH-N24MSPHCT-230VI |  | 12.5 | 20.7 | 10.5 | 12.5 | 21.5 | 9.7 | 7.8 | FALSE | FALSE | TRUE |  | 76 | 63 | 75 | TRUE | Integrated | 150.0 | 1.When the unit power is on/in heating mode,and if the outdoor temperature drops below 3oC for 30 seconds,after running for 25mins, the base pan heater will be actived for 5 minutes. 2. In defrost mode and the outdoor temperature lower 1oC for 10 seconds the base pan heater will be actived and will be 5 mins delay inactive after defrost. |  |  |  | R410A | USA, Canada | 6500 | 0.35 | 5.44 | 24000 | 1.92 | 3.66 | 26300 | 2.6 | 2.96 | 7000 | 0.31 | 6.62 | 27100 | 1.95 | 4.07 | 7500 | 0.51 | 4.31 | 25000 | 2.21 | 3.32 | 30000 | 2.9 | 3.03 | 4800 | 0.38 | 3.7 | 19000 | 2.14 | 2.6 | 20800 | 2.58 | 2.36 | 3500 | 0.36 | 2.85 | 18500 | 2.46 | 2.2 | 18900 | 2.82 | 1.96 | -22 | 1300 | 0.25 | 1.52 | 9000 | 1.95 | 1.35
01/05/23 | Live | Midea Electric Trading | C&H |  | Singlezone Non-Ducted, Wall Placement | 207742335 |  | HRCU-A-CB-O | CH-HPR24-230VO | Mini-Splits | CH-N24MSPHCT-230VI |  | 11 | 20.2 | 11.6 | 11 | 20.5 | 11.5 | 9.2 | FALSE | FALSE | TRUE |  | 84 | 96 | 104 | TRUE | Integrated | 150.0 | 1.When the unit power is on/in heating mode,and if the outdoor temperature drops below 3oC for 30 seconds,after running for 25mins, the base pan heater will be actived for 5 minutes. 2. In defrost mode and the outdoor temperature lower 1oC for 10 seconds the base pan heater will be actived and will be 5 mins delay inactive after defrost. |  |  |  | R410A | USA, Canada | 6200 | 0.38 | 4.78 | 24000 | 2.18 | 3.23 | 25000 | 2.56 | 2.86 | 6700 | 0.34 | 5.78 | 28400 | 2.08 | 4 | 7500 | 0.48 | 4.58 | 25000 | 2.09 | 3.51 | 27000 | 2.81 | 2.82 | 5800 | 0.4 | 4.25 | 21000 | 2.33 | 2.64 | 24000 | 3.24 | 2.17 | 5200 | 0.38 | 4.01 | 25800 | 3.78 | 2 | 26000 | 3.9 | 1.95 | -22 | 2100 | 0.34 | 1.81 | 20000 | 3.9 | 1.5
01/05/23 | Live | Midea Electric Trading | C&H |  | Singlezone Non-Ducted, Wall Placement | 207740523 |  | HRCU-A-CB-O | CH-NY09MIA-115VO | Mini-Splits | CH-NY09MIA-115VI |  | 12.5 | 20.5 | 10 | 12.5 | 21.5 | 9 | 6.9 | TRUE | FALSE | FALSE |  | 68 | 59 | 66 | TRUE | Integrated | 150.0 | 1.When the unit power is on/in heating mode,and if the outdoor temperature drops below 3oC for 30 seconds,after running for 25mins, the base pan heater will be actived for 5 minutes. 2. In defrost mode and the outdoor temperature lower 1oC for 10 seconds the base pan heater will be actived and will be 5 mins delay inactive after defrost. |  |  |  | R410A | USA, Canada | 2700 | 0.22 | 3.6 | 9000 | 0.72 | 3.66 | 11184 | 1.2 | 2.73 | 2076 | 0.13 | 4.68 | 10037 | 0.72 | 4.09 | 4036 | 0.36 | 3.29 | 10000 | 1 | 2.93 | 11186 | 1.2 | 2.73 | 1724 | 0.4 | 1.26 | 6800 | 0.81 | 2.46 | 8044 | 1.11 | 2.12 | 1400 | 0.41 | 1 |  |  |  | 6601 | 1.01 | 1.92
01/05/23 | Live | Midea Electric Trading | C&H |  | Singlezone Non-Ducted, Wall Placement | 207740525 |  | HRCU-A-CB-O | CH-NY09MIA-230VO | Mini-Splits | CH-NY09MIA-230VI |  | 12.6 | 21.5 | 10 | 12.6 | 21.7 | 9.1 | 6.9 | TRUE | FALSE | FALSE |  | 69 | 62 | 64 | TRUE |  | 150.0 | 1.When the unit power is on/in heating mode,and if the outdoor temperature drops below 3oC for 30 seconds,after running for 25mins, the base pan heater will be actived for 5 minutes. 2. In defrost mode and the outdoor temperature lower 1oC for 10 seconds the base pan heater will be actived and will be 5 mins delay inactive after defrost. |  |  |  | R410A | USA, Canada | 2900 | 0.22 | 3.86 | 9000 | 0.71 | 3.71 | 10200 | 0.94 | 3.18 | 2200 | 0.1 | 6.45 | 10000 | 0.69 | 4.25 | 2200 | 0.19 | 3.39 | 10000 | 0.89 | 3.29 | 10200 | 1.16 | 2.58 | 2400 | 0.38 | 1.85 | 6900 | 0.8 | 2.53 | 7500 | 1.09 | 2.02 | 1700 | 0.44 | 1.13 |  |  |  | 6400 | 0.96 | 1.95
01/05/23 | Live | Midea Electric Trading | C&H |  | Singlezone Non-Ducted, Wall Placement | 207740527 |  | HRCU-A-CB-O | CH-NY18MIA-230VO | Mini-Splits | CH-NY18MIA-230VI |  | 10.5 | 19 | 10 | 10.5 | 19 | 8.7 | 6.8 | FALSE | FALSE | FALSE |  | 61 | 58 | 64 | TRUE | Integrated | 150.0 | 1.When the unit power is on/in heating mode,and if the outdoor temperature drops below 3oC for 30 seconds,after running for 25mins, the base pan heater will be actived for 5 minutes. 2. In defrost mode and the outdoor temperature lower 1oC for 10 seconds the base pan heater will be actived and will be 5 mins delay inactive after defrost. |  |  |  | R410A | USA, Canada | 3060 | 0.24 | 3.74 | 18000 | 1.71 | 3.08 | 18900 | 1.82 | 3.04 | 4240 | 0.17 | 7.31 | 18800 | 1.27 | 4.34 | 3230 | 0.27 | 3.51 | 18800 | 1.88 | 2.93 | 20570 | 1.88 | 3.21 | 2000 | 0.31 | 1.89 | 11500 | 1.31 | 2.57 | 14370 | 1.69 | 2.49 | 3200 | 0.52 | 1.8 |  |  |  | 12050 | 1.62 | 2.18
01/05/23 | Live | Midea Electric Trading | C&H |  | Singlezone Non-Ducted, Wall Placement | 207740514 |  | HRCU-A-CB-O | CH-ES18-230VO | Mini-Splits | CH-18MOLVWM-230VI |  | 13.5 | 24 | 11.6 | 13.5 | 24 | 10.5 | 7.9 | TRUE | TRUE | TRUE |  | 78 | 59 | 71 | TRUE | Integrated | 150.0 | 1.When the unit power is on/in heating mode,and if the outdoor temperature drops below 3oC for 30 seconds,after running for 25mins, the base pan heater will be actived for 5 minutes. 2. In defrost mode and the outdoor temperature lower 1oC for 10 seconds the base pan heater will be actived and will be 5 mins delay inactive after defrost. |  |  |  | R410A | USA, Canada | 2020 | 0.21 | 2.82 | 18000 | 1.33 | 3.97 | 19947 | 1.67 | 3.5 | 4086 | 0.17 | 7.04 | 18291 | 1.04 | 5.15 | 6758 | 0.44 | 4.5 | 18000 | 1.41 | 3.74 | 21636 | 1.87 | 3.39 | 3917 | 0.44 | 2.61 | 14100 | 1.56 | 2.65 | 16238 | 1.91 | 2.49 | 2355 | 0.55 | 1.25 | 12800 | 1.54 | 2.44 | 12829 | 1.6 | 2.35
01/05/23 | Live | Midea Electric Trading | C&H |  | Singlezone Non-Ducted, Floor Placement | 207742323 |  | HRCU-A-CB-O | CH-ES18-230VO | Mini-Splits | CH-18MSPHFC-230VI |  | 12.5 | 21.5 | 10.5 | 12.5 | 23 | 10 | 7.7 | TRUE | FALSE | TRUE |  | 64 | 64 | 65 | TRUE | Integrated | 150.0 | 1.When the unit power is on/in heating mode,and if the outdoor temperature drops below 3oC for 30 seconds,after running for 25mins, the base pan heater will be actived for 5 minutes. 2. In defrost mode and the outdoor temperature lower 1oC for 10 seconds the base pan heater will be actived and will be 5 mins delay inactive after defrost. |  |  |  | R410A | USA, Canada | 4700 | 0.25 | 5.51 | 18000 | 1.44 | 3.66 | 19100 | 1.57 | 3.57 | 5100 | 0.22 | 6.79 | 22500 | 1.12 | 5.89 | 6000 | 0.46 | 3.82 | 20000 | 2.01 | 2.92 | 20300 | 2.01 | 2.96 | 3800 | 0.34 | 3.28 | 12800 | 1.49 | 2.52 | 14200 | 1.82 | 2.29 | 2800 | 0.32 | 2.56 |  |  |  | 13000 | 1.83 | 2.08 | -13 | 1400 | 0.2 | 2.05 | 7500 | 1.15 | 1.91
01/05/23 | Live | Midea Electric Trading | C&H |  | Singlezone Non-Ducted, Ceiling Placement | 207742321 |  | HRCU-A-CB-O | CH-ES18-230VO | Mini-Splits | CH-18MSPHCT-230VI |  | 12.5 | 20.5 | 11 | 12.5 | 20.5 | 10.5 | 8 | TRUE | FALSE | TRUE |  | 63 | 66 | 66 | TRUE | Integrated | 150.0 | 1.When the unit power is on/in heating mode,and if the outdoor temperature drops below 3oC for 30 seconds,after running for 25mins, the base pan heater will be actived for 5 minutes. 2. In defrost mode and the outdoor temperature lower 1oC for 10 seconds the base pan heater will be actived and will be 5 mins delay inactive after defrost. |  |  |  | R410A | USA, Canada | 4000 | 0.21 | 5.58 | 16000 | 1.28 | 3.66 | 16000 | 1.28 | 3.66 | 4300 | 0.19 | 6.63 | 19300 | 1.06 | 5.34 | 5700 | 0.46 | 3.63 | 19000 | 2 | 2.78 | 19000 | 1.95 | 2.86 | 3600 | 0.33 | 3.2 | 12000 | 1.4 | 2.51 | 13600 | 1.78 | 2.24 | 2600 | 0.31 | 2.46 |  |  |  | 12700 | 1.72 | 2.16 | -13 | 1200 | 0.23 | 1.53 | 6500 | 1.27 | 1.5
01/05/23 | Live | Midea Electric Trading | C&H |  | Singlezone Ducted, Compact Ducted | 207742322 |  | HRCU-A-CB | CH-ES18-230VO | Mini-Splits | CH-M18DTUI |  | 12.5 | 20.5 | 11 | 12.5 | 20 | 10.6 | 8.2 | TRUE | FALSE | TRUE |  | 63 | 62 | 65 | TRUE | Integrated | 150.0 | 1.When the unit power is on/in heating mode,and if the outdoor temperature drops below 3oC for 30 seconds,after running for 25mins, the base pan heater will be actived for 5 minutes. 2. In defrost mode and the outdoor temperature lower 1oC for 10 seconds the base pan heater will be actived and will be 5 mins delay inactive after defrost. |  |  |  | R410A | USA, Canada | 5800 | 0.45 | 3.78 | 17000 | 1.36 | 3.66 | 18000 | 1.46 | 3.61 | 6500 | 0.41 | 4.65 | 18800 | 1.45 | 3.8 | 5000 | 0.44 | 3.33 | 20000 | 1.67 | 3.51 | 20800 | 1.88 | 3.24 | 4000 | 0.44 | 2.66 | 12600 | 1.39 | 2.66 | 14100 | 1.72 | 2.4 | 3300 | 0.42 | 2.3 |  |  |  | 13000 | 1.59 | 2.4 | -13 | 2000 | 0.38 | 1.54 | 6500 | 1.09 | 1.75
01/05/23 | Live | Midea Electric Trading | C&H |  | Singlezone Non-Ducted, Floor Placement | 207742345 |  | HRCU-A-CB-O | CH-N60LCU-230VO | Mini-Splits | CH-60LCFC/I |  | 9.8 | 18.7 | 10.5 | 9.8 | 19.8 | 9 | 7 | FALSE | FALSE | FALSE |  | 58 | 56 | 57 | TRUE | Integrated | 150.0 | 1.When the unit power is on/in heating mode,and if the outdoor temperature drops below 3oC for 30 seconds,after running for 25mins, the base pan heater will be actived for 5 minutes. 2. In defrost mode and the outdoor temperature lower 1oC for 10 seconds the base pan heater will be actived and will be 5 mins delay inactive after defrost. |  |  |  | R410A | USA, Canada | 13500 | 0.92 | 4.3 | 54000 | 5.51 | 2.87 | 54200 | 5.75 | 2.76 | 14700 | 0.82 | 5.25 | 67000 | 4.7 | 4.18 | 18000 | 1.34 | 3.94 | 60000 | 5.8 | 3.03 | 60500 | 5.8 | 3.06 | 10400 | 1.01 | 3.02 | 35000 | 4.38 | 2.34 | 35200 | 5.2 | 1.98 | 6900 | 0.95 | 2.13 |  |  |  | 34400 | 4.99 | 2.02 | -13 | 4200 | 0.86 | 1.43 | 21000 | 4.5 | 1.37
01/05/23 | Live | Midea Electric Trading | C&H |  | Singlezone Ducted, Compact Ducted | 207742344 |  | HRCU-A-CB | CH-N60LCU-230VO | Mini-Splits | CH-60LCDTU/I |  | 10.6 | 19.2 | 10.2 | 10.3 | 17 | 8.4 | 6.5 | FALSE | FALSE | FALSE |  | 57 | 51 | 51 | TRUE | Integrated | 150.0 | 1.When the unit power is on/in heating mode,and if the outdoor temperature drops below 3oC for 30 seconds,after running for 25mins, the base pan heater will be actived for 5 minutes. 2. In defrost mode and the outdoor temperature lower 1oC for 10 seconds the base pan heater will be actived and will be 5 mins delay inactive after defrost. |  |  |  | R410A | USA, Canada | 15000 | 1.2 | 3.66 | 59000 | 5.73 | 3.02 | 62000 | 6.34 | 2.87 | 16000 | 0.95 | 4.94 | 63000 | 5.5 | 3.36 | 14000 | 1.1 | 3.73 | 60000 | 5 | 3.52 | 60500 | 5.05 | 3.51 | 8200 | 0.97 | 2.48 | 34400 | 4.25 | 2.37 | 36000 | 4.6 | 2.29 | 7000 | 0.92 | 2.23 |  |  |  | 31000 | 4.54 | 2 | -13 | 4400 | 0.88 | 1.47 | 24600 | 4.45 | 1.62
01/05/23 | Live | Midea Electric Trading | C&H |  | Singlezone Non-Ducted, Wall Placement | 210665992 |  | HRCU-A-CB-O | CH-HPR09-230VO | Mini-Splits | CH-B09MOLVWM-230VI |  | 15.8 | 25.5 | 12.5 | 15.8 | 26.4 | 11.6 | 8.5 | FALSE | FALSE | TRUE |  | 77 | 87 | 94 | TRUE |  | 150.0 | 1.When the unit power is on/in heating mode,and if the outdoor temperature drops below 3oC for 30 seconds,after running for 25mins, the base pan heater will be actived for 5 minutes. 2. In defrost mode and the outdoor temperature lower 1oC for 10 seconds the base pan heater will be actived and will be 5 mins delay inactive after defrost. |  |  |  | R410A | USA, Canada | 3596 | 0.19 | 5.55 | 9000 | 0.57 | 4.63 | 13428 | 1.14 | 3.45 | 3582 | 0.11 | 9.54 | 12214 | 0.69 | 5.19 | 5073 | 0.34 | 4.37 | 12000 | 0.9 | 3.91 | 12880 | 1.3 | 2.9 | 1907 | 0.34 | 1.64 | 9300 | 1.09 | 2.5 | 12235 | 1.81 | 1.98 | 1064 | 0.38 | 0.82 | 11000 | 1.74 | 1.85 | 10491 | 1.63 | 1.89
01/05/23 | Live | Midea Electric Trading | C&H |  | Singlezone Non-Ducted, Wall Placement | 210665993 |  | HRCU-A-CB-O | CH-HPR12-230VO | Mini-Splits | CH-B12MOLVWM-230VI |  | 13 | 22 | 12.7 | 13 | 23.1 | 10.5 | 8 | FALSE | FALSE | TRUE |  | 85 | 89 | 100 | TRUE |  | 150.0 | 1.When the unit power is on/in heating mode,and if the outdoor temperature drops below 3oC for 30 seconds,after running for 25mins, the base pan heater will be actived for 5 minutes. 2. In defrost mode and the outdoor temperature lower 1oC for 10 seconds the base pan heater will be actived and will be 5 mins delay inactive after defrost. |  |  |  | R410A | USA, Canada | 3691 | 0.2 | 5.41 | 12000 | 0.92 | 3.82 | 14231 | 1.25 | 3.34 | 3234 | 0.1 | 9.48 | 12310 | 0.69 | 5.23 | 3333 | 0.21 | 4.65 | 12000 | 0.98 | 3.59 | 13598 | 1.55 | 2.57 | 3234 | 0.41 | 2.31 | 10300 | 1.18 | 2.56 | 12477 | 1.82 | 2.01 | 2234 | 0.37 | 1.77 | 11000 | 1.71 | 1.89 | 12113 | 1.87 | 1.9
01/05/23 | Live | Midea Electric Trading | C&H |  | Singlezone Non-Ducted, Wall Placement | 210665994 |  | HRCU-A-CB-O | CH-HPR18-230VO | Mini-Splits | CH-B18MOLVWM-230VI |  | 13 | 21.5 | 11 | 13 | 22 | 10.6 | 7.9 | FALSE | FALSE | TRUE |  | 61 | 76 | 98 | TRUE |  | 150.0 | 1.When the unit power is on/in heating mode,and if the outdoor temperature drops below 3oC for 30 seconds,after running for 25mins, the base pan heater will be actived for 5 minutes. 2. In defrost mode and the outdoor temperature lower 1oC for 10 seconds the base pan heater will be actived and will be 5 mins delay inactive after defrost. |  |  |  | R410A | USA, Canada | 5732 | 0.38 | 4.42 | 18000 | 1.38 | 3.82 | 20226 | 1.87 | 3.17 | 5838 | 0.28 | 6.11 | 20042 | 1.35 | 4.35 | 6118 | 0.47 | 3.81 | 18000 | 1.57 | 3.36 | 23068 | 2.18 | 3.1 | 4695 | 0.71 | 1.94 | 11100 | 1.16 | 2.8 | 21447 | 3.18 | 1.98 | 3773 | 0.73 | 1.51 | 17200 | 2.67 | 1.89 | 17742 | 2.83 | 1.84
01/05/23 | Live | Midea Electric Trading | C&H |  | Singlezone Non-Ducted, Wall Placement | 210665995 |  | HRCU-A-CB-O | CH-HPR24-230VO | Mini-Splits | CH-B24MOLVWM-230VI |  | 12.5 | 21.5 | 11.5 | 12.5 | 22.3 | 10.3 | 7.7 | FALSE | FALSE | TRUE |  | 72 | 86 | 91 | TRUE |  | 150.0 | 1.When the unit power is on/in heating mode,and if the outdoor temperature drops below 3oC for 30 seconds,after running for 25mins, the base pan heater will be actived for 5 minutes. 2. In defrost mode and the outdoor temperature lower 1oC for 10 seconds the base pan heater will be actived and will be 5 mins delay inactive after defrost. |  |  |  | R410A | USA, Canada | 4619 | 0.48 | 2.82 | 23000 | 1.84 | 3.66 | 26610 | 2.45 | 3.18 | 6452 | 0.36 | 5.25 | 28541 | 1.58 | 5.29 | 9499 | 0.82 | 3.39 | 26000 | 2.54 | 3 | 27412 | 3.1 | 2.59 | 3797 | 0.97 | 1.15 | 18900 | 2.33 | 2.38 | 23737 | 3.83 | 1.82 | 4700 | 0.94 | 1.47 | 23000 | 3.74 | 1.8 | 23770 | 3.88 | 1.8
01/05/23 | Live | Midea Electric Trading | C&H |  | Singlezone Non-Ducted, Wall Placement | 210665986 |  | HRCU-A-CB-O | CH-ES12-115VO | Mini-Splits | CH-B12OLVWM-115VI |  | 12.5 | 22 | 11.5 | 12.5 | 22.7 | 10.4 | 7.6 | TRUE | FALSE | TRUE |  | 74 | 54 | 57 | TRUE |  | 150.0 | 1.When the unit power is on/in heating mode,and if the outdoor temperature drops below 3oC for 30 seconds,after running for 25mins, the base pan heater will be actived for 5 minutes. 2. In defrost mode and the outdoor temperature lower 1oC for 10 seconds the base pan heater will be actived and will be 5 mins delay inactive after defrost. |  |  |  | R410A | USA, Canada | 3231 | 0.21 | 4.51 | 12000 | 0.96 | 3.66 | 12304 | 1.01 | 3.57 | 3630 | 0.15 | 7.09 | 11058 | 0.61 | 5.31 | 4910 | 0.37 | 3.89 | 12000 | 1 | 3.52 | 12570 | 1.21 | 3.04 | 2371 | 0.4 | 1.74 | 8900 | 0.95 | 2.75 | 9018 | 1.1 | 2.4 | 2010 | 0.32 | 1.84 |  |  |  | 6858 | 0.97 | 2.07
01/05/23 | Live | Midea Electric Trading | C&H |  | Singlezone Non-Ducted, Wall Placement | 210665989 |  | HRCU-A-CB-O | CH-ES12-230VO | Mini-Splits | CH-B12MOLVWM-230VI |  | 13 | 22.2 | 11 | 13 | 23.1 | 10.8 | 8 | TRUE | TRUE | TRUE |  | 83 | 63 | 73 | TRUE |  | 150.0 | 1.When the unit power is on/in heating mode,and if the outdoor temperature drops below 3oC for 30 seconds,after running for 25mins, the base pan heater will be actived for 5 minutes. 2. In defrost mode and the outdoor temperature lower 1oC for 10 seconds the base pan heater will be actived and will be 5 mins delay inactive after defrost. |  |  |  | R410A | USA, Canada | 4009 | 0.25 | 4.7 | 12000 | 0.92 | 3.82 | 14057 | 1.2 | 3.43 | 3234 | 0.12 | 7.9 | 11051 | 0.62 | 5.22 | 3862 | 0.28 | 4.04 | 12000 | 1.03 | 3.41 | 13801 | 1.33 | 3.04 | 2603 | 0.31 | 2.46 | 10000 | 1.09 | 2.69 | 9843 | 1.24 | 2.33 | 1600 | 0.3 | 1.56 | 8400 | 1.02 | 2.41 | 8820 | 1.15 | 2.25
01/05/23 | Live | Midea Electric Trading | C&H |  | Singlezone Non-Ducted, Wall Placement | 210665991 |  | HRCU-A-CB-O | CH-ES24-230VO | Mini-Splits | CH-B24MOLVWM-230VI |  | 13 | 21 | 10 | 13 | 21 | 8.5 | 6.3 | FALSE | FALSE | FALSE |  | 66 | 64 | 75 | TRUE |  | 150.0 | 1.When the unit power is on/in heating mode,and if the outdoor temperature drops below 3oC for 30 seconds,after running for 25mins, the base pan heater will be actived for 5 minutes. 2. In defrost mode and the outdoor temperature lower 1oC for 10 seconds the base pan heater will be actived and will be 5 mins delay inactive after defrost. |  |  |  | R410A | USA, Canada | 8038 | 0.68 | 3.46 | 24000 | 1.85 | 3.8 | 27841 | 2.6 | 3.14 | 8794 | 0.52 | 4.96 | 25295 | 1.56 | 4.75 | 6856 | 0.6 | 3.35 | 26000 | 2.42 | 3.15 | 30356 | 3 | 2.97 | 3334 | 0.66 | 1.48 | 17400 | 2.24 | 2.28 | 23471 | 3.01 | 2.29 | 1901 | 0.64 | 0.87 |  |  |  | 19542 | 2.58 | 2.22
01/05/23 | Live | Midea Electric Trading | C&H |  | Singlezone Non-Ducted, Wall Placement | 209937047 |  | HRCU-A-CB-O | CH-ES09-230VO | Mini-Splits | CH-09MASTWM-230VI |  | 15 | 25.5 | 12.2 | 15 | 25.5 | 12.3 | 9.2 | TRUE | TRUE | TRUE |  | 85 | 64 | 85 | TRUE | Integrated | 150.0 | 1.When the unit power is on/in heating mode,and if the outdoor temperature drops below 3oC for 30 seconds,after running for 25mins, the base pan heater will be actived for 5 minutes. 2. In defrost mode and the outdoor temperature lower 1oC for 10 seconds the base pan heater will be actived and will be 5 mins delay inactive after defrost. |  |  |  | R410A | USA, Canada | 3388 | 0.2 | 4.96 | 9000 | 0.6 | 4.4 | 12402 | 0.97 | 3.75 | 3268 | 0.11 | 8.71 | 11242 | 0.6 | 5.49 | 3565 | 0.24 | 4.35 | 10000 | 0.74 | 3.96 | 13241 | 1.04 | 3.73 | 2559 | 0.34 | 2.21 | 8500 | 0.89 | 2.8 | 9611 | 1.23 | 2.29 | 2105 | 0.34 | 1.81 | 7500 | 1.01 | 2.18 | 8581 | 1.15 | 2.19
01/05/23 | Live | Midea Electric Trading | C&H |  | Singlezone Non-Ducted, Wall Placement | 209937050 |  | HRCU-A-CB-O | CH-ES12-230VO | Mini-Splits | CH-12MASTWM-230VI |  | 13.7 | 23.2 | 13.2 | 13.7 | 24.6 | 10.7 | 8.1 | TRUE | FALSE | TRUE |  | 75 | 64 | 74 | TRUE | Integrated | 150.0 | 1.When the unit power is on/in heating mode,and if the outdoor temperature drops below 3oC for 30 seconds,after running for 25mins, the base pan heater will be actived for 5 minutes. 2. In defrost mode and the outdoor temperature lower 1oC for 10 seconds the base pan heater will be actived and will be 5 mins delay inactive after defrost. |  |  |  | R410A | USA, Canada | 3859 | 0.21 | 5.39 | 12000 | 0.88 | 4 | 14102 | 1.12 | 3.69 | 4309 | 0.27 | 4.68 | 14157 | 1.1 | 3.77 | 3962 | 0.29 | 4 | 12000 | 0.95 | 3.7 | 13941 | 1.15 | 3.55 | 2959 | 0.36 | 2.41 | 9000 | 0.98 | 2.69 | 9921 | 1.26 | 2.31 | 2305 | 0.39 | 1.73 |  |  |  | 8981 | 1.2 | 2.19
01/05/23 | Live | Midea Electric Trading | C&H |  | Singlezone Non-Ducted, Wall Placement | 209937048 |  | HRCU-A-CB-O | CH-ES24-230VO | Mini-Splits | CH-24MASTWM-230VI |  | 14 | 21 | 12 | 14 | 22 | 10 | 7.2 | FALSE | FALSE | TRUE |  | 64 | 64 | 70 | TRUE | Integrated | 150.0 | 1.When the unit power is on/in heating mode,and if the outdoor temperature drops below 3oC for 30 seconds,after running for 25mins, the base pan heater will be actived for 5 minutes. 2. In defrost mode and the outdoor temperature lower 1oC for 10 seconds the base pan heater will be actived and will be 5 mins delay inactive after defrost. |  |  |  | R410A | USA, Canada | 7800 | 0.66 | 3.46 | 24000 | 1.71 | 4.11 | 26800 | 2.59 | 3.03 | 5700 | 0.31 | 5.39 | 25800 | 1.54 | 4.91 | 7885 | 0.72 | 3.21 | 25000 | 1.95 | 3.76 | 27000 | 3.08 | 2.57 | 5180 | 0.65 | 2.34 | 16200 | 1.98 | 2.4 | 20000 | 2.79 | 2.1 | 3700 | 0.6 | 1.81 |  |  |  | 17500 | 2.52 | 2.04
01/05/23 | Live | Midea Electric Trading | C&H |  | Singlezone Non-Ducted, Wall Placement | 210665985 |  | HRCU-A-CB-O | CH-ES09-115VO | Mini-Splits | CH-B09OLVWM-115VI |  | 13.8 | 23 | 11 | 13.8 | 23 | 9.8 | 7.6 | TRUE | FALSE | TRUE |  | 59 | 54 | 68 | TRUE |  | 150.0 | 1.When the unit power is on/in heating mode,and if the outdoor temperature drops below 3oC for 30 seconds,after running for 25mins, the base pan heater will be actived for 5 minutes. 2. In defrost mode and the outdoor temperature lower 1oC for 10 seconds the base pan heater will be actived and will be 5 mins delay inactive after defrost. |  |  |  | R410A | USA, Canada | 3231 | 0.21 | 4.51 | 9000 | 0.65 | 4.06 | 12304 | 1.01 | 3.57 | 3630 | 0.15 | 7.09 | 11058 | 0.61 | 5.31 | 4910 | 0.37 | 3.89 | 10000 | 0.75 | 3.91 | 12570 | 1.21 | 3.04 | 2371 | 0.4 | 1.74 | 5900 | 0.59 | 2.93 | 9018 | 1.1 | 2.4 | 2010 | 0.32 | 1.84 |  |  |  | 6858 | 0.97 | 2.07
01/05/23 | Live | Midea Electric Trading | C&H |  | Singlezone Non-Ducted, Wall Placement | 210665987 |  | HRCU-A-CB-O | CH-HPR06F9-230VO | Mini-Splits | CH-B06MOLVWM-230VI |  | 15 | 23.5 | 11 | 15 | 23.5 | 12 | 10 | TRUE | TRUE | TRUE |  | 107 | 63 | 102 | TRUE |  | 150.0 | 1.When the unit power is on/in heating mode,and if the outdoor temperature drops below 3oC for 30 seconds,after running for 25mins, the base pan heater will be actived for 5 minutes. 2. In defrost mode and the outdoor temperature lower 1oC for 10 seconds the base pan heater will be actived and will be 5 mins delay inactive after defrost. |  |  |  | R410A | USA, Canada | 4900 | 0.38 | 3.78 | 6000 | 0.4 | 4.4 | 11500 | 0.99 | 3.4 | 6300 | 0.37 | 4.99 | 10800 | 0.64 | 4.95 | 6000 | 0.68 | 2.59 | 7000 | 0.55 | 3.73 | 11400 | 1.17 | 2.86 | 4100 | 0.54 | 2.23 | 7500 | 0.88 | 2.5 | 10000 | 1.23 | 2.38 | 3200 | 0.5 | 1.88 | 7100 | 1.13 | 1.84 | 7200 | 1.1 | 1.92
01/05/23 | Live | Midea Electric Trading | C&H |  | Singlezone Non-Ducted, Wall Placement | 210665988 |  | HRCU-A-CB-O | CH-ES09-230VO | Mini-Splits | CH-B09MOLVWM-230VI |  | 14.7 | 24 | 12.7 | 14.7 | 24 | 11.6 | 8.8 | TRUE | TRUE | TRUE |  | 81 | 65 | 85 | TRUE |  | 150.0 | 1.When the unit power is on/in heating mode,and if the outdoor temperature drops below 3oC for 30 seconds,after running for 25mins, the base pan heater will be actived for 5 minutes. 2. In defrost mode and the outdoor temperature lower 1oC for 10 seconds the base pan heater will be actived and will be 5 mins delay inactive after defrost. |  |  |  | R410A | USA, Canada | 2501 | 0.15 | 4.89 | 9000 | 0.61 | 4.32 | 11979 | 0.98 | 3.58 | 2494 | 0.15 | 4.87 | 11194 | 0.63 | 5.21 | 3404 | 0.2 | 4.99 | 10000 | 0.8 | 3.66 | 13071 | 1.15 | 3.33 | 2323 | 0.31 | 2.2 | 8100 | 0.88 | 2.7 | 9543 | 1.13 | 2.48 | 1675 | 0.29 | 1.69 | 7500 | 0.98 | 2.24 | 8564 | 1.13 | 2.22
01/05/23 | Live | Midea Electric Trading | C&H |  | Singlezone Non-Ducted, Wall Placement | 210665990 |  | HRCU-A-CB-O | CH-ES18-230VO | Mini-Splits | CH-B18MOLVWM-230VI |  | 13.5 | 24 | 11.6 | 13.5 | 24 | 10.5 | 7.9 | TRUE | TRUE | TRUE |  | 78 | 59 | 71 | TRUE |  | 150.0 | 1.When the unit power is on/in heating mode,and if the outdoor temperature drops below 3oC for 30 seconds,after running for 25mins, the base pan heater will be actived for 5 minutes. 2. In defrost mode and the outdoor temperature lower 1oC for 10 seconds the base pan heater will be actived and will be 5 mins delay inactive after defrost. |  |  |  | R410A | USA, Canada | 2020 | 0.21 | 2.82 | 18000 | 1.33 | 3.97 | 19947 | 1.67 | 3.5 | 4086 | 0.17 | 7.04 | 18291 | 1.04 | 5.15 | 6758 | 0.44 | 4.5 | 18000 | 1.41 | 3.74 | 21636 | 1.87 | 3.39 | 3917 | 0.44 | 2.61 | 14100 | 1.56 | 2.65 | 16238 | 1.91 | 2.49 | 2355 | 0.55 | 1.25 | 12800 | 1.54 | 2.44 | 12829 | 1.6 | 2.35
01/05/23 | Live | Midea Electric Trading | C&H |  | Singlezone Non-Ducted, Wall Placement | 209937049 |  | HRCU-A-CB-O | CH-ES18-230VO | Mini-Splits | CH-18MASTWM-230VI |  | 12.5 | 22.6 | 12 | 12.5 | 23.5 | 10.8 | 7.8 | TRUE | FALSE | TRUE |  | 78 | 58 | 65 | TRUE | Integrated | 150.0 | 1.When the unit power is on/in heating mode,and if the outdoor temperature drops below 3oC for 30 seconds,after running for 25mins, the base pan heater will be actived for 5 minutes. 2. In defrost mode and the outdoor temperature lower 1oC for 10 seconds the base pan heater will be actived and will be 5 mins delay inactive after defrost. |  |  |  | R410A | USA, Canada | 2115 | 0.2 | 3.1 | 18000 | 1.44 | 3.66 | 19663 | 1.7 | 3.39 | 2357 | 0.11 | 6.28 | 17872 | 1.05 | 4.99 | 6356 | 0.46 | 4.05 | 19000 | 1.65 | 3.37 | 21191 | 1.91 | 3.25 | 3722 | 0.44 | 2.48 | 14900 | 1.76 | 2.48 | 15934 | 1.97 | 2.37 | 2524 | 0.4 | 1.85 |  |  |  | 12388 | 1.62 | 2.24
01/05/23 | Live | Midea Electric Trading | C&H |  | Singlezone Non-Ducted, Wall Placement | 209937052 |  | HRCU-A-CB-O | CH-HPR12-230VO | Mini-Splits | CH-12MMC-230VI |  | 13.3 | 23 | 11.8 | 13.3 | 24.2 | 10.7 | 8.7 | FALSE | FALSE | TRUE |  | 85 | 76 | 102 | TRUE | Integrated | 150.0 | 1.When the unit power is on/in heating mode,and if the outdoor temperature drops below 3oC for 30 seconds,after running for 25mins, the base pan heater will be actived for 5 minutes. 2. In defrost mode and the outdoor temperature lower 1oC for 10 seconds the base pan heater will be actived and will be 5 mins delay inactive after defrost. |  |  |  | R410A | USA, Canada | 3600 | 0.18 | 5.86 | 12000 | 0.9 | 3.91 | 14400 | 1.23 | 3.43 | 3900 | 0.16 | 7.14 | 14700 | 0.64 | 6.73 | 3600 | 0.2 | 5.28 | 12000 | 0.87 | 4.04 | 16000 | 1.36 | 3.45 | 2300 | 0.16 | 4.21 | 10200 | 1.1 | 2.72 | 12800 | 1.61 | 2.33 | 1700 | 0.15 | 3.32 | 11900 | 1.75 | 1.99 | 12300 | 1.72 | 2.1 | -13 | 3600 | 1.11 | 0.95 | 5600 | 1.49 | 1.1
01/05/23 | Live | Midea Electric Trading | C&H |  | Singlezone Non-Ducted, Wall Placement | 209937051 |  | HRCU-A-CB-O | CH-ES12-230VO | Mini-Splits | CH-12MMC-230VI |  | 13 | 23.5 | 13.3 | 13 | 25 | 11 | 8.2 | TRUE | TRUE | TRUE |  | 76 | 58 | 71 | TRUE | Integrated | 150.0 | 1.When the unit power is on/in heating mode,and if the outdoor temperature drops below 3oC for 30 seconds,after running for 25mins, the base pan heater will be actived for 5 minutes. 2. In defrost mode and the outdoor temperature lower 1oC for 10 seconds the base pan heater will be actived and will be 5 mins delay inactive after defrost. |  |  |  | R410A | USA, Canada | 3400 | 0.17 | 5.86 | 12000 | 0.92 | 3.82 | 13800 | 1.2 | 3.37 | 3700 | 0.15 | 7.23 | 12600 | 0.59 | 6.26 | 3600 | 0.21 | 5.02 | 12000 | 0.9 | 3.91 | 14600 | 1.2 | 3.57 | 2300 | 0.2 | 3.37 | 9200 | 1.11 | 2.43 | 9600 | 1.14 | 2.47 | 1700 | 0.19 | 2.62 | 8400 | 1.03 | 2.39 | 8600 | 1.03 | 2.45 | -13 | 3800 | 0.88 | 1.27 | 5600 | 0.91 | 1.8
01/05/23 | Live | Midea Electric Trading | C&H |  | Singlezone Non-Ducted, Wall Placement | 209937053 |  | HRCU-A-CB-O | CH-ES18-230VO | Mini-Splits | CH-16MMC-230VI |  | 12.5 | 22 | 11.6 | 12.5 | 22.4 | 10.4 | 8.2 | TRUE | TRUE | TRUE |  | 78 | 58 | 74 | TRUE | Integrated | 150.0 | 1.When the unit power is on/in heating mode,and if the outdoor temperature drops below 3oC for 30 seconds,after running for 25mins, the base pan heater will be actived for 5 minutes. 2. In defrost mode and the outdoor temperature lower 1oC for 10 seconds the base pan heater will be actived and will be 5 mins delay inactive after defrost. |  |  |  | R410A | USA, Canada | 4300 | 0.23 | 5.48 | 16000 | 1.28 | 3.66 | 17200 | 1.7 | 2.97 | 4600 | 0.2 | 6.74 | 20200 | 1.09 | 5.43 | 5100 | 0.38 | 3.93 | 17000 | 1.66 | 3 | 21600 | 2.1 | 3.01 | 3200 | 0.3 | 3.13 | 13400 | 1.65 | 2.38 | 15600 | 1.86 | 2.46 | 2300 | 0.28 | 2.41 | 12700 | 1.6 | 2.33 | 12700 | 1.6 | 2.33 | -13 | 2800 | 0.76 | 1.08 | 7400 | 1.48 | 1.47
01/05/23 | Live | Midea Electric Trading | C&H |  | Singlezone Non-Ducted, Wall Placement | 209937054 |  | HRCU-A-CB-O | CH-HPR18-230VO | Mini-Splits | CH-16MMC-230VI |  | 11 | 20 | 9.7 | 11 | 20.2 | 8.9 | 7.3 | FALSE | FALSE | FALSE |  | 86 | 76 | 98 | TRUE |  | 150.0 | 1.When the unit power is on/in heating mode,and if the outdoor temperature drops below 3oC for 30 seconds,after running for 25mins, the base pan heater will be actived for 5 minutes. 2. In defrost mode and the outdoor temperature lower 1oC for 10 seconds the base pan heater will be actived and will be 5 mins delay inactive after defrost. |  |  |  | R410A | USA, Canada | 4100 | 0.25 | 4.81 | 16000 | 1.45 | 3.23 | 16400 | 1.77 | 2.72 | 4400 | 0.22 | 5.86 | 20000 | 1.2 | 4.88 | 5100 | 0.41 | 3.65 | 17000 | 1.78 | 2.8 | 21800 | 2.06 | 3.1 | 3400 | 0.4 | 2.49 | 14700 | 2.05 | 2.1 | 20200 | 3.1 | 1.91 | 2600 | 0.38 | 2.01 | 16700 | 2.78 | 1.76 | 16700 | 2.78 | 1.76 | -22 | 1500 | 0.29 | 1.52 | 10200 | 2.09 | 1.43
01/05/23 | Live | Midea Electric Trading | C&H |  | Singlezone Non-Ducted, Wall Placement | 210434545 |  | HRCU-A-CB-O | CH-NY06MIA-115VO | Mini-Splits | CH-NY06MIA-115VI |  | 12.5 | 20.5 | 10 | 12.5 | 21.5 | 9 | 6.8 | TRUE | FALSE | FALSE |  | 97 | 59 | 94 | TRUE |  | 150.0 | 1.When the unit power is on/in heating mode,and if the outdoor temperature drops below 3oC for 30 seconds,after running for 25mins, the base pan heater will be actived for 5 minutes. 2. In defrost mode and the outdoor temperature lower 1oC for 10 seconds the base pan heater will be actived and will be 5 mins delay inactive after defrost. |  |  |  | R410A | USA, Canada | 2700 | 0.22 | 3.6 | 6000 | 0.48 | 3.66 | 11184 | 1.2 | 2.73 | 2076 | 0.13 | 4.68 | 10037 | 0.72 | 4.09 | 4036 | 0.36 | 3.29 | 7000 | 0.7 | 2.93 | 11186 | 1.2 | 2.73 | 1724 | 0.4 | 1.26 | 6800 | 0.81 | 2.46 | 8044 | 1.11 | 2.12 | 1400 | 0.41 | 1 |  |  |  | 6601 | 1.01 | 1.92
01/05/23 | Live | Midea Electric Trading | C&H |  | Singlezone Non-Ducted, Wall Placement | 210434544 |  | HRCU-A-CB-O | CH-06OLVWM-115VO | Mini-Splits | CH-06OLVWM-115VI |  | 13.8 | 23 | 11 | 13.8 | 23 | 9.8 | 7.5 | TRUE | FALSE | FALSE |  | 84 | 54 | 97 | TRUE |  | 150.0 | 1.When the unit power is on/in heating mode,and if the outdoor temperature drops below 3oC for 30 seconds,after running for 25mins, the base pan heater will be actived for 5 minutes. 2. In defrost mode and the outdoor temperature lower 1oC for 10 seconds the base pan heater will be actived and will be 5 mins delay inactive after defrost. |  |  |  | R410A | USA, Canada | 3231 | 0.21 | 4.51 | 6000 | 0.43 | 4.09 | 12304 | 1.01 | 3.57 | 3630 | 0.15 | 7.09 | 11058 | 0.61 | 5.31 | 4910 | 0.37 | 3.89 | 7000 | 0.52 | 3.95 | 12570 | 1.21 | 3.04 | 2371 | 0.4 | 1.74 | 5900 | 0.59 | 2.93 | 9018 | 1.1 | 2.4 | 2010 | 0.32 | 1.84 |  |  |  | 6858 | 0.97 | 2.07
01/05/23 | Live | Midea Electric Trading | C&H |  | Singlezone Non-Ducted, Wall Placement | 210665996 |  | HRCU-A-CB-O | CH-ES06-115VO | Mini-Splits | CH-06OLVWM-115VI |  | 13.8 | 23 | 11 | 13.8 | 23 | 9.8 | 7.5 | TRUE | FALSE | FALSE |  | 84 | 54 | 97 | TRUE |  | 150.0 | 1.When the unit power is on/in heating mode,and if the outdoor temperature drops below 3oC for 30 seconds,after running for 25mins, the base pan heater will be actived for 5 minutes. 2. In defrost mode and the outdoor temperature lower 1oC for 10 seconds the base pan heater will be actived and will be 5 mins delay inactive after defrost. |  |  |  | R410A | USA, Canada | 3231 | 0.21 | 4.51 | 6000 | 0.43 | 4.09 | 12304 | 1.01 | 3.57 | 3630 | 0.15 | 7.09 | 11058 | 0.61 | 5.31 | 4910 | 0.37 | 3.89 | 7000 | 0.52 | 3.95 | 12570 | 1.21 | 3.04 | 2371 | 0.4 | 1.74 | 5900 | 0.59 | 2.93 | 9018 | 1.1 | 2.4 | 2010 | 0.32 | 1.84 |  |  |  | 6858 | 0.97 | 2.07
01/27/23 | Live | Midea Electric Trading | C&H |  | Multizone All Non-Ducted | 207742361 |  | HMSV-A-CB | CH-18MES-230VO | Non-Ducted Indoor Units |  |  | 13.3 | 22.5 | 10.6 | 13.9 | 22.9 | 10.5 | 8 | FALSE | FALSE | TRUE |  | 75 | 58 | 73 | TRUE | Integrated | 150.0 | 1.When the unit power is on/in heating mode,and if the outdoor temperature drops below 3oC for 30 seconds,after running for 25mins, the base pan heater will be actived for 5 minutes. 2. In defrost mode and the outdoor temperature lower 1oC for 10 seconds the base pan heater will be actived and will be 5 mins delay inactive after defrost. |  |  |  | R410A | USA, Canada | 5400 | 0.4 | 3.96 | 18000 | 1.29 | 4.09 | 21600 | 2 | 3.17 | 5800 | 0.4 | 4.25 | 22000 | 1.7 | 3.79 | 5700 | 0.35 | 4.77 | 19000 | 1.49 | 3.74 | 24000 | 2 | 3.52 | 3800 | 0.4 | 2.78 | 14300 | 1.68 | 2.49 | 16000 | 2.1 | 2.23 | 3500 | 0.45 | 2.28 |  |  |  | 14000 | 1.85 | 2.22
01/27/23 | Live | Midea Electric Trading | C&H |  | Multizone All Ducted | 207742374 |  | HMSV-A-CB | CH-HPR19M-230VO | Ducted Indoor Units |  |  | 11.5 | 19 | 9.8 | 12 | 19 | 9.3 | 7.5 | FALSE | FALSE | TRUE |  | 80 | 83 | 100 | TRUE | Integrated | 150.0 | 1.When the unit power is on/in heating mode,and if the outdoor temperature drops below 3oC for 30 seconds,after running for 25mins, the base pan heater will be actived for 5 minutes. 2. In defrost mode and the outdoor temperature lower 1oC for 10 seconds the base pan heater will be actived and will be 5 mins delay inactive after defrost. |  |  |  | R410A | USA, Canada | 5400 | 0.4 | 3.96 | 19000 | 1.58 | 3.52 | 22000 | 2.1 | 3.07 | 5800 | 0.4 | 4.25 | 30000 | 2.4 | 3.66 | 5700 | 0.35 | 4.77 | 20000 | 1.6 | 3.66 | 24000 | 2.4 | 2.93 | 3800 | 0.4 | 2.78 | 16000 | 1.8 | 2.61 | 19000 | 2.5 | 2.23 | 3500 | 0.45 | 2.28 | 19000 | 3.01 | 1.85 | 20000 | 3.01 | 1.95
01/27/23 | Live | Midea Electric Trading | C&H |  | Multizone All Non-Ducted | 207742364 |  | HMSV-A-CB | CH-28MES-230VO | Non-Ducted Indoor Units |  |  | 12.5 | 23.8 | 10.5 | 12.7 | 24.6 | 9.5 | 7.1 | FALSE | FALSE | TRUE |  | 75 | 58 | 71 | TRUE | Integrated | 150.0 | 1.When the unit power is on/in heating mode,and if the outdoor temperature drops below 3oC for 30 seconds,after running for 25mins, the base pan heater will be actived for 5 minutes. 2. In defrost mode and the outdoor temperature lower 1oC for 10 seconds the base pan heater will be actived and will be 5 mins delay inactive after defrost. |  |  |  | R410A | USA, Canada | 7200 | 0.5 | 4.22 | 28000 | 2.2 | 3.73 | 30000 | 3.2 | 2.75 | 8000 | 0.5 | 4.69 | 36000 | 2.9 | 3.64 | 8400 | 0.5 | 4.92 | 28000 | 2.2 | 3.73 | 34000 | 2.9 | 3.44 | 6000 | 0.6 | 2.93 | 21000 | 2.46 | 2.5 | 22600 | 2.95 | 2.25 | 5400 | 0.65 | 2.43 |  |  |  | 20000 | 2.78 | 2.11
01/27/23 | Live | Midea Electric Trading | C&H |  | Multizone All Non-Ducted | 207742376 |  | HMSV-A-CB | CH-HPR28M-230VO | Non-Ducted Indoor Units |  |  | 12.5 | 22.5 | 11.3 | 12.5 | 23 | 10.6 | 8.1 | FALSE | FALSE | TRUE |  | 95 | 70 | 90 | TRUE | Integrated | 150.0 | 1.When the unit power is on/in heating mode,and if the outdoor temperature drops below 3oC for 30 seconds,after running for 25mins, the base pan heater will be actived for 5 minutes. 2. In defrost mode and the outdoor temperature lower 1oC for 10 seconds the base pan heater will be actived and will be 5 mins delay inactive after defrost. |  |  |  | R410A | USA, Canada | 7200 | 0.5 | 4.22 | 28000 | 2.24 | 3.66 | 32000 | 3.3 | 2.84 | 8000 | 0.5 | 4.69 | 36000 | 2.7 | 3.91 | 8400 | 0.5 | 4.92 | 28000 | 2.24 | 3.66 | 36000 | 3.8 | 2.78 | 6000 | 0.6 | 2.93 | 26600 | 3.39 | 2.3 | 27200 | 3.6 | 2.21 | 5400 | 0.65 | 2.43 | 25000 | 4.07 | 1.8 | 25200 | 4.07 | 1.81
01/27/23 | Live | Midea Electric Trading | C&H |  | Multizone All Ducted | 207742362 |  | HMSV-A-CB | CH-18MES-230VO | Ducted Indoor Units |  |  | 12 | 19 | 10.8 | 12 | 19 | 9.8 | 7.6 | FALSE | FALSE | TRUE |  | 77 | 58 | 73 | TRUE | Integrated | 150.0 | 1.When the unit power is on/in heating mode,and if the outdoor temperature drops below 3oC for 30 seconds,after running for 25mins, the base pan heater will be actived for 5 minutes. 2. In defrost mode and the outdoor temperature lower 1oC for 10 seconds the base pan heater will be actived and will be 5 mins delay inactive after defrost. |  |  |  | R410A | USA, Canada | 5400 | 0.4 | 3.96 | 18000 | 1.5 | 3.52 | 21600 | 2 | 3.17 | 5800 | 0.4 | 4.25 | 22000 | 1.7 | 3.79 | 5700 | 0.35 | 4.77 | 19000 | 1.54 | 3.62 | 24000 | 2 | 3.52 | 3800 | 0.4 | 2.78 | 14800 | 1.74 | 2.49 | 16000 | 2.1 | 2.23 | 3500 | 0.45 | 2.28 | 13300 | 1.95 | 2 | 14000 | 1.95 | 2.1
01/27/23 | Live | Midea Electric Trading | C&H |  | Multizone All Ducted | 207742365 |  | HMSV-A-CB | CH-28MES-230VO | Ducted Indoor Units |  |  | 11.2 | 21 | 10.2 | 11.7 | 21 | 9.2 | 7 | FALSE | FALSE | TRUE |  | 78 | 58 | 71 | TRUE | Integrated | 150.0 | 1.When the unit power is on/in heating mode,and if the outdoor temperature drops below 3oC for 30 seconds,after running for 25mins, the base pan heater will be actived for 5 minutes. 2. In defrost mode and the outdoor temperature lower 1oC for 10 seconds the base pan heater will be actived and will be 5 mins delay inactive after defrost. |  |  |  | R410A | USA, Canada | 7200 | 0.5 | 4.22 | 28000 | 2.39 | 3.43 | 30000 | 3.2 | 2.75 | 8000 | 0.5 | 4.69 | 36000 | 2.9 | 3.64 | 8400 | 0.5 | 4.92 | 28000 | 2.24 | 3.66 | 34000 | 2.9 | 3.44 | 6000 | 0.6 | 2.93 | 22000 | 2.48 | 2.6 | 22600 | 2.95 | 2.25 | 5400 | 0.65 | 2.43 |  |  |  | 20000 | 2.74 | 2.14
01/27/23 | Live | Midea Electric Trading | C&H |  | Multizone All Ducted | 207742377 |  | HMSV-A-CB | CH-HPR28M-230VO | Ducted Indoor Units |  |  | 11.5 | 20 | 10.1 | 11.7 | 20 | 9.5 | 7.5 | FALSE | FALSE | TRUE |  | 96 | 70 | 90 | TRUE | Integrated | 150.0 | 1.When the unit power is on/in heating mode,and if the outdoor temperature drops below 3oC for 30 seconds,after running for 25mins, the base pan heater will be actived for 5 minutes. 2. In defrost mode and the outdoor temperature lower 1oC for 10 seconds the base pan heater will be actived and will be 5 mins delay inactive after defrost. |  |  |  | R410A | USA, Canada | 7200 | 0.5 | 4.22 | 28000 | 2.39 | 3.43 | 32000 | 3.3 | 2.84 | 8000 | 0.5 | 4.69 | 36000 | 2.7 | 3.91 | 8400 | 0.5 | 4.92 | 28000 | 2.33 | 3.52 | 36000 | 3.8 | 2.78 | 6000 | 0.6 | 2.93 | 27000 | 3.44 | 2.3 | 27200 | 3.6 | 2.21 | 5400 | 0.65 | 2.43 | 25000 | 4.07 | 1.8 | 25200 | 4.07 | 1.81
01/27/23 | Live | Midea Electric Trading | C&H |  | Multizone All Non-Ducted | 207742381 |  | HMSV-A-CB | CH-HPR48M-230VO | Non-Ducted Indoor Units |  |  | 11.6 | 21.5 | 11 | 11.7 | 21.8 | 9.8 | 7.6 | FALSE | FALSE | TRUE |  | 73 | 79 | 93 | TRUE | Integrated | 150.0 | 1.When the unit power is on/in heating mode,and if the outdoor temperature drops below 3oC for 30 seconds,after running for 25mins, the base pan heater will be actived for 5 minutes. 2. In defrost mode and the outdoor temperature lower 1oC for 10 seconds the base pan heater will be actived and will be 5 mins delay inactive after defrost. |  |  |  | R410A | USA, Canada | 12000 | 0.8 | 4.4 | 48000 | 4.1 | 3.43 | 48500 | 4.7 | 3.02 | 14000 | 0.9 | 4.56 | 51000 | 4 | 3.74 | 13000 | 0.8 | 4.76 | 49000 | 3.78 | 3.8 | 58000 | 5.5 | 3.09 | 12000 | 1.2 | 2.93 | 36000 | 4.59 | 2.3 | 45000 | 6 | 2.2 | 10000 | 1.4 | 2.09 | 45000 | 6.59 | 2 | 46000 | 6.59 | 2.05
01/27/23 | Live | Midea Electric Trading | C&H |  | Multizone All Ducted | 207742382 |  | HMSV-A-CB | CH-HPR48M-230VO | Ducted Indoor Units |  |  | 11.4 | 20.2 | 10.5 | 11.7 | 20.9 | 8.9 | 7.4 | FALSE | FALSE | TRUE |  | 73 | 79 | 93 | TRUE | Integrated | 150.0 | 1.When the unit power is on/in heating mode,and if the outdoor temperature drops below 3oC for 30 seconds,after running for 25mins, the base pan heater will be actived for 5 minutes. 2. In defrost mode and the outdoor temperature lower 1oC for 10 seconds the base pan heater will be actived and will be 5 mins delay inactive after defrost. |  |  |  | R410A | USA, Canada | 12000 | 0.8 | 4.4 | 47000 | 4.02 | 3.43 | 48500 | 4.7 | 3.02 | 14000 | 0.9 | 4.56 | 51000 | 4 | 3.74 | 13000 | 0.8 | 4.76 | 49000 | 3.9 | 3.68 | 58000 | 5.5 | 3.09 | 12000 | 1.2 | 2.93 | 36000 | 4.59 | 2.3 | 45000 | 6 | 2.2 | 10000 | 1.4 | 2.09 | 42500 | 6.23 | 2 | 46000 | 6.23 | 2.16
01/27/23 | Live | Midea Electric Trading | C&H |  | Multizone All Non-Ducted | 207742373 |  | HMSV-A-CB | CH-HPR19M-230VO | Non-Ducted Indoor Units |  |  | 12.5 | 22 | 10.2 | 12.5 | 22 | 9.8 | 7.7 | FALSE | FALSE | TRUE |  | 75 | 83 | 100 | TRUE | Integrated | 150.0 | 1.When the unit power is on/in heating mode,and if the outdoor temperature drops below 3oC for 30 seconds,after running for 25mins, the base pan heater will be actived for 5 minutes. 2. In defrost mode and the outdoor temperature lower 1oC for 10 seconds the base pan heater will be actived and will be 5 mins delay inactive after defrost. |  |  |  | R410A | USA, Canada | 5400 | 0.4 | 3.96 | 19000 | 1.52 | 3.66 | 22000 | 2.1 | 3.07 | 5800 | 0.4 | 4.25 | 30000 | 2.4 | 3.66 | 5700 | 0.35 | 4.77 | 20000 | 1.72 | 3.41 | 24000 | 2.4 | 2.93 | 3800 | 0.4 | 2.78 | 15000 | 1.76 | 2.5 | 19000 | 2.5 | 2.23 | 3500 | 0.45 | 2.28 | 19700 | 3.04 | 1.9 | 20000 | 3.04 | 1.93
01/27/23 | Live | Midea Electric Trading | C&H |  | Multizone All Non-Ducted | 208497428 |  | HMSV-A-CB | CH-HPR55M-230VO | Non-Ducted Indoor Units |  |  | 10.5 | 21.5 | 10.6 | 10.5 | 22 | 9.5 | 7.3 | FALSE | FALSE | TRUE |  | 62 | 81 | 85 | TRUE | Integrated | 150.0 | 1.When the unit power is on/in heating mode,and if the outdoor temperature drops below 3oC for 30 seconds,after running for 25mins, the base pan heater will be actived for 5 minutes. 2. In defrost mode and the outdoor temperature lower 1oC for 10 seconds the base pan heater will be actived and will be 5 mins delay inactive after defrost. |  |  |  | R410A | USA, Canada | 19000 | 1.2 | 4.64 | 55000 | 5.24 | 3.08 | 55500 | 5.8 | 2.8 | 20000 | 1.2 | 4.88 | 61000 | 5 | 3.58 | 20000 | 1.2 | 4.88 | 55000 | 5.29 | 3.05 | 58000 | 5.5 | 3.09 | 18000 | 1.8 | 2.93 | 34400 | 4.03 | 2.5 | 45000 | 6.4 | 2.06 | 13000 | 1.9 | 2.01 | 46000 | 7.1 | 1.9 | 47000 | 7.1 | 1.94 | -13 | 7200 | 1.74 | 1.21 | 31400 | 5.9 | 1.56
01/27/23 | Live | Midea Electric Trading | C&H |  | Multizone All Ducted | 208497429 |  | HMSV-A-CB | CH-HPR55M-230VO | Ducted Indoor Units |  |  | 10.5 | 19 | 11 | 10.5 | 18.8 | 9.3 | 7.3 | FALSE | FALSE | TRUE |  | 64 | 81 | 85 | TRUE | Integrated | 150.0 | 1.When the unit power is on/in heating mode,and if the outdoor temperature drops below 3oC for 30 seconds,after running for 25mins, the base pan heater will be actived for 5 minutes. 2. In defrost mode and the outdoor temperature lower 1oC for 10 seconds the base pan heater will be actived and will be 5 mins delay inactive after defrost. |  |  |  | R410A | USA, Canada | 19000 | 1.2 | 4.64 | 55000 | 5.24 | 3.08 | 55500 | 5.8 | 2.8 | 20000 | 1.2 | 4.88 | 61000 | 5 | 3.58 | 20000 | 1.2 | 4.88 | 55000 | 5.2 | 3.1 | 58000 | 5.5 | 3.09 | 18000 | 1.8 | 2.93 | 35200 | 4.13 | 2.5 | 45000 | 6.4 | 2.06 | 13000 | 1.9 | 2.01 | 46000 | 7.1 | 1.9 | 47000 | 7.1 | 1.94 | -13 | 11600 | 3.5 | 0.97 | 31500 | 5.77 | 1.6
02/01/23 | Live | Midea Electric Trading | C&H |  | Multizone All Non-Ducted | 207742367 |  | HMSV-A-CB | CH-36MES-230VO | Non-Ducted Indoor Units |  |  | 11.5 | 23 | 11.3 | 11.7 | 23.9 | 9.5 | 7.1 | FALSE | FALSE | TRUE |  | 72 | 57 | 68 | TRUE | Integrated | 150.0 | 1.When the unit power is on/in heating mode,and if the outdoor temperature drops below 3oC for 30 seconds,after running for 25mins, the base pan heater will be actived for 5 minutes. 2. In defrost mode and the outdoor temperature lower 1oC for 10 seconds the base pan heater will be actived and will be 5 mins delay inactive after defrost. |  |  |  | R410A | USA, Canada | 9000 | 0.6 | 4.4 | 36000 | 3.08 | 3.43 | 40000 | 4.2 | 2.79 | 9600 | 0.6 | 4.69 | 48000 | 3.8 | 3.7 | 10000 | 0.6 | 4.88 | 37000 | 3.1 | 3.5 | 44000 | 4.1 | 3.15 | 8000 | 0.8 | 2.93 | 26800 | 3.42 | 2.3 | 29600 | 4.15 | 2.09 | 7200 | 1.1 | 1.92 |  |  |  | 25600 | 4.1 | 1.83
02/01/23 | Live | Midea Electric Trading | C&H |  | Multizone All Non-Ducted | 207742370 |  | HMSV-A-CB | CH-48MES-230VO | Non-Ducted Indoor Units |  |  | 12.5 | 22.4 | 11 | 12.5 | 23.4 | 8.7 | 6.8 | FALSE | FALSE | FALSE |  | 70 | 63 | 68 | TRUE | Integrated | 150.0 | 1.When the unit power is on/in heating mode,and if the outdoor temperature drops below 3oC for 30 seconds,after running for 25mins, the base pan heater will be actived for 5 minutes. 2. In defrost mode and the outdoor temperature lower 1oC for 10 seconds the base pan heater will be actived and will be 5 mins delay inactive after defrost. |  |  |  | R410A | USA, Canada | 12000 | 0.8 | 4.4 | 48000 | 3.84 | 3.66 | 50000 | 4.9 | 2.99 | 14000 | 0.9 | 4.56 | 54000 | 4.5 | 3.52 | 13000 | 0.8 | 4.76 | 48000 | 3.94 | 3.57 | 52000 | 4.8 | 3.17 | 12000 | 1.2 | 2.93 | 34000 | 4.15 | 2.4 | 37000 | 5 | 2.17 | 10000 | 1.4 | 2.09 |  |  |  | 34000 | 5.37 | 1.86
02/01/23 | Live | Midea Electric Trading | C&H |  | Multizone All Non-Ducted | 207742379 |  | HMSV-A-CB | CH-HPR36M-230VO | Non-Ducted Indoor Units |  |  | 13.6 | 21.8 | 11 | 13.6 | 22.2 | 10.3 | 8.3 | FALSE | FALSE | TRUE |  | 89 | 81 | 97 | TRUE | Integrated | 150.0 | 1.When the unit power is on/in heating mode,and if the outdoor temperature drops below 3oC for 30 seconds,after running for 25mins, the base pan heater will be actived for 5 minutes. 2. In defrost mode and the outdoor temperature lower 1oC for 10 seconds the base pan heater will be actived and will be 5 mins delay inactive after defrost. |  |  |  | R410A | USA, Canada | 9000 | 0.6 | 4.4 | 36000 | 2.65 | 3.98 | 44000 | 4.6 | 2.8 | 9600 | 0.6 | 4.69 | 48000 | 4.1 | 3.43 | 10000 | 0.6 | 4.88 | 37000 | 2.78 | 3.9 | 44000 | 4.5 | 2.87 | 8000 | 0.8 | 2.93 | 33000 | 4.03 | 2.4 | 35200 | 5.5 | 1.88 | 7200 | 1.1 | 1.92 | 36000 | 5.55 | 1.9 | 36600 | 5.55 | 1.93
02/01/23 | Live | Midea Electric Trading | C&H |  | Multizone All Non-Ducted | 208497425 |  | HMSV-A-CB | CH-55MES-230VO | Non-Ducted Indoor Units |  |  | 10.5 | 20.5 | 10.8 | 10.5 | 21.3 | 9.1 | 6.8 | FALSE | FALSE | FALSE |  | 62 | 55 | 60 | TRUE | Integrated | 150.0 | 1.When the unit power is on/in heating mode,and if the outdoor temperature drops below 3oC for 30 seconds,after running for 25mins, the base pan heater will be actived for 5 minutes. 2. In defrost mode and the outdoor temperature lower 1oC for 10 seconds the base pan heater will be actived and will be 5 mins delay inactive after defrost. |  |  |  | R410A | USA, Canada | 19000 | 1.2 | 4.64 | 55000 | 5.24 | 3.08 | 57000 | 5.8 | 2.88 | 20000 | 1.2 | 4.88 | 62000 | 5.4 | 3.36 | 20000 | 1.2 | 4.88 | 55000 | 5.04 | 3.2 | 60000 | 5.6 | 3.14 | 18000 | 1.8 | 2.93 | 34400 | 4.03 | 2.5 | 37000 | 5 | 2.17 | 13000 | 1.9 | 2.01 |  |  |  | 34000 | 5.41 | 1.84 | -13 | 8100 | 1.42 | 1.67 | 31000 | 4.95 | 1.84
10/27/22 | Live | Midea Electric Trading | C&H | CH series | Multizone Mix of Ducted and Non-Ducted | 207742363 |  | HMSV-A-CB | CH-18MES-230VO | Mixed Ducted and Non-Ducted Indoor Units |  |  | 12.65 | 20.75 | 10.7 | 12.95 | 20.95 | 10.15 | 7.8 | FALSE | FALSE | TRUE |  | 76 | 58 | 73 | TRUE | Integrated | 150 | 1.When the unit power is on/in heating mode,and if the outdoor temperature drops below 3oC for 30 seconds,after running for 25mins, the base pan heater will be actived for 5 minutes. 2. In defrost mode and the outdoor temperature lower 1oC for 10 seconds the base pan heater will be actived and will be 5 mins delay inactive after defrost. |  |  |  | R410A | USA, Canada | 5400 | 0.4 | 3.96 | 18000 | 1.39 | 3.8 | 21600 | 2 | 3.17 | 5800 | 0.4 | 4.25 | 22000 | 1.7 | 3.79 | 5700 | 0.35 | 4.77 | 19000 | 1.51 | 3.69 | 24000 | 2 | 3.52 | 3800 | 0.4 | 2.78 | 14500 | 1.7 | 2.5 | 16000 | 2.1 | 2.23 | 3500 | 0.45 | 2.28 | 12900 | 1.89 | 2 | 14000 | 1.89 | 2.17
10/27/22 | Live | Midea Electric Trading | C&H | CH series | Multizone Mix of Ducted and Non-Ducted | 207742375 |  | HMSV-A-CB | CH-HPR19M-230VO | Mixed Ducted and Non-Ducted Indoor Units |  |  | 12 | 20.5 | 10 | 12.25 | 20.5 | 9.55 | 7.6 | FALSE | FALSE | TRUE |  | 77 | 83 | 100 | TRUE | Integrated | 150 | 1.When the unit power is on/in heating mode,and if the outdoor temperature drops below 3oC for 30 seconds,after running for 25mins, the base pan heater will be actived for 5 minutes. 2. In defrost mode and the outdoor temperature lower 1oC for 10 seconds the base pan heater will be actived and will be 5 mins delay inactive after defrost. |  |  |  | R410A | USA, Canada | 5400 | 0.4 | 3.96 | 19000 | 1.55 | 3.59 | 22000 | 2.1 | 3.07 | 5800 | 0.4 | 4.25 | 30000 | 2.4 | 3.66 | 5700 | 0.35 | 4.77 | 20000 | 1.66 | 3.53 | 24000 | 2.4 | 2.93 | 3800 | 0.4 | 2.78 | 15500 | 1.78 | 2.55 | 19000 | 2.5 | 2.23 | 3500 | 0.45 | 2.28 | 19300 | 3.01 | 1.88 | 20000 | 3.01 | 1.95
10/27/22 | Live | Midea Electric Trading | C&H | CH series | Multizone Mix of Ducted and Non-Ducted | 207742366 |  | HMSV-A-CB | CH-28MES-230VO | Mixed Ducted and Non-Ducted Indoor Units |  |  | 11.85 | 22.4 | 10.35 | 12.2 | 22.8 | 9.35 | 7.05 | FALSE | FALSE | TRUE |  | 76 | 58 | 71 | TRUE | Integrated | 150 | 1.When the unit power is on/in heating mode,and if the outdoor temperature drops below 3oC for 30 seconds,after running for 25mins, the base pan heater will be actived for 5 minutes. 2. In defrost mode and the outdoor temperature lower 1oC for 10 seconds the base pan heater will be actived and will be 5 mins delay inactive after defrost. |  |  |  | R410A | USA, Canada | 7200 | 0.5 | 4.22 | 28000 | 2.3 | 3.57 | 30000 | 3.2 | 2.75 | 8000 | 0.5 | 4.69 | 36000 | 2.9 | 3.64 | 8400 | 0.5 | 4.92 | 28000 | 2.22 | 3.7 | 34000 | 2.9 | 3.44 | 6000 | 0.6 | 2.93 | 21400 | 2.46 | 2.55 | 22600 | 2.95 | 2.25 | 5400 | 0.65 | 2.43 | 18800 | 2.75 | 2 | 20000 | 2.75 | 2.13
10/27/22 | Live | Midea Electric Trading | C&H | CH series | Multizone Mix of Ducted and Non-Ducted | 207742378 |  | HMSV-A-CB | CH-HPR28M-230VO | Mixed Ducted and Non-Ducted Indoor Units |  |  | 12 | 21.25 | 10.7 | 12.1 | 21.5 | 10.05 | 7.8 | FALSE | FALSE | TRUE |  | 95 | 70 | 90 | TRUE | Integrated | 150 | 1.When the unit power is on/in heating mode,and if the outdoor temperature drops below 3oC for 30 seconds,after running for 25mins, the base pan heater will be actived for 5 minutes. 2. In defrost mode and the outdoor temperature lower 1oC for 10 seconds the base pan heater will be actived and will be 5 mins delay inactive after defrost. |  |  |  | R410A | USA, Canada | 7200 | 0.5 | 4.22 | 28000 | 2.31 | 3.55 | 32000 | 3.3 | 2.84 | 8000 | 0.5 | 4.69 | 36000 | 2.7 | 3.91 | 8400 | 0.5 | 4.92 | 28000 | 2.29 | 3.58 | 36000 | 3.8 | 2.78 | 6000 | 0.6 | 2.93 | 26800 | 3.42 | 2.3 | 27200 | 3.6 | 2.21 | 5400 | 0.65 | 2.43 | 25000 | 4.07 | 1.8 | 25200 | 4.07 | 1.81
10/27/22 | Live | Midea Electric Trading | C&H | CH series | Multizone Mix of Ducted and Non-Ducted | 207742383 |  | HMSV-A-CB | CH-HPR48M-230VO | Mixed Ducted and Non-Ducted Indoor Units |  |  | 11.5 | 20.85 | 10.75 | 11.7 | 21.35 | 9.35 | 7.5 | FALSE | FALSE | TRUE |  | 73 | 79 | 93 | TRUE | Integrated | 150 | 1.When the unit power is on/in heating mode,and if the outdoor temperature drops below 3oC for 30 seconds,after running for 25mins, the base pan heater will be actived for 5 minutes. 2. In defrost mode and the outdoor temperature lower 1oC for 10 seconds the base pan heater will be actived and will be 5 mins delay inactive after defrost. |  |  |  | R410A | USA, Canada | 12000 | 0.8 | 4.4 | 47500 | 4.06 | 3.43 | 48500 | 4.7 | 3.02 | 14000 | 0.9 | 4.56 | 51000 | 4 | 3.74 | 13000 | 0.8 | 4.76 | 49000 | 3.84 | 3.74 | 58000 | 5.5 | 3.09 | 12000 | 1.2 | 2.93 | 36000 | 4.59 | 2.3 | 45000 | 6 | 2.2 | 10000 | 1.4 | 2.09 | 43500 | 6.37 | 2 | 46000 | 6.37 | 2.12
10/27/22 | Live | Midea Electric Trading | C&H |  | Multizone Mix of Ducted and Non-Ducted | 207742372 |  | HMSV-A-CB | CH-48MES-230VO | Mixed Ducted and Non-Ducted Indoor Units |  |  | 11.3 | 21.45 | 11.25 | 11.65 | 21.95 | 9.2 | 7 | FALSE | FALSE | TRUE |  | 71 | 63 | 67 | TRUE | Integrated | 150 | 1.When the unit power is on/in heating mode,and if the outdoor temperature drops below 3oC for 30 seconds,after running for 25mins, the base pan heater will be actived for 5 minutes. 2. In defrost mode and the outdoor temperature lower 1oC for 10 seconds the base pan heater will be actived and will be 5 mins delay inactive after defrost. |  |  |  | R410A | USA, Canada | 12000 | 0.8 | 4.4 | 48000 | 4.12 | 3.41 | 50000 | 4.9 | 2.99 | 14000 | 0.9 | 4.56 | 54000 | 4.5 | 3.52 | 13000 | 0.8 | 4.76 | 49000 | 3.93 | 3.65 | 52000 | 4.8 | 3.17 | 12000 | 1.2 | 2.93 | 35000 | 4.02 | 2.55 | 37000 | 5 | 2.17 | 10000 | 1.4 | 2.09 | 33000 | 5.53 | 1.75 | 34000 | 5.53 | 1.8
10/27/22 | Live | Midea Electric Trading | C&H | CH series | Multizone Mix of Ducted and Non-Ducted | 207742384 |  | HMSV-A-CB | CH-HPR36M-230VO | Mixed Ducted and Non-Ducted Indoor Units |  |  | 12.45 | 20.4 | 11 | 12.65 | 20.6 | 10.15 | 8.2 | FALSE | FALSE | TRUE |  | 91 | 78 | 92 | TRUE | Integrated | 150 | 1.When the unit power is on/in heating mode,and if the outdoor temperature drops below 3oC for 30 seconds,after running for 25mins, the base pan heater will be actived for 5 minutes. 2. In defrost mode and the outdoor temperature lower 1oC for 10 seconds the base pan heater will be actived and will be 5 mins delay inactive after defrost. |  |  |  | R410A | USA, Canada | 9000 | 0.6 | 4.4 | 36000 | 2.85 | 3.7 | 44000 | 4.6 | 2.8 | 9600 | 0.6 | 4.69 | 48000 | 4.1 | 3.43 | 10000 | 0.6 | 4.88 | 37000 | 2.79 | 3.89 | 44000 | 4.5 | 2.87 | 8000 | 0.8 | 2.93 | 34000 | 4.07 | 2.45 | 35200 | 5.5 | 1.88 | 7200 | 1.1 | 1.92 | 34400 | 5.6 | 1.8 | 36600 | 5.6 | 1.92
10/10/22 | Live | Midea Electric Trading | C&H | CH series | Multizone Mix of Ducted and Non-Ducted | 208497430 |  | HMSV-A-CB | CH-HPR55M-230VO | Mixed Ducted and Non-Ducted Indoor Units |  |  | 10.5 | 20.25 | 10.8 | 10.5 | 20.4 | 9.4 | 7.3 | FALSE | FALSE | TRUE |  | 63 | 81 | 85 | TRUE | Integrated | 150 | 1.When the unit power is on/in heating mode,and if the outdoor temperature drops below 3oC for 30 seconds,after running for 25mins, the base pan heater will be actived for 5 minutes. 2. In defrost mode and the outdoor temperature lower 1oC for 10 seconds the base pan heater will be actived and will be 5 mins delay inactive after defrost. |  |  |  | R410A | USA, Canada | 19000 | 1.2 | 4.64 | 55000 | 5.24 | 3.08 | 55500 | 5.8 | 2.8 | 20000 | 1.2 | 4.88 | 61000 | 5 | 3.58 | 20000 | 1.2 | 4.88 | 55000 | 5.23 | 3.08 | 58000 | 5.5 | 3.09 | 18000 | 1.8 | 2.93 | 34800 | 4.08 | 2.5 | 45000 | 6.4 | 2.06 | 13000 | 1.9 | 2.01 | 46000 | 7.1 | 1.9 | 47000 | 7.1 | 1.94 | -13 | 9400 | 2.62 | 1.05 | 31450 | 5.83 | 1.58
10/10/22 | Live | Midea Electric Trading | C&H |  | Multizone Mix of Ducted and Non-Ducted | 208497427 |  | HMSV-A-CB | CH-55MES-230VO | Mixed Ducted and Non-Ducted Indoor Units |  |  | 10.5 | 19.75 | 10.8 | 10.5 | 19.25 | 8.85 | 6.6 | FALSE | FALSE | TRUE |  | 63 | 55 | 60 | TRUE | Integrated | 150 | 1.When the unit power is on/in heating mode,and if the outdoor temperature drops below 3oC for 30 seconds,after running for 25mins, the base pan heater will be actived for 5 minutes. 2. In defrost mode and the outdoor temperature lower 1oC for 10 seconds the base pan heater will be actived and will be 5 mins delay inactive after defrost. |  |  |  | R410A | USA, Canada | 19000 | 1.2 | 4.64 | 55000 | 5.24 | 3.08 | 57000 | 5.8 | 2.88 | 20000 | 1.2 | 4.88 | 62000 | 5.4 | 3.36 | 20000 | 1.2 | 4.88 | 55000 | 4.96 | 3.25 | 60000 | 5.6 | 3.14 | 18000 | 1.8 | 2.93 | 34800 | 4 | 2.55 | 37000 | 5 | 2.17 | 13000 | 1.9 | 2.01 | 33200 | 5.56 | 1.75 | 34000 | 5.56 | 1.79 | -13 | 9050 | 2.03 | 1.31 | 30500 | 5.15 | 1.74
02/02/22 | Live | Midea Electric Trading | CANAIR |  | Singlezone Ducted, Centrally Ducted | 207690476 |  | HRCU-A-CB | CDH2048C21 | Mini-Splits | CDH2048F21 |  | 8.5 | 16 | 10 |  |  |  |  | FALSE | FALSE | FALSE |  | 64 | 83 | 92 | TRUE | Integrated | 150.0 | 1.When the unit power is on/in heating mode,and if the outdoor temperature drops below 3oC for 30 seconds,after running for 25mins, the base pan heater will be actived for 5 minutes. 2. In defrost mode and the outdoor temperature lower 1oC for 10 seconds the base pan heater will be actived and will be 5 mins delay inactive after defrost. |  |  |  | R410A | USA, Canada | 16000 | 1.4 | 3.35 | 47000 | 5.53 | 2.49 | 48000 | 5.7 | 2.47 | 19000 | 0.98 | 5.68 | 50000 | 3.34 | 4.39 | 20000 | 1.6 | 3.66 | 50000 | 4.88 | 3 | 55000 | 5.7 | 2.83 | 19000 | 1.43 | 3.89 | 32000 | 4.01 | 2.34 | 46000 | 6.7 | 2.01 | 11900 | 1.5 | 2.33 |  |  |  | 46000 | 7.1 | 1.9
02/02/22 | Live | Midea Electric Trading | CANAIR |  | Singlezone Ducted, Centrally Ducted | 207690474 |  | HRCU-A-CB | CDH2030C21 | Mini-Splits | CDH2030F21 |  | 11 | 18 | 10.5 |  |  |  |  | FALSE | FALSE | FALSE |  | 58 | 77 | 86 | TRUE | Integrated | 150.0 | 1.When the unit power is on/in heating mode,and if the outdoor temperature drops below 3oC for 30 seconds,after running for 25mins, the base pan heater will be actived for 5 minutes. 2. In defrost mode and the outdoor temperature lower 1oC for 10 seconds the base pan heater will be actived and will be 5 mins delay inactive after defrost. |  |  |  | R410A | USA, Canada | 10400 | 0.9 | 3.39 | 30000 | 2.73 | 3.22 | 33600 | 3.36 | 2.93 | 11600 | 0.53 | 6.41 | 30600 | 2.3 | 3.9 | 12000 | 0.93 | 3.78 | 33000 | 2.78 | 3.48 | 37000 | 3.36 | 3.23 | 10000 | 0.82 | 3.57 | 19400 | 2.19 | 2.6 | 30000 | 4 | 2.2 | 7400 | 0.9 | 2.41 |  |  |  | 28500 | 4.28 | 1.95
10/27/22 | Live | Midea Electric Trading | CANAIR |  | Singlezone Non-Ducted, Wall Placement | 205816494 |  | HRCU-A-CB-O | C23SCH24H22 | Mini-Splits | C23SEH24H21 |  | 13 | 21 | 12 |  |  |  |  | FALSE | FALSE | TRUE |  | 74 | 86 | 100 | TRUE | Integrated | 150.0 | 1.When the unit power is on/in heating mode,and if the outdoor temperature drops below 3oC for 30 seconds,after running for 25mins, the base pan heater will be actived for 5 minutes. 2. In defrost mode and the outdoor temperature lower 1oC for 10 seconds the base pan heater will be actived and will be 5 mins delay inactive after defrost. |  |  |  | R410A | USA, Canada | 4797 | 0.46 | 3.06 | 26000 | 2.54 | 3 | 30834 | 2.68 | 3.37 | 5696 | 0.31 | 5.38 | 29825 | 2.26 | 3.87 | 10807 | 0.75 | 4.22 | 26000 | 2.84 | 2.68 | 30208 | 2.68 | 3.3 | 5544 | 0.95 | 1.71 | 19400 | 1.93 | 2.95 | 27903 | 3.58 | 2.28 | 3548 | 0.34 | 3.06 |  |  |  | 26000 | 3.68 | 2.07
10/27/22 | Live | Midea Electric Trading | CANAIR |  | Singlezone Ducted, Centrally Ducted | 207690475 |  | HRCU-A-CB | CDH2036C21 | Mini-Splits | CDH2036F21 |  | 10.5 | 18 | 10.5 |  |  |  |  | FALSE | FALSE | FALSE |  | 57 | 76 | 100 | TRUE | Integrated | 150.0 | 1.When the unit power is on/in heating mode,and if the outdoor temperature drops below 3oC for 30 seconds,after running for 25mins, the base pan heater will be actived for 5 minutes. 2. In defrost mode and the outdoor temperature lower 1oC for 10 seconds the base pan heater will be actived and will be 5 mins delay inactive after defrost. |  |  |  | R410A | USA, Canada | 14000 | 1.1 | 3.73 | 36000 | 3.43 | 3.08 | 47000 | 5.6 | 2.46 | 12000 | 0.53 | 6.64 | 40000 | 2.9 | 4.04 | 14560 | 1.13 | 3.78 | 41600 | 3.39 | 3.6 | 55000 | 5.7 | 2.83 | 19000 | 1.43 | 3.89 | 24000 | 2.62 | 2.68 | 46000 | 6.7 | 2.01 | 11900 | 1.5 | 2.33 |  |  |  | 42000 | 6.75 | 1.82
10/27/22 | Live | Midea Electric Trading | CANAIR |  | Singlezone Ducted, Centrally Ducted | 207690473 |  | HRCU-A-CB | CDH2024C21 | Mini-Splits | CDH2024F21 |  | 12.5 | 20 | 12 |  |  |  |  | FALSE | FALSE | FALSE |  | 69 | 77 | 100 | TRUE | Integrated | 150.0 | 1.When the unit power is on/in heating mode,and if the outdoor temperature drops below 3oC for 30 seconds,after running for 25mins, the base pan heater will be actived for 5 minutes. 2. In defrost mode and the outdoor temperature lower 1oC for 10 seconds the base pan heater will be actived and will be 5 mins delay inactive after defrost. |  |  |  | R410A | USA, Canada | 6400 | 0.44 | 4.26 | 24000 | 1.92 | 3.66 | 27000 | 2.45 | 3.23 | 8100 | 0.45 | 5.28 | 27000 | 1.93 | 4.1 | 10100 | 0.82 | 3.61 | 24000 | 2.04 | 3.45 | 31000 | 2.9 | 3.13 | 8333 | 0.75 | 3.26 | 16700 | 1.79 | 2.73 | 25000 | 3.66 | 2 | 3400 | 0.52 | 1.92 |  |  |  | 24000 | 3.7 | 1.9
10/27/22 | Live | Midea Electric Trading | CANAIR |  | Singlezone Ducted, Centrally Ducted | 207690477 |  | HRCU-A-CB | CDH2060C21 | Mini-Splits | CDH2060F21 |  | 10.3 | 18 | 9.2 |  |  |  |  | FALSE | FALSE | FALSE |  | 56 | 45 | 48 | TRUE | Integrated | 150.0 | 1.When the unit power is on/in heating mode,and if the outdoor temperature drops below 3oC for 30 seconds,after running for 25mins, the base pan heater will be actived for 5 minutes. 2. In defrost mode and the outdoor temperature lower 1oC for 10 seconds the base pan heater will be actived and will be 5 mins delay inactive after defrost. |  |  |  | R410A | USA, Canada | 14995 | 0.67 | 6.56 | 57000 | 5.53 | 3.02 | 60200 | 6.35 | 2.78 | 12560 | 0.6 | 6.13 | 62800 | 4.95 | 3.72 | 11800 | 0.78 | 4.43 | 60000 | 4.95 | 3.55 | 63100 | 5.99 | 3.09 | 11830 | 1.35 | 2.57 | 33800 | 4.03 | 2.46 | 37000 | 5.5 | 1.97 | 6960 | 1.11 | 1.84 |  |  |  | 29000 | 4.72 | 1.8
10/27/22 | Live | Midea Electric Trading | CANAIR |  | Singlezone Ducted, Centrally Ducted | 207690472 |  | HRCU-A-CB | CDH2018C21 | Mini-Splits | CDH2018F21 |  | 12.5 | 20 | 11 |  |  |  |  | FALSE | FALSE | FALSE |  | 68 | 85 | 95 | TRUE | Integrated | 150.0 | 1.When the unit power is on/in heating mode,and if the outdoor temperature drops below 3oC for 30 seconds,after running for 25mins, the base pan heater will be actived for 5 minutes. 2. In defrost mode and the outdoor temperature lower 1oC for 10 seconds the base pan heater will be actived and will be 5 mins delay inactive after defrost. |  |  |  | R410A | USA, Canada | 6888 | 0.53 | 3.81 | 18000 | 1.44 | 3.66 | 21645 | 1.89 | 3.36 | 6933 | 0.35 | 5.81 | 20454 | 1.32 | 4.54 | 9264 | 0.72 | 3.77 | 19000 | 1.55 | 3.59 | 21200 | 1.92 | 3.24 | 7133 | 0.57 | 3.67 | 13000 | 1.38 | 2.76 | 21400 | 2.76 | 2.27 | 2777 | 0.37 | 2.2 |  |  |  | 18110 | 2.55 | 2.08
10/27/22 | Live | Midea Electric Trading | CANAIR |  | Singlezone Non-Ducted, Wall Placement | 205816493 |  | HRCU-A-CB-O | C23SCH18H22 | Mini-Splits | C23SEH18H21 |  | 12.5 | 20.5 | 11 |  |  |  |  | FALSE | FALSE | FALSE |  | 60 | 84 | 91 | TRUE | Integrated | 150.0 | 1.When the unit power is on/in heating mode,and if the outdoor temperature drops below 3oC for 30 seconds,after running for 25mins, the base pan heater will be actived for 5 minutes. 2. In defrost mode and the outdoor temperature lower 1oC for 10 seconds the base pan heater will be actived and will be 5 mins delay inactive after defrost. |  |  |  |  | USA, Canada | 7879 | 0.64 | 3.61 | 17000 | 1.36 | 3.66 | 18002 | 1.51 | 3.49 | 8147 | 0.48 | 4.97 | 12531 | 0.7 | 5.25 | 7277 | 0.6 | 3.55 | 18000 | 1.76 | 3 | 19592 | 1.71 | 3.36 | 4545 | 0.6 | 2.22 | 10900 | 1.24 | 2.58 | 14016 | 1.65 | 2.49 | 2460 | 0.64 | 1.13 |  |  |  | 16497 | 2.54 | 1.9
10/27/22 | Live | Midea Electric Trading | CANAIR |  | Singlezone Non-Ducted, Wall Placement | 205306862 |  | HRCU-A-CB-O | C23SCH12H21 | Mini-Splits | C23SEH12H21 |  | 13 | 22.5 | 12 |  |  |  |  | FALSE | FALSE | FALSE |  | 65 | 76 | 100 | TRUE | Integrated | 150.0 | 1.When the unit power is on/in heating mode,and if the outdoor temperature drops below 3oC for 30 seconds,after running for 25mins, the base pan heater will be actived for 5 minutes. 2. In defrost mode and the outdoor temperature lower 1oC for 10 seconds the base pan heater will be actived and will be 5 mins delay inactive after defrost. |  |  |  |  | USA, Canada | 2783 | 0.21 | 3.88 | 12000 | 0.92 | 3.82 | 14068 | 1.39 | 2.97 | 3477 | 0.17 | 5.99 | 7087 | 0.39 | 5.33 | 2303 | 0.2 | 3.37 | 12000 | 0.99 | 3.55 | 15702 | 1.45 | 3.17 | 1098 | 0.21 | 1.53 | 7800 | 0.87 | 2.63 | 12259 | 1.83 | 1.96 | 3102 | 0.58 | 1.57 |  |  |  | 12038 | 1.97 | 1.79
10/27/22 | Live | Midea Electric Trading | CANAIR |  | Singlezone Non-Ducted, Wall Placement | 205306861 |  | HRCU-A-CB-O | C23SCH09H21 | Mini-Splits | C23SEH09H21 |  | 14.5 | 25 | 11.2 |  |  |  |  | FALSE | FALSE | FALSE |  | 63 | 77 | 107 | TRUE | Integrated | 150.0 | 1.When the unit power is on/in heating mode,and if the outdoor temperature drops below 3oC for 30 seconds,after running for 25mins, the base pan heater will be actived for 5 minutes. 2. In defrost mode and the outdoor temperature lower 1oC for 10 seconds the base pan heater will be actived and will be 5 mins delay inactive after defrost. |  |  |  |  | USA, Canada | 3241 | 0.2 | 4.75 | 9000 | 0.62 | 4.25 | 13556 | 1.26 | 3.15 | 3845 | 0.17 | 6.63 | 7012 | 0.37 | 5.55 | 2296 | 0.2 | 3.36 | 10900 | 0.83 | 3.85 | 15125 | 1.42 | 3.12 | 3067 | 0.4 | 2.25 | 6900 | 0.74 | 2.73 | 13890 | 1.94 | 2.1 | 1784 | 0.39 | 1.34 |  |  |  | 11669 | 1.92 | 1.78
10/27/22 | Live | Midea Electric Trading | CANAIR |  | Singlezone Non-Ducted, Wall Placement | 203913330 |  | HRCU-A-CB-O | C19SCH18H21 | Mini-Splits | C19SEH18H21 |  | 11 | 19 | 10 |  |  |  |  | FALSE | FALSE | FALSE |  | 61 | 55 | 56 | TRUE | Integrated | 150.0 | 1.When the unit power is on/in heating mode,and if the outdoor temperature drops below 3oC for 30 seconds,after running for 25mins, the base pan heater will be actived for 5 minutes. 2. In defrost mode and the outdoor temperature lower 1oC for 10 seconds the base pan heater will be actived and will be 5 mins delay inactive after defrost. |  |  |  |  | USA, Canada | 2382 | 0.26 | 2.68 | 18000 | 1.64 | 3.22 | 18711 | 1.75 | 3.13 | 3293 | 0.18 | 5.36 | 15634 | 0.96 | 4.77 | 7039 | 0.64 | 3.22 | 18000 | 1.7 | 3.1 | 18278 | 1.92 | 2.79 | 3832 | 0.54 | 2.08 | 11000 | 1.25 | 2.58 | 11041 | 1.47 | 2.2 | 2685 | 0.5 | 1.57 |  |  |  | 10198 | 1.52 | 1.97
10/27/22 | Live | Midea Electric Trading | CANAIR |  | Multizone All Non-Ducted | 205306870 |  | HMSV-A-CB | C23MC548H21 | Non-Ducted Indoor Units |  |  | 12.5 | 22.4 | 10.2 |  |  |  |  | FALSE | FALSE | FALSE |  | 61 | 42 | 50 | TRUE | Integrated | 150.0 | 1.When the unit power is on/in heating mode,and if the outdoor temperature drops below 3oC for 30 seconds,after running for 25mins, the base pan heater will be actived for 5 minutes. 2. In defrost mode and the outdoor temperature lower 1oC for 10 seconds the base pan heater will be actived and will be 5 mins delay inactive after defrost. |  |  |  |  | USA, Canada | 13354 | 0.9 | 4.35 | 48000 | 3.84 | 3.66 | 52446 | 4.64 | 3.31 | 20777 | 0.7 | 8.7 | 53147 | 3.38 | 4.61 | 12604 | 0.74 | 4.99 | 48000 | 3.91 | 3.6 | 57403 | 4.78 | 3.52 | 6616 | 1.31 | 1.48 | 29600 | 3.21 | 2.7 | 32820 | 4.23 | 2.27 | 7233 | 1.62 | 1.31 |  |  |  | 24201 | 3.86 | 1.84
10/27/22 | Live | Midea Electric Trading | CANAIR |  | Singlezone Non-Ducted, Wall Placement | 203913326 |  | HRCU-A-CB-O | C19SCH09H11 | Mini-Splits | C19SEH09H11 |  | 11.5 | 19 | 10 |  |  |  |  | FALSE | FALSE | FALSE |  | 60 | 53 | 63 | TRUE | Integrated | 150.0 | 1.When the unit power is on/in heating mode,and if the outdoor temperature drops below 3oC for 30 seconds,after running for 25mins, the base pan heater will be actived for 5 minutes. 2. In defrost mode and the outdoor temperature lower 1oC for 10 seconds the base pan heater will be actived and will be 5 mins delay inactive after defrost. |  |  |  |  | USA, Canada | 1276 | 0.18 | 2.08 | 9000 | 0.78 | 3.38 | 11307 | 1.23 | 2.69 | 1802 | 0.12 | 4.4 | 11942 | 1.07 | 3.27 | 4600 | 0.27 | 4.99 | 10000 | 0.89 | 3.29 | 11900 | 1.35 | 2.58 | 1464 | 0.28 | 1.53 | 6000 | 0.69 | 2.55 | 7599 | 1.03 | 2.16 | 2446 | 0.47 | 1.53 |  |  |  | 6357 | 0.96 | 1.94
10/27/22 | Live | Midea Electric Trading | CANAIR |  | Multizone All Non-Ducted | 205306868 |  | HMSV-A-CB | C23MC327H21 | Non-Ducted Indoor Units |  |  | 12.5 | 23 | 10.3 |  |  |  |  | FALSE | FALSE | FALSE |  | 71 | 45 | 71 | TRUE | Integrated | 150.0 | 1.When the unit power is on/in heating mode,and if the outdoor temperature drops below 3oC for 30 seconds,after running for 25mins, the base pan heater will be actived for 5 minutes. 2. In defrost mode and the outdoor temperature lower 1oC for 10 seconds the base pan heater will be actived and will be 5 mins delay inactive after defrost. |  |  |  |  | USA, Canada | 8550 | 0.62 | 4.04 | 24000 | 2.24 | 3.14 | 31100 | 3.17 | 2.88 | 8950 | 0.35 | 7.49 | 31308 | 1.92 | 4.78 | 7838 | 0.47 | 4.89 | 24000 | 2.1 | 3.35 | 37160 | 3.16 | 3.45 | 3700 | 0.77 | 1.41 | 17200 | 1.8 | 2.8 | 20260 | 2.7 | 2.2 | 3620 | 0.92 | 1.15 |  |  |  | 17040 | 2.54 | 1.97
10/27/22 | Live | Midea Electric Trading | CANAIR |  | Multizone All Non-Ducted | 205306867 |  | HMSV-A-CB | C23MC218H21 | Non-Ducted Indoor Units |  |  | 12.5 | 22.5 | 10.3 |  |  |  |  | FALSE | FALSE | FALSE |  | 63 | 42 | 53 | TRUE | Integrated | 150.0 | 1.When the unit power is on/in heating mode,and if the outdoor temperature drops below 3oC for 30 seconds,after running for 25mins, the base pan heater will be actived for 5 minutes. 2. In defrost mode and the outdoor temperature lower 1oC for 10 seconds the base pan heater will be actived and will be 5 mins delay inactive after defrost. |  |  |  |  | USA, Canada | 5510 | 0.38 | 4.25 | 18000 | 1.44 | 3.66 | 22945 | 2.08 | 3.23 | 5783 | 0.21 | 8.07 | 20444 | 1.26 | 4.76 | 4135 | 0.3 | 4.04 | 19000 | 1.55 | 3.59 | 23737 | 1.93 | 3.6 | 2340 | 0.53 | 1.29 | 12000 | 1.26 | 2.79 | 13047 | 1.65 | 2.32 | 2675 | 0.76 | 1.03 |  |  |  | 10205 | 1.52 | 1.97
01/05/23 | Live | Midea Electric Trading | CanAir |  | Singlezone Non-Ducted, Wall Placement | 207683256 |  | HRCU-A-CB-O | C28SCH09H21 | Mini-Splits | C28SEH09H21 |  | 16.2 | 28.1 | 13 | 16.2 | 28.1 | 11.5 | 9 | FALSE | FALSE | TRUE |  | 79 | 72 | 92 | TRUE | Integrated | 150.0 | 1.When the unit power is on/in heating mode,and if the outdoor temperature drops below 3oC for 30 seconds,after running for 25mins, the base pan heater will be actived for 5 minutes. 2. In defrost mode and the outdoor temperature lower 1oC for 10 seconds the base pan heater will be actived and will be 5 mins delay inactive after defrost. |  |  |  | R410A | USA, Canada | 3320 | 0.19 | 5.12 | 9000 | 0.56 | 4.71 | 14398 | 1.18 | 3.58 | 3923 | 0.16 | 7.19 | 12798 | 0.7 | 5.36 | 5070 | 0.37 | 4.02 | 12000 | 0.92 | 3.82 | 15296 | 1.5 | 2.99 | 2108 | 0.34 | 1.82 | 9500 | 1.1 | 2.53 | 12371 | 1.78 | 2.04 | 1938 | 0.33 | 1.72 | 10600 | 1.55 | 2 | 11109 | 1.65 | 1.97
01/05/23 | Live | Midea Electric Trading | CanAir |  | Singlezone Non-Ducted, Wall Placement | 207683257 |  | HRCU-A-CB-O | C28SCH12H21 | Mini-Splits | C28SEH12H21 |  | 14 | 25.5 | 13 | 14 | 25.5 | 10.4 | 8 | FALSE | FALSE | TRUE |  | 83 | 75 | 98 | TRUE | Integrated | 150.0 | 1.When the unit power is on/in heating mode,and if the outdoor temperature drops below 3oC for 30 seconds,after running for 25mins, the base pan heater will be actived for 5 minutes. 2. In defrost mode and the outdoor temperature lower 1oC for 10 seconds the base pan heater will be actived and will be 5 mins delay inactive after defrost. |  |  |  | R410A | USA, Canada | 3620 | 0.22 | 4.82 | 12000 | 0.86 | 4.09 | 14146 | 1.25 | 3.32 | 3087 | 0.09 | 10.05 | 12095 | 0.68 | 5.21 | 3920 | 0.27 | 4.25 | 12000 | 0.91 | 3.86 | 15613 | 1.55 | 2.95 | 3268 | 0.39 | 2.46 | 10000 | 1.22 | 2.4 | 13112 | 1.82 | 2.11 | 3084 | 0.45 | 2.01 | 12000 | 1.95 | 1.8 | 11782 | 1.67 | 2.07
01/05/23 | Live | Midea Electric Trading | CanAir |  | Singlezone Non-Ducted, Wall Placement | 207683258 |  | HRCU-A-CB-O | C28SCH18H21 | Mini-Splits | C28SEH18H21 |  | 12.5 | 21.5 | 13 | 12.5 | 21.5 | 11.3 | 7.9 | FALSE | FALSE | TRUE |  | 83 | 80 | 103 | TRUE | Integrated | 150.0 | 1.When the unit power is on/in heating mode,and if the outdoor temperature drops below 3oC for 30 seconds,after running for 25mins, the base pan heater will be actived for 5 minutes. 2. In defrost mode and the outdoor temperature lower 1oC for 10 seconds the base pan heater will be actived and will be 5 mins delay inactive after defrost. |  |  |  | R410A | USA, Canada | 6574 | 0.61 | 3.16 | 18000 | 1.44 | 3.66 | 19127 | 1.8 | 3.11 | 8144 | 0.48 | 4.97 | 12017 | 0.71 | 4.96 | 8417 | 0.65 | 3.8 | 18000 | 1.7 | 3.1 | 23211 | 2.26 | 3.01 | 3903 | 0.6 | 1.91 | 15000 | 1.87 | 2.35 | 19200 | 2.83 | 1.99 | 2651 | 0.54 | 1.44 | 18000 | 2.93 | 1.8 | 18571 | 2.99 | 1.82
01/05/23 | Live | Midea Electric Trading | CanAir |  | Singlezone Non-Ducted, Wall Placement | 207796645 |  | HRCU-A-CB-O | C23SCH18H22 | Mini-Splits | C28SEH18H21 |  | 12.5 | 21.5 | 13 | 12.5 | 21.5 | 11.3 | 7.9 | FALSE | FALSE | TRUE |  | 83 | 80 | 103 | TRUE | Integrated | 150.0 | 1.When the unit power is on/in heating mode,and if the outdoor temperature drops below 3oC for 30 seconds,after running for 25mins, the base pan heater will be actived for 5 minutes. 2. In defrost mode and the outdoor temperature lower 1oC for 10 seconds the base pan heater will be actived and will be 5 mins delay inactive after defrost. |  |  |  | R410A | USA, Canada | 6574 | 0.61 | 3.16 | 18000 | 1.44 | 3.66 | 19127 | 1.8 | 3.11 | 8144 | 0.48 | 4.97 | 12017 | 0.71 | 4.96 | 8417 | 0.65 | 3.8 | 18000 | 1.7 | 3.1 | 23211 | 2.26 | 3.01 | 3903 | 0.6 | 1.91 | 15000 | 1.87 | 2.35 | 19200 | 2.83 | 1.99 | 2651 | 0.54 | 1.44 | 18000 | 2.93 | 1.8 | 18571 | 2.99 | 1.82
01/05/23 | Live | Midea Electric Trading | CanAir |  | Singlezone Non-Ducted, Wall Placement | 207683259 |  | HRCU-A-CB-O | C28SCH24H21 | Mini-Splits | C28SEH24H21 |  | 13 | 21.5 | 12 | 13 | 21.5 | 11.4 | 9.2 | FALSE | FALSE | TRUE |  | 73 | 82 | 87 | TRUE | Integrated | 150.0 | 1.When the unit power is on/in heating mode,and if the outdoor temperature drops below 3oC for 30 seconds,after running for 25mins, the base pan heater will be actived for 5 minutes. 2. In defrost mode and the outdoor temperature lower 1oC for 10 seconds the base pan heater will be actived and will be 5 mins delay inactive after defrost. |  |  |  | R410A | USA, Canada | 8236 | 0.65 | 3.71 | 24000 | 1.85 | 3.8 | 26934 | 2.4 | 3.29 | 8222 | 0.53 | 4.55 | 26821 | 2.04 | 3.85 | 8673 | 0.71 | 3.58 | 29000 | 2.5 | 3.4 | 30995 | 2.7 | 3.36 | 5125 | 0.82 | 1.83 | 21200 | 2.16 | 2.88 | 24485 | 3.62 | 1.98 | 3589 | 0.78 | 1.35 | 25000 | 3.32 | 2.21 | 25423 | 4.12 | 1.81
01/05/23 | Live | Midea Electric Trading | CanAir |  | Singlezone Non-Ducted, Wall Placement | 207683255 |  | HRCU-A-CB-O | C28SCH06H21 | Mini-Splits | C28SEH06H21 |  | 15.8 | 26.5 | 14 | 15.8 | 26.5 | 13.6 | 10 | FALSE | FALSE | TRUE |  | 121 | 64 | 122 | TRUE | Integrated | 150.0 | 1.When the unit power is on/in heating mode,and if the outdoor temperature drops below 3oC for 30 seconds,after running for 25mins, the base pan heater will be actived for 5 minutes. 2. In defrost mode and the outdoor temperature lower 1oC for 10 seconds the base pan heater will be actived and will be 5 mins delay inactive after defrost. |  |  |  | R410A | USA, Canada | 3388 | 0.38 | 2.61 | 6000 | 0.38 | 4.63 | 12402 | 0.97 | 3.75 | 3268 | 0.11 | 8.71 | 11242 | 0.6 | 5.49 | 3565 | 0.24 | 4.35 | 7000 | 0.52 | 3.95 | 13241 | 1.04 | 3.73 | 2108 | 0.27 | 2.29 | 8500 | 0.86 | 2.9 | 10041 | 1.2 | 2.45 | 2105 | 0.34 | 1.81 | 7500 | 1.05 | 2.09 | 8581 | 1.15 | 2.19
01/05/23 | Live | Midea Electric Trading | CanAir |  | Singlezone Non-Ducted, Wall Placement | 207683249 |  | HRCU-A-CB-O | C22SCH09H11 | Mini-Splits | C22SEH09H11 |  | 12.5 | 20.5 | 10 | 12.5 | 21.5 | 9 | 6.9 | FALSE | FALSE | FALSE |  | 68 | 59 | 66 | TRUE | Integrated | 150.0 | 1.When the unit power is on/in heating mode,and if the outdoor temperature drops below 3oC for 30 seconds,after running for 25mins, the base pan heater will be actived for 5 minutes. 2. In defrost mode and the outdoor temperature lower 1oC for 10 seconds the base pan heater will be actived and will be 5 mins delay inactive after defrost. |  |  |  | R410A | USA, Canada | 2700 | 0.22 | 3.6 | 9000 | 0.72 | 3.66 | 11184 | 1.2 | 2.73 | 2076 | 0.13 | 4.68 | 10037 | 0.72 | 4.09 | 4036 | 0.36 | 3.29 | 10000 | 1 | 2.93 | 11186 | 1.2 | 2.73 | 1724 | 0.4 | 1.26 | 6800 | 0.81 | 2.46 | 8044 | 1.11 | 2.12 | 1400 | 0.41 | 1 |  |  |  | 6601 | 1.01 | 1.92
01/05/23 | Live | Midea Electric Trading | CanAir |  | Singlezone Non-Ducted, Wall Placement | 207683251 |  | HRCU-A-CB-O | C22SCH09H21 | Mini-Splits | C22SEH09H21 |  | 12.6 | 21.5 | 10 | 12.6 | 21.7 | 9.1 | 6.9 | FALSE | FALSE | FALSE |  | 69 | 62 | 64 | TRUE |  | 150.0 | 1.When the unit power is on/in heating mode,and if the outdoor temperature drops below 3oC for 30 seconds,after running for 25mins, the base pan heater will be actived for 5 minutes. 2. In defrost mode and the outdoor temperature lower 1oC for 10 seconds the base pan heater will be actived and will be 5 mins delay inactive after defrost. |  |  |  | R410A | USA, Canada | 2900 | 0.22 | 3.86 | 9000 | 0.71 | 3.71 | 10200 | 0.94 | 3.18 | 2200 | 0.1 | 6.45 | 10000 | 0.69 | 4.25 | 2200 | 0.19 | 3.39 | 10000 | 0.89 | 3.29 | 10200 | 1.16 | 2.58 | 2400 | 0.38 | 1.85 | 6900 | 0.8 | 2.53 | 7500 | 1.09 | 2.02 | 1700 | 0.44 | 1.13 |  |  |  | 6400 | 0.96 | 1.95
01/05/23 | Live | Midea Electric Trading | CanAir |  | Singlezone Non-Ducted, Wall Placement | 207683253 |  | HRCU-A-CB-O | C22SCH18H21 | Mini-Splits | C22SEH18H21 |  | 10.5 | 19 | 10 | 10.5 | 19 | 8.7 | 6.8 | FALSE | FALSE | FALSE |  | 61 | 58 | 64 | TRUE | Integrated | 150.0 | 1.When the unit power is on/in heating mode,and if the outdoor temperature drops below 3oC for 30 seconds,after running for 25mins, the base pan heater will be actived for 5 minutes. 2. In defrost mode and the outdoor temperature lower 1oC for 10 seconds the base pan heater will be actived and will be 5 mins delay inactive after defrost. |  |  |  | R410A | USA, Canada | 3060 | 0.24 | 3.74 | 18000 | 1.71 | 3.08 | 18900 | 1.82 | 3.04 | 4240 | 0.17 | 7.31 | 18800 | 1.27 | 4.34 | 3230 | 0.27 | 3.51 | 18800 | 1.88 | 2.93 | 20570 | 1.88 | 3.21 | 2000 | 0.31 | 1.89 | 11500 | 1.31 | 2.57 | 14370 | 1.69 | 2.49 | 3200 | 0.52 | 1.8 |  |  |  | 12050 | 1.62 | 2.18
01/27/23 | Live | Midea Electric Trading | CANAIR |  | Multizone All Non-Ducted | 207683262 |  | HMSV-A-CB | C28MC218H21 | Non-Ducted Indoor Units |  |  | 13.3 | 22.5 | 10.6 | 13.9 | 22.9 | 10.5 | 8 | FALSE | FALSE | TRUE |  | 75 | 58 | 73 | TRUE | Integrated | 150.0 | 1.When the unit power is on/in heating mode,and if the outdoor temperature drops below 3oC for 30 seconds,after running for 25mins, the base pan heater will be actived for 5 minutes. 2. In defrost mode and the outdoor temperature lower 1oC for 10 seconds the base pan heater will be actived and will be 5 mins delay inactive after defrost. |  |  |  | R410A | USA, Canada | 5400 | 0.4 | 3.96 | 18000 | 1.29 | 4.09 | 21600 | 2 | 3.17 | 5800 | 0.4 | 4.25 | 22000 | 1.7 | 3.79 | 5700 | 0.35 | 4.77 | 19000 | 1.49 | 3.74 | 24000 | 2 | 3.52 | 3800 | 0.4 | 2.78 | 14300 | 1.68 | 2.49 | 16000 | 2.1 | 2.23 | 3500 | 0.45 | 2.28 |  |  |  | 14000 | 1.85 | 2.22
01/27/23 | Live | Midea Electric Trading | CANAIR |  | Multizone All Ducted | 207683263 |  | HMSV-A-CB | C28MC218H21 | Ducted Indoor Units |  |  | 12 | 19 | 10.8 | 12 | 19 | 9.8 | 7.6 | FALSE | FALSE | TRUE |  | 77 | 58 | 73 | TRUE | Integrated | 150.0 | 1.When the unit power is on/in heating mode,and if the outdoor temperature drops below 3oC for 30 seconds,after running for 25mins, the base pan heater will be actived for 5 minutes. 2. In defrost mode and the outdoor temperature lower 1oC for 10 seconds the base pan heater will be actived and will be 5 mins delay inactive after defrost. |  |  |  | R410A | USA, Canada | 5400 | 0.4 | 3.96 | 18000 | 1.5 | 3.52 | 21600 | 2 | 3.17 | 5800 | 0.4 | 4.25 | 22000 | 1.7 | 3.79 | 5700 | 0.35 | 4.77 | 19000 | 1.54 | 3.62 | 24000 | 2 | 3.52 | 3800 | 0.4 | 2.78 | 14800 | 1.74 | 2.49 | 16000 | 2.1 | 2.23 | 3500 | 0.45 | 2.28 | 13300 | 1.95 | 2 | 14000 | 1.95 | 2.1
01/27/23 | Live | Midea Electric Trading | CANAIR |  | Multizone All Non-Ducted | 207683271 |  | HMSV-A-CB | C28MC548H21 | Non-Ducted Indoor Units |  |  | 11.6 | 21.5 | 11 | 11.7 | 21.8 | 9.8 | 7.6 | FALSE | FALSE | TRUE |  | 73 | 79 | 93 | TRUE | Integrated | 150.0 | 1.When the unit power is on/in heating mode,and if the outdoor temperature drops below 3oC for 30 seconds,after running for 25mins, the base pan heater will be actived for 5 minutes. 2. In defrost mode and the outdoor temperature lower 1oC for 10 seconds the base pan heater will be actived and will be 5 mins delay inactive after defrost. |  |  |  | R410A | USA, Canada | 12000 | 0.8 | 4.4 | 48000 | 4.1 | 3.43 | 48500 | 4.7 | 3.02 | 14000 | 0.9 | 4.56 | 51000 | 4 | 3.74 | 13000 | 0.8 | 4.76 | 49000 | 3.78 | 3.8 | 58000 | 5.5 | 3.09 | 12000 | 1.2 | 2.93 | 36000 | 4.59 | 2.3 | 45000 | 6 | 2.2 | 10000 | 1.4 | 2.09 | 45000 | 6.59 | 2 | 46000 | 6.59 | 2.05
01/27/23 | Live | Midea Electric Trading | CANAIR |  | Multizone All Ducted | 207683272 |  | HMSV-A-CB | C28MC548H21 | Ducted Indoor Units |  |  | 11.4 | 20.2 | 10.5 | 11.7 | 20.9 | 8.9 | 7.4 | FALSE | FALSE | TRUE |  | 73 | 79 | 93 | TRUE | Integrated | 150.0 | 1.When the unit power is on/in heating mode,and if the outdoor temperature drops below 3oC for 30 seconds,after running for 25mins, the base pan heater will be actived for 5 minutes. 2. In defrost mode and the outdoor temperature lower 1oC for 10 seconds the base pan heater will be actived and will be 5 mins delay inactive after defrost. |  |  |  | R410A | USA, Canada | 12000 | 0.8 | 4.4 | 47000 | 4.02 | 3.43 | 48500 | 4.7 | 3.02 | 14000 | 0.9 | 4.56 | 51000 | 4 | 3.74 | 13000 | 0.8 | 4.76 | 49000 | 3.9 | 3.68 | 58000 | 5.5 | 3.09 | 12000 | 1.2 | 2.93 | 36000 | 4.59 | 2.3 | 45000 | 6 | 2.2 | 10000 | 1.4 | 2.09 | 42500 | 6.23 | 2 | 46000 | 6.23 | 2.16
01/27/23 | Live | Midea Electric Trading | CANAIR |  | Multizone All Non-Ducted | 207683265 |  | HMSV-A-CB | C28MC324H21 | Non-Ducted Indoor Units |  |  | 13.1 | 24.1 | 11 | 13.4 | 24.6 | 10 | 7.7 | FALSE | FALSE | TRUE |  | 81 | 58 | 80 | TRUE | Integrated | 150.0 | 1.When the unit power is on/in heating mode,and if the outdoor temperature drops below 3oC for 30 seconds,after running for 25mins, the base pan heater will be actived for 5 minutes. 2. In defrost mode and the outdoor temperature lower 1oC for 10 seconds the base pan heater will be actived and will be 5 mins delay inactive after defrost. |  |  |  | R410A | USA, Canada | 7200 | 0.5 | 4.22 | 24000 | 1.79 | 3.93 | 30000 | 3.2 | 2.75 | 8000 | 0.5 | 4.69 | 36000 | 2.9 | 3.64 | 8400 | 0.5 | 4.92 | 25000 | 1.79 | 4.09 | 34000 | 2.9 | 3.44 | 6000 | 0.6 | 2.93 | 20400 | 2.39 | 2.5 | 22600 | 2.95 | 2.25 | 5400 | 0.65 | 2.43 | 18500 | 2.85 | 1.9 | 20000 | 2.85 | 2.06
01/27/23 | Live | Midea Electric Trading | CANAIR |  | Multizone All Ducted | 207683266 |  | HMSV-A-CB | C28MC324H21 | Ducted Indoor Units |  |  | 12.5 | 21.1 | 10.5 | 12.5 | 21.3 | 9.7 | 7.3 | FALSE | FALSE | TRUE |  | 90 | 58 | 83 | TRUE | Integrated | 150.0 | 1.When the unit power is on/in heating mode,and if the outdoor temperature drops below 3oC for 30 seconds,after running for 25mins, the base pan heater will be actived for 5 minutes. 2. In defrost mode and the outdoor temperature lower 1oC for 10 seconds the base pan heater will be actived and will be 5 mins delay inactive after defrost. |  |  |  | R410A | USA, Canada | 7200 | 0.5 | 4.22 | 24000 | 1.92 | 3.66 | 30000 | 3.2 | 2.75 | 8000 | 0.5 | 4.69 | 36000 | 2.9 | 3.64 | 8400 | 0.5 | 4.92 | 24000 | 1.85 | 3.8 | 34000 | 2.9 | 3.44 | 6000 | 0.6 | 2.93 | 21600 | 2.43 | 2.61 | 22600 | 2.95 | 2.25 | 5400 | 0.65 | 2.43 | 18000 | 2.78 | 1.9 | 20000 | 2.78 | 2.11
02/01/23 | Live | Midea Electric Trading | CANAIR |  | Multizone All Non-Ducted | 207683268 |  | HMSV-A-CB | C28MC436H21 | Non-Ducted Indoor Units |  |  | 11.5 | 23 | 11.3 | 11.7 | 23.9 | 9.5 | 7.1 | FALSE | FALSE | TRUE |  | 72 | 57 | 68 | TRUE | Integrated | 150.0 | 1.When the unit power is on/in heating mode,and if the outdoor temperature drops below 3oC for 30 seconds,after running for 25mins, the base pan heater will be actived for 5 minutes. 2. In defrost mode and the outdoor temperature lower 1oC for 10 seconds the base pan heater will be actived and will be 5 mins delay inactive after defrost. |  |  |  | R410A | USA, Canada | 9000 | 0.6 | 4.4 | 36000 | 3.08 | 3.43 | 40000 | 4.2 | 2.79 | 9600 | 0.6 | 4.69 | 48000 | 3.8 | 3.7 | 10000 | 0.6 | 4.88 | 37000 | 3.1 | 3.5 | 44000 | 4.1 | 3.15 | 8000 | 0.8 | 2.93 | 26800 | 3.42 | 2.3 | 29600 | 4.15 | 2.09 | 7200 | 1.1 | 1.92 |  |  |  | 25600 | 4.1 | 1.83
02/01/23 | Live | Midea Electric Trading | CANAIR |  | Multizone All Non-Ducted | 207862104 |  | HMSV-A-CB | BZ33-HYP364Z2-G2-P | Non-Ducted Indoor Units |  |  | 13.6 | 21.8 | 11 | 13.6 | 22.2 | 10.3 | 8.3 | TRUE | TRUE | TRUE |  | 89 | 81 | 97 | TRUE | Integrated | 150.0 | 1.When the unit power is on/in heating mode,and if the outdoor temperature drops below 3oC for 30 seconds,after running for 25mins, the base pan heater will be actived for 5 minutes. 2. In defrost mode and the outdoor temperature lower 1oC for 10 seconds the base pan heater will be actived and will be 5 mins delay inactive after defrost. |  |  |  | R410A | USA, Canada | 9000 | 0.6 | 4.4 | 36000 | 2.65 | 3.98 | 44000 | 4.6 | 2.8 | 9600 | 0.6 | 4.69 | 48000 | 4.1 | 3.43 | 10000 | 0.6 | 4.88 | 37000 | 2.78 | 3.9 | 44000 | 4.5 | 2.87 | 8000 | 0.8 | 2.93 | 33000 | 4.03 | 2.4 | 35200 | 5.5 | 1.88 | 7200 | 1.1 | 1.92 | 36000 | 5.55 | 1.9 | 36600 | 5.55 | 1.93
02/01/23 | Live | Midea Electric Trading | CANAIR |  | Singlezone Non-Ducted, Wall Placement | 211253522 |  | HRCU-A-CB-O | C25SCH09H21 | Mini-Splits | C28SEH09H21 |  | 15 | 25.5 | 12.2 | 15 | 25.5 | 12.3 | 9.2 | TRUE | TRUE | TRUE |  | 85 | 64 | 85 | TRUE |  | 150.0 | 1.When the unit power is on/in heating mode,and if the outdoor temperature drops below 3oC for 30 seconds,after running for 25mins, the base pan heater will be actived for 5 minutes. 2. In defrost mode and the outdoor temperature lower 1oC for 10 seconds the base pan heater will be actived and will be 5 mins delay inactive after defrost. |  |  |  | R410A | USA, Canada | 3388 | 0.2 | 4.96 | 9000 | 0.6 | 4.4 | 12402 | 0.97 | 3.75 | 3268 | 0.11 | 8.71 | 11242 | 0.6 | 5.49 | 3565 | 0.24 | 4.35 | 10000 | 0.74 | 3.96 | 13241 | 1.04 | 3.73 | 2559 | 0.34 | 2.21 | 8500 | 0.89 | 2.8 | 9611 | 1.23 | 2.29 | 2105 | 0.34 | 1.81 | 7500 | 1.01 | 2.18 | 8581 | 1.15 | 2.19
02/01/23 | Live | Midea Electric Trading | CANAIR |  | Singlezone Non-Ducted, Wall Placement | 211253521 |  | HRCU-A-CB-O | C25SCH12H21 | Mini-Splits | C28SEH12H21 |  | 13.7 | 23.2 | 13.2 | 13.7 | 24.6 | 10.7 | 8.1 | TRUE | FALSE | TRUE |  | 75 | 64 | 74 | TRUE |  | 150.0 | 1.When the unit power is on/in heating mode,and if the outdoor temperature drops below 3oC for 30 seconds,after running for 25mins, the base pan heater will be actived for 5 minutes. 2. In defrost mode and the outdoor temperature lower 1oC for 10 seconds the base pan heater will be actived and will be 5 mins delay inactive after defrost. |  |  |  | R410A | USA, Canada | 3859 | 0.21 | 5.39 | 12000 | 0.88 | 4 | 14102 | 1.12 | 3.69 | 4309 | 0.27 | 4.68 | 14157 | 1.1 | 3.77 | 3962 | 0.29 | 4 | 12000 | 0.95 | 3.7 | 13941 | 1.15 | 3.55 | 2959 | 0.36 | 2.41 | 9000 | 0.98 | 2.69 | 9921 | 1.26 | 2.31 | 2305 | 0.39 | 1.73 |  |  |  | 8981 | 1.2 | 2.19
04/26/23 | Live | Midea Electric Trading | CanAir |  | Singlezone Ducted, Centrally Ducted | 208101228 |  | HRCU-A-CB | CDH2060C21 |  | CDH2060F21 |  | 10.3 | 18 | 9.2 | 8.8 | 14.7 | 8.5 | 6.7 | FALSE | FALSE | FALSE |  | 61 | 58 | 61 | FALSE | Integrated | 150 | 1.When the unit power is on/in heating mode,and if the outdoor temperature drops below 3oC for 30 seconds,after running for 25mins, the base pan heater will be actived for 5 minutes. 2. In defrost mode and the outdoor temperature lower 1oC for 10 seconds the base pan heater will be actived and will be 5 mins delay inactive after defrost. |  |  |  | R410A | USA, Canada | 12800 | 1.33 | 2.82 | 57000 | 6.48 | 2.58 | 60200 | 6.85 | 2.58 | 17800 | 1.3 | 4.01 | 62800 | 5.25 | 3.51 | 14000 | 1.17 | 3.51 | 60000 | 5.08 | 3.46 | 63100 | 6.09 | 3.04 | 11830 | 1.35 | 2.57 | 37000 | 4.52 | 2.4 | 39000 | 5.2 | 2.2 | 10300 | 1.58 | 1.91 |  |  |  | 37156 | 5.73 | 1.9 | -13 | 10100 | 1.56 | 1.9 | 25000 | 4.88 | 1.5
04/26/23 | Live | Midea Electric Trading | CanAir |  | Singlezone Ducted, Centrally Ducted | 209550329 |  | HRCU-A-C | MOD30U-30HFN1-MR0 |  | MAC-36HWFN1-M |  | 10 | 14.2 | 9.5 | 10.2 | 14.9 | 9.3 | 7.1 | FALSE | FALSE | FALSE |  | 70 | 55 | 61 | FALSE |  | 150 | 1.When the unit power is on/in heating mode,and if the outdoor temperature drops below 3oC for 30 seconds,after running for 25mins, the base pan heater will be actived for 5 minutes. 2. In defrost mode and the outdoor temperature lower 1oC for 10 seconds the base pan heater will be actived and will be 5 mins delay inactive after defrost. |  |  |  | R410A | USA, Canada | 8000 | 0.52 | 4.51 | 30000 | 2.94 | 2.99 | 33000 | 3.78 | 2.56 | 8800 | 0.67 | 3.85 | 36000 | 2.62 | 4.03 | 8000 | 0.55 | 4.26 | 31000 | 2.74 | 3.32 | 34000 | 3 | 3.32 | 5900 | 0.61 | 2.83 | 22000 | 2.48 | 2.6 | 24400 | 3.4 | 2.1 | 4700 | 0.75 | 1.84 | 19000 | 3.08 | 1.81 | 19000 | 3.08 | 1.81 | -13 | 3500 | 0.75 | 1.37 | 12600 | 2.53 | 1.46
04/26/23 | Live | Midea Electric Trading | CanAir | MAC series | Singlezone Ducted, Centrally Ducted | 209550332 |  | HRCU-A-C | MOE30U-60HFN1-MR0 |  | MAC-60HWDN1-MN0 |  | 9.5 | 14.9 | 9.3 | 9 | 15.2 | 8.5 | 6.6 | FALSE | FALSE | FALSE |  | 62 | 50 | 59 | FALSE |  | 150 | 1.When the unit power is on/in heating mode,and if the outdoor temperature drops below 3oC for 30 seconds,after running for 25mins, the base pan heater will be actived for 5 minutes. 2. In defrost mode and the outdoor temperature lower 1oC for 10 seconds the base pan heater will be actived and will be 5 mins delay inactive after defrost. |  |  |  | R410A | USA, Canada | 17500 | 1.92 | 2.67 | 53000 | 5.89 | 2.64 | 55000 | 6.26 | 2.57 | 16000 | 1.09 | 4.3 | 57000 | 3.93 | 4.25 | 27500 | 1.25 | 6.45 | 54000 | 5.11 | 3.1 | 63000 | 5.48 | 3.37 | 10500 | 1.49 | 2.07 | 34000 | 4.53 | 2.2 | 36000 | 4.81 | 2.19 | 7500 | 1.21 | 1.82 | 32000 | 4.94 | 1.9 | 32000 | 4.94 | 1.9 | -13 | 7000 | 1.2 | 1.71 | 25000 | 5.64 | 1.3
04/26/23 | Live | Midea Electric Trading | CanAir |  | Singlezone Ducted, Centrally Ducted | 209550330 |  | HRCU-A-C | MOD30U-36HFN1-MR0 |  | MAC-36HWFN1-M |  | 10.1 | 14.2 | 9.2 | 9.3 | 14.4 | 8 | 6.2 | FALSE | FALSE | FALSE |  | 56 | 52 | 59 | FALSE |  | 150 | 1.When the unit power is on/in heating mode,and if the outdoor temperature drops below 3oC for 30 seconds,after running for 25mins, the base pan heater will be actived for 5 minutes. 2. In defrost mode and the outdoor temperature lower 1oC for 10 seconds the base pan heater will be actived and will be 5 mins delay inactive after defrost. |  |  |  | R410A | USA, Canada | 8000 | 0.52 | 4.51 | 36000 | 3.87 | 2.73 | 38000 | 4.15 | 2.68 | 11200 | 0.93 | 3.53 | 44000 | 3.65 | 3.53 | 8000 | 0.6 | 3.91 | 35000 | 3.21 | 3.2 | 40000 | 3.1 | 3.78 | 5300 | 0.75 | 2.07 | 19800 | 2.64 | 2.2 | 24900 | 3.42 | 2.13 | 5100 | 0.8 | 1.87 | 20800 | 3.21 | 1.9 | 20800 | 3.21 | 1.9 | -13 | 4200 | 0.86 | 1.43 | 15600 | 3.11 | 1.47
04/26/23 | Live | Midea Electric Trading | CanAir |  | Singlezone Ducted, Centrally Ducted | 209550327 |  | HRCU-A-C | MOX330-18HFN1-MR0 |  | MAC-24HWDN1-MN0 |  | 10 | 14.3 | 9.3 | 10.2 | 15.6 | 8.6 | 6.9 | FALSE | FALSE | TRUE |  | 70 | 52 | 56 | FALSE |  | 150 | 1.When the unit power is on/in heating mode,and if the outdoor temperature drops below 3oC for 30 seconds,after running for 25mins, the base pan heater will be actived for 5 minutes. 2. In defrost mode and the outdoor temperature lower 1oC for 10 seconds the base pan heater will be actived and will be 5 mins delay inactive after defrost. |  |  |  | R410A | USA, Canada | 5000 | 0.3 | 4.88 | 18000 | 1.76 | 3 | 18600 | 1.89 | 2.88 | 5000 | 0.32 | 4.58 | 19800 | 1.58 | 3.67 | 5000 | 0.32 | 4.58 | 18500 | 1.71 | 3.17 | 19800 | 2.1 | 2.76 | 4000 | 0.5 | 2.34 | 13000 | 1.47 | 2.59 | 14000 | 1.86 | 2.21 | 2700 | 0.4 | 1.98 | 10400 | 1.57 | 1.94 | 10400 | 1.57 | 1.94 | -13 | 2000 | 0.4 | 1.47 | 6800 | 1.33 | 1.5
05/01/23 | Live | Midea Electric Trading | CanAir |  | Singlezone Ducted, Centrally Ducted | 209550331 |  | HRCU-A-C | MOE30U-48HFN1-MR0 |  | MAC-48HWFN1-M |  | 9.15 | 14 | 9.4 | 8.6 | 14.3 | 8.3 | 6.6 | FALSE | FALSE | FALSE |  | 59 | 51 | 54 | FALSE |  | 150 | 1.When the unit power is on/in heating mode,and if the outdoor temperature drops below 3oC for 30 seconds,after running for 25mins, the base pan heater will be actived for 5 minutes. 2. In defrost mode and the outdoor temperature lower 1oC for 10 seconds the base pan heater will be actived and will be 5 mins delay inactive after defrost. |  |  |  | R410A | USA, Canada | 16000 | 1.76 | 2.66 | 48000 | 5.58 | 2.52 | 48000 | 5.65 | 2.49 | 15500 | 0.97 | 4.68 | 56000 | 4.59 | 3.58 | 23000 | 1.2 | 5.62 | 51000 | 5.15 | 2.9 | 54000 | 5.75 | 2.75 | 9850 | 1.3 | 2.22 | 30400 | 4.05 | 2.2 | 32000 | 4.61 | 2.03 | 6700 | 1.15 | 1.71 | 28000 | 4.56 | 1.8 | 28000 | 4.56 | 1.8 | -13 | 6900 | 1.19 | 1.7 | 24500 | 4.96 | 1.45
05/26/23 | Live | Midea Electric Trading | CANAIR | CDH series | Singlezone Ducted, Centrally Ducted | 207706568 |  | HRCU-A-CB | CDH2018C21 |  | CDH2018F21 |  | 12.5 | 20 | 11 | 12.4 | 18 | 9.3 | 7.6 | FALSE | FALSE | TRUE |  | 71 | 88 | 98 | TRUE | Integrated | 150 | 1.When the unit power is on/in heating mode,and if the outdoor temperature drops below 3oC for 30 seconds,after running for 25mins, the base pan heater will be actived for 5 minutes. 2. In defrost mode and the outdoor temperature lower 1oC for 10 seconds the base pan heater will be actived and will be 5 mins delay inactive after defrost. |  |  |  | R410A | USA, Canada | 6880 | 0.43 | 4.69 | 18000 | 1.45 | 3.64 | 21000 | 1.89 | 3.26 | 6933 | 0.31 | 6.55 | 20454 | 1.32 | 4.54 | 6800 | 0.38 | 5.24 | 19000 | 1.53 | 3.64 | 21000 | 1.92 | 3.21 | 7133 | 0.57 | 3.67 | 13500 | 1.52 | 2.6 | 21000 | 2.78 | 2.21 | 5400 | 0.37 | 4.28 | 16500 | 2.37 | 2.04 | 18629 | 2.68 | 2.04 | -22 | 5200 | 0.35 | 4.35 | 10500 | 2.01 | 1.53
05/26/23 | Live | Midea Electric Trading | CANAIR | CDH series | Singlezone Ducted, Centrally Ducted | 207706569 |  | HRCU-A-CB | CDH2024C21 |  | CDH2024F21 |  | 12.5 | 20 | 12 | 11.7 | 17.4 | 10 | 8 | FALSE | FALSE | TRUE |  | 80 | 77 | 100 | TRUE | Integrated | 150 | 1.When the unit power is on/in heating mode,and if the outdoor temperature drops below 3oC for 30 seconds,after running for 25mins, the base pan heater will be actived for 5 minutes. 2. In defrost mode and the outdoor temperature lower 1oC for 10 seconds the base pan heater will be actived and will be 5 mins delay inactive after defrost. |  |  |  | R410A | USA, Canada | 8900 | 0.62 | 4.21 | 24000 | 2.05 | 3.43 | 27000 | 2.45 | 3.23 | 8100 | 0.38 | 6.25 | 27000 | 1.93 | 4.1 | 7100 | 0.4 | 5.2 | 24000 | 2.1 | 3.35 | 31000 | 2.9 | 3.13 | 8333 | 0.68 | 3.59 | 19200 | 2.25 | 2.5 | 26400 | 3.62 | 2.14 | 6000 | 0.52 | 3.38 | 22600 | 3.47 | 1.91 | 24071 | 3.69 | 1.91 | -22 | 5800 | 0.5 | 3.4 | 13400 | 2.79 | 1.41
05/26/23 | Live | Midea Electric Trading | CANAIR | CDH series | Singlezone Ducted, Centrally Ducted | 207706570 |  | HRCU-A-CB | CDH2030C21 |  | CDH2030F21 |  | 11 | 18 | 10.5 | 10 | 16.2 | 8.9 | 7 | FALSE | FALSE | TRUE |  | 63 | 69 | 78 | TRUE | Integrated | 150 | 1.When the unit power is on/in heating mode,and if the outdoor temperature drops below 3oC for 30 seconds,after running for 25mins, the base pan heater will be actived for 5 minutes. 2. In defrost mode and the outdoor temperature lower 1oC for 10 seconds the base pan heater will be actived and will be 5 mins delay inactive after defrost. |  |  |  | R410A | USA, Canada | 10000 | 0.72 | 4.07 | 30000 | 3 | 2.93 | 33600 | 3.56 | 2.77 | 11600 | 0.57 | 5.96 | 30600 | 2.3 | 3.9 | 8500 | 0.5 | 4.98 | 33000 | 2.93 | 3.3 | 37000 | 3.55 | 3.05 | 10000 | 0.82 | 3.57 | 21000 | 2.63 | 2.34 | 28600 | 3.99 | 2.1 | 7600 | 0.72 | 3.09 | 24000 | 3.91 | 1.8 | 25757 | 4.19 | 1.8 | -22 | 7400 | 0.7 | 3.1 | 13700 | 3.46 | 1.16
05/26/23 | Live | Midea Electric Trading | CANAIR | CDH series | Singlezone Ducted, Centrally Ducted | 207706571 |  | HRCU-A-CB | CDH2036C21 |  | CDH2036F21 |  | 10.5 | 18 | 10.5 | 10 | 16 | 9.5 | 7.8 | FALSE | FALSE | TRUE |  | 76 | 64 | 92 | TRUE | Integrated | 150 | 1.When the unit power is on/in heating mode,and if the outdoor temperature drops below 3oC for 30 seconds,after running for 25mins, the base pan heater will be actived for 5 minutes. 2. In defrost mode and the outdoor temperature lower 1oC for 10 seconds the base pan heater will be actived and will be 5 mins delay inactive after defrost. |  |  |  | R410A | USA, Canada | 13000 | 1.03 | 3.7 | 36000 | 3.6 | 2.93 | 47400 | 5.75 | 2.42 | 12000 | 0.63 | 5.58 | 40000 | 3.1 | 3.78 | 11000 | 0.69 | 4.67 | 40000 | 3.45 | 3.4 | 57200 | 5.7 | 2.94 | 15000 | 1.23 | 3.57 | 30400 | 3.62 | 2.46 | 47000 | 7.25 | 1.9 | 12500 | 1.2 | 3.05 | 34400 | 5.12 | 1.97 | 36876 | 5.51 | 1.96 | -22 | 12300 | 1.18 | 3.05 | 21500 | 5 | 1.26
05/26/23 | Live | Midea Electric Trading | CANAIR | CDH series | Singlezone Ducted, Centrally Ducted | 207706572 |  | HRCU-A-CB | CDH2048C21 |  | CDH2048F21 |  | 8.5 | 16 | 10 | 8.2 | 15.6 | 9.4 | 7.7 | FALSE | FALSE | FALSE |  | 72 | 83 | 92 | TRUE | Integrated | 150 | 1.When the unit power is on/in heating mode,and if the outdoor temperature drops below 3oC for 30 seconds,after running for 25mins, the base pan heater will be actived for 5 minutes. 2. In defrost mode and the outdoor temperature lower 1oC for 10 seconds the base pan heater will be actived and will be 5 mins delay inactive after defrost. |  |  |  | R410A | USA, Canada | 13500 | 1.23 | 3.22 | 47000 | 5.73 | 2.4 | 48000 | 5.87 | 2.4 | 16200 | 0.98 | 4.84 | 50000 | 4.34 | 3.38 | 11000 | 0.83 | 3.88 | 50000 | 4.64 | 3.16 | 55000 | 5.7 | 2.83 | 16000 | 1.33 | 3.53 | 36000 | 4.47 | 2.36 | 48000 | 6.86 | 2.05 | 14300 | 1.5 | 2.79 | 46000 | 7.1 | 1.9 | 46000 | 7.1 | 1.9 | -22 | 14100 | 1.48 | 2.79 | 24500 | 5.24 | 1.37
05/26/23 | Live | Midea Electric Trading | CANAIR | MAC series | Singlezone Ducted, Centrally Ducted | 209550328 |  | HRCU-A-C | MOX430-24HFN1-MR0 |  | MAC-24HWDN1-MN0 |  | 10.3 | 15 | 10 | 10 | 16 | 9.8 | 8 | FALSE | FALSE | TRUE |  | 85 | 59 | 72 | TRUE | Integrated | 150 | 1.When the unit power is on/in heating mode,and if the outdoor temperature drops below 3oC for 30 seconds,after running for 25mins, the base pan heater will be actived for 5 minutes. 2. In defrost mode and the outdoor temperature lower 1oC for 10 seconds the base pan heater will be actived and will be 5 mins delay inactive after defrost. |  |  |  | R410A | USA, Canada | 7000 | 0.38 | 5.4 | 24000 | 2.4 | 2.93 | 28200 | 2.99 | 2.76 | 6500 | 0.7 | 2.72 | 30200 | 2.5 | 3.54 | 7700 | 0.51 | 4.42 | 25600 | 2.25 | 3.33 | 31000 | 3 | 3.03 | 5900 | 0.76 | 2.28 | 22000 | 2.58 | 2.5 | 23600 | 3.23 | 2.14 | 4600 | 0.71 | 1.9 | 18500 | 2.46 | 2.2 | 18500 | 2.46 | 2.2 | -13 | 3500 | 0.8 | 1.28 | 12800 | 2.84 | 1.32
05/26/23 | Live | Midea Electric Trading | CANAIR | CDH series | Singlezone Ducted, Centrally Ducted | 210342131 |  | HRCU-A-CB | CDH2060C22 |  | CDH2060F21 |  | 9 | 16.4 | 10.5 | 8.8 | 15.3 | 9.4 | 7.6 | FALSE | FALSE | FALSE |  | 71 | 78 | 92 | TRUE | Integrated | 150 | 1.When the unit power is on/in heating mode,and if the outdoor temperature drops below 3oC for 30 seconds,after running for 25mins, the base pan heater will be actived for 5 minutes. 2. In defrost mode and the outdoor temperature lower 1oC for 10 seconds the base pan heater will be actived and will be 5 mins delay inactive after defrost. |  |  |  | R410A | USA, Canada | 14000 | 1.28 | 3.21 | 55000 | 6.25 | 2.58 | 56000 | 6.45 | 2.54 | 18600 | 1.36 | 4.01 | 59000 | 5.46 | 3.17 | 13400 | 1.05 | 3.74 | 59000 | 5.06 | 3.42 | 69000 | 7.22 | 2.8 | 17000 | 1.43 | 3.48 | 42000 | 4.73 | 2.6 | 52500 | 6.69 | 2.3 | 15100 | 1.75 | 2.53 | 48500 | 7.44 | 1.91 | 54356 | 8.34 | 1.91 | -22 | 14900 | 1.73 | 2.52 | 29900 | 6.49 | 1.35
05/26/23 | Live | Midea Electric Trading | CANAIR | MAC series | Singlezone Ducted, Centrally Ducted | 209550333 |  | HRCU-A-C | MOX430U-18HFN1-M |  | MAC-24HWDN1-MN0 |  | 11.6 | 15.6 | 8.8 | 11.7 | 16.5 | 9.5 | 7.8 | FALSE | FALSE | TRUE |  | 77 | 63 | 78 | TRUE | Integrated | 150 | 1.When the unit power is on/in heating mode,and if the outdoor temperature drops below 3oC for 30 seconds,after running for 25mins, the base pan heater will be actived for 5 minutes. 2. In defrost mode and the outdoor temperature lower 1oC for 10 seconds the base pan heater will be actived and will be 9 mins delay inactive after defrost. |  |  |  | R410A | USA, Canada | 5500 | 0.35 | 4.61 | 18000 | 1.54 | 3.43 | 22000 | 2.1 | 3.07 | 6100 | 0.33 | 5.42 | 24000 | 1.52 | 4.63 | 5900 | 0.41 | 4.22 | 19000 | 1.66 | 3.35 | 23600 | 2.2 | 3.14 | 4300 | 0.52 | 2.42 | 14700 | 1.66 | 2.6 | 17400 | 2.11 | 2.42 | 3800 | 0.49 | 2.27 | 15000 | 2 | 2.2 | 15000 | 2 | 2.2 | -13 | 3000 | 0.5 | 1.76 | 12500 | 2.04 | 1.8
05/26/23 | Live | Midea Electric Trading | CANAIR | CDH series | Singlezone Ducted, Centrally Ducted | 211644141 |  | HRCU-A-C | CDH2018C21 |  | MAC-24HWDN1-MN0 |  | 11.6 | 15.6 | 8.8 | 11.7 | 16.5 | 9.5 | 7.8 | FALSE | FALSE | TRUE |  | 77 | 63 | 78 | TRUE | Integrated | 150 | 1.When the unit power is on/in heating mode,and if the outdoor temperature drops below 3oC for 30 seconds,after running for 25mins, the base pan heater will be actived for 5 minutes. 2. In defrost mode and the outdoor temperature lower 1oC for 10 seconds the base pan heater will be actived and will be 9 mins delay inactive after defrost. |  |  |  | R410A | USA, Canada | 5500 | 0.35 | 4.61 | 18000 | 1.54 | 3.43 | 22000 | 2.1 | 3.07 | 6100 | 0.33 | 5.42 | 24000 | 1.52 | 4.63 | 5900 | 0.41 | 4.22 | 19000 | 1.66 | 3.35 | 23600 | 2.2 | 3.14 | 4300 | 0.52 | 2.42 | 14700 | 1.66 | 2.6 | 17400 | 2.11 | 2.42 | 3800 | 0.49 | 2.27 | 15000 | 2 | 2.2 | 15000 | 2 | 2.2 | -13 | 3000 | 0.5 | 1.76 | 12500 | 2.04 | 1.8
05/26/23 | Live | Midea Electric Trading | CANAIR | CDH series | Singlezone Ducted, Centrally Ducted | 211644139 |  | HRCU-A-C | CDH2024C21 |  | MAC-24HWDN1-MN0 |  | 11 | 16 | 9.5 | 10.7 | 16.8 | 9.5 | 7.7 | FALSE | FALSE | TRUE |  | 84 | 59 | 80 | TRUE | Integrated | 150 | 1.When the unit power is on/in heating mode,and if the outdoor temperature drops below 3oC for 30 seconds,after running for 25mins, the base pan heater will be actived for 5 minutes. 2. In defrost mode and the outdoor temperature lower 1oC for 10 seconds the base pan heater will be actived and will be 10 mins delay inactive after defrost. |  |  |  | R410A | USA, Canada | 7100 | 0.39 | 5.34 | 24000 | 2.24 | 3.14 | 28400 | 2.6 | 3.2 | 7700 | 0.45 | 5.01 | 30800 | 2.2 | 4.1 | 8500 | 0.59 | 4.22 | 25000 | 2.21 | 3.32 | 33400 | 3.16 | 3.1 | 5800 | 0.6 | 2.83 | 21000 | 2.39 | 2.58 | 23000 | 2.96 | 2.28 | 5000 | 0.7 | 2.09 | 20000 | 3.01 | 1.95 | 20000 | 3.01 | 1.95 | -13 | 4500 | 0.9 | 1.47 | 16000 | 3.08 | 1.52
05/26/23 | Live | Midea Electric Trading | CANAIR | MAC series | Singlezone Ducted, Centrally Ducted | 209550334 |  | HRCU-A-C | MOD30-24HFN1-MW |  | MAC-24HWDN1-MN0 |  | 11 | 16 | 9.5 | 10.7 | 16.8 | 9.5 | 7.7 | FALSE | FALSE | TRUE |  | 84 | 59 | 80 | TRUE | Integrated | 150 | 1.When the unit power is on/in heating mode,and if the outdoor temperature drops below 3oC for 30 seconds,after running for 25mins, the base pan heater will be actived for 5 minutes. 2. In defrost mode and the outdoor temperature lower 1oC for 10 seconds the base pan heater will be actived and will be 10 mins delay inactive after defrost. |  |  |  | R410A | USA, Canada | 7100 | 0.39 | 5.34 | 24000 | 2.24 | 3.14 | 28400 | 2.6 | 3.2 | 7700 | 0.45 | 5.01 | 30800 | 2.2 | 4.1 | 8500 | 0.59 | 4.22 | 25000 | 2.21 | 3.32 | 33400 | 3.16 | 3.1 | 5800 | 0.6 | 2.83 | 21000 | 2.39 | 2.58 | 23000 | 2.96 | 2.28 | 5000 | 0.7 | 2.09 | 20000 | 3.01 | 1.95 | 20000 | 3.01 | 1.95 | -13 | 4500 | 0.9 | 1.47 | 16000 | 3.08 | 1.52
05/26/23 | Live | Midea Electric Trading | CANAIR | MAC series | Singlezone Ducted, Centrally Ducted | 209550335 |  | HRCU-A-C | MOD30U-30HFN1-MR0(X) |  | MAC-36HWFN1-M |  | 10.7 | 14.2 | 9.5 | 10.5 | 15.5 | 9.7 | 7.7 | FALSE | FALSE | TRUE |  | 68 | 72 | 81 | TRUE | Integrated | 150 | 1.When the unit power is on/in heating mode,and if the outdoor temperature drops below 3oC for 30 seconds,after running for 25mins, the base pan heater will be actived for 5 minutes. 2. In defrost mode and the outdoor temperature lower 1oC for 10 seconds the base pan heater will be actived and will be 11 mins delay inactive after defrost. |  |  |  | R410A | USA, Canada | 9900 | 0.66 | 4.4 | 30000 | 2.86 | 3.07 | 35000 | 3.72 | 2.76 | 9400 | 0.59 | 4.67 | 38000 | 2.25 | 4.95 | 9000 | 0.64 | 4.12 | 33000 | 2.76 | 3.5 | 37000 | 3.3 | 3.29 | 6100 | 0.63 | 2.84 | 22600 | 2.53 | 2.62 | 26000 | 3.34 | 2.28 | 6800 | 1.05 | 1.9 | 27000 | 4.28 | 1.85 | 27000 | 4.28 | 1.85 | -13 | 4800 | 1.25 | 1.13 | 18600 | 3.63 | 1.5
05/26/23 | Live | Midea Electric Trading | CANAIR | CDH series | Singlezone Ducted, Centrally Ducted | 211644140 |  | HRCU-A-C | CDH2030C21 |  | MAC-36HWFN1-M |  | 10.7 | 14.2 | 9.5 | 10.5 | 15.5 | 9.7 | 7.7 | FALSE | FALSE | TRUE |  | 68 | 72 | 81 | TRUE | Integrated | 150 | 1.When the unit power is on/in heating mode,and if the outdoor temperature drops below 3oC for 30 seconds,after running for 25mins, the base pan heater will be actived for 5 minutes. 2. In defrost mode and the outdoor temperature lower 1oC for 10 seconds the base pan heater will be actived and will be 11 mins delay inactive after defrost. |  |  |  | R410A | USA, Canada | 9900 | 0.66 | 4.4 | 30000 | 2.86 | 3.07 | 35000 | 3.72 | 2.76 | 9400 | 0.59 | 4.67 | 38000 | 2.25 | 4.95 | 9000 | 0.64 | 4.12 | 33000 | 2.76 | 3.5 | 37000 | 3.3 | 3.29 | 6100 | 0.63 | 2.84 | 22600 | 2.53 | 2.62 | 26000 | 3.34 | 2.28 | 6800 | 1.05 | 1.9 | 27000 | 4.28 | 1.85 | 27000 | 4.28 | 1.85 | -13 | 4800 | 1.25 | 1.13 | 18600 | 3.63 | 1.5
05/26/23 | Live | Midea Electric Trading | CANAIR | CDH series | Singlezone Ducted, Centrally Ducted | 211644138 |  | HRCU-A-C | CDH2036C21 |  | MAC-36HWFN1-M |  | 10.2 | 14.8 | 9.6 | 10 | 15.2 | 10 | 8 | FALSE | FALSE | TRUE |  | 84 | 64 | 82 | TRUE | Integrated | 150 | 1.When the unit power is on/in heating mode,and if the outdoor temperature drops below 3oC for 30 seconds,after running for 25mins, the base pan heater will be actived for 5 minutes. 2. In defrost mode and the outdoor temperature lower 1oC for 10 seconds the base pan heater will be actived and will be 14 mins delay inactive after defrost. |  |  |  | R410A | USA, Canada | 11700 | 0.8 | 4.29 | 35000 | 3.5 | 2.93 | 40000 | 5 | 2.34 | 11600 | 0.82 | 4.15 | 46000 | 3.1 | 4.35 | 9200 | 0.8 | 3.37 | 39000 | 3.59 | 3.18 | 50000 | 5 | 2.93 | 8900 | 1.2 | 2.17 | 33000 | 4.03 | 2.4 | 38000 | 5.86 | 1.9 | 8000 | 1.2 | 1.95 | 32000 | 4.69 | 2 | 32000 | 4.69 | 2 | -13 | 8800 | 1.15 | 2.24 | 24000 | 4.95 | 1.42
05/26/23 | Live | Midea Electric Trading | CANAIR | MAC series | Singlezone Ducted, Centrally Ducted | 209550336 |  | HRCU-A-C | MOE31U-36HFN1-M |  | MAC-36HWFN1-M |  | 10.2 | 14.8 | 9.6 | 10 | 15.2 | 10 | 8 | FALSE | FALSE | TRUE |  | 84 | 64 | 82 | TRUE | Integrated | 150 | 1.When the unit power is on/in heating mode,and if the outdoor temperature drops below 3oC for 30 seconds,after running for 25mins, the base pan heater will be actived for 5 minutes. 2. In defrost mode and the outdoor temperature lower 1oC for 10 seconds the base pan heater will be actived and will be 14 mins delay inactive after defrost. |  |  |  | R410A | USA, Canada | 11700 | 0.8 | 4.29 | 35000 | 3.5 | 2.93 | 40000 | 5 | 2.34 | 11600 | 0.82 | 4.15 | 46000 | 3.1 | 4.35 | 9200 | 0.8 | 3.37 | 39000 | 3.59 | 3.18 | 50000 | 5 | 2.93 | 8900 | 1.2 | 2.17 | 33000 | 4.03 | 2.4 | 38000 | 5.86 | 1.9 | 8000 | 1.2 | 1.95 | 32000 | 4.69 | 2 | 32000 | 4.69 | 2 | -13 | 8800 | 1.15 | 2.24 | 24000 | 4.95 | 1.42
05/26/23 | Live | Midea Electric Trading | CANAIR | MAC series | Singlezone Ducted, Centrally Ducted | 209550337 |  | HRCU-A-C | MOE30U-48HFN1-M-[X1] |  | MAC-48HWFN1-M |  | 9 | 14 | 10 | 8.6 | 14.3 | 9 | 7.5 | FALSE | FALSE | FALSE |  | 62 | 67 | 78 | TRUE | Integrated | 150 | 1.When the unit power is on/in heating mode,and if the outdoor temperature drops below 3oC for 30 seconds,after running for 25mins, the base pan heater will be actived for 5 minutes. 2. In defrost mode and the outdoor temperature lower 1oC for 10 seconds the base pan heater will be actived and will be 15 mins delay inactive after defrost. |  |  |  | R410A | USA, Canada | 16500 | 1.77 | 2.73 | 46000 | 5.35 | 2.52 | 47000 | 5.71 | 2.41 | 15000 | 1.02 | 4.31 | 50000 | 3.48 | 4.21 | 25000 | 1.22 | 6.01 | 51000 | 4.92 | 3.04 | 59000 | 6.2 | 2.79 | 9900 | 1.35 | 2.15 | 32000 | 3.97 | 2.36 | 45000 | 6.25 | 2.11 | 13500 | 1.56 | 2.54 | 40000 | 6.51 | 1.8 | 40000 | 6.51 | 1.8 | -13 | 6950 | 1.21 | 1.68 | 30000 | 5.79 | 1.52
05/26/23 | Live | Midea Electric Trading | CANAIR | CDH series | Singlezone Ducted, Centrally Ducted | 211644137 |  | HRCU-A-C | CDH2048C21 |  | MAC-48HWFN1-M |  | 9 | 14 | 10 | 8.6 | 14.3 | 9 | 7.5 | FALSE | FALSE | FALSE |  | 62 | 67 | 78 | TRUE | Integrated | 150 | 1.When the unit power is on/in heating mode,and if the outdoor temperature drops below 3oC for 30 seconds,after running for 25mins, the base pan heater will be actived for 5 minutes. 2. In defrost mode and the outdoor temperature lower 1oC for 10 seconds the base pan heater will be actived and will be 15 mins delay inactive after defrost. |  |  |  | R410A | USA, Canada | 16500 | 1.77 | 2.73 | 46000 | 5.35 | 2.52 | 47000 | 5.71 | 2.41 | 15000 | 1.02 | 4.31 | 50000 | 3.48 | 4.21 | 25000 | 1.22 | 6.01 | 51000 | 4.92 | 3.04 | 59000 | 6.2 | 2.79 | 9900 | 1.35 | 2.15 | 32000 | 3.97 | 2.36 | 45000 | 6.25 | 2.11 | 13500 | 1.56 | 2.54 | 40000 | 6.51 | 1.8 | 40000 | 6.51 | 1.8 | -13 | 6950 | 1.21 | 1.68 | 30000 | 5.79 | 1.52
10/27/22 | Live | Midea Electric Trading | CANAIR | C series | Multizone Mix of Ducted and Non-Ducted | 207683264 |  | HMSV-A-CB | C28MC218H21 | Mixed Ducted and Non-Ducted Indoor Units |  |  | 12.65 | 20.75 | 10.7 | 12.95 | 20.95 | 10.15 | 7.8 | FALSE | FALSE | TRUE |  | 76 | 58 | 73 | TRUE | Integrated | 150 | 1.When the unit power is on/in heating mode,and if the outdoor temperature drops below 3oC for 30 seconds,after running for 25mins, the base pan heater will be actived for 5 minutes. 2. In defrost mode and the outdoor temperature lower 1oC for 10 seconds the base pan heater will be actived and will be 5 mins delay inactive after defrost. |  |  |  | R410A | USA, Canada | 5400 | 0.4 | 3.96 | 18000 | 1.39 | 3.8 | 21600 | 2 | 3.17 | 5800 | 0.4 | 4.25 | 22000 | 1.7 | 3.79 | 5700 | 0.35 | 4.77 | 19000 | 1.51 | 3.69 | 24000 | 2 | 3.52 | 3800 | 0.4 | 2.78 | 14500 | 1.7 | 2.5 | 16000 | 2.1 | 2.23 | 3500 | 0.45 | 2.28 | 12900 | 1.89 | 2 | 14000 | 1.89 | 2.17
10/27/22 | Live | Midea Electric Trading | CANAIR | C series | Multizone Mix of Ducted and Non-Ducted | 207683273 |  | HMSV-A-CB | C28MC548H21 | Mixed Ducted and Non-Ducted Indoor Units |  |  | 11.5 | 20.85 | 10.75 | 11.7 | 21.35 | 9.35 | 7.5 | FALSE | FALSE | TRUE |  | 73 | 79 | 93 | TRUE | Integrated | 150 | 1.When the unit power is on/in heating mode,and if the outdoor temperature drops below 3oC for 30 seconds,after running for 25mins, the base pan heater will be actived for 5 minutes. 2. In defrost mode and the outdoor temperature lower 1oC for 10 seconds the base pan heater will be actived and will be 5 mins delay inactive after defrost. |  |  |  | R410A | USA, Canada | 12000 | 0.8 | 4.4 | 47500 | 4.06 | 3.43 | 48500 | 4.7 | 3.02 | 14000 | 0.9 | 4.56 | 51000 | 4 | 3.74 | 13000 | 0.8 | 4.76 | 49000 | 3.84 | 3.74 | 58000 | 5.5 | 3.09 | 12000 | 1.2 | 2.93 | 36000 | 4.59 | 2.3 | 45000 | 6 | 2.2 | 10000 | 1.4 | 2.09 | 43500 | 6.37 | 2 | 46000 | 6.37 | 2.12
10/27/22 | Live | Midea Electric Trading | CANAIR |  | Multizone Mix of Ducted and Non-Ducted | 207683267 |  | HMSV-A-CB | C28MC324H21 | Mixed Ducted and Non-Ducted Indoor Units |  |  | 12.8 | 22.6 | 10.75 | 12.95 | 22.95 | 9.85 | 7.5 | FALSE | FALSE | TRUE |  | 86 | 58 | 81 | TRUE | Integrated | 150 | 1.When the unit power is on/in heating mode,and if the outdoor temperature drops below 3oC for 30 seconds,after running for 25mins, the base pan heater will be actived for 5 minutes. 2. In defrost mode and the outdoor temperature lower 1oC for 10 seconds the base pan heater will be actived and will be 5 mins delay inactive after defrost. |  |  |  | R410A | USA, Canada | 7200 | 0.5 | 4.22 | 24000 | 1.85 | 3.8 | 30000 | 3.2 | 2.75 | 8000 | 0.5 | 4.69 | 36000 | 2.9 | 3.64 | 8400 | 0.5 | 4.92 | 24400 | 1.81 | 3.95 | 34000 | 2.9 | 3.44 | 6000 | 0.6 | 2.93 | 21000 | 2.41 | 2.55 | 22600 | 2.95 | 2.25 | 5400 | 0.65 | 2.43 | 18200 | 2.81 | 1.9 | 20000 | 2.81 | 2.09
07/26/23 | Live | Midea Electric Trading | CANAIR |  | Singlezone Ducted, Centrally Ducted | 212615093 |  | HRCU-A-C | CDH2060C21 |  | MAC-60HWDN1-MNO |  | 9.5 | 14.9 | 9.3 | 9 | 15.2 | 8.5 | 6.6 | FALSE | FALSE | FALSE |  | 62 | 50 | 59 | TRUE | Integrated | 150 | 1.When the unit power is on/in heating mode,and if the outdoor temperature drops below 3oC for 30 seconds,after running for 25mins, the base pan heater will be actived for 5 minutes. 2. In defrost mode and the outdoor temperature lower 1oC for 10 seconds the base pan heater will be actived and will be 8 mins delay inactive after defrost. |  |  |  | R410A | USA, Canada | 17500 | 1.92 | 2.67 | 53000 | 5.89 | 2.64 | 55000 | 6.26 | 2.57 | 16000 | 1.09 | 4.3 | 57000 | 3.93 | 4.25 | 27500 | 1.25 | 6.45 | 54000 | 5.11 | 3.1 | 63000 | 5.48 | 3.37 | 10500 | 1.49 | 2.07 | 34000 | 4.53 | 2.2 | 36000 | 4.81 | 2.19 | 7500 | 1.21 | 1.82 | 32000 | 4.94 | 1.9 | 32000 | 4.94 | 1.9 | -13 | 7000 | 1.2 | 1.71 | 25000 | 5.64 | 1.3
07/26/23 | Live | Midea Electric Trading | CANAIR | CDH series | Singlezone Ducted, Centrally Ducted | 212386770 |  | HRCU-A-C | CDH2060C22 |  | MAC-60HWDN1-MN0 |  |  |  |  | 8.6 | 14.5 | 8.6 | 7.1 | FALSE | FALSE | FALSE |  | 67 | 77 | 84 | TRUE | Integrated | 150 | 1.When the unit power is on/in heating mode,and if the outdoor temperature drops below 3oC for 30 seconds,after running for 25mins, the base pan heater will be actived for 5 minutes. 2. In defrost mode and the outdoor temperature lower 1oC for 10 seconds the base pan heater will be actived and will be 14 mins delay inactive after defrost. |  |  |  | R410A | USA, Canada | 13400 | 0.87 | 4.51 | 53000 | 6.16 | 2.52 | 54000 | 6.1 | 2.59 | 13500 | 0.87 | 4.55 | 57000 | 5.42 | 3.08 | 10800 | 0.84 | 3.77 | 55000 | 5.23 | 3.08 | 60000 | 6.38 | 2.76 | 11000 | 1.52 | 2.12 | 37000 | 4.8 | 2.26 | 38000 | 4.93 | 2.26 | 9000 | 1.53 | 1.72 | 46500 | 7.57 | 1.8 | 46500 | 7.57 | 1.8 | -22 | 8000 | 1.35 | 1.74 | 30000 | 6.34 | 1.39
07/30/23 | Live | Midea Electric Trading | CANAIR | CDH series | Singlezone Ducted, Centrally Ducted | 213160452 |  | HRCU-A-C | CDH2060C22 |  | MAC-60HWDN1-MN0** |  |  |  |  | 10 | 15.2 | 9.2 | 7.6 | FALSE | FALSE | FALSE |  | 67 | 77 | 84 | TRUE | Integrated | 150 | 1.When the unit power is on/in heating mode,and if the outdoor temperature drops below 3oC for 30 seconds,after running for 25mins, the base pan heater will be actived for 5 minutes. 2. In defrost mode and the outdoor temperature lower 1oC for 10 seconds the base pan heater will be actived and will be 5 mins delay inactive after defrost. |  |  |  | R410A | USA, Canada | 13400 | 0.87 | 4.51 | 45000 | 4.5 | 2.93 | 54000 | 6.1 | 2.59 | 13500 | 0.87 | 4.55 | 48500 | 3.64 | 3.9 | 10800 | 0.84 | 3.77 | 55000 | 5.23 | 3.08 | 60000 | 6.38 | 2.76 | 11000 | 1.52 | 2.12 | 37000 | 4.8 | 2.26 | 38000 | 4.93 | 2.26 | 9000 | 1.53 | 1.72 | 46500 | 7.57 | 1.8 | 46500 | 7.57 | 1.8 | -22 | 8000 | 1.35 | 1.74 | 30000 | 6.34 | 1.39
07/30/23 | Live | Midea Electric Trading | CANAIR | CDH series | Singlezone Ducted, Centrally Ducted | 213160446 |  | HRCU-A-CB | CDH2036C21 |  | MVB-36B24T4N1 |  |  |  |  | 10 | 15.2 | 8.5 | 6.6 | FALSE | FALSE | FALSE |  | 86 | 66 | 80 | TRUE | Integrated | 150 | 1.When the unit power is on/in heating mode,and if the outdoor temperature drops below 3oC for 30 seconds,after running for 25mins, the base pan heater will be actived for 5 minutes. 2. In defrost mode and the outdoor temperature lower 1oC for 10 seconds the base pan heater will be actived and will be 5 mins delay inactive after defrost. |  |  |  | R410A | USA, Canada | 13000 | 1.76 | 2.16 | 34000 | 3.4 | 2.93 | 38000 | 5 | 2.23 | 11600 | 0.36 | 9.44 | 42000 | 3.1 | 3.97 | 10800 | 0.8 | 3.96 | 35000 | 3.23 | 3.18 | 42000 | 4.6 | 2.68 | 8900 | 1.3 | 2.01 | 30400 | 4.45 | 2 | 30400 | 4.45 | 2 | 8000 | 1.15 | 2.04 | 28000 | 4.56 | 1.8 | 28000 | 4.56 | 1.8 | -22 | 6900 | 1.19 | 1.7 | 20000 | 4.96 | 1.18
05/11/23 | Live | CARRIER | CARRIER | INFINITY 24 HP with GREENSPEED INTELLIGENCE | Singlezone Ducted, Centrally Ducted | 210532934 |  | HRCU-A-CB | 25VNA424A*031* |  | CAP**2417AL*+UI | 58CU*A040C17**12 |  |  |  | 13 | 20.5 | 10 | 8.55 | TRUE | FALSE | TRUE |  | 93 | 74 | 74 | TRUE |  | N/A | N/A | Works with the Infinity® communicating wall control. When paired with a compatible communicating furnace or communicating fan coil with the Infinity® wall control, the complete system provides exceptional efficiency and complete comfort. | Wi-Fi® capability with compatible Infinity® communicating wall control. |  | R410A | USA, Canada | 5290 | 0.67 | 2.31 | 23000 | 1.77 | 3.81 | 26450 | 1.77 | 4.38 | 6804 | 0.34 | 5.86 | 27720 | 1.49 | 5.45 | 6480 | 0.73 | 2.6 | 27000 | 2.71 | 2.92 | 27000 | 2.71 | 2.92 | 7812 | 1.15 | 1.99 | 25200 | 3.1 | 2.38 | 25200 | 3.1 | 2.38 | 7000 | 1.01 | 2.03 | 20000 | 2.53 | 2.32 | 20000 | 2.53 | 2.32 | -3 | 3780 | 0.98 | 1.13 | 10800 | 2.3 | 1.38
05/11/23 | Live | CARRIER | CARRIER | INFINITY 24 HP with GREENSPEED INTELLIGENCE | Singlezone Ducted, Centrally Ducted | 210532932 |  | HRCU-A-CB | 25VNA424A*031* |  | CAP**2417AL*+UI | 59CU5A060C17**16 |  |  |  | 12.5 | 19.5 | 10 | 8.5 | TRUE | FALSE | TRUE |  | 93 | 74 | 74 | TRUE |  | N/A | N/A | Works with the Infinity® communicating wall control. When paired with a compatible communicating furnace or communicating fan coil with the Infinity® wall control, the complete system provides exceptional efficiency and complete comfort. | Wi-Fi® capability with compatible Infinity® communicating wall control. |  | R410A | USA, Canada | 5244 | 0.69 | 2.23 | 22800 | 1.82 | 3.67 | 26220 | 1.82 | 4.22 | 6750 | 0.35 | 5.65 | 27500 | 1.52 | 5.3 | 6528 | 0.74 | 2.59 | 27200 | 2.75 | 2.9 | 27200 | 2.75 | 2.9 | 7874 | 1.18 | 1.96 | 25400 | 3.18 | 2.34 | 25400 | 3.18 | 2.34 | 7070 | 1.04 | 1.99 | 20200 | 2.6 | 2.28 | 20200 | 2.6 | 2.28 | -3 | 3808 | 0.99 | 1.13 | 10880 | 2.34 | 1.36
05/11/23 | Live | CARRIER | CARRIER | INFINITY 24 HP with GREENSPEED INTELLIGENCE | Singlezone Ducted, Centrally Ducted | 210532930 |  | HRCU-A-CB | 25VNA424A*031* |  | CAP**2414AL*+UI | 58TN*A070C14**12 |  |  |  | 13 | 20.5 | 10 | 8.55 | TRUE | FALSE | TRUE |  | 93 | 74 | 74 | TRUE |  | N/A | N/A | Works with the Infinity® communicating wall control. When paired with a compatible communicating furnace or communicating fan coil with the Infinity® wall control, the complete system provides exceptional efficiency and complete comfort. | Wi-Fi® capability with compatible Infinity® communicating wall control. |  | R410A | USA, Canada | 5290 | 0.67 | 2.31 | 23000 | 1.77 | 3.81 | 26450 | 1.77 | 4.38 | 6804 | 0.34 | 5.86 | 27720 | 1.49 | 5.45 | 6480 | 0.73 | 2.6 | 27000 | 2.71 | 2.92 | 27000 | 2.71 | 2.92 | 7812 | 1.16 | 1.97 | 25200 | 3.13 | 2.36 | 25200 | 3.13 | 2.36 | 7070 | 1.03 | 2.01 | 20200 | 2.57 | 2.3 | 20200 | 2.57 | 2.3 | -3 | 3780 | 0.98 | 1.13 | 10800 | 2.3 | 1.38
05/11/23 | Live | CARRIER | CARRIER | INFINITY 24 HP with GREENSPEED INTELLIGENCE | Singlezone Ducted, Centrally Ducted | 206788573 |  | HRCU-A-CB | 25VNA424A*031* |  | CSPH*3612AL*+UI | 59CU5A100C21**22 | 13.5 | 20 | 12 | 13 | 19.5 | 9.5 | 8.85 | TRUE | FALSE | TRUE |  | 93 | 74 | 74 | TRUE |  | N/A | N/A | Works with the Infinity® communicating wall control. When paired with a compatible communicating furnace or communicating fan coil with the Infinity® wall control, the complete system provides exceptional efficiency and complete comfort. | Wi-Fi® capability with compatible Infinity® communicating wall control. |  | R410A | USA, Canada | 5474 | 0.7 | 2.29 | 23800 | 1.83 | 3.81 | 27370 | 1.83 | 4.38 | 7020 | 0.34 | 6.05 | 28600 | 1.47 | 5.7 | 6384 | 0.68 | 2.75 | 26600 | 2.51 | 3.11 | 26600 | 2.51 | 3.11 | 7688 | 1.04 | 2.17 | 24800 | 2.82 | 2.58 | 24800 | 2.82 | 2.58 | 6895 | 0.92 | 2.2 | 19700 | 2.29 | 2.52 | 19700 | 2.29 | 2.52 | -3 | 3724 | 0.91 | 1.2 | 10640 | 2.14 | 1.46
05/11/23 | Live | CARRIER | CARRIER | INFINITY 24 HP with GREENSPEED INTELLIGENCE | Singlezone Ducted, Centrally Ducted | 206788572 |  | HRCU-A-CB | 25VNA424A*031* |  | CSPH*3612AL*+UI | 59CU5A080C21**20 | 13.5 | 20 | 12 | 13 | 19.5 | 9.5 | 8.85 | TRUE | FALSE | TRUE |  | 93 | 74 | 74 | TRUE |  | N/A | N/A | Works with the Infinity® communicating wall control. When paired with a compatible communicating furnace or communicating fan coil with the Infinity® wall control, the complete system provides exceptional efficiency and complete comfort. | Wi-Fi® capability with compatible Infinity® communicating wall control. |  | R410A | USA, Canada | 5474 | 0.7 | 2.29 | 23800 | 1.83 | 3.81 | 27370 | 1.83 | 4.38 | 7020 | 0.34 | 6.05 | 28600 | 1.47 | 5.7 | 6384 | 0.68 | 2.75 | 26600 | 2.51 | 3.11 | 26600 | 2.51 | 3.11 | 7688 | 1.04 | 2.17 | 24800 | 2.82 | 2.58 | 24800 | 2.82 | 2.58 | 6895 | 0.92 | 2.2 | 19700 | 2.29 | 2.52 | 19700 | 2.29 | 2.52 | -3 | 3724 | 0.91 | 1.2 | 10640 | 2.14 | 1.46
05/11/23 | Live | CARRIER | CARRIER | INFINITY 24 HP with GREENSPEED INTELLIGENCE | Singlezone Ducted, Centrally Ducted | 206788571 |  | HRCU-A-CB | 25VNA424A*031* |  | CSPH*3612AL*+UI | 59CU5A060C17**16 | 13.5 | 20 | 11 | 12.5 | 19 | 9 | 8.8 | TRUE | FALSE | TRUE |  | 93 | 74 | 74 | TRUE |  | N/A | N/A | Works with the Infinity® communicating wall control. When paired with a compatible communicating furnace or communicating fan coil with the Infinity® wall control, the complete system provides exceptional efficiency and complete comfort. | Wi-Fi® capability with compatible Infinity® communicating wall control. |  | R410A | USA, Canada | 5428 | 0.72 | 2.21 | 23600 | 1.89 | 3.66 | 27140 | 1.89 | 4.21 | 6966 | 0.35 | 5.83 | 28380 | 1.51 | 5.51 | 6384 | 0.68 | 2.75 | 26600 | 2.53 | 3.08 | 26600 | 2.53 | 3.08 | 7750 | 1.07 | 2.12 | 25000 | 2.88 | 2.54 | 25000 | 2.88 | 2.54 | 6965 | 0.95 | 2.15 | 19900 | 2.37 | 2.46 | 19900 | 2.37 | 2.46 | -3 | 3724 | 0.91 | 1.2 | 10640 | 2.15 | 1.45
05/11/23 | Live | CARRIER | CARRIER | INFINITY 24 HP with GREENSPEED INTELLIGENCE | Singlezone Ducted, Centrally Ducted | 206788570 |  | HRCU-A-CB | 25VNA424A*031* |  | CNPV*3621AL*+UI | 59CU5A100C21**22 | 14 | 22 | 11.5 | 13 | 20.5 | 10 | 8.65 | TRUE | FALSE | TRUE |  | 93 | 74 | 74 | TRUE |  | N/A | N/A | Works with the Infinity® communicating wall control. When paired with a compatible communicating furnace or communicating fan coil with the Infinity® wall control, the complete system provides exceptional efficiency and complete comfort. | Wi-Fi® capability with compatible Infinity® communicating wall control. |  | R410A | USA, Canada | 5336 | 0.68 | 2.3 | 23200 | 1.78 | 3.82 | 26680 | 1.78 | 4.39 | 6858 | 0.34 | 5.91 | 27940 | 1.48 | 5.53 | 6384 | 0.71 | 2.64 | 26600 | 2.63 | 2.96 | 26600 | 2.63 | 2.96 | 7688 | 1.09 | 2.07 | 24800 | 2.95 | 2.46 | 24800 | 2.95 | 2.46 | 6965 | 0.97 | 2.1 | 19900 | 2.43 | 2.4 | 19900 | 2.43 | 2.4 | -3 | 3724 | 0.95 | 1.15 | 10640 | 2.24 | 1.39
05/11/23 | Live | CARRIER | CARRIER | INFINITY 24 HP with GREENSPEED INTELLIGENCE | Singlezone Ducted, Centrally Ducted | 206788569 |  | HRCU-A-CB | 25VNA424A*031* |  | CNPV*3621AL*+UI | 59CU5A080C21**20 | 14 | 22 | 11.5 | 13 | 20.5 | 10 | 8.65 | TRUE | FALSE | TRUE |  | 93 | 74 | 74 | TRUE |  | N/A | N/A | Works with the Infinity® communicating wall control. When paired with a compatible communicating furnace or communicating fan coil with the Infinity® wall control, the complete system provides exceptional efficiency and complete comfort. | Wi-Fi® capability with compatible Infinity® communicating wall control. |  | R410A | USA, Canada | 5336 | 0.68 | 2.3 | 23200 | 1.78 | 3.82 | 26680 | 1.78 | 4.39 | 6858 | 0.34 | 5.91 | 27940 | 1.47 | 5.57 | 6384 | 0.71 | 2.64 | 26600 | 2.63 | 2.96 | 26600 | 2.63 | 2.96 | 7688 | 1.09 | 2.07 | 24800 | 2.95 | 2.46 | 24800 | 2.95 | 2.46 | 6930 | 0.97 | 2.09 | 19800 | 2.42 | 2.4 | 19800 | 2.42 | 2.4 | -3 | 3724 | 0.95 | 1.15 | 10640 | 2.24 | 1.39
05/11/23 | Live | CARRIER | CARRIER | INFINITY 24 HP with GREENSPEED INTELLIGENCE | Singlezone Ducted, Centrally Ducted | 206788568 |  | HRCU-A-CB | 25VNA424A*031* |  | CNPV*3621AL*+UI | 59CU5A060C17**16 | 13.5 | 21 | 11 | 13 | 20 | 9.5 | 8.65 | TRUE | FALSE | TRUE |  | 94 | 74 | 74 | TRUE |  | N/A | N/A | Works with the Infinity® communicating wall control. When paired with a compatible communicating furnace or communicating fan coil with the Infinity® wall control, the complete system provides exceptional efficiency and complete comfort. | Wi-Fi® capability with compatible Infinity® communicating wall control. |  | R410A | USA, Canada | 5336 | 0.68 | 2.3 | 23200 | 1.78 | 3.82 | 26680 | 1.78 | 4.39 | 6858 | 0.35 | 5.74 | 27940 | 1.53 | 5.35 | 6432 | 0.72 | 2.62 | 26800 | 2.67 | 2.94 | 26800 | 2.67 | 2.94 | 7812 | 1.13 | 2.03 | 25200 | 3.05 | 2.42 | 25200 | 3.05 | 2.42 | 7000 | 0.99 | 2.07 | 20000 | 2.48 | 2.36 | 20000 | 2.48 | 2.36 | -3 | 3752 | 0.96 | 1.15 | 10720 | 2.27 | 1.38
05/11/23 | Live | CARRIER | CARRIER | INFINITY 24 HP with GREENSPEED INTELLIGENCE | Singlezone Ducted, Centrally Ducted | 206788567 |  | HRCU-A-CB | 25VNA424A*031* |  | CNPV*3617AL*+UI | 59CU5A060C17**16 | 13.5 | 21 | 11 | 13 | 20 | 9.5 | 8.65 | TRUE | FALSE | TRUE |  | 94 | 74 | 74 | TRUE |  | N/A | N/A | Works with the Infinity® communicating wall control. When paired with a compatible communicating furnace or communicating fan coil with the Infinity® wall control, the complete system provides exceptional efficiency and complete comfort. | Wi-Fi® capability with compatible Infinity® communicating wall control. |  | R410A | USA, Canada | 5336 | 0.68 | 2.3 | 23200 | 1.78 | 3.82 | 26680 | 1.78 | 4.39 | 6858 | 0.35 | 5.74 | 27940 | 1.53 | 5.35 | 6432 | 0.72 | 2.62 | 26800 | 2.67 | 2.94 | 26800 | 2.67 | 2.94 | 7812 | 1.13 | 2.03 | 25200 | 3.05 | 2.42 | 25200 | 3.05 | 2.42 | 7000 | 0.99 | 2.07 | 20000 | 2.48 | 2.36 | 20000 | 2.48 | 2.36 | -3 | 3752 | 0.96 | 1.15 | 10720 | 2.27 | 1.38
05/11/23 | Live | CARRIER | CARRIER | INFINITY 24 HP with GREENSPEED INTELLIGENCE | Singlezone Ducted, Centrally Ducted | 206788566 |  | HRCU-A-CB | 25VNA424A*031* |  | CAP**3621AL*+UI | 59CU5A100C21**22 | 14 | 22 | 12 | 13.5 | 20.5 | 10 | 8.75 | TRUE | FALSE | TRUE |  | 93 | 74 | 74 | TRUE |  | N/A | N/A | Works with the Infinity® communicating wall control. When paired with a compatible communicating furnace or communicating fan coil with the Infinity® wall control, the complete system provides exceptional efficiency and complete comfort. | Wi-Fi® capability with compatible Infinity® communicating wall control. |  | R410A | USA, Canada | 5382 | 0.66 | 2.39 | 23400 | 1.73 | 3.96 | 26910 | 1.73 | 4.56 | 6912 | 0.34 | 5.96 | 28160 | 1.46 | 5.65 | 6384 | 0.71 | 2.64 | 26600 | 2.62 | 2.98 | 26600 | 2.62 | 2.98 | 7688 | 1.08 | 2.09 | 24800 | 2.91 | 2.5 | 24800 | 2.91 | 2.5 | 6895 | 0.95 | 2.13 | 19700 | 2.37 | 2.44 | 19700 | 2.37 | 2.44 | -3 | 3724 | 0.94 | 1.16 | 10640 | 2.22 | 1.4
05/11/23 | Live | CARRIER | CARRIER | INFINITY 24 HP with GREENSPEED INTELLIGENCE | Singlezone Ducted, Centrally Ducted | 206788565 |  | HRCU-A-CB | 25VNA424A*031* |  | CAP**3621AL*+UI | 59CU5A080C21**20 | 14 | 22 | 12 | 13.5 | 20.5 | 10.5 | 8.75 | TRUE | FALSE | TRUE |  | 93 | 74 | 74 | TRUE |  | N/A | N/A | Works with the Infinity® communicating wall control. When paired with a compatible communicating furnace or communicating fan coil with the Infinity® wall control, the complete system provides exceptional efficiency and complete comfort. | Wi-Fi® capability with compatible Infinity® communicating wall control. |  | R410A | USA, Canada | 5382 | 0.66 | 2.39 | 23400 | 1.73 | 3.96 | 26910 | 1.73 | 4.56 | 6912 | 0.34 | 5.96 | 28160 | 1.46 | 5.65 | 6384 | 0.7 | 2.67 | 26600 | 2.6 | 3 | 26600 | 2.6 | 3 | 7688 | 1.08 | 2.09 | 24800 | 2.91 | 2.5 | 24800 | 2.91 | 2.5 | 6895 | 0.95 | 2.13 | 19700 | 2.37 | 2.44 | 19700 | 2.37 | 2.44 | -3 | 3724 | 0.94 | 1.16 | 10640 | 2.21 | 1.41
05/11/23 | Live | CARRIER | CARRIER | INFINITY 24 HP with GREENSPEED INTELLIGENCE | Singlezone Ducted, Centrally Ducted | 206788564 |  | HRCU-A-CB | 25VNA424A*031* |  | CAP**3621AL*+UI | 59CU5A060C17**16 | 13.5 | 21 | 11 | 13 | 20 | 10 | 8.7 | TRUE | FALSE | TRUE |  | 93 | 74 | 74 | TRUE |  | N/A | N/A | Works with the Infinity® communicating wall control. When paired with a compatible communicating furnace or communicating fan coil with the Infinity® wall control, the complete system provides exceptional efficiency and complete comfort. | Wi-Fi® capability with compatible Infinity® communicating wall control. |  | R410A | USA, Canada | 5336 | 0.68 | 2.3 | 23200 | 1.78 | 3.82 | 26680 | 1.78 | 4.39 | 6858 | 0.35 | 5.74 | 27940 | 1.5 | 5.46 | 6384 | 0.71 | 2.64 | 26600 | 2.63 | 2.96 | 26600 | 2.63 | 2.96 | 7750 | 1.1 | 2.06 | 25000 | 2.98 | 2.46 | 25000 | 2.98 | 2.46 | 6965 | 0.97 | 2.1 | 19900 | 2.43 | 2.4 | 19900 | 2.43 | 2.4 | -3 | 3724 | 0.95 | 1.15 | 10640 | 2.24 | 1.39
05/11/23 | Live | CARRIER | CARRIER | INFINITY 24 HP with GREENSPEED INTELLIGENCE | Singlezone Ducted, Centrally Ducted | 206788563 |  | HRCU-A-CB | 25VNA424A*031* |  | CAP**3617AL*+UI | 59CU5A060C17**16 | 13.5 | 21 | 11 | 13 | 20 | 10 | 8.7 | TRUE | FALSE | TRUE |  | 93 | 74 | 74 | TRUE |  | N/A | N/A | Works with the Infinity® communicating wall control. When paired with a compatible communicating furnace or communicating fan coil with the Infinity® wall control, the complete system provides exceptional efficiency and complete comfort. | Wi-Fi® capability with compatible Infinity® communicating wall control. |  | R410A | USA, Canada | 5336 | 0.68 | 2.3 | 23200 | 1.78 | 3.82 | 26680 | 1.78 | 4.39 | 6858 | 0.35 | 5.74 | 27940 | 1.51 | 5.42 | 6432 | 0.72 | 2.62 | 26800 | 2.65 | 2.96 | 26800 | 2.65 | 2.96 | 7750 | 1.11 | 2.05 | 25000 | 3 | 2.44 | 25000 | 3 | 2.44 | 7000 | 0.98 | 2.09 | 20000 | 2.44 | 2.4 | 20000 | 2.44 | 2.4 | -3 | 3752 | 0.96 | 1.15 | 10720 | 2.26 | 1.39
05/11/23 | Live | CARRIER | CARRIER | INFINITY 24 HP with GREENSPEED INTELLIGENCE | Singlezone Ducted, Centrally Ducted | 206788560 |  | HRCU-A-CB | 25VNA424A*031* |  | CSPH*3612AL*+UI | 58CU*A060C17**16 | 13.5 | 20 | 12 | 13 | 19.5 | 9 | 8.85 | TRUE | FALSE | TRUE |  | 93 | 74 | 74 | TRUE |  | N/A | N/A | Works with the Infinity® communicating wall control. When paired with a compatible communicating furnace or communicating fan coil with the Infinity® wall control, the complete system provides exceptional efficiency and complete comfort. | Wi-Fi® capability with compatible Infinity® communicating wall control. |  | R410A | USA, Canada | 5474 | 0.7 | 2.29 | 23800 | 1.83 | 3.81 | 27370 | 1.83 | 4.38 | 7020 | 0.34 | 6.05 | 28600 | 1.48 | 5.66 | 6384 | 0.68 | 2.75 | 26600 | 2.51 | 3.11 | 26600 | 2.51 | 3.11 | 7688 | 1.05 | 2.15 | 24800 | 2.84 | 2.56 | 24800 | 2.84 | 2.56 | 6895 | 0.92 | 2.2 | 19700 | 2.31 | 2.5 | 19700 | 2.31 | 2.5 | -3 | 3724 | 0.91 | 1.2 | 10640 | 2.14 | 1.46
05/11/23 | Live | CARRIER | CARRIER | INFINITY 24 HP with GREENSPEED INTELLIGENCE | Singlezone Ducted, Centrally Ducted | 206788559 |  | HRCU-A-CB | 25VNA424A*031* |  | CSPH*3612AL*+UI | 58CU*A040C17**12 | 13.5 | 20 | 12 | 13 | 20 | 9.5 | 8.85 | TRUE | FALSE | TRUE |  | 93 | 74 | 74 | TRUE |  | N/A | N/A | Works with the Infinity® communicating wall control. When paired with a compatible communicating furnace or communicating fan coil with the Infinity® wall control, the complete system provides exceptional efficiency and complete comfort. | Wi-Fi® capability with compatible Infinity® communicating wall control. |  | R410A | USA, Canada | 5474 | 0.7 | 2.29 | 23800 | 1.83 | 3.81 | 27370 | 1.83 | 4.38 | 7020 | 0.34 | 6.05 | 28600 | 1.47 | 5.7 | 6384 | 0.68 | 2.75 | 26600 | 2.51 | 3.11 | 26600 | 2.51 | 3.11 | 7688 | 1.05 | 2.15 | 24800 | 2.84 | 2.56 | 24800 | 2.84 | 2.56 | 6895 | 0.92 | 2.2 | 19700 | 2.31 | 2.5 | 19700 | 2.31 | 2.5 | -3 | 3724 | 0.91 | 1.2 | 10640 | 2.14 | 1.46
05/11/23 | Live | CARRIER | CARRIER | INFINITY 24 HP with GREENSPEED INTELLIGENCE | Singlezone Ducted, Centrally Ducted | 206788556 |  | HRCU-A-CB | 25VNA424A*031* |  | CNPV*3621AL*+UI | 58CU*A060C17**16 | 14 | 22 | 11.5 | 13 | 20.5 | 10 | 8.65 | TRUE | FALSE | TRUE |  | 93 | 74 | 74 | TRUE |  | N/A | N/A | Works with the Infinity® communicating wall control. When paired with a compatible communicating furnace or communicating fan coil with the Infinity® wall control, the complete system provides exceptional efficiency and complete comfort. | Wi-Fi® capability with compatible Infinity® communicating wall control. |  | R410A | USA, Canada | 5336 | 0.68 | 2.3 | 23200 | 1.78 | 3.82 | 26680 | 1.78 | 4.39 | 6858 | 0.34 | 5.91 | 27940 | 1.49 | 5.5 | 6432 | 0.72 | 2.62 | 26800 | 2.65 | 2.96 | 26800 | 2.65 | 2.96 | 7750 | 1.11 | 2.05 | 25000 | 3 | 2.44 | 25000 | 3 | 2.44 | 6965 | 0.97 | 2.1 | 19900 | 2.43 | 2.4 | 19900 | 2.43 | 2.4 | -3 | 3752 | 0.96 | 1.15 | 10720 | 2.26 | 1.39
05/11/23 | Live | CARRIER | CARRIER | INFINITY 24 HP with GREENSPEED INTELLIGENCE | Singlezone Ducted, Centrally Ducted | 206788555 |  | HRCU-A-CB | 25VNA424A*031* |  | CNPV*3621AL*+UI | 58CU*A040C17**12 | 14 | 22 | 11.5 | 13 | 20.5 | 10 | 8.65 | TRUE | FALSE | TRUE |  | 93 | 74 | 74 | TRUE |  | N/A | N/A | Works with the Infinity® communicating wall control. When paired with a compatible communicating furnace or communicating fan coil with the Infinity® wall control, the complete system provides exceptional efficiency and complete comfort. | Wi-Fi® capability with compatible Infinity® communicating wall control. |  | R410A | USA, Canada | 5336 | 0.68 | 2.3 | 23200 | 1.78 | 3.82 | 26680 | 1.78 | 4.39 | 6858 | 0.34 | 5.91 | 27940 | 1.48 | 5.53 | 6384 | 0.71 | 2.64 | 26600 | 2.63 | 2.96 | 26600 | 2.63 | 2.96 | 7750 | 1.1 | 2.06 | 25000 | 2.98 | 2.46 | 25000 | 2.98 | 2.46 | 6965 | 0.97 | 2.1 | 19900 | 2.43 | 2.4 | 19900 | 2.43 | 2.4 | -3 | 3724 | 0.95 | 1.15 | 10640 | 2.24 | 1.39
05/11/23 | Live | CARRIER | CARRIER | INFINITY 24 HP with GREENSPEED INTELLIGENCE | Singlezone Ducted, Centrally Ducted | 206788554 |  | HRCU-A-CB | 25VNA424A*031* |  | CNPV*3617AL*+UI | 58CU*A060C17**16 | 14 | 22 | 11.5 | 13 | 20.5 | 10 | 8.65 | TRUE | FALSE | TRUE |  | 93 | 74 | 74 | TRUE |  | N/A | N/A | Works with the Infinity® communicating wall control. When paired with a compatible communicating furnace or communicating fan coil with the Infinity® wall control, the complete system provides exceptional efficiency and complete comfort. | Wi-Fi® capability with compatible Infinity® communicating wall control. |  | R410A | USA, Canada | 5336 | 0.68 | 2.3 | 23200 | 1.78 | 3.82 | 26680 | 1.78 | 4.39 | 6858 | 0.34 | 5.91 | 27940 | 1.49 | 5.5 | 6432 | 0.72 | 2.62 | 26800 | 2.65 | 2.96 | 26800 | 2.65 | 2.96 | 7750 | 1.11 | 2.05 | 25000 | 3 | 2.44 | 25000 | 3 | 2.44 | 6965 | 0.97 | 2.1 | 19900 | 2.43 | 2.4 | 19900 | 2.43 | 2.4 | -3 | 3752 | 0.96 | 1.15 | 10720 | 2.26 | 1.39
05/11/23 | Live | CARRIER | CARRIER | INFINITY 24 HP with GREENSPEED INTELLIGENCE | Singlezone Ducted, Centrally Ducted | 206788553 |  | HRCU-A-CB | 25VNA424A*031* |  | CNPV*3617AL*+UI | 58CU*A040C17**12 | 14 | 22 | 11.5 | 13 | 20.5 | 10 | 8.65 | TRUE | FALSE | TRUE |  | 93 | 74 | 74 | TRUE |  | N/A | N/A | Works with the Infinity® communicating wall control. When paired with a compatible communicating furnace or communicating fan coil with the Infinity® wall control, the complete system provides exceptional efficiency and complete comfort. | Wi-Fi® capability with compatible Infinity® communicating wall control. |  | R410A | USA, Canada | 5336 | 0.68 | 2.3 | 23200 | 1.78 | 3.82 | 26680 | 1.78 | 4.39 | 6858 | 0.34 | 5.91 | 27940 | 1.48 | 5.53 | 6384 | 0.71 | 2.64 | 26600 | 2.63 | 2.96 | 26600 | 2.63 | 2.96 | 7750 | 1.1 | 2.06 | 25000 | 2.98 | 2.46 | 25000 | 2.98 | 2.46 | 6965 | 0.97 | 2.1 | 19900 | 2.43 | 2.4 | 19900 | 2.43 | 2.4 | -3 | 3724 | 0.95 | 1.15 | 10640 | 2.24 | 1.39
05/11/23 | Live | CARRIER | CARRIER | INFINITY 24 HP with GREENSPEED INTELLIGENCE | Singlezone Ducted, Centrally Ducted | 206788550 |  | HRCU-A-CB | 25VNA424A*031* |  | CAP**3621AL*+UI | 58CU*A060C17**16 | 14 | 22 | 12 | 13 | 20.5 | 10 | 8.7 | TRUE | FALSE | TRUE |  | 93 | 74 | 74 | TRUE |  | N/A | N/A | Works with the Infinity® communicating wall control. When paired with a compatible communicating furnace or communicating fan coil with the Infinity® wall control, the complete system provides exceptional efficiency and complete comfort. | Wi-Fi® capability with compatible Infinity® communicating wall control. |  | R410A | USA, Canada | 5382 | 0.68 | 2.32 | 23400 | 1.8 | 3.81 | 26910 | 1.8 | 4.38 | 6912 | 0.34 | 5.96 | 28160 | 1.48 | 5.58 | 6384 | 0.71 | 2.64 | 26600 | 2.62 | 2.98 | 26600 | 2.62 | 2.98 | 7688 | 1.08 | 2.09 | 24800 | 2.93 | 2.48 | 24800 | 2.93 | 2.48 | 6930 | 0.95 | 2.14 | 19800 | 2.38 | 2.44 | 19800 | 2.38 | 2.44 | -3 | 3724 | 0.94 | 1.16 | 10640 | 2.22 | 1.4
05/11/23 | Live | CARRIER | CARRIER | INFINITY 24 HP with GREENSPEED INTELLIGENCE | Singlezone Ducted, Centrally Ducted | 206788549 |  | HRCU-A-CB | 25VNA424A*031* |  | CAP**3621AL*+UI | 58CU*A040C17**12 | 14 | 22 | 12 | 13.5 | 21 | 10.5 | 8.75 | TRUE | FALSE | TRUE |  | 93 | 74 | 74 | TRUE |  | N/A | N/A | Works with the Infinity® communicating wall control. When paired with a compatible communicating furnace or communicating fan coil with the Infinity® wall control, the complete system provides exceptional efficiency and complete comfort. | Wi-Fi® capability with compatible Infinity® communicating wall control. |  | R410A | USA, Canada | 5382 | 0.66 | 2.39 | 23400 | 1.73 | 3.96 | 26910 | 1.73 | 4.56 | 6912 | 0.34 | 5.96 | 28160 | 1.47 | 5.61 | 6384 | 0.71 | 2.64 | 26600 | 2.62 | 2.98 | 26600 | 2.62 | 2.98 | 7688 | 1.08 | 2.09 | 24800 | 2.91 | 2.5 | 24800 | 2.91 | 2.5 | 6930 | 0.95 | 2.14 | 19800 | 2.38 | 2.44 | 19800 | 2.38 | 2.44 | -3 | 3724 | 0.94 | 1.16 | 10640 | 2.22 | 1.4
05/11/23 | Live | CARRIER | CARRIER | INFINITY 24 HP with GREENSPEED INTELLIGENCE | Singlezone Ducted, Centrally Ducted | 206788548 |  | HRCU-A-CB | 25VNA424A*031* |  | CAP**3617AL*+UI | 58CU*A060C17**16 | 13.5 | 22 | 12 | 13 | 20.5 | 10 | 8.7 | TRUE | FALSE | TRUE |  | 93 | 74 | 74 | TRUE |  | N/A | N/A | Works with the Infinity® communicating wall control. When paired with a compatible communicating furnace or communicating fan coil with the Infinity® wall control, the complete system provides exceptional efficiency and complete comfort. | Wi-Fi® capability with compatible Infinity® communicating wall control. |  | R410A | USA, Canada | 5336 | 0.68 | 2.3 | 23200 | 1.78 | 3.82 | 26680 | 1.78 | 4.39 | 6858 | 0.34 | 5.91 | 27940 | 1.48 | 5.53 | 6384 | 0.71 | 2.64 | 26600 | 2.62 | 2.98 | 26600 | 2.62 | 2.98 | 7688 | 1.08 | 2.09 | 24800 | 2.93 | 2.48 | 24800 | 2.93 | 2.48 | 6930 | 0.96 | 2.12 | 19800 | 2.4 | 2.42 | 19800 | 2.4 | 2.42 | -3 | 3724 | 0.94 | 1.16 | 10640 | 2.22 | 1.4
05/11/23 | Live | CARRIER | CARRIER | INFINITY 24 HP with GREENSPEED INTELLIGENCE | Singlezone Ducted, Centrally Ducted | 206788547 |  | HRCU-A-CB | 25VNA424A*031* |  | CAP**3617AL*+UI | 58CU*A040C17**12 | 13.5 | 22 | 12 | 13 | 20.5 | 10 | 8.7 | TRUE | FALSE | TRUE |  | 93 | 74 | 74 | TRUE |  | N/A | N/A | Works with the Infinity® communicating wall control. When paired with a compatible communicating furnace or communicating fan coil with the Infinity® wall control, the complete system provides exceptional efficiency and complete comfort. | Wi-Fi® capability with compatible Infinity® communicating wall control. |  | R410A | USA, Canada | 5382 | 0.68 | 2.32 | 23400 | 1.8 | 3.81 | 26910 | 1.8 | 4.38 | 6912 | 0.34 | 5.96 | 28160 | 1.48 | 5.58 | 6384 | 0.71 | 2.64 | 26600 | 2.62 | 2.98 | 26600 | 2.62 | 2.98 | 7688 | 1.08 | 2.09 | 24800 | 2.93 | 2.48 | 24800 | 2.93 | 2.48 | 6930 | 0.96 | 2.12 | 19800 | 2.4 | 2.42 | 19800 | 2.4 | 2.42 | -3 | 3724 | 0.94 | 1.16 | 10640 | 2.22 | 1.4
05/11/23 | Live | CARRIER | CARRIER | INFINITY 24 HP with GREENSPEED INTELLIGENCE | Singlezone Ducted, Centrally Ducted | 206788529 |  | HRCU-A-CB | 25VNA424A*031* |  | CSPH*4212AL*+UI | 59TN6B080C17**14 | 14 | 21 | 11 | 12.5 | 19.5 | 9.5 | 8.85 | TRUE | FALSE | TRUE |  | 93 | 74 | 74 | TRUE |  | N/A | N/A | Works with the Infinity® communicating wall control. When paired with a compatible communicating furnace or communicating fan coil with the Infinity® wall control, the complete system provides exceptional efficiency and complete comfort. | Wi-Fi® capability with compatible Infinity® communicating wall control. |  | R410A | USA, Canada | 5474 | 0.72 | 2.23 | 23800 | 1.9 | 3.67 | 27370 | 1.9 | 4.22 | 7020 | 0.34 | 6.05 | 28600 | 1.49 | 5.63 | 6384 | 0.67 | 2.79 | 26600 | 2.5 | 3.12 | 26600 | 2.5 | 3.12 | 7688 | 1.04 | 2.17 | 24800 | 2.82 | 2.58 | 24800 | 2.82 | 2.58 | 6930 | 0.93 | 2.18 | 19800 | 2.32 | 2.5 | 19800 | 2.32 | 2.5 | -3 | 3724 | 0.9 | 1.21 | 10640 | 2.12 | 1.47
05/11/23 | Live | CARRIER | CARRIER | INFINITY 24 HP with GREENSPEED INTELLIGENCE | Singlezone Ducted, Centrally Ducted | 206788528 |  | HRCU-A-CB | 25VNA424A*031* |  | CSPH*4212AL*+UI | 59TN6B060C17**14 | 14 | 21 | 11 | 12.5 | 19 | 9 | 8.85 | TRUE | FALSE | TRUE |  | 93 | 74 | 74 | TRUE |  | N/A | N/A | Works with the Infinity® communicating wall control. When paired with a compatible communicating furnace or communicating fan coil with the Infinity® wall control, the complete system provides exceptional efficiency and complete comfort. | Wi-Fi® capability with compatible Infinity® communicating wall control. |  | R410A | USA, Canada | 5474 | 0.72 | 2.23 | 23800 | 1.9 | 3.67 | 27370 | 1.9 | 4.22 | 7020 | 0.35 | 5.88 | 28600 | 1.51 | 5.55 | 6384 | 0.68 | 2.75 | 26600 | 2.51 | 3.11 | 26600 | 2.51 | 3.11 | 7688 | 1.05 | 2.15 | 24800 | 2.84 | 2.56 | 24800 | 2.84 | 2.56 | 6965 | 0.93 | 2.19 | 19900 | 2.33 | 2.5 | 19900 | 2.33 | 2.5 | -3 | 3724 | 0.91 | 1.2 | 10640 | 2.14 | 1.46
05/11/23 | Live | CARRIER | CARRIER | INFINITY 24 HP with GREENSPEED INTELLIGENCE | Singlezone Ducted, Centrally Ducted | 206788524 |  | HRCU-A-CB | 25VNA424A*031* |  | CSPH*4212AL*+UI | 58TN*A070C17**16 | 14 | 21 | 11 | 13 | 20 | 9.5 | 8.85 | TRUE | FALSE | TRUE |  | 93 | 74 | 74 | TRUE |  | N/A | N/A | Works with the Infinity® communicating wall control. When paired with a compatible communicating furnace or communicating fan coil with the Infinity® wall control, the complete system provides exceptional efficiency and complete comfort. | Wi-Fi® capability with compatible Infinity® communicating wall control. |  | R410A | USA, Canada | 5474 | 0.7 | 2.29 | 23800 | 1.83 | 3.81 | 27370 | 1.83 | 4.38 | 7074 | 0.34 | 6.1 | 28820 | 1.48 | 5.71 | 6384 | 0.67 | 2.79 | 26600 | 2.48 | 3.14 | 26600 | 2.48 | 3.14 | 7688 | 1.04 | 2.17 | 24800 | 2.82 | 2.58 | 24800 | 2.82 | 2.58 | 6895 | 0.92 | 2.2 | 19700 | 2.29 | 2.52 | 19700 | 2.29 | 2.52 | -3 | 3724 | 0.89 | 1.23 | 10640 | 2.11 | 1.48
05/11/23 | Live | CARRIER | CARRIER | INFINITY 24 HP with GREENSPEED INTELLIGENCE | Singlezone Ducted, Centrally Ducted | 206788523 |  | HRCU-A-CB | 25VNA424A*031* |  | CSPH*4212AL*+UI | 58TN*A045C17**12 | 14 | 21 | 11 | 12.5 | 19 | 9 | 8.85 | TRUE | FALSE | TRUE |  | 93 | 74 | 74 | TRUE |  | N/A | N/A | Works with the Infinity® communicating wall control. When paired with a compatible communicating furnace or communicating fan coil with the Infinity® wall control, the complete system provides exceptional efficiency and complete comfort. | Wi-Fi® capability with compatible Infinity® communicating wall control. |  | R410A | USA, Canada | 5474 | 0.72 | 2.23 | 23800 | 1.9 | 3.67 | 27370 | 1.9 | 4.22 | 7020 | 0.35 | 5.88 | 28600 | 1.52 | 5.51 | 6384 | 0.68 | 2.75 | 26600 | 2.51 | 3.11 | 26600 | 2.51 | 3.11 | 7750 | 1.07 | 2.12 | 25000 | 2.88 | 2.54 | 25000 | 2.88 | 2.54 | 6965 | 0.94 | 2.17 | 19900 | 2.35 | 2.48 | 19900 | 2.35 | 2.48 | -3 | 3724 | 0.91 | 1.2 | 10640 | 2.14 | 1.46
05/11/23 | Live | CARRIER | CARRIER | INFINITY 24 HP with GREENSPEED INTELLIGENCE | Singlezone Ducted, Centrally Ducted | 206788521 |  | HRCU-A-CB | 25VNA424A*031* |  | CSPH*3612AL*+UI | 59TN6B080C17**14 | 14 | 21 | 11 | 12.5 | 19.5 | 9 | 8.8 | TRUE | FALSE | TRUE |  | 93 | 74 | 74 | TRUE |  | N/A | N/A | Works with the Infinity® communicating wall control. When paired with a compatible communicating furnace or communicating fan coil with the Infinity® wall control, the complete system provides exceptional efficiency and complete comfort. | Wi-Fi® capability with compatible Infinity® communicating wall control. |  | R410A | USA, Canada | 5428 | 0.72 | 2.21 | 23600 | 1.89 | 3.66 | 27140 | 1.89 | 4.21 | 7020 | 0.35 | 5.88 | 28600 | 1.51 | 5.55 | 6384 | 0.68 | 2.75 | 26600 | 2.53 | 3.08 | 26600 | 2.53 | 3.08 | 7688 | 1.06 | 2.13 | 24800 | 2.86 | 2.54 | 24800 | 2.86 | 2.54 | 6930 | 0.94 | 2.16 | 19800 | 2.34 | 2.48 | 19800 | 2.34 | 2.48 | -3 | 3724 | 0.91 | 1.2 | 10640 | 2.15 | 1.45
05/11/23 | Live | CARRIER | CARRIER | INFINITY 24 HP with GREENSPEED INTELLIGENCE | Singlezone Ducted, Centrally Ducted | 206788520 |  | HRCU-A-CB | 25VNA424A*031* |  | CSPH*3612AL*+UI | 59TN6B060C17**14 | 14 | 21 | 11 | 12.5 | 19 | 9 | 8.8 | TRUE | FALSE | TRUE |  | 93 | 74 | 74 | TRUE |  | N/A | N/A | Works with the Infinity® communicating wall control. When paired with a compatible communicating furnace or communicating fan coil with the Infinity® wall control, the complete system provides exceptional efficiency and complete comfort. | Wi-Fi® capability with compatible Infinity® communicating wall control. |  | R410A | USA, Canada | 5428 | 0.72 | 2.21 | 23600 | 1.89 | 3.66 | 27140 | 1.89 | 4.21 | 6966 | 0.35 | 5.83 | 28380 | 1.51 | 5.51 | 6384 | 0.68 | 2.75 | 26600 | 2.53 | 3.08 | 26600 | 2.53 | 3.08 | 7750 | 1.08 | 2.1 | 25000 | 2.91 | 2.52 | 25000 | 2.91 | 2.52 | 6965 | 0.95 | 2.15 | 19900 | 2.37 | 2.46 | 19900 | 2.37 | 2.46 | -3 | 3724 | 0.91 | 1.2 | 10640 | 2.15 | 1.45
05/11/23 | Live | CARRIER | CARRIER | INFINITY 24 HP with GREENSPEED INTELLIGENCE | Singlezone Ducted, Centrally Ducted | 206788516 |  | HRCU-A-CB | 25VNA424A*031* |  | CSPH*3612AL*+UI | 58TN*A070C17**16 | 14 | 21 | 11 | 13 | 19.5 | 9 | 8.85 | TRUE | FALSE | TRUE |  | 93 | 74 | 74 | TRUE |  | N/A | N/A | Works with the Infinity® communicating wall control. When paired with a compatible communicating furnace or communicating fan coil with the Infinity® wall control, the complete system provides exceptional efficiency and complete comfort. | Wi-Fi® capability with compatible Infinity® communicating wall control. |  | R410A | USA, Canada | 5474 | 0.7 | 2.29 | 23800 | 1.83 | 3.81 | 27370 | 1.83 | 4.38 | 7020 | 0.34 | 6.05 | 28600 | 1.49 | 5.63 | 6384 | 0.68 | 2.75 | 26600 | 2.51 | 3.11 | 26600 | 2.51 | 3.11 | 7688 | 1.05 | 2.15 | 24800 | 2.84 | 2.56 | 24800 | 2.84 | 2.56 | 6930 | 0.93 | 2.18 | 19800 | 2.32 | 2.5 | 19800 | 2.32 | 2.5 | -3 | 3724 | 0.91 | 1.2 | 10640 | 2.14 | 1.46
05/11/23 | Live | CARRIER | CARRIER | INFINITY 24 HP with GREENSPEED INTELLIGENCE | Singlezone Ducted, Centrally Ducted | 206788515 |  | HRCU-A-CB | 25VNA424A*031* |  | CSPH*3612AL*+UI | 58TN*A045C17**12 | 14 | 21 | 11 | 12.5 | 19 | 9 | 8.8 | TRUE | FALSE | TRUE |  | 93 | 74 | 74 | TRUE |  | N/A | N/A | Works with the Infinity® communicating wall control. When paired with a compatible communicating furnace or communicating fan coil with the Infinity® wall control, the complete system provides exceptional efficiency and complete comfort. | Wi-Fi® capability with compatible Infinity® communicating wall control. |  | R410A | USA, Canada | 5428 | 0.72 | 2.21 | 23600 | 1.89 | 3.66 | 27140 | 1.89 | 4.21 | 6966 | 0.35 | 5.83 | 28380 | 1.53 | 5.44 | 6432 | 0.69 | 2.73 | 26800 | 2.57 | 3.06 | 26800 | 2.57 | 3.06 | 7750 | 1.08 | 2.1 | 25000 | 2.91 | 2.52 | 25000 | 2.91 | 2.52 | 7000 | 0.95 | 2.16 | 20000 | 2.38 | 2.46 | 20000 | 2.38 | 2.46 | -3 | 3752 | 0.92 | 1.2 | 10720 | 2.18 | 1.44
05/11/23 | Live | CARRIER | CARRIER | INFINITY 24 HP with GREENSPEED INTELLIGENCE | Singlezone Ducted, Centrally Ducted | 206788500 |  | HRCU-A-CB | 25VNA424A*031* |  | CNPV*4221AL*+UI | 59TN6B080C17**14 | 14 | 21 | 11 | 13 | 20 | 10 | 8.75 | TRUE | FALSE | TRUE |  | 93 | 74 | 74 | TRUE |  | N/A | N/A | Works with the Infinity® communicating wall control. When paired with a compatible communicating furnace or communicating fan coil with the Infinity® wall control, the complete system provides exceptional efficiency and complete comfort. | Wi-Fi® capability with compatible Infinity® communicating wall control. |  | R410A | USA, Canada | 5382 | 0.68 | 2.32 | 23400 | 1.8 | 3.81 | 26910 | 1.8 | 4.38 | 6912 | 0.35 | 5.79 | 28160 | 1.51 | 5.47 | 6384 | 0.7 | 2.67 | 26600 | 2.58 | 3.02 | 26600 | 2.58 | 3.02 | 7750 | 1.08 | 2.1 | 25000 | 2.93 | 2.5 | 25000 | 2.93 | 2.5 | 6965 | 0.96 | 2.13 | 19900 | 2.39 | 2.44 | 19900 | 2.39 | 2.44 | -3 | 3724 | 0.93 | 1.17 | 10640 | 2.19 | 1.42
05/11/23 | Live | CARRIER | CARRIER | INFINITY 24 HP with GREENSPEED INTELLIGENCE | Singlezone Ducted, Centrally Ducted | 206788499 |  | HRCU-A-CB | 25VNA424A*031* |  | CNPV*4221AL*+UI | 59TN6B060C17**14 | 14 | 21 | 11 | 13 | 20 | 10 | 8.75 | TRUE | FALSE | TRUE |  | 93 | 74 | 74 | TRUE |  | N/A | N/A | Works with the Infinity® communicating wall control. When paired with a compatible communicating furnace or communicating fan coil with the Infinity® wall control, the complete system provides exceptional efficiency and complete comfort. | Wi-Fi® capability with compatible Infinity® communicating wall control. |  | R410A | USA, Canada | 5382 | 0.68 | 2.32 | 23400 | 1.8 | 3.81 | 26910 | 1.8 | 4.38 | 6912 | 0.35 | 5.79 | 28160 | 1.52 | 5.43 | 6432 | 0.7 | 2.69 | 26800 | 2.6 | 3.02 | 26800 | 2.6 | 3.02 | 7750 | 1.09 | 2.08 | 25000 | 2.95 | 2.48 | 25000 | 2.95 | 2.48 | 7000 | 0.97 | 2.11 | 20000 | 2.42 | 2.42 | 20000 | 2.42 | 2.42 | -3 | 3752 | 0.94 | 1.17 | 10720 | 2.21 | 1.42
05/11/23 | Live | CARRIER | CARRIER | INFINITY 24 HP with GREENSPEED INTELLIGENCE | Singlezone Ducted, Centrally Ducted | 206788496 |  | HRCU-A-CB | 25VNA424A*031* |  | CNPV*4221AL*+UI | 58TN*A070C17**16 | 14 | 21 | 11 | 13 | 20.5 | 10 | 8.75 | TRUE | FALSE | TRUE |  | 93 | 74 | 74 | TRUE |  | N/A | N/A | Works with the Infinity® communicating wall control. When paired with a compatible communicating furnace or communicating fan coil with the Infinity® wall control, the complete system provides exceptional efficiency and complete comfort. | Wi-Fi® capability with compatible Infinity® communicating wall control. |  | R410A | USA, Canada | 5382 | 0.68 | 2.32 | 23400 | 1.8 | 3.81 | 26910 | 1.8 | 4.38 | 6912 | 0.34 | 5.96 | 28160 | 1.48 | 5.58 | 6384 | 0.69 | 2.71 | 26600 | 2.56 | 3.05 | 26600 | 2.56 | 3.05 | 7688 | 1.08 | 2.09 | 24800 | 2.91 | 2.5 | 24800 | 2.91 | 2.5 | 6930 | 0.94 | 2.16 | 19800 | 2.36 | 2.46 | 19800 | 2.36 | 2.46 | -3 | 3724 | 0.92 | 1.19 | 10640 | 2.18 | 1.43
05/11/23 | Live | CARRIER | CARRIER | INFINITY 24 HP with GREENSPEED INTELLIGENCE | Singlezone Ducted, Centrally Ducted | 206788495 |  | HRCU-A-CB | 25VNA424A*031* |  | CNPV*4221AL*+UI | 58TN*A045C17**12 | 14 | 21 | 11 | 13 | 19.5 | 10 | 8.75 | TRUE | FALSE | TRUE |  | 93 | 74 | 74 | TRUE |  | N/A | N/A | Works with the Infinity® communicating wall control. When paired with a compatible communicating furnace or communicating fan coil with the Infinity® wall control, the complete system provides exceptional efficiency and complete comfort. | Wi-Fi® capability with compatible Infinity® communicating wall control. |  | R410A | USA, Canada | 5382 | 0.68 | 2.32 | 23400 | 1.8 | 3.81 | 26910 | 1.8 | 4.38 | 6912 | 0.35 | 5.79 | 28160 | 1.54 | 5.36 | 6432 | 0.71 | 2.65 | 26800 | 2.62 | 3 | 26800 | 2.62 | 3 | 7750 | 1.1 | 2.06 | 25000 | 2.98 | 2.46 | 25000 | 2.98 | 2.46 | 7000 | 0.97 | 2.11 | 20000 | 2.42 | 2.42 | 20000 | 2.42 | 2.42 | -3 | 3752 | 0.94 | 1.17 | 10720 | 2.23 | 1.41
05/11/23 | Live | CARRIER | CARRIER | INFINITY 24 HP with GREENSPEED INTELLIGENCE | Singlezone Ducted, Centrally Ducted | 206788494 |  | HRCU-A-CB | 25VNA424A*031* |  | CNPV*4217AL*+UI | 59TN6B080C17**14 | 14 | 21 | 11 | 13 | 20 | 10 | 8.8 | TRUE | FALSE | TRUE |  | 93 | 74 | 74 | TRUE |  | N/A | N/A | Works with the Infinity® communicating wall control. When paired with a compatible communicating furnace or communicating fan coil with the Infinity® wall control, the complete system provides exceptional efficiency and complete comfort. | Wi-Fi® capability with compatible Infinity® communicating wall control. |  | R410A | USA, Canada | 5428 | 0.69 | 2.31 | 23600 | 1.82 | 3.8 | 27140 | 1.82 | 4.37 | 6966 | 0.35 | 5.83 | 28380 | 1.5 | 5.54 | 6384 | 0.68 | 2.75 | 26600 | 2.53 | 3.08 | 26600 | 2.53 | 3.08 | 7688 | 1.06 | 2.13 | 24800 | 2.86 | 2.54 | 24800 | 2.86 | 2.54 | 6930 | 0.94 | 2.16 | 19800 | 2.34 | 2.48 | 19800 | 2.34 | 2.48 | -3 | 3724 | 0.91 | 1.2 | 10640 | 2.15 | 1.45
05/11/23 | Live | CARRIER | CARRIER | INFINITY 24 HP with GREENSPEED INTELLIGENCE | Singlezone Ducted, Centrally Ducted | 206788493 |  | HRCU-A-CB | 25VNA424A*031* |  | CNPV*4217AL*+UI | 59TN6B060C17**14 | 14 | 21 | 11 | 13 | 20 | 10 | 8.8 | TRUE | FALSE | TRUE |  | 93 | 74 | 74 | TRUE |  | N/A | N/A | Works with the Infinity® communicating wall control. When paired with a compatible communicating furnace or communicating fan coil with the Infinity® wall control, the complete system provides exceptional efficiency and complete comfort. | Wi-Fi® capability with compatible Infinity® communicating wall control. |  | R410A | USA, Canada | 5428 | 0.69 | 2.31 | 23600 | 1.82 | 3.8 | 27140 | 1.82 | 4.37 | 6966 | 0.35 | 5.83 | 28380 | 1.52 | 5.47 | 6384 | 0.68 | 2.75 | 26600 | 2.53 | 3.08 | 26600 | 2.53 | 3.08 | 7750 | 1.08 | 2.1 | 25000 | 2.91 | 2.52 | 25000 | 2.91 | 2.52 | 6965 | 0.95 | 2.15 | 19900 | 2.37 | 2.46 | 19900 | 2.37 | 2.46 | -3 | 3724 | 0.91 | 1.2 | 10640 | 2.15 | 1.45
05/11/23 | Live | CARRIER | CARRIER | INFINITY 24 HP with GREENSPEED INTELLIGENCE | Singlezone Ducted, Centrally Ducted | 206788492 |  | HRCU-A-CB | 25VNA424A*031* |  | CNPV*4217AL*+UI | 58TN*A070C17**16 | 14 | 21 | 11 | 13.5 | 20.5 | 10 | 8.85 | TRUE | FALSE | TRUE |  | 93 | 74 | 74 | TRUE |  | N/A | N/A | Works with the Infinity® communicating wall control. When paired with a compatible communicating furnace or communicating fan coil with the Infinity® wall control, the complete system provides exceptional efficiency and complete comfort. | Wi-Fi® capability with compatible Infinity® communicating wall control. |  | R410A | USA, Canada | 5428 | 0.66 | 2.41 | 23600 | 1.75 | 3.95 | 27140 | 1.75 | 4.55 | 6966 | 0.34 | 6 | 28380 | 1.48 | 5.62 | 6384 | 0.68 | 2.75 | 26600 | 2.51 | 3.11 | 26600 | 2.51 | 3.11 | 7688 | 1.05 | 2.15 | 24800 | 2.84 | 2.56 | 24800 | 2.84 | 2.56 | 6930 | 0.94 | 2.16 | 19800 | 2.34 | 2.48 | 19800 | 2.34 | 2.48 | -3 | 3724 | 0.91 | 1.2 | 10640 | 2.14 | 1.46
05/11/23 | Live | CARRIER | CARRIER | INFINITY 24 HP with GREENSPEED INTELLIGENCE | Singlezone Ducted, Centrally Ducted | 206788491 |  | HRCU-A-CB | 25VNA424A*031* |  | CNPV*4217AL*+UI | 58TN*A045C17**12 | 14 | 21 | 11 | 13 | 19.5 | 10 | 8.8 | TRUE | FALSE | TRUE |  | 93 | 74 | 74 | TRUE |  | N/A | N/A | Works with the Infinity® communicating wall control. When paired with a compatible communicating furnace or communicating fan coil with the Infinity® wall control, the complete system provides exceptional efficiency and complete comfort. | Wi-Fi® capability with compatible Infinity® communicating wall control. |  | R410A | USA, Canada | 5428 | 0.69 | 2.31 | 23600 | 1.82 | 3.8 | 27140 | 1.82 | 4.37 | 6966 | 0.35 | 5.83 | 28380 | 1.53 | 5.44 | 6432 | 0.69 | 2.73 | 26800 | 2.57 | 3.06 | 26800 | 2.57 | 3.06 | 7750 | 1.08 | 2.1 | 25000 | 2.93 | 2.5 | 25000 | 2.93 | 2.5 | 7000 | 0.96 | 2.14 | 20000 | 2.4 | 2.44 | 20000 | 2.4 | 2.44 | -3 | 3752 | 0.92 | 1.2 | 10720 | 2.18 | 1.44
05/11/23 | Live | CARRIER | CARRIER | INFINITY 24 HP with GREENSPEED INTELLIGENCE | Singlezone Ducted, Centrally Ducted | 206788490 |  | HRCU-A-CB | 25VNA424A*031* |  | CNPV*3621AL*+UI | 59TN6B080C17**14 | 14 | 21 | 11 | 13 | 20 | 9.5 | 8.65 | TRUE | FALSE | TRUE |  | 93 | 74 | 74 | TRUE |  | N/A | N/A | Works with the Infinity® communicating wall control. When paired with a compatible communicating furnace or communicating fan coil with the Infinity® wall control, the complete system provides exceptional efficiency and complete comfort. | Wi-Fi® capability with compatible Infinity® communicating wall control. |  | R410A | USA, Canada | 5336 | 0.68 | 2.3 | 23200 | 1.78 | 3.82 | 26680 | 1.78 | 4.39 | 6858 | 0.35 | 5.74 | 27940 | 1.52 | 5.39 | 6432 | 0.72 | 2.62 | 26800 | 2.67 | 2.94 | 26800 | 2.67 | 2.94 | 7750 | 1.12 | 2.03 | 25000 | 3.03 | 2.42 | 25000 | 3.03 | 2.42 | 7000 | 0.99 | 2.07 | 20000 | 2.46 | 2.38 | 20000 | 2.46 | 2.38 | -3 | 3752 | 0.96 | 1.15 | 10720 | 2.27 | 1.38
05/11/23 | Live | CARRIER | CARRIER | INFINITY 24 HP with GREENSPEED INTELLIGENCE | Singlezone Ducted, Centrally Ducted | 206788489 |  | HRCU-A-CB | 25VNA424A*031* |  | CNPV*3621AL*+UI | 59TN6B060C17**14 | 14 | 21 | 11 | 13 | 19.5 | 9.5 | 8.65 | TRUE | FALSE | TRUE |  | 94 | 74 | 74 | TRUE |  | N/A | N/A | Works with the Infinity® communicating wall control. When paired with a compatible communicating furnace or communicating fan coil with the Infinity® wall control, the complete system provides exceptional efficiency and complete comfort. | Wi-Fi® capability with compatible Infinity® communicating wall control. |  | R410A | USA, Canada | 5336 | 0.68 | 2.3 | 23200 | 1.78 | 3.82 | 26680 | 1.78 | 4.39 | 6858 | 0.35 | 5.74 | 27940 | 1.53 | 5.35 | 6432 | 0.72 | 2.62 | 26800 | 2.67 | 2.94 | 26800 | 2.67 | 2.94 | 7812 | 1.13 | 2.03 | 25200 | 3.05 | 2.42 | 25200 | 3.05 | 2.42 | 7000 | 0.99 | 2.07 | 20000 | 2.48 | 2.36 | 20000 | 2.48 | 2.36 | -3 | 3752 | 0.96 | 1.15 | 10720 | 2.27 | 1.38
05/11/23 | Live | CARRIER | CARRIER | INFINITY 24 HP with GREENSPEED INTELLIGENCE | Singlezone Ducted, Centrally Ducted | 206788486 |  | HRCU-A-CB | 25VNA424A*031* |  | CNPV*3621AL*+UI | 58TN*A070C17**16 | 14 | 21 | 11 | 13 | 20.5 | 10 | 8.65 | TRUE | FALSE | TRUE |  | 93 | 74 | 74 | TRUE |  | N/A | N/A | Works with the Infinity® communicating wall control. When paired with a compatible communicating furnace or communicating fan coil with the Infinity® wall control, the complete system provides exceptional efficiency and complete comfort. | Wi-Fi® capability with compatible Infinity® communicating wall control. |  | R410A | USA, Canada | 5336 | 0.68 | 2.3 | 23200 | 1.78 | 3.82 | 26680 | 1.78 | 4.39 | 6858 | 0.34 | 5.91 | 27940 | 1.49 | 5.5 | 6432 | 0.72 | 2.62 | 26800 | 2.65 | 2.96 | 26800 | 2.65 | 2.96 | 7750 | 1.11 | 2.05 | 25000 | 3 | 2.44 | 25000 | 3 | 2.44 | 6965 | 0.98 | 2.08 | 19900 | 2.45 | 2.38 | 19900 | 2.45 | 2.38 | -3 | 3752 | 0.96 | 1.15 | 10720 | 2.26 | 1.39
05/11/23 | Live | CARRIER | CARRIER | INFINITY 24 HP with GREENSPEED INTELLIGENCE | Singlezone Ducted, Centrally Ducted | 206788485 |  | HRCU-A-CB | 25VNA424A*031* |  | CNPV*3621AL*+UI | 58TN*A045C17**12 | 14 | 21 | 11 | 12.5 | 19.5 | 9.5 | 8.6 | TRUE | FALSE | TRUE |  | 94 | 75 | 75 | TRUE |  | N/A | N/A | Works with the Infinity® communicating wall control. When paired with a compatible communicating furnace or communicating fan coil with the Infinity® wall control, the complete system provides exceptional efficiency and complete comfort. | Wi-Fi® capability with compatible Infinity® communicating wall control. |  | R410A | USA, Canada | 5290 | 0.7 | 2.21 | 23000 | 1.84 | 3.66 | 26450 | 1.84 | 4.21 | 6804 | 0.35 | 5.7 | 27720 | 1.53 | 5.31 | 6432 | 0.73 | 2.58 | 26800 | 2.69 | 2.92 | 26800 | 2.69 | 2.92 | 7812 | 1.14 | 2.01 | 25200 | 3.08 | 2.4 | 25200 | 3.08 | 2.4 | 7070 | 1 | 2.07 | 20200 | 2.51 | 2.36 | 20200 | 2.51 | 2.36 | -3 | 3752 | 0.97 | 1.13 | 10720 | 2.29 | 1.37
05/11/23 | Live | CARRIER | CARRIER | INFINITY 24 HP with GREENSPEED INTELLIGENCE | Singlezone Ducted, Centrally Ducted | 206788484 |  | HRCU-A-CB | 25VNA424A*031* |  | CNPV*3617AL*+UI | 59TN6B080C17**14 | 14 | 21 | 11 | 13 | 20 | 9.5 | 8.65 | TRUE | FALSE | TRUE |  | 93 | 74 | 74 | TRUE |  | N/A | N/A | Works with the Infinity® communicating wall control. When paired with a compatible communicating furnace or communicating fan coil with the Infinity® wall control, the complete system provides exceptional efficiency and complete comfort. | Wi-Fi® capability with compatible Infinity® communicating wall control. |  | R410A | USA, Canada | 5336 | 0.68 | 2.3 | 23200 | 1.78 | 3.82 | 26680 | 1.78 | 4.39 | 6858 | 0.35 | 5.74 | 27940 | 1.52 | 5.39 | 6432 | 0.72 | 2.62 | 26800 | 2.67 | 2.94 | 26800 | 2.67 | 2.94 | 7750 | 1.12 | 2.03 | 25000 | 3.03 | 2.42 | 25000 | 3.03 | 2.42 | 7000 | 0.99 | 2.07 | 20000 | 2.46 | 2.38 | 20000 | 2.46 | 2.38 | -3 | 3752 | 0.96 | 1.15 | 10720 | 2.27 | 1.38
05/11/23 | Live | CARRIER | CARRIER | INFINITY 24 HP with GREENSPEED INTELLIGENCE | Singlezone Ducted, Centrally Ducted | 206788483 |  | HRCU-A-CB | 25VNA424A*031* |  | CNPV*3617AL*+UI | 59TN6B060C17**14 | 14 | 21 | 11 | 13 | 19.5 | 9.5 | 8.6 | TRUE | FALSE | TRUE |  | 94 | 74 | 74 | TRUE |  | N/A | N/A | Works with the Infinity® communicating wall control. When paired with a compatible communicating furnace or communicating fan coil with the Infinity® wall control, the complete system provides exceptional efficiency and complete comfort. | Wi-Fi® capability with compatible Infinity® communicating wall control. |  | R410A | USA, Canada | 5336 | 0.68 | 2.3 | 23200 | 1.78 | 3.82 | 26680 | 1.78 | 4.39 | 6858 | 0.35 | 5.74 | 27940 | 1.53 | 5.35 | 6432 | 0.72 | 2.62 | 26800 | 2.67 | 2.94 | 26800 | 2.67 | 2.94 | 7812 | 1.13 | 2.03 | 25200 | 3.05 | 2.42 | 25200 | 3.05 | 2.42 | 7000 | 0.99 | 2.07 | 20000 | 2.48 | 2.36 | 20000 | 2.48 | 2.36 | -3 | 3752 | 0.96 | 1.15 | 10720 | 2.27 | 1.38
05/11/23 | Live | CARRIER | CARRIER | INFINITY 24 HP with GREENSPEED INTELLIGENCE | Singlezone Ducted, Centrally Ducted | 206788482 |  | HRCU-A-CB | 25VNA424A*031* |  | CNPV*3617AL*+UI | 58TN*A070C17**16 | 14 | 21 | 11 | 13 | 20.5 | 10 | 8.65 | TRUE | FALSE | TRUE |  | 93 | 74 | 74 | TRUE |  | N/A | N/A | Works with the Infinity® communicating wall control. When paired with a compatible communicating furnace or communicating fan coil with the Infinity® wall control, the complete system provides exceptional efficiency and complete comfort. | Wi-Fi® capability with compatible Infinity® communicating wall control. |  | R410A | USA, Canada | 5336 | 0.68 | 2.3 | 23200 | 1.78 | 3.82 | 26680 | 1.78 | 4.39 | 6858 | 0.34 | 5.91 | 27940 | 1.49 | 5.5 | 6432 | 0.72 | 2.62 | 26800 | 2.65 | 2.96 | 26800 | 2.65 | 2.96 | 7750 | 1.11 | 2.05 | 25000 | 3 | 2.44 | 25000 | 3 | 2.44 | 6965 | 0.98 | 2.08 | 19900 | 2.45 | 2.38 | 19900 | 2.45 | 2.38 | -3 | 3752 | 0.96 | 1.15 | 10720 | 2.26 | 1.39
05/11/23 | Live | CARRIER | CARRIER | INFINITY 24 HP with GREENSPEED INTELLIGENCE | Singlezone Ducted, Centrally Ducted | 206788462 |  | HRCU-A-CB | 25VNA424A*031* |  | CAP**4221AL*+UI | 59TN6B080C17**14 | 14 | 21 | 11 | 13 | 20 | 10.5 | 8.75 | TRUE | FALSE | TRUE |  | 93 | 74 | 74 | TRUE |  | N/A | N/A | Works with the Infinity® communicating wall control. When paired with a compatible communicating furnace or communicating fan coil with the Infinity® wall control, the complete system provides exceptional efficiency and complete comfort. | Wi-Fi® capability with compatible Infinity® communicating wall control. |  | R410A | USA, Canada | 5382 | 0.68 | 2.32 | 23400 | 1.8 | 3.81 | 26910 | 1.8 | 4.38 | 6912 | 0.34 | 5.96 | 28160 | 1.49 | 5.54 | 6384 | 0.7 | 2.67 | 26600 | 2.58 | 3.02 | 26600 | 2.58 | 3.02 | 7688 | 1.08 | 2.09 | 24800 | 2.91 | 2.5 | 24800 | 2.91 | 2.5 | 6965 | 0.96 | 2.13 | 19900 | 2.39 | 2.44 | 19900 | 2.39 | 2.44 | -3 | 3724 | 0.93 | 1.17 | 10640 | 2.19 | 1.42
05/11/23 | Live | CARRIER | CARRIER | INFINITY 24 HP with GREENSPEED INTELLIGENCE | Singlezone Ducted, Centrally Ducted | 206788461 |  | HRCU-A-CB | 25VNA424A*031* |  | CAP**4221AL*+UI | 59TN6B060C17**14 | 14 | 21 | 11 | 13 | 20 | 10.5 | 8.75 | TRUE | FALSE | TRUE |  | 93 | 74 | 74 | TRUE |  | N/A | N/A | Works with the Infinity® communicating wall control. When paired with a compatible communicating furnace or communicating fan coil with the Infinity® wall control, the complete system provides exceptional efficiency and complete comfort. | Wi-Fi® capability with compatible Infinity® communicating wall control. |  | R410A | USA, Canada | 5382 | 0.68 | 2.32 | 23400 | 1.8 | 3.81 | 26910 | 1.8 | 4.38 | 6912 | 0.35 | 5.79 | 28160 | 1.51 | 5.47 | 6384 | 0.7 | 2.67 | 26600 | 2.58 | 3.02 | 26600 | 2.58 | 3.02 | 7750 | 1.09 | 2.08 | 25000 | 2.95 | 2.48 | 25000 | 2.95 | 2.48 | 6965 | 0.96 | 2.13 | 19900 | 2.39 | 2.44 | 19900 | 2.39 | 2.44 | -3 | 3724 | 0.93 | 1.17 | 10640 | 2.19 | 1.42
05/11/23 | Live | CARRIER | CARRIER | INFINITY 24 HP with GREENSPEED INTELLIGENCE | Singlezone Ducted, Centrally Ducted | 206788458 |  | HRCU-A-CB | 25VNA424A*031* |  | CAP**4221AL*+UI | 58TN*A070C17**16 | 14 | 21 | 11 | 13.5 | 20.5 | 10.5 | 8.8 | TRUE | FALSE | TRUE |  | 93 | 74 | 74 | TRUE |  | N/A | N/A | Works with the Infinity® communicating wall control. When paired with a compatible communicating furnace or communicating fan coil with the Infinity® wall control, the complete system provides exceptional efficiency and complete comfort. | Wi-Fi® capability with compatible Infinity® communicating wall control. |  | R410A | USA, Canada | 5382 | 0.66 | 2.39 | 23400 | 1.73 | 3.96 | 26910 | 1.73 | 4.56 | 6912 | 0.34 | 5.96 | 28160 | 1.47 | 5.61 | 6384 | 0.69 | 2.71 | 26600 | 2.56 | 3.05 | 26600 | 2.56 | 3.05 | 7688 | 1.07 | 2.11 | 24800 | 2.88 | 2.52 | 24800 | 2.88 | 2.52 | 6930 | 0.94 | 2.16 | 19800 | 2.36 | 2.46 | 19800 | 2.36 | 2.46 | -3 | 3724 | 0.92 | 1.19 | 10640 | 2.18 | 1.43
05/11/23 | Live | CARRIER | CARRIER | INFINITY 24 HP with GREENSPEED INTELLIGENCE | Singlezone Ducted, Centrally Ducted | 206788457 |  | HRCU-A-CB | 25VNA424A*031* |  | CAP**4221AL*+UI | 58TN*A045C17**12 | 14 | 21 | 11 | 13 | 20 | 10.5 | 8.75 | TRUE | FALSE | TRUE |  | 93 | 75 | 75 | TRUE |  | N/A | N/A | Works with the Infinity® communicating wall control. When paired with a compatible communicating furnace or communicating fan coil with the Infinity® wall control, the complete system provides exceptional efficiency and complete comfort. | Wi-Fi® capability with compatible Infinity® communicating wall control. |  | R410A | USA, Canada | 5382 | 0.68 | 2.32 | 23400 | 1.8 | 3.81 | 26910 | 1.8 | 4.38 | 6912 | 0.35 | 5.79 | 28160 | 1.52 | 5.43 | 6384 | 0.7 | 2.67 | 26600 | 2.6 | 3 | 26600 | 2.6 | 3 | 7750 | 1.09 | 2.08 | 25000 | 2.95 | 2.48 | 25000 | 2.95 | 2.48 | 7000 | 0.97 | 2.11 | 20000 | 2.42 | 2.42 | 20000 | 2.42 | 2.42 | -3 | 3724 | 0.94 | 1.16 | 10640 | 2.21 | 1.41
05/11/23 | Live | CARRIER | CARRIER | INFINITY 24 HP with GREENSPEED INTELLIGENCE | Singlezone Ducted, Centrally Ducted | 206788456 |  | HRCU-A-CB | 25VNA424A*031* |  | CAP**3621AL*+UI | 59TN6B080C17**14 | 14 | 21 | 11 | 13 | 20 | 10 | 8.7 | TRUE | FALSE | TRUE |  | 93 | 74 | 74 | TRUE |  | N/A | N/A | Works with the Infinity® communicating wall control. When paired with a compatible communicating furnace or communicating fan coil with the Infinity® wall control, the complete system provides exceptional efficiency and complete comfort. | Wi-Fi® capability with compatible Infinity® communicating wall control. |  | R410A | USA, Canada | 5336 | 0.68 | 2.3 | 23200 | 1.78 | 3.82 | 26680 | 1.78 | 4.39 | 6858 | 0.34 | 5.91 | 27940 | 1.49 | 5.5 | 6384 | 0.71 | 2.64 | 26600 | 2.62 | 2.98 | 26600 | 2.62 | 2.98 | 7750 | 1.1 | 2.06 | 25000 | 2.98 | 2.46 | 25000 | 2.98 | 2.46 | 6965 | 0.96 | 2.13 | 19900 | 2.41 | 2.42 | 19900 | 2.41 | 2.42 | -3 | 3724 | 0.94 | 1.16 | 10640 | 2.22 | 1.4
05/11/23 | Live | CARRIER | CARRIER | INFINITY 24 HP with GREENSPEED INTELLIGENCE | Singlezone Ducted, Centrally Ducted | 206788455 |  | HRCU-A-CB | 25VNA424A*031* |  | CAP**3621AL*+UI | 59TN6B060C17**14 | 14 | 21 | 11 | 13 | 20 | 10 | 8.7 | TRUE | FALSE | TRUE |  | 93 | 75 | 75 | TRUE |  | N/A | N/A | Works with the Infinity® communicating wall control. When paired with a compatible communicating furnace or communicating fan coil with the Infinity® wall control, the complete system provides exceptional efficiency and complete comfort. | Wi-Fi® capability with compatible Infinity® communicating wall control. |  | R410A | USA, Canada | 5336 | 0.68 | 2.3 | 23200 | 1.78 | 3.82 | 26680 | 1.78 | 4.39 | 6858 | 0.35 | 5.74 | 27940 | 1.51 | 5.42 | 6384 | 0.71 | 2.64 | 26600 | 2.63 | 2.96 | 26600 | 2.63 | 2.96 | 7750 | 1.1 | 2.06 | 25000 | 2.98 | 2.46 | 25000 | 2.98 | 2.46 | 7000 | 0.98 | 2.09 | 20000 | 2.44 | 2.4 | 20000 | 2.44 | 2.4 | -3 | 3724 | 0.95 | 1.15 | 10640 | 2.24 | 1.39
05/11/23 | Live | CARRIER | CARRIER | INFINITY 24 HP with GREENSPEED INTELLIGENCE | Singlezone Ducted, Centrally Ducted | 206788452 |  | HRCU-A-CB | 25VNA424A*031* |  | CAP**3621AL*+UI | 58TN*A070C17**16 | 14 | 21 | 11 | 13 | 20.5 | 10.5 | 8.7 | TRUE | FALSE | TRUE |  | 93 | 74 | 74 | TRUE |  | N/A | N/A | Works with the Infinity® communicating wall control. When paired with a compatible communicating furnace or communicating fan coil with the Infinity® wall control, the complete system provides exceptional efficiency and complete comfort. | Wi-Fi® capability with compatible Infinity® communicating wall control. |  | R410A | USA, Canada | 5382 | 0.68 | 2.32 | 23400 | 1.8 | 3.81 | 26910 | 1.8 | 4.38 | 6912 | 0.34 | 5.96 | 28160 | 1.48 | 5.58 | 6384 | 0.71 | 2.64 | 26600 | 2.62 | 2.98 | 26600 | 2.62 | 2.98 | 7688 | 1.08 | 2.09 | 24800 | 2.93 | 2.48 | 24800 | 2.93 | 2.48 | 6930 | 0.96 | 2.12 | 19800 | 2.4 | 2.42 | 19800 | 2.4 | 2.42 | -3 | 3724 | 0.94 | 1.16 | 10640 | 2.22 | 1.4
05/11/23 | Live | CARRIER | CARRIER | INFINITY 24 HP with GREENSPEED INTELLIGENCE | Singlezone Ducted, Centrally Ducted | 206788451 |  | HRCU-A-CB | 25VNA424A*031* |  | CAP**3621AL*+UI | 58TN*A045C17**12 | 14 | 21 | 11 | 13 | 20 | 10 | 8.7 | TRUE | FALSE | TRUE |  | 93 | 74 | 74 | TRUE |  | N/A | N/A | Works with the Infinity® communicating wall control. When paired with a compatible communicating furnace or communicating fan coil with the Infinity® wall control, the complete system provides exceptional efficiency and complete comfort. | Wi-Fi® capability with compatible Infinity® communicating wall control. |  | R410A | USA, Canada | 5336 | 0.68 | 2.3 | 23200 | 1.78 | 3.82 | 26680 | 1.78 | 4.39 | 6858 | 0.35 | 5.74 | 27940 | 1.52 | 5.39 | 6432 | 0.72 | 2.62 | 26800 | 2.65 | 2.96 | 26800 | 2.65 | 2.96 | 7750 | 1.11 | 2.05 | 25000 | 3 | 2.44 | 25000 | 3 | 2.44 | 7000 | 0.98 | 2.09 | 20000 | 2.44 | 2.4 | 20000 | 2.44 | 2.4 | -3 | 3752 | 0.96 | 1.15 | 10720 | 2.26 | 1.39
05/11/23 | Live | CARRIER | CARRIER | INFINITY 24 HP with GREENSPEED INTELLIGENCE | Singlezone Ducted, Centrally Ducted | 206788450 |  | HRCU-A-CB | 25VNA424A*031* |  | CAP**3617AL*+UI | 59TN6B080C17**14 | 14 | 21 | 11 | 13 | 20 | 10 | 8.7 | TRUE | FALSE | TRUE |  | 93 | 74 | 74 | TRUE |  | N/A | N/A | Works with the Infinity® communicating wall control. When paired with a compatible communicating furnace or communicating fan coil with the Infinity® wall control, the complete system provides exceptional efficiency and complete comfort. | Wi-Fi® capability with compatible Infinity® communicating wall control. |  | R410A | USA, Canada | 5336 | 0.68 | 2.3 | 23200 | 1.78 | 3.82 | 26680 | 1.78 | 4.39 | 6858 | 0.35 | 5.74 | 27940 | 1.5 | 5.46 | 6384 | 0.71 | 2.64 | 26600 | 2.63 | 2.96 | 26600 | 2.63 | 2.96 | 7750 | 1.1 | 2.06 | 25000 | 2.98 | 2.46 | 25000 | 2.98 | 2.46 | 6965 | 0.97 | 2.1 | 19900 | 2.43 | 2.4 | 19900 | 2.43 | 2.4 | -3 | 3724 | 0.95 | 1.15 | 10640 | 2.24 | 1.39
05/11/23 | Live | CARRIER | CARRIER | INFINITY 24 HP with GREENSPEED INTELLIGENCE | Singlezone Ducted, Centrally Ducted | 206788449 |  | HRCU-A-CB | 25VNA424A*031* |  | CAP**3617AL*+UI | 59TN6B060C17**14 | 14 | 21 | 11 | 13 | 19.5 | 10 | 8.7 | TRUE | FALSE | TRUE |  | 93 | 74 | 74 | TRUE |  | N/A | N/A | Works with the Infinity® communicating wall control. When paired with a compatible communicating furnace or communicating fan coil with the Infinity® wall control, the complete system provides exceptional efficiency and complete comfort. | Wi-Fi® capability with compatible Infinity® communicating wall control. |  | R410A | USA, Canada | 5336 | 0.68 | 2.3 | 23200 | 1.78 | 3.82 | 26680 | 1.78 | 4.39 | 6858 | 0.35 | 5.74 | 27940 | 1.52 | 5.39 | 6432 | 0.72 | 2.62 | 26800 | 2.65 | 2.96 | 26800 | 2.65 | 2.96 | 7750 | 1.11 | 2.05 | 25000 | 3 | 2.44 | 25000 | 3 | 2.44 | 7000 | 0.98 | 2.09 | 20000 | 2.44 | 2.4 | 20000 | 2.44 | 2.4 | -3 | 3752 | 0.96 | 1.15 | 10720 | 2.26 | 1.39
05/11/23 | Live | CARRIER | CARRIER | INFINITY 24 HP with GREENSPEED INTELLIGENCE | Singlezone Ducted, Centrally Ducted | 206788448 |  | HRCU-A-CB | 25VNA424A*031* |  | CAP**3617AL*+UI | 58TN*A070C17**16 | 14 | 21 | 11 | 13 | 20.5 | 10 | 8.7 | TRUE | FALSE | TRUE |  | 93 | 74 | 74 | TRUE |  | N/A | N/A | Works with the Infinity® communicating wall control. When paired with a compatible communicating furnace or communicating fan coil with the Infinity® wall control, the complete system provides exceptional efficiency and complete comfort. | Wi-Fi® capability with compatible Infinity® communicating wall control. |  | R410A | USA, Canada | 5336 | 0.68 | 2.3 | 23200 | 1.78 | 3.82 | 26680 | 1.78 | 4.39 | 6858 | 0.34 | 5.91 | 27940 | 1.48 | 5.53 | 6384 | 0.71 | 2.64 | 26600 | 2.62 | 2.98 | 26600 | 2.62 | 2.98 | 7750 | 1.09 | 2.08 | 25000 | 2.95 | 2.48 | 25000 | 2.95 | 2.48 | 6965 | 0.96 | 2.13 | 19900 | 2.41 | 2.42 | 19900 | 2.41 | 2.42 | -3 | 3724 | 0.94 | 1.16 | 10640 | 2.22 | 1.4
05/11/23 | Live | CARRIER | CARRIER | INFINITY 24 HP with GREENSPEED INTELLIGENCE | Singlezone Ducted, Centrally Ducted | 206788447 |  | HRCU-A-CB | 25VNA424A*031* |  | CAP**3617AL*+UI | 58TN*A045C17**12 | 14 | 21 | 11 | 12.5 | 19.5 | 10 | 8.65 | TRUE | FALSE | TRUE |  | 94 | 74 | 74 | TRUE |  | N/A | N/A | Works with the Infinity® communicating wall control. When paired with a compatible communicating furnace or communicating fan coil with the Infinity® wall control, the complete system provides exceptional efficiency and complete comfort. | Wi-Fi® capability with compatible Infinity® communicating wall control. |  | R410A | USA, Canada | 5336 | 0.71 | 2.2 | 23200 | 1.86 | 3.66 | 26680 | 1.86 | 4.2 | 6858 | 0.35 | 5.74 | 27940 | 1.53 | 5.35 | 6432 | 0.72 | 2.62 | 26800 | 2.65 | 2.96 | 26800 | 2.65 | 2.96 | 7812 | 1.12 | 2.04 | 25200 | 3.03 | 2.44 | 25200 | 3.03 | 2.44 | 7000 | 0.99 | 2.07 | 20000 | 2.46 | 2.38 | 20000 | 2.46 | 2.38 | -3 | 3752 | 0.96 | 1.15 | 10720 | 2.26 | 1.39
05/11/23 | Live | CARRIER | CARRIER | INFINITY 24 HP with GREENSPEED INTELLIGENCE | Singlezone Ducted, Centrally Ducted | 206788427 |  | HRCU-A-CB | 25VNA424A*031* |  | CSPH*4212AL*+UI | 58TN*A090C17**16 | 14 | 22 | 11 | 13 | 20.5 | 10.5 | 8.9 | TRUE | FALSE | TRUE |  | 93 | 74 | 74 | TRUE |  | N/A | N/A | Works with the Infinity® communicating wall control. When paired with a compatible communicating furnace or communicating fan coil with the Infinity® wall control, the complete system provides exceptional efficiency and complete comfort. | Wi-Fi® capability with compatible Infinity® communicating wall control. |  | R410A | USA, Canada | 5520 | 0.7 | 2.31 | 24000 | 1.85 | 3.8 | 27600 | 1.85 | 4.37 | 7074 | 0.33 | 6.28 | 28820 | 1.44 | 5.87 | 6336 | 0.66 | 2.81 | 26400 | 2.45 | 3.16 | 26400 | 2.45 | 3.16 | 7626 | 1.02 | 2.19 | 24600 | 2.75 | 2.62 | 24600 | 2.75 | 2.62 | 6860 | 0.9 | 2.23 | 19600 | 2.26 | 2.54 | 19600 | 2.26 | 2.54 | -3 | 3696 | 0.88 | 1.23 | 10560 | 2.08 | 1.49
05/11/23 | Live | CARRIER | CARRIER | INFINITY 24 HP with GREENSPEED INTELLIGENCE | Singlezone Ducted, Centrally Ducted | 206788426 |  | HRCU-A-CB | 25VNA424A*031* |  | CSPH*4212AL*+UI | 58TN*A070C14**12 | 14 | 22 | 11 | 13 | 20.5 | 9.5 | 8.9 | TRUE | FALSE | TRUE |  | 93 | 74 | 74 | TRUE |  | N/A | N/A | Works with the Infinity® communicating wall control. When paired with a compatible communicating furnace or communicating fan coil with the Infinity® wall control, the complete system provides exceptional efficiency and complete comfort. | Wi-Fi® capability with compatible Infinity® communicating wall control. |  | R410A | USA, Canada | 5520 | 0.7 | 2.31 | 24000 | 1.85 | 3.8 | 27600 | 1.85 | 4.37 | 7074 | 0.34 | 6.1 | 28820 | 1.46 | 5.79 | 6336 | 0.67 | 2.77 | 26400 | 2.46 | 3.15 | 26400 | 2.46 | 3.15 | 7626 | 1.03 | 2.17 | 24600 | 2.77 | 2.6 | 24600 | 2.77 | 2.6 | 6895 | 0.92 | 2.2 | 19700 | 2.29 | 2.52 | 19700 | 2.29 | 2.52 | -3 | 3696 | 0.89 | 1.22 | 10560 | 2.09 | 1.48
05/11/23 | Live | CARRIER | CARRIER | INFINITY 24 HP with GREENSPEED INTELLIGENCE | Singlezone Ducted, Centrally Ducted | 206788422 |  | HRCU-A-CB | 25VNA424A*031* |  | CSPH*4212AL*+UI | 59MN7B060C21**20 | 13 | 20 | 11 | 12.5 | 19 | 9 | 8.85 | TRUE | FALSE | TRUE |  | 93 | 74 | 74 | TRUE |  | N/A | N/A | Works with the Infinity® communicating wall control. When paired with a compatible communicating furnace or communicating fan coil with the Infinity® wall control, the complete system provides exceptional efficiency and complete comfort. | Wi-Fi® capability with compatible Infinity® communicating wall control. |  | R410A | USA, Canada | 5474 | 0.72 | 2.23 | 23800 | 1.9 | 3.67 | 27370 | 1.9 | 4.22 | 7020 | 0.35 | 5.88 | 28600 | 1.5 | 5.59 | 6384 | 0.67 | 2.79 | 26600 | 2.5 | 3.12 | 26600 | 2.5 | 3.12 | 7688 | 1.05 | 2.15 | 24800 | 2.84 | 2.56 | 24800 | 2.84 | 2.56 | 6930 | 0.93 | 2.18 | 19800 | 2.32 | 2.5 | 19800 | 2.32 | 2.5 | -3 | 3724 | 0.9 | 1.21 | 10640 | 2.12 | 1.47
05/11/23 | Live | CARRIER | CARRIER | INFINITY 24 HP with GREENSPEED INTELLIGENCE | Singlezone Ducted, Centrally Ducted | 206788421 |  | HRCU-A-CB | 25VNA424A*031* |  | CSPH*4212AL*+UI | 59MN7B080C17**14 | 13 | 21 | 11 | 12.5 | 19.5 | 9.5 | 8.85 | TRUE | FALSE | TRUE |  | 93 | 74 | 74 | TRUE |  | N/A | N/A | Works with the Infinity® communicating wall control. When paired with a compatible communicating furnace or communicating fan coil with the Infinity® wall control, the complete system provides exceptional efficiency and complete comfort. | Wi-Fi® capability with compatible Infinity® communicating wall control. |  | R410A | USA, Canada | 5474 | 0.72 | 2.23 | 23800 | 1.9 | 3.67 | 27370 | 1.9 | 4.22 | 7020 | 0.34 | 6.05 | 28600 | 1.5 | 5.59 | 6384 | 0.67 | 2.79 | 26600 | 2.5 | 3.12 | 26600 | 2.5 | 3.12 | 7688 | 1.05 | 2.15 | 24800 | 2.84 | 2.56 | 24800 | 2.84 | 2.56 | 6930 | 0.93 | 2.18 | 19800 | 2.32 | 2.5 | 19800 | 2.32 | 2.5 | -3 | 3724 | 0.9 | 1.21 | 10640 | 2.12 | 1.47
05/11/23 | Live | CARRIER | CARRIER | INFINITY 24 HP with GREENSPEED INTELLIGENCE | Singlezone Ducted, Centrally Ducted | 206788418 |  | HRCU-A-CB | 25VNA424A*031* |  | CSPH*3612AL*+UI | 58TN*A090C17**16 | 14 | 22 | 11 | 13 | 20.5 | 9.5 | 8.85 | TRUE | FALSE | TRUE |  | 93 | 74 | 74 | TRUE |  | N/A | N/A | Works with the Infinity® communicating wall control. When paired with a compatible communicating furnace or communicating fan coil with the Infinity® wall control, the complete system provides exceptional efficiency and complete comfort. | Wi-Fi® capability with compatible Infinity® communicating wall control. |  | R410A | USA, Canada | 5474 | 0.7 | 2.29 | 23800 | 1.83 | 3.81 | 27370 | 1.83 | 4.38 | 7020 | 0.33 | 6.23 | 28600 | 1.44 | 5.82 | 6336 | 0.67 | 2.77 | 26400 | 2.48 | 3.12 | 26400 | 2.48 | 3.12 | 7626 | 1.03 | 2.17 | 24600 | 2.79 | 2.58 | 24600 | 2.79 | 2.58 | 6860 | 0.91 | 2.21 | 19600 | 2.28 | 2.52 | 19600 | 2.28 | 2.52 | -3 | 3696 | 0.89 | 1.22 | 10560 | 2.11 | 1.47
05/11/23 | Live | CARRIER | CARRIER | INFINITY 24 HP with GREENSPEED INTELLIGENCE | Singlezone Ducted, Centrally Ducted | 206788417 |  | HRCU-A-CB | 25VNA424A*031* |  | CSPH*3612AL*+UI | 58TN*A070C14**12 | 14 | 22 | 11 | 13 | 20.5 | 9.5 | 8.85 | TRUE | FALSE | TRUE |  | 93 | 74 | 74 | TRUE |  | N/A | N/A | Works with the Infinity® communicating wall control. When paired with a compatible communicating furnace or communicating fan coil with the Infinity® wall control, the complete system provides exceptional efficiency and complete comfort. | Wi-Fi® capability with compatible Infinity® communicating wall control. |  | R410A | USA, Canada | 5474 | 0.7 | 2.29 | 23800 | 1.83 | 3.81 | 27370 | 1.83 | 4.38 | 7020 | 0.34 | 6.05 | 28600 | 1.46 | 5.74 | 6384 | 0.68 | 2.75 | 26600 | 2.51 | 3.11 | 26600 | 2.51 | 3.11 | 7688 | 1.05 | 2.15 | 24800 | 2.84 | 2.56 | 24800 | 2.84 | 2.56 | 6895 | 0.92 | 2.2 | 19700 | 2.31 | 2.5 | 19700 | 2.31 | 2.5 | -3 | 3724 | 0.91 | 1.2 | 10640 | 2.14 | 1.46
05/11/23 | Live | CARRIER | CARRIER | INFINITY 24 HP with GREENSPEED INTELLIGENCE | Singlezone Ducted, Centrally Ducted | 206788413 |  | HRCU-A-CB | 25VNA424A*031* |  | CSPH*3612AL*+UI | 59MN7B060C21**20 | 13 | 20 | 11 | 12.5 | 19 | 9 | 8.8 | TRUE | FALSE | TRUE |  | 93 | 74 | 74 | TRUE |  | N/A | N/A | Works with the Infinity® communicating wall control. When paired with a compatible communicating furnace or communicating fan coil with the Infinity® wall control, the complete system provides exceptional efficiency and complete comfort. | Wi-Fi® capability with compatible Infinity® communicating wall control. |  | R410A | USA, Canada | 5428 | 0.72 | 2.21 | 23600 | 1.89 | 3.66 | 27140 | 1.89 | 4.21 | 6966 | 0.35 | 5.83 | 28380 | 1.5 | 5.54 | 6384 | 0.68 | 2.75 | 26600 | 2.53 | 3.08 | 26600 | 2.53 | 3.08 | 7750 | 1.07 | 2.12 | 25000 | 2.88 | 2.54 | 25000 | 2.88 | 2.54 | 6965 | 0.94 | 2.17 | 19900 | 2.35 | 2.48 | 19900 | 2.35 | 2.48 | -3 | 3724 | 0.91 | 1.2 | 10640 | 2.15 | 1.45
05/11/23 | Live | CARRIER | CARRIER | INFINITY 24 HP with GREENSPEED INTELLIGENCE | Singlezone Ducted, Centrally Ducted | 206788412 |  | HRCU-A-CB | 25VNA424A*031* |  | CSPH*3612AL*+UI | 59MN7B080C17**14 | 13 | 21 | 11 | 12.5 | 19.5 | 9 | 8.8 | TRUE | FALSE | TRUE |  | 93 | 74 | 74 | TRUE |  | N/A | N/A | Works with the Infinity® communicating wall control. When paired with a compatible communicating furnace or communicating fan coil with the Infinity® wall control, the complete system provides exceptional efficiency and complete comfort. | Wi-Fi® capability with compatible Infinity® communicating wall control. |  | R410A | USA, Canada | 5428 | 0.72 | 2.21 | 23600 | 1.89 | 3.66 | 27140 | 1.89 | 4.21 | 6966 | 0.35 | 5.83 | 28380 | 1.5 | 5.54 | 6384 | 0.68 | 2.75 | 26600 | 2.53 | 3.08 | 26600 | 2.53 | 3.08 | 7750 | 1.07 | 2.12 | 25000 | 2.88 | 2.54 | 25000 | 2.88 | 2.54 | 6965 | 0.95 | 2.15 | 19900 | 2.37 | 2.46 | 19900 | 2.37 | 2.46 | -3 | 3724 | 0.91 | 1.2 | 10640 | 2.15 | 1.45
05/11/23 | Live | CARRIER | CARRIER | INFINITY 24 HP with GREENSPEED INTELLIGENCE | Singlezone Ducted, Centrally Ducted | 206788392 |  | HRCU-A-CB | 25VNA424A*031* |  | CNPV*4221AL*+UI | 58TN*A090C17**16 | 14 | 22 | 11 | 13.5 | 21.5 | 10 | 8.8 | TRUE | FALSE | TRUE |  | 93 | 74 | 74 | TRUE |  | N/A | N/A | Works with the Infinity® communicating wall control. When paired with a compatible communicating furnace or communicating fan coil with the Infinity® wall control, the complete system provides exceptional efficiency and complete comfort. | Wi-Fi® capability with compatible Infinity® communicating wall control. |  | R410A | USA, Canada | 5428 | 0.66 | 2.41 | 23600 | 1.75 | 3.95 | 27140 | 1.75 | 4.55 | 6966 | 0.33 | 6.19 | 28380 | 1.45 | 5.74 | 6384 | 0.69 | 2.71 | 26600 | 2.55 | 3.06 | 26600 | 2.55 | 3.06 | 7688 | 1.06 | 2.13 | 24800 | 2.86 | 2.54 | 24800 | 2.86 | 2.54 | 6895 | 0.93 | 2.17 | 19700 | 2.33 | 2.48 | 19700 | 2.33 | 2.48 | -3 | 3724 | 0.92 | 1.19 | 10640 | 2.17 | 1.44
05/11/23 | Live | CARRIER | CARRIER | INFINITY 24 HP with GREENSPEED INTELLIGENCE | Singlezone Ducted, Centrally Ducted | 206788389 |  | HRCU-A-CB | 25VNA424A*031* |  | CNPV*4221AL*+UI | 59MN7B060C21**20 | 13 | 21 | 11 | 13 | 19.5 | 10 | 8.75 | TRUE | FALSE | TRUE |  | 93 | 74 | 74 | TRUE |  | N/A | N/A | Works with the Infinity® communicating wall control. When paired with a compatible communicating furnace or communicating fan coil with the Infinity® wall control, the complete system provides exceptional efficiency and complete comfort. | Wi-Fi® capability with compatible Infinity® communicating wall control. |  | R410A | USA, Canada | 5382 | 0.68 | 2.32 | 23400 | 1.8 | 3.81 | 26910 | 1.8 | 4.38 | 6912 | 0.35 | 5.79 | 28160 | 1.51 | 5.47 | 6432 | 0.7 | 2.69 | 26800 | 2.6 | 3.02 | 26800 | 2.6 | 3.02 | 7750 | 1.09 | 2.08 | 25000 | 2.95 | 2.48 | 25000 | 2.95 | 2.48 | 7000 | 0.97 | 2.11 | 20000 | 2.42 | 2.42 | 20000 | 2.42 | 2.42 | -3 | 3752 | 0.94 | 1.17 | 10720 | 2.21 | 1.42
05/11/23 | Live | CARRIER | CARRIER | INFINITY 24 HP with GREENSPEED INTELLIGENCE | Singlezone Ducted, Centrally Ducted | 206788388 |  | HRCU-A-CB | 25VNA424A*031* |  | CNPV*4221AL*+UI | 59MN7B080C17**14 | 13 | 21 | 11 | 13 | 20 | 10 | 8.75 | TRUE | FALSE | TRUE |  | 93 | 74 | 74 | TRUE |  | N/A | N/A | Works with the Infinity® communicating wall control. When paired with a compatible communicating furnace or communicating fan coil with the Infinity® wall control, the complete system provides exceptional efficiency and complete comfort. | Wi-Fi® capability with compatible Infinity® communicating wall control. |  | R410A | USA, Canada | 5382 | 0.68 | 2.32 | 23400 | 1.8 | 3.81 | 26910 | 1.8 | 4.38 | 6912 | 0.35 | 5.79 | 28160 | 1.51 | 5.47 | 6432 | 0.7 | 2.69 | 26800 | 2.6 | 3.02 | 26800 | 2.6 | 3.02 | 7750 | 1.09 | 2.08 | 25000 | 2.95 | 2.48 | 25000 | 2.95 | 2.48 | 7000 | 0.97 | 2.11 | 20000 | 2.42 | 2.42 | 20000 | 2.42 | 2.42 | -3 | 3752 | 0.94 | 1.17 | 10720 | 2.21 | 1.42
05/11/23 | Live | CARRIER | CARRIER | INFINITY 24 HP with GREENSPEED INTELLIGENCE | Singlezone Ducted, Centrally Ducted | 206788386 |  | HRCU-A-CB | 25VNA424A*031* |  | CNPV*4217AL*+UI | 58TN*A090C17**16 | 14 | 22 | 11 | 13.5 | 21.5 | 10 | 8.85 | TRUE | FALSE | TRUE |  | 93 | 74 | 74 | TRUE |  | N/A | N/A | Works with the Infinity® communicating wall control. When paired with a compatible communicating furnace or communicating fan coil with the Infinity® wall control, the complete system provides exceptional efficiency and complete comfort. | Wi-Fi® capability with compatible Infinity® communicating wall control. |  | R410A | USA, Canada | 5474 | 0.67 | 2.39 | 23800 | 1.76 | 3.96 | 27370 | 1.76 | 4.56 | 7020 | 0.33 | 6.23 | 28600 | 1.45 | 5.78 | 6336 | 0.67 | 2.77 | 26400 | 2.48 | 3.12 | 26400 | 2.48 | 3.12 | 7626 | 1.03 | 2.17 | 24600 | 2.79 | 2.58 | 24600 | 2.79 | 2.58 | 6895 | 0.92 | 2.2 | 19700 | 2.29 | 2.52 | 19700 | 2.29 | 2.52 | -3 | 3696 | 0.89 | 1.22 | 10560 | 2.11 | 1.47
05/11/23 | Live | CARRIER | CARRIER | INFINITY 24 HP with GREENSPEED INTELLIGENCE | Singlezone Ducted, Centrally Ducted | 206788385 |  | HRCU-A-CB | 25VNA424A*031* |  | CNPV*4217AL*+UI | 58TN*A070C14**12 | 14 | 22 | 11 | 13.5 | 21.5 | 10 | 8.85 | TRUE | FALSE | TRUE |  | 93 | 74 | 74 | TRUE |  | N/A | N/A | Works with the Infinity® communicating wall control. When paired with a compatible communicating furnace or communicating fan coil with the Infinity® wall control, the complete system provides exceptional efficiency and complete comfort. | Wi-Fi® capability with compatible Infinity® communicating wall control. |  | R410A | USA, Canada | 5474 | 0.67 | 2.39 | 23800 | 1.76 | 3.96 | 27370 | 1.76 | 4.56 | 7020 | 0.34 | 6.05 | 28600 | 1.46 | 5.74 | 6384 | 0.68 | 2.75 | 26600 | 2.51 | 3.11 | 26600 | 2.51 | 3.11 | 7688 | 1.05 | 2.15 | 24800 | 2.84 | 2.56 | 24800 | 2.84 | 2.56 | 6895 | 0.92 | 2.2 | 19700 | 2.31 | 2.5 | 19700 | 2.31 | 2.5 | -3 | 3724 | 0.91 | 1.2 | 10640 | 2.14 | 1.46
05/11/23 | Live | CARRIER | CARRIER | INFINITY 24 HP with GREENSPEED INTELLIGENCE | Singlezone Ducted, Centrally Ducted | 206788384 |  | HRCU-A-CB | 25VNA424A*031* |  | CNPV*4217AL*+UI | 59MN7B080C17**14 | 13 | 21 | 11 | 13 | 20 | 10 | 8.8 | TRUE | FALSE | TRUE |  | 93 | 74 | 74 | TRUE |  | N/A | N/A | Works with the Infinity® communicating wall control. When paired with a compatible communicating furnace or communicating fan coil with the Infinity® wall control, the complete system provides exceptional efficiency and complete comfort. | Wi-Fi® capability with compatible Infinity® communicating wall control. |  | R410A | USA, Canada | 5428 | 0.69 | 2.31 | 23600 | 1.82 | 3.8 | 27140 | 1.82 | 4.37 | 6966 | 0.35 | 5.83 | 28380 | 1.51 | 5.51 | 6384 | 0.68 | 2.75 | 26600 | 2.53 | 3.08 | 26600 | 2.53 | 3.08 | 7750 | 1.08 | 2.1 | 25000 | 2.91 | 2.52 | 25000 | 2.91 | 2.52 | 6965 | 0.95 | 2.15 | 19900 | 2.37 | 2.46 | 19900 | 2.37 | 2.46 | -3 | 3724 | 0.91 | 1.2 | 10640 | 2.15 | 1.45
05/11/23 | Live | CARRIER | CARRIER | INFINITY 24 HP with GREENSPEED INTELLIGENCE | Singlezone Ducted, Centrally Ducted | 206788381 |  | HRCU-A-CB | 25VNA424A*031* |  | CNPV*3621AL*+UI | 58TN*A090C17**16 | 14 | 22 | 11 | 13.5 | 21 | 10 | 8.7 | TRUE | FALSE | TRUE |  | 93 | 74 | 74 | TRUE |  | N/A | N/A | Works with the Infinity® communicating wall control. When paired with a compatible communicating furnace or communicating fan coil with the Infinity® wall control, the complete system provides exceptional efficiency and complete comfort. | Wi-Fi® capability with compatible Infinity® communicating wall control. |  | R410A | USA, Canada | 5382 | 0.66 | 2.39 | 23400 | 1.73 | 3.96 | 26910 | 1.73 | 4.56 | 6912 | 0.34 | 5.96 | 28160 | 1.46 | 5.65 | 6384 | 0.71 | 2.64 | 26600 | 2.62 | 2.98 | 26600 | 2.62 | 2.98 | 7688 | 1.09 | 2.07 | 24800 | 2.95 | 2.46 | 24800 | 2.95 | 2.46 | 6930 | 0.96 | 2.12 | 19800 | 2.4 | 2.42 | 19800 | 2.4 | 2.42 | -3 | 3724 | 0.94 | 1.16 | 10640 | 2.22 | 1.4
05/11/23 | Live | CARRIER | CARRIER | INFINITY 24 HP with GREENSPEED INTELLIGENCE | Singlezone Ducted, Centrally Ducted | 206788378 |  | HRCU-A-CB | 25VNA424A*031* |  | CNPV*3621AL*+UI | 59MN7B060C21**20 | 13 | 21 | 11 | 13 | 19.5 | 9.5 | 8.65 | TRUE | FALSE | TRUE |  | 94 | 74 | 74 | TRUE |  | N/A | N/A | Works with the Infinity® communicating wall control. When paired with a compatible communicating furnace or communicating fan coil with the Infinity® wall control, the complete system provides exceptional efficiency and complete comfort. | Wi-Fi® capability with compatible Infinity® communicating wall control. |  | R410A | USA, Canada | 5336 | 0.68 | 2.3 | 23200 | 1.78 | 3.82 | 26680 | 1.78 | 4.39 | 6858 | 0.35 | 5.74 | 27940 | 1.52 | 5.39 | 6432 | 0.72 | 2.62 | 26800 | 2.67 | 2.94 | 26800 | 2.67 | 2.94 | 7812 | 1.13 | 2.03 | 25200 | 3.05 | 2.42 | 25200 | 3.05 | 2.42 | 7000 | 0.99 | 2.07 | 20000 | 2.48 | 2.36 | 20000 | 2.48 | 2.36 | -3 | 3752 | 0.96 | 1.15 | 10720 | 2.27 | 1.38
05/11/23 | Live | CARRIER | CARRIER | INFINITY 24 HP with GREENSPEED INTELLIGENCE | Singlezone Ducted, Centrally Ducted | 206788377 |  | HRCU-A-CB | 25VNA424A*031* |  | CNPV*3621AL*+UI | 59MN7B080C17**14 | 13 | 21 | 11 | 13 | 20 | 9.5 | 8.65 | TRUE | FALSE | TRUE |  | 94 | 74 | 74 | TRUE |  | N/A | N/A | Works with the Infinity® communicating wall control. When paired with a compatible communicating furnace or communicating fan coil with the Infinity® wall control, the complete system provides exceptional efficiency and complete comfort. | Wi-Fi® capability with compatible Infinity® communicating wall control. |  | R410A | USA, Canada | 5336 | 0.68 | 2.3 | 23200 | 1.78 | 3.82 | 26680 | 1.78 | 4.39 | 6858 | 0.35 | 5.74 | 27940 | 1.52 | 5.39 | 6432 | 0.72 | 2.62 | 26800 | 2.67 | 2.94 | 26800 | 2.67 | 2.94 | 7812 | 1.13 | 2.03 | 25200 | 3.05 | 2.42 | 25200 | 3.05 | 2.42 | 7000 | 0.99 | 2.07 | 20000 | 2.48 | 2.36 | 20000 | 2.48 | 2.36 | -3 | 3752 | 0.96 | 1.15 | 10720 | 2.27 | 1.38
05/11/23 | Live | CARRIER | CARRIER | INFINITY 24 HP with GREENSPEED INTELLIGENCE | Singlezone Ducted, Centrally Ducted | 206788375 |  | HRCU-A-CB | 25VNA424A*031* |  | CNPV*3617AL*+UI | 58TN*A090C17**16 | 14 | 22 | 11 | 13.5 | 21 | 10 | 8.7 | TRUE | FALSE | TRUE |  | 93 | 74 | 74 | TRUE |  | N/A | N/A | Works with the Infinity® communicating wall control. When paired with a compatible communicating furnace or communicating fan coil with the Infinity® wall control, the complete system provides exceptional efficiency and complete comfort. | Wi-Fi® capability with compatible Infinity® communicating wall control. |  | R410A | USA, Canada | 5382 | 0.66 | 2.39 | 23400 | 1.73 | 3.96 | 26910 | 1.73 | 4.56 | 6912 | 0.34 | 5.96 | 28160 | 1.46 | 5.65 | 6384 | 0.71 | 2.64 | 26600 | 2.62 | 2.98 | 26600 | 2.62 | 2.98 | 7688 | 1.09 | 2.07 | 24800 | 2.95 | 2.46 | 24800 | 2.95 | 2.46 | 6930 | 0.97 | 2.09 | 19800 | 2.42 | 2.4 | 19800 | 2.42 | 2.4 | -3 | 3724 | 0.94 | 1.16 | 10640 | 2.22 | 1.4
05/11/23 | Live | CARRIER | CARRIER | INFINITY 24 HP with GREENSPEED INTELLIGENCE | Singlezone Ducted, Centrally Ducted | 206788374 |  | HRCU-A-CB | 25VNA424A*031* |  | CNPV*3617AL*+UI | 58TN*A070C14**12 | 14 | 22 | 11 | 13 | 21 | 10 | 8.65 | TRUE | FALSE | TRUE |  | 93 | 74 | 74 | TRUE |  | N/A | N/A | Works with the Infinity® communicating wall control. When paired with a compatible communicating furnace or communicating fan coil with the Infinity® wall control, the complete system provides exceptional efficiency and complete comfort. | Wi-Fi® capability with compatible Infinity® communicating wall control. |  | R410A | USA, Canada | 5336 | 0.68 | 2.3 | 23200 | 1.78 | 3.82 | 26680 | 1.78 | 4.39 | 6858 | 0.34 | 5.91 | 27940 | 1.47 | 5.57 | 6384 | 0.71 | 2.64 | 26600 | 2.63 | 2.96 | 26600 | 2.63 | 2.96 | 7750 | 1.11 | 2.05 | 25000 | 3 | 2.44 | 25000 | 3 | 2.44 | 6965 | 0.97 | 2.1 | 19900 | 2.43 | 2.4 | 19900 | 2.43 | 2.4 | -3 | 3724 | 0.95 | 1.15 | 10640 | 2.24 | 1.39
05/11/23 | Live | CARRIER | CARRIER | INFINITY 24 HP with GREENSPEED INTELLIGENCE | Singlezone Ducted, Centrally Ducted | 206788373 |  | HRCU-A-CB | 25VNA424A*031* |  | CNPV*3617AL*+UI | 59MN7B080C17**14 | 13 | 21 | 11 | 13 | 20 | 9.5 | 8.65 | TRUE | FALSE | TRUE |  | 94 | 74 | 74 | TRUE |  | N/A | N/A | Works with the Infinity® communicating wall control. When paired with a compatible communicating furnace or communicating fan coil with the Infinity® wall control, the complete system provides exceptional efficiency and complete comfort. | Wi-Fi® capability with compatible Infinity® communicating wall control. |  | R410A | USA, Canada | 5336 | 0.68 | 2.3 | 23200 | 1.78 | 3.82 | 26680 | 1.78 | 4.39 | 6858 | 0.35 | 5.74 | 27940 | 1.53 | 5.35 | 6432 | 0.72 | 2.62 | 26800 | 2.67 | 2.94 | 26800 | 2.67 | 2.94 | 7812 | 1.13 | 2.03 | 25200 | 3.05 | 2.42 | 25200 | 3.05 | 2.42 | 7000 | 0.99 | 2.07 | 20000 | 2.48 | 2.36 | 20000 | 2.48 | 2.36 | -3 | 3752 | 0.96 | 1.15 | 10720 | 2.27 | 1.38
05/11/23 | Live | CARRIER | CARRIER | INFINITY 24 HP with GREENSPEED INTELLIGENCE | Singlezone Ducted, Centrally Ducted | 206788350 |  | HRCU-A-CB | 25VNA424A*031* |  | CAP**4224AL*+UI | 59MN7B060C21**20 | 13 | 21 | 11 | 13 | 20 | 10.5 | 8.75 | TRUE | FALSE | TRUE |  | 93 | 74 | 74 | TRUE |  | N/A | N/A | Works with the Infinity® communicating wall control. When paired with a compatible communicating furnace or communicating fan coil with the Infinity® wall control, the complete system provides exceptional efficiency and complete comfort. | Wi-Fi® capability with compatible Infinity® communicating wall control. |  | R410A | USA, Canada | 5382 | 0.68 | 2.32 | 23400 | 1.8 | 3.81 | 26910 | 1.8 | 4.38 | 6912 | 0.34 | 5.96 | 28160 | 1.5 | 5.5 | 6384 | 0.7 | 2.67 | 26600 | 2.58 | 3.02 | 26600 | 2.58 | 3.02 | 7750 | 1.08 | 2.1 | 25000 | 2.93 | 2.5 | 25000 | 2.93 | 2.5 | 6965 | 0.96 | 2.13 | 19900 | 2.39 | 2.44 | 19900 | 2.39 | 2.44 | -3 | 3724 | 0.93 | 1.17 | 10640 | 2.19 | 1.42
05/11/23 | Live | CARRIER | CARRIER | INFINITY 24 HP with GREENSPEED INTELLIGENCE | Singlezone Ducted, Centrally Ducted | 206788348 |  | HRCU-A-CB | 25VNA424A*031* |  | CAP**4221AL*+UI | 58TN*A090C17**16 | 14 | 22 | 11 | 13.5 | 21.5 | 10.5 | 8.8 | TRUE | FALSE | TRUE |  | 93 | 74 | 74 | TRUE |  | N/A | N/A | Works with the Infinity® communicating wall control. When paired with a compatible communicating furnace or communicating fan coil with the Infinity® wall control, the complete system provides exceptional efficiency and complete comfort. | Wi-Fi® capability with compatible Infinity® communicating wall control. |  | R410A | USA, Canada | 5428 | 0.66 | 2.41 | 23600 | 1.75 | 3.95 | 27140 | 1.75 | 4.55 | 6966 | 0.33 | 6.19 | 28380 | 1.44 | 5.78 | 6336 | 0.68 | 2.73 | 26400 | 2.53 | 3.06 | 26400 | 2.53 | 3.06 | 7626 | 1.05 | 2.13 | 24600 | 2.84 | 2.54 | 24600 | 2.84 | 2.54 | 6895 | 0.93 | 2.17 | 19700 | 2.33 | 2.48 | 19700 | 2.33 | 2.48 | -3 | 3696 | 0.91 | 1.19 | 10560 | 2.15 | 1.44
05/11/23 | Live | CARRIER | CARRIER | INFINITY 24 HP with GREENSPEED INTELLIGENCE | Singlezone Ducted, Centrally Ducted | 206788345 |  | HRCU-A-CB | 25VNA424A*031* |  | CAP**4221AL*+UI | 59MN7B060C21**20 | 13 | 21 | 11 | 13 | 20 | 10.5 | 8.75 | TRUE | FALSE | TRUE |  | 93 | 74 | 74 | TRUE |  | N/A | N/A | Works with the Infinity® communicating wall control. When paired with a compatible communicating furnace or communicating fan coil with the Infinity® wall control, the complete system provides exceptional efficiency and complete comfort. | Wi-Fi® capability with compatible Infinity® communicating wall control. |  | R410A | USA, Canada | 5382 | 0.68 | 2.32 | 23400 | 1.8 | 3.81 | 26910 | 1.8 | 4.38 | 6912 | 0.35 | 5.79 | 28160 | 1.5 | 5.5 | 6384 | 0.7 | 2.67 | 26600 | 2.58 | 3.02 | 26600 | 2.58 | 3.02 | 7750 | 1.08 | 2.1 | 25000 | 2.93 | 2.5 | 25000 | 2.93 | 2.5 | 6965 | 0.96 | 2.13 | 19900 | 2.39 | 2.44 | 19900 | 2.39 | 2.44 | -3 | 3724 | 0.93 | 1.17 | 10640 | 2.19 | 1.42
05/11/23 | Live | CARRIER | CARRIER | INFINITY 24 HP with GREENSPEED INTELLIGENCE | Singlezone Ducted, Centrally Ducted | 206788344 |  | HRCU-A-CB | 25VNA424A*031* |  | CAP**4221AL*+UI | 59MN7B080C17**14 | 13 | 21 | 11 | 13 | 20 | 10.5 | 8.75 | TRUE | FALSE | TRUE |  | 93 | 74 | 74 | TRUE |  | N/A | N/A | Works with the Infinity® communicating wall control. When paired with a compatible communicating furnace or communicating fan coil with the Infinity® wall control, the complete system provides exceptional efficiency and complete comfort. | Wi-Fi® capability with compatible Infinity® communicating wall control. |  | R410A | USA, Canada | 5382 | 0.68 | 2.32 | 23400 | 1.8 | 3.81 | 26910 | 1.8 | 4.38 | 6912 | 0.34 | 5.96 | 28160 | 1.5 | 5.5 | 6384 | 0.7 | 2.67 | 26600 | 2.58 | 3.02 | 26600 | 2.58 | 3.02 | 7750 | 1.08 | 2.1 | 25000 | 2.93 | 2.5 | 25000 | 2.93 | 2.5 | 6965 | 0.96 | 2.13 | 19900 | 2.39 | 2.44 | 19900 | 2.39 | 2.44 | -3 | 3724 | 0.93 | 1.17 | 10640 | 2.19 | 1.42
05/11/23 | Live | CARRIER | CARRIER | INFINITY 24 HP with GREENSPEED INTELLIGENCE | Singlezone Ducted, Centrally Ducted | 206788343 |  | HRCU-A-CB | 25VNA424A*031* |  | CAP**4221AL*+UI | 59MN7B060C17**14 | 13 | 21 | 11 | 13 | 19.5 | 10.5 | 8.75 | TRUE | FALSE | TRUE |  | 93 | 74 | 74 | TRUE |  | N/A | N/A | Works with the Infinity® communicating wall control. When paired with a compatible communicating furnace or communicating fan coil with the Infinity® wall control, the complete system provides exceptional efficiency and complete comfort. | Wi-Fi® capability with compatible Infinity® communicating wall control. |  | R410A | USA, Canada | 5336 | 0.68 | 2.3 | 23200 | 1.78 | 3.82 | 26680 | 1.78 | 4.39 | 6912 | 0.35 | 5.79 | 28160 | 1.54 | 5.36 | 6432 | 0.71 | 2.65 | 26800 | 2.62 | 3 | 26800 | 2.62 | 3 | 7750 | 1.1 | 2.06 | 25000 | 2.98 | 2.46 | 25000 | 2.98 | 2.46 | 7000 | 0.97 | 2.11 | 20000 | 2.42 | 2.42 | 20000 | 2.42 | 2.42 | -3 | 3752 | 0.94 | 1.17 | 10720 | 2.23 | 1.41
05/11/23 | Live | CARRIER | CARRIER | INFINITY 24 HP with GREENSPEED INTELLIGENCE | Singlezone Ducted, Centrally Ducted | 206788341 |  | HRCU-A-CB | 25VNA424A*031* |  | CAP**3621AL*+UI | 58TN*A090C17**16 | 14 | 22 | 11 | 13.5 | 21.5 | 10.5 | 8.75 | TRUE | FALSE | TRUE |  | 93 | 74 | 74 | TRUE |  | N/A | N/A | Works with the Infinity® communicating wall control. When paired with a compatible communicating furnace or communicating fan coil with the Infinity® wall control, the complete system provides exceptional efficiency and complete comfort. | Wi-Fi® capability with compatible Infinity® communicating wall control. |  | R410A | USA, Canada | 5382 | 0.66 | 2.39 | 23400 | 1.73 | 3.96 | 26910 | 1.73 | 4.56 | 6912 | 0.33 | 6.14 | 28160 | 1.44 | 5.73 | 6384 | 0.7 | 2.67 | 26600 | 2.6 | 3 | 26600 | 2.6 | 3 | 7688 | 1.08 | 2.09 | 24800 | 2.91 | 2.5 | 24800 | 2.91 | 2.5 | 6895 | 0.94 | 2.15 | 19700 | 2.35 | 2.46 | 19700 | 2.35 | 2.46 | -3 | 3724 | 0.94 | 1.16 | 10640 | 2.21 | 1.41
05/11/23 | Live | CARRIER | CARRIER | INFINITY 24 HP with GREENSPEED INTELLIGENCE | Singlezone Ducted, Centrally Ducted | 206788338 |  | HRCU-A-CB | 25VNA424A*031* |  | CAP**3621AL*+UI | 59MN7B060C21**20 | 13 | 21 | 11 | 13 | 20 | 10 | 8.7 | TRUE | FALSE | TRUE |  | 93 | 74 | 74 | TRUE |  | N/A | N/A | Works with the Infinity® communicating wall control. When paired with a compatible communicating furnace or communicating fan coil with the Infinity® wall control, the complete system provides exceptional efficiency and complete comfort. | Wi-Fi® capability with compatible Infinity® communicating wall control. |  | R410A | USA, Canada | 5336 | 0.68 | 2.3 | 23200 | 1.78 | 3.82 | 26680 | 1.78 | 4.39 | 6858 | 0.34 | 5.91 | 27940 | 1.5 | 5.46 | 6384 | 0.71 | 2.64 | 26600 | 2.63 | 2.96 | 26600 | 2.63 | 2.96 | 7750 | 1.1 | 2.06 | 25000 | 2.98 | 2.46 | 25000 | 2.98 | 2.46 | 6965 | 0.97 | 2.1 | 19900 | 2.43 | 2.4 | 19900 | 2.43 | 2.4 | -3 | 3724 | 0.95 | 1.15 | 10640 | 2.24 | 1.39
05/11/23 | Live | CARRIER | CARRIER | INFINITY 24 HP with GREENSPEED INTELLIGENCE | Singlezone Ducted, Centrally Ducted | 206788337 |  | HRCU-A-CB | 25VNA424A*031* |  | CAP**3621AL*+UI | 59MN7B080C17**14 | 13 | 21 | 11 | 13 | 20 | 10 | 8.7 | TRUE | FALSE | TRUE |  | 93 | 74 | 74 | TRUE |  | N/A | N/A | Works with the Infinity® communicating wall control. When paired with a compatible communicating furnace or communicating fan coil with the Infinity® wall control, the complete system provides exceptional efficiency and complete comfort. | Wi-Fi® capability with compatible Infinity® communicating wall control. |  | R410A | USA, Canada | 5336 | 0.68 | 2.3 | 23200 | 1.78 | 3.82 | 26680 | 1.78 | 4.39 | 6858 | 0.34 | 5.91 | 27940 | 1.49 | 5.5 | 6384 | 0.71 | 2.64 | 26600 | 2.63 | 2.96 | 26600 | 2.63 | 2.96 | 7750 | 1.1 | 2.06 | 25000 | 2.98 | 2.46 | 25000 | 2.98 | 2.46 | 6965 | 0.97 | 2.1 | 19900 | 2.43 | 2.4 | 19900 | 2.43 | 2.4 | -3 | 3724 | 0.95 | 1.15 | 10640 | 2.24 | 1.39
05/11/23 | Live | CARRIER | CARRIER | INFINITY 24 HP with GREENSPEED INTELLIGENCE | Singlezone Ducted, Centrally Ducted | 206788336 |  | HRCU-A-CB | 25VNA424A*031* |  | CAP**3621AL*+UI | 59MN7B060C17**14 | 13 | 21 | 11 | 12.5 | 19.5 | 10 | 8.65 | TRUE | FALSE | TRUE |  | 94 | 74 | 74 | TRUE |  | N/A | N/A | Works with the Infinity® communicating wall control. When paired with a compatible communicating furnace or communicating fan coil with the Infinity® wall control, the complete system provides exceptional efficiency and complete comfort. | Wi-Fi® capability with compatible Infinity® communicating wall control. |  | R410A | USA, Canada | 5336 | 0.71 | 2.2 | 23200 | 1.86 | 3.66 | 26680 | 1.86 | 4.2 | 6858 | 0.35 | 5.74 | 27940 | 1.53 | 5.35 | 6432 | 0.72 | 2.62 | 26800 | 2.65 | 2.96 | 26800 | 2.65 | 2.96 | 7812 | 1.13 | 2.03 | 25200 | 3.05 | 2.42 | 25200 | 3.05 | 2.42 | 7000 | 0.99 | 2.07 | 20000 | 2.46 | 2.38 | 20000 | 2.46 | 2.38 | -3 | 3752 | 0.96 | 1.15 | 10720 | 2.26 | 1.39
05/11/23 | Live | CARRIER | CARRIER | INFINITY 24 HP with GREENSPEED INTELLIGENCE | Singlezone Ducted, Centrally Ducted | 206788335 |  | HRCU-A-CB | 25VNA424A*031* |  | CAP**3617AL*+UI | 58TN*A090C17**16 | 14 | 22 | 11 | 13.5 | 21.5 | 10.5 | 8.75 | TRUE | FALSE | TRUE |  | 93 | 74 | 74 | TRUE |  | N/A | N/A | Works with the Infinity® communicating wall control. When paired with a compatible communicating furnace or communicating fan coil with the Infinity® wall control, the complete system provides exceptional efficiency and complete comfort. | Wi-Fi® capability with compatible Infinity® communicating wall control. |  | R410A | USA, Canada | 5382 | 0.66 | 2.39 | 23400 | 1.73 | 3.96 | 26910 | 1.73 | 4.56 | 6912 | 0.33 | 6.14 | 28160 | 1.45 | 5.69 | 6384 | 0.7 | 2.67 | 26600 | 2.6 | 3 | 26600 | 2.6 | 3 | 7688 | 1.08 | 2.09 | 24800 | 2.91 | 2.5 | 24800 | 2.91 | 2.5 | 6895 | 0.95 | 2.13 | 19700 | 2.37 | 2.44 | 19700 | 2.37 | 2.44 | -3 | 3724 | 0.94 | 1.16 | 10640 | 2.21 | 1.41
05/11/23 | Live | CARRIER | CARRIER | INFINITY 24 HP with GREENSPEED INTELLIGENCE | Singlezone Ducted, Centrally Ducted | 206788334 |  | HRCU-A-CB | 25VNA424A*031* |  | CAP**3617AL*+UI | 58TN*A070C14**12 | 14 | 22 | 11 | 13.5 | 21 | 10.5 | 8.7 | TRUE | FALSE | TRUE |  | 93 | 74 | 74 | TRUE |  | N/A | N/A | Works with the Infinity® communicating wall control. When paired with a compatible communicating furnace or communicating fan coil with the Infinity® wall control, the complete system provides exceptional efficiency and complete comfort. | Wi-Fi® capability with compatible Infinity® communicating wall control. |  | R410A | USA, Canada | 5382 | 0.66 | 2.39 | 23400 | 1.73 | 3.96 | 26910 | 1.73 | 4.56 | 6912 | 0.34 | 5.96 | 28160 | 1.47 | 5.61 | 6384 | 0.71 | 2.64 | 26600 | 2.62 | 2.98 | 26600 | 2.62 | 2.98 | 7688 | 1.08 | 2.09 | 24800 | 2.93 | 2.48 | 24800 | 2.93 | 2.48 | 6930 | 0.96 | 2.12 | 19800 | 2.4 | 2.42 | 19800 | 2.4 | 2.42 | -3 | 3724 | 0.94 | 1.16 | 10640 | 2.22 | 1.4
05/11/23 | Live | CARRIER | CARRIER | INFINITY 24 HP with GREENSPEED INTELLIGENCE | Singlezone Ducted, Centrally Ducted | 206788333 |  | HRCU-A-CB | 25VNA424A*031* |  | CAP**3617AL*+UI | 59MN7B080C17**14 | 13 | 21 | 11 | 13 | 20 | 10 | 8.7 | TRUE | FALSE | TRUE |  | 93 | 74 | 74 | TRUE |  | N/A | N/A | Works with the Infinity® communicating wall control. When paired with a compatible communicating furnace or communicating fan coil with the Infinity® wall control, the complete system provides exceptional efficiency and complete comfort. | Wi-Fi® capability with compatible Infinity® communicating wall control. |  | R410A | USA, Canada | 5336 | 0.68 | 2.3 | 23200 | 1.78 | 3.82 | 26680 | 1.78 | 4.39 | 6858 | 0.35 | 5.74 | 27940 | 1.51 | 5.42 | 6432 | 0.72 | 2.62 | 26800 | 2.65 | 2.96 | 26800 | 2.65 | 2.96 | 7750 | 1.11 | 2.05 | 25000 | 3 | 2.44 | 25000 | 3 | 2.44 | 7000 | 0.98 | 2.09 | 20000 | 2.44 | 2.4 | 20000 | 2.44 | 2.4 | -3 | 3752 | 0.96 | 1.15 | 10720 | 2.26 | 1.39
05/11/23 | Live | CARRIER | CARRIER | INFINITY 24 HP with GREENSPEED INTELLIGENCE | Singlezone Ducted, Centrally Ducted | 206788330 |  | HRCU-A-CB | 25VNA424A*031* |  | FE4AN(B,F)003L+UI |  | 14.5 | 22 | 12 | 13.5 | 21 | 10.5 | 8.75 | TRUE | FALSE | TRUE |  | 93 | 74 | 74 | TRUE |  | N/A | N/A | Works with the Infinity® communicating wall control. When paired with a compatible communicating furnace or communicating fan coil with the Infinity® wall control, the complete system provides exceptional efficiency and complete comfort. | Wi-Fi® capability with compatible Infinity® communicating wall control. |  | R410A | USA, Canada | 5382 | 0.66 | 2.39 | 23400 | 1.73 | 3.96 | 26910 | 1.73 | 4.56 | 6912 | 0.33 | 6.14 | 28160 | 1.44 | 5.73 | 6336 | 0.7 | 2.65 | 26400 | 2.6 | 2.98 | 26400 | 2.6 | 2.98 | 7688 | 1.08 | 2.09 | 24800 | 2.91 | 2.5 | 24800 | 2.91 | 2.5 | 6895 | 0.94 | 2.15 | 19700 | 2.35 | 2.46 | 19700 | 2.35 | 2.46 | -3 | 3696 | 0.93 | 1.16 | 10560 | 2.21 | 1.4
05/11/23 | Live | CARRIER | CARRIER | INFINITY 24 HP with GREENSPEED INTELLIGENCE | Singlezone Ducted, Centrally Ducted | 206788329 |  | HRCU-A-CB | 25VNA424A*031* |  | FE4ANF002L+UI |  | 14 | 22 | 12 | 13.5 | 21 | 10 | 8.85 | TRUE | FALSE | TRUE |  | 93 | 74 | 74 | TRUE |  | N/A | N/A | Works with the Infinity® communicating wall control. When paired with a compatible communicating furnace or communicating fan coil with the Infinity® wall control, the complete system provides exceptional efficiency and complete comfort. | Wi-Fi® capability with compatible Infinity® communicating wall control. |  | R410A | USA, Canada | 5382 | 0.66 | 2.39 | 23400 | 1.73 | 3.96 | 26910 | 1.73 | 4.56 | 6966 | 0.34 | 6 | 28380 | 1.46 | 5.7 | 6384 | 0.69 | 2.71 | 26600 | 2.55 | 3.06 | 26600 | 2.55 | 3.06 | 7688 | 1.06 | 2.13 | 24800 | 2.86 | 2.54 | 24800 | 2.86 | 2.54 | 6930 | 0.94 | 2.16 | 19800 | 2.34 | 2.48 | 19800 | 2.34 | 2.48 | -3 | 3724 | 0.92 | 1.19 | 10640 | 2.17 | 1.44
02/12/20 | Live | Carrier | CARRIER | Variable Refrigerant Flow | Multizone All Ducted | 201863358 |  | HMSV-A-CB | 38VMA036HDS3-1 | Ducted Indoor Units |  |  | 11.9 | 17.8 | 9.6 |  |  |  |  | FALSE | FALSE | FALSE |  | 62 | 84 | 86 | TRUE | N/A | N/A | N/A | Central Controller accessory available for site-level control of multiple Carrier VRF Systems. Additional 24V Interface accessory available for use with 24V 3rd party controller. Secondary heat capabilities. | BACnet interface available for BACnet remote communication. 24V interface allows the connection of Wi-Fi capable controllers | System displays error codes on indoor unit display based on system performance | R-410A | USA, Canada | 18000 | 1.58 | 3.34 | 36000 | 3.45 | 3.06 | 36630 | 3.65 | 2.94 | 18000 | 1.33 | 3.97 | 38424 | 3.17 | 3.55 | 20000 | 1.52 | 3.86 | 40000 | 3.24 | 3.62 | 40750 | 3.23 | 3.7 | 20000 | 1.92 | 3.05 | 25000 | 2.86 | 2.56 | 36350 | 3.77 | 2.83 | 20000 | 1.79 | 3.27 |  |  |  | 34618 | 3.51 | 2.89
02/12/20 | Live | Carrier | CARRIER | Variable Refrigerant Flow | Multizone All Ducted | 205282596 |  | HMSV-A-CB | 38VMB036HDS3-1 | Ducted Indoor Units |  |  | 11.9 | 17.8 | 9.6 |  |  |  |  | FALSE | FALSE | FALSE |  | 62 | 84 | 86 | TRUE | N/A | N/A | N/A | Central Controller accessory available for site-level control of multiple Carrier VRF Systems. Additional 24V Interface accessory available for use with 24V 3rd party controller. Secondary heat capabilities. | BACnet interface available for BACnet remote communication. 24V interface allows the connection of Wi-Fi capable controllers | System displays error codes on indoor unit display based on system performance | R-410A | USA, Canada | 18000 | 1.58 | 3.34 | 36000 | 3.45 | 3.06 | 36630 | 3.65 | 2.94 | 18000 | 1.33 | 3.97 | 38424 | 3.17 | 3.55 | 20000 | 1.52 | 3.86 | 40000 | 3.24 | 3.62 | 40750 | 3.23 | 3.7 | 20000 | 1.92 | 3.05 | 25000 | 2.86 | 2.56 | 36350 | 3.77 | 2.83 | 20000 | 1.79 | 3.27 |  |  |  | 34618 | 3.51 | 2.89
02/12/20 | Live | Carrier | CARRIER | Variable Refrigerant Flow | Multizone All Ducted | 201863360 |  | HMSV-A-CB | 38VMA048HDS3-1 | Ducted Indoor Units |  |  | 9.8 | 17.8 | 9.6 |  |  |  |  | FALSE | FALSE | FALSE |  | 64 | 74 | 87 | TRUE | N/A | N/A | N/A | Central Controller accessory available for site-level control of multiple Carrier VRF Systems. Additional 24V Interface accessory available for use with 24V 3rd party controller. Secondary heat capabilities. | BACnet interface available for BACnet remote communication. 24V interface allows the connection of Wi-Fi capable controllers | System displays error codes on indoor unit display based on system performance | R-410A | USA, Canada | 23750 | 2.45 | 2.84 | 48000 | 5.05 | 2.79 | 48330 | 5.35 | 2.65 | 23750 | 2.09 | 3.33 | 50696 | 4.63 | 3.21 | 26250 | 2.18 | 3.53 | 52500 | 4.65 | 3.31 | 61670 | 4.55 | 3.97 | 25910 | 5.53 | 1.37 | 34000 | 3.97 | 2.51 | 50340 | 4.88 | 3.02 | 21458 | 5.55 | 1.13 |  |  |  | 45882 | 4.31 | 3.12
02/12/20 | Live | Carrier | CARRIER | Variable Refrigerant Flow | Multizone All Ducted | 205282599 |  | HMSV-A-CB | 38VMB048HDS3-1 | Ducted Indoor Units |  |  | 9.8 | 17.8 | 9.6 |  |  |  |  | FALSE | FALSE | FALSE |  | 64 | 74 | 87 | TRUE | N/A | N/A | N/A | Central Controller accessory available for site-level control of multiple Carrier VRF Systems. Additional 24V Interface accessory available for use with 24V 3rd party controller. Secondary heat capabilities. | BACnet interface available for BACnet remote communication. 24V interface allows the connection of Wi-Fi capable controllers | System displays error codes on indoor unit display based on system performance | R-410A | USA, Canada | 23750 | 2.45 | 2.84 | 48000 | 5.05 | 2.79 | 48330 | 5.35 | 2.65 | 23750 | 2.09 | 3.33 | 50696 | 4.63 | 3.21 | 26250 | 2.18 | 3.53 | 52500 | 4.65 | 3.31 | 61670 | 4.55 | 3.97 | 25910 | 5.53 | 1.37 | 34000 | 3.97 | 2.51 | 50340 | 4.88 | 3.02 | 21458 | 5.55 | 1.13 |  |  |  | 45882 | 4.31 | 3.12
11/06/19 | Live | Carrier | CARRIER | Performance | Multizone Mix of Ducted and Non-Ducted | 204722795 |  | HMSV-A-CB | 38MGRQ18B--3 | Mixed Ducted and Non-Ducted Indoor Units |  |  | 12.15 | 20.5 | 10.15 |  |  |  |  | FALSE | FALSE | FALSE |  | 62 | 63 | 75 | TRUE | Integrated | 150.0 | 1.When the unit power on and changed in heating mode,and if the outdoor temperature continue lower than 3C for 30 seconds,after running for 25mins, the base pan heater will be actived for 5 minutes. 2.If be on the defrost mode and the outdoor temperature lower 1C for 10 seconds the base pan heater will be actived and will be 5 mins delay inactive after defrost. | Works with 24V interface and third party thermostat | Wifi capable |  | R410A | USA, Canada | 4417 | 0.42 | 3.08 | 18000 | 1.48 | 3.56 | 21035 | 2.01 | 3.07 | 5058 | 0.35 | 4.24 | 24085 | 1.65 | 4.28 | 4679 | 0.41 | 3.34 | 18700 | 1.49 | 3.68 | 22280 | 1.98 | 3.3 | 4094 | 0.46 | 2.61 | 11700 | 1.25 | 2.74 | 14205 | 1.65 | 2.52 | 3888 | 0.5 | 2.28 |  |  |  | 14195 | 1.96 | 2.12
11/06/19 | Live | Carrier | CARRIER | Performance | Multizone Mix of Ducted and Non-Ducted | 204722796 |  | HMSV-A-CB | 38MGRQ24C--3 | Mixed Ducted and Non-Ducted Indoor Units |  |  | 11.75 | 22 | 10.15 |  |  |  |  | FALSE | FALSE | FALSE |  | 72 | 66 | 99 | TRUE | Integrated | 150.0 | 1.When the unit power on and changed in heating mode,and if the outdoor temperature continue lower than 3C for 30 seconds,after running for 25mins, the base pan heater will be actived for 5 minutes. 2.If be on the defrost mode and the outdoor temperature lower 1C for 10 seconds the base pan heater will be actived and will be 5 mins delay inactive after defrost. | Works with 24V interface and third party thermostat | Wifi capable |  | R410A | USA, Canada | 6531 | 0.64 | 2.99 | 24000 | 1.76 | 4 | 31100 | 3.04 | 3 | 7447 | 0.52 | 4.2 | 35465 | 2.46 | 4.23 | 7559 | 0.64 | 3.46 | 24000 | 1.62 | 4.34 | 35995 | 3.06 | 3.45 | 5467 | 0.68 | 2.36 | 17400 | 1.42 | 3.59 | 24990 | 2.81 | 2.61 | 5232 | 0.82 | 1.87 |  |  |  | 23770 | 3.84 | 1.81
11/06/19 | Live | Carrier | CARRIER | Performance | Multizone Mix of Ducted and Non-Ducted | 204722797 |  | HMSV-A-CB | 38MGRQ30D--3 | Mixed Ducted and Non-Ducted Indoor Units |  |  | 11.25 | 22.4 | 10 |  |  |  |  | FALSE | FALSE | FALSE |  | 69 | 75 | 96 | TRUE | Integrated | 150.0 | 1.When the unit power on and changed in heating mode,and if the outdoor temperature continue lower than 3C for 30 seconds,after running for 25mins, the base pan heater will be actived for 5 minutes. 2.If be on the defrost mode and the outdoor temperature lower 1C for 10 seconds the base pan heater will be actived and will be 5 mins delay inactive after defrost. | Works with 24V interface and third party thermostat | Wifi capable |  | R410A | USA, Canada | 7972 | 0.86 | 2.72 | 30000 | 2.42 | 3.63 | 37965 | 4.09 | 2.72 | 8665 | 0.75 | 3.39 | 41265 | 3.57 | 3.39 | 7766 | 0.68 | 3.35 | 29000 | 2.22 | 3.83 | 36980 | 3.23 | 3.36 | 5860 | 0.83 | 2.07 | 20200 | 1.92 | 3.08 | 29400 | 3.76 | 2.29 | 5520 | 0.86 | 1.88 |  |  |  | 28100 | 4.09 | 2.01
11/06/19 | Live | Carrier | CARRIER | Performance | Multizone Mix of Ducted and Non-Ducted | 204722798 |  | HMSV-A-CB | 38MGRQ36D--3 | Mixed Ducted and Non-Ducted Indoor Units |  |  | 12.4 | 20.25 | 10.75 |  |  |  |  | FALSE | FALSE | FALSE |  | 65 | 71 | 97 | TRUE | Integrated | 150.0 | 1.When the unit power on and changed in heating mode,and if the outdoor temperature continue lower than 3C for 30 seconds,after running for 25mins, the base pan heater will be actived for 5 minutes. 2.If be on the defrost mode and the outdoor temperature lower 1C for 10 seconds the base pan heater will be actived and will be 5 mins delay inactive after defrost. | Works with 24V interface and third party thermostat | Wifi capable |  | R410A | USA, Canada | 8505 | 0.83 | 3 | 36000 | 2.92 | 3.61 | 40500 | 3.95 | 3 | 9417 | 0.65 | 4.25 | 44845 | 3.1 | 4.24 | 10442 | 0.99 | 3.09 | 36400 | 2.85 | 3.74 | 49725 | 4.7 | 3.1 | 7407 | 1.13 | 1.92 | 23800 | 2.65 | 2.63 | 36810 | 5.29 | 2.04 | 7294 | 1.16 | 1.84 |  |  |  | 35610 | 5.38 | 1.94
11/06/19 | Live | Carrier | CARRIER | Performance | Multizone Mix of Ducted and Non-Ducted | 204722799 |  | HMSV-A-CB | 38MGRQ48E--3 | Mixed Ducted and Non-Ducted Indoor Units |  |  | 11.3 | 21.45 | 10.85 |  |  |  |  | FALSE | FALSE | FALSE |  | 64 | 65 | 73 | TRUE | Integrated | 150.0 | 1.When the unit power on and changed in heating mode,and if the outdoor temperature continue lower than 3C for 30 seconds,after running for 25mins, the base pan heater will be actived for 5 minutes. 2.If be on the defrost mode and the outdoor temperature lower 1C for 10 seconds the base pan heater will be actived and will be 5 mins delay inactive after defrost. | Works with 24V interface and third party thermostat | Wifi capable |  | R410A | USA, Canada | 10442 | 1.02 | 3 | 48500 | 4.3 | 3.31 | 49725 | 4.87 | 2.99 | 11845 | 0.83 | 4.18 | 56405 | 3.95 | 4.18 | 11535 | 1 | 3.38 | 49000 | 4.02 | 3.57 | 54930 | 4.75 | 3.39 | 7262 | 1.1 | 1.93 | 31800 | 3.44 | 2.71 | 37290 | 5.35 | 2.04 | 7398 | 1.18 | 1.84 |  |  |  | 36235 | 5.45 | 1.95
11/06/19 | Live | Carrier | CARRIER | Performance | Multizone All Ducted | 202345965 |  | HMSV-A-CB | 38MGRQ18B--3 | Ducted Indoor Units |  |  | 11.8 | 18.5 | 10 |  |  |  |  | TRUE | FALSE | FALSE |  | 62 | 69 | 77 | TRUE | Integrated | 150.0 | 1.When the unit power on and changed in heating mode,and if the outdoor temperature continue lower than 3C for 30 seconds,after running for 25mins, the base pan heater will be actived for 5 minutes. 2.If be on the defrost mode and the outdoor temperature lower 1C for 10 seconds the base pan heater will be actived and will be 5 mins delay inactive after defrost. | Works with 24V interface and third party thermostat | Wifi capable |  | R410A | USA, Canada | 4311 | 0.41 | 3.08 | 18000 | 1.53 | 3.45 | 20530 | 1.97 | 3.05 | 4843 | 0.34 | 4.17 | 23060 | 1.61 | 4.2 | 4326 | 0.42 | 3.02 | 18500 | 1.43 | 3.79 | 20600 | 2 | 3.02 | 2812 | 0.35 | 2.35 | 11500 | 1.25 | 2.7 | 13390 | 1.68 | 2.34 | 3024 | 0.42 | 2.11 |  |  |  | 14400 | 2.01 | 2.1
11/06/19 | Live | Carrier | CARRIER | Performance | Multizone All Ducted | 204707613 |  | HMSV-A-CB | 38MGRQ24C--3 | Ducted Indoor Units |  |  | 11 | 21 | 10 |  |  |  |  | FALSE | FALSE | FALSE |  | 73 | 65 | 97 | TRUE | Integrated | 150.0 | 1.When the unit power on and changed in heating mode,and if the outdoor temperature continue lower than 3C for 30 seconds,after running for 25mins, the base pan heater will be actived for 5 minutes. 2.If be on the defrost mode and the outdoor temperature lower 1C for 10 seconds the base pan heater will be actived and will be 5 mins delay inactive after defrost. | Works with 24V interface and third party thermostat | Wifi capable |  | R410A | USA, Canada | 6185 | 0.64 | 2.83 | 24000 | 1.76 | 4 | 29450 | 3.03 | 2.85 | 7014 | 0.51 | 4.03 | 33400 | 2.45 | 4 | 7512 | 0.65 | 3.39 | 24000 | 1.62 | 4.34 | 35770 | 3.09 | 3.39 | 5214 | 0.59 | 2.59 | 17600 | 1.42 | 3.63 | 24830 | 2.83 | 2.57 | 4908 | 0.8 | 1.8 |  |  |  | 23370 | 3.79 | 1.81
11/06/19 | Live | Carrier | CARRIER | Performance | Multizone All Ducted | 204711112 |  | HMSV-A-CB | 38MGRQ30D--3 | Ducted Indoor Units |  |  | 10 | 21 | 10 |  |  |  |  | FALSE | FALSE | FALSE |  | 76 | 76 | 93 | TRUE | Integrated | 150.0 | 1.When the unit power on and changed in heating mode,and if the outdoor temperature continue lower than 3C for 30 seconds,after running for 25mins, the base pan heater will be actived for 5 minutes. 2.If be on the defrost mode and the outdoor temperature lower 1C for 10 seconds the base pan heater will be actived and will be 5 mins delay inactive after defrost. | Works with 24V interface and third party thermostat | Wifi capable |  | R410A | USA, Canada | 7793 | 0.87 | 2.63 | 30000 | 2.43 | 3.62 | 37110 | 4.14 | 2.63 | 8425 | 0.78 | 3.17 | 40120 | 3.72 | 3.16 | 7718 | 0.68 | 3.33 | 30000 | 2.28 | 3.86 | 36750 | 3.26 | 3.3 | 5886 | 0.84 | 2.05 | 23000 | 2 | 3.37 | 28030 | 4.01 | 2.05 | 5876 | 0.87 | 1.98 |  |  |  | 27980 | 4.14 | 1.98
11/06/19 | Live | Carrier | CARRIER | Performance | Multizone All Ducted | 202345968 |  | HMSV-A-CB | 38MGRQ36D--3 | Ducted Indoor Units |  |  | 11.3 | 19 | 11 |  |  |  |  | FALSE | FALSE | FALSE |  | 66 | 71 | 94 | TRUE | Integrated | 150.0 | 1.When the unit power on and changed in heating mode,and if the outdoor temperature continue lower than 3C for 30 seconds,after running for 25mins, the base pan heater will be actived for 5 minutes. 2.If be on the defrost mode and the outdoor temperature lower 1C for 10 seconds the base pan heater will be actived and will be 5 mins delay inactive after defrost. | Works with 24V interface and third party thermostat | Wifi capable |  | R410A | USA, Canada | 8297 | 0.84 | 2.89 | 36000 | 3.24 | 3.26 | 39510 | 3.99 | 2.9 | 9188 | 0.65 | 4.14 | 43750 | 3.1 | 4.14 | 10271 | 0.99 | 3.04 | 37000 | 2.93 | 3.7 | 48910 | 4.73 | 3.03 | 7604 | 1.12 | 1.99 | 24600 | 2.84 | 2.54 | 36210 | 5.33 | 1.99 | 7379 | 1.13 | 1.91 |  |  |  | 35140 | 5.37 | 1.92
11/06/19 | Live | Carrier | CARRIER | Performance | Multizone All Ducted | 202345969 |  | HMSV-A-CB | 38MGRQ48E--3 | Ducted Indoor Units |  |  | 10.1 | 20.5 | 11.5 |  |  |  |  | FALSE | FALSE | FALSE |  | 68 | 66 | 72 | TRUE | Integrated | 150.0 | 1.When the unit power on and changed in heating mode,and if the outdoor temperature continue lower than 3C for 30 seconds,after running for 25mins, the base pan heater will be actived for 5 minutes. 2.If be on the defrost mode and the outdoor temperature lower 1C for 10 seconds the base pan heater will be actived and will be 5 mins delay inactive after defrost. | Works with 24V interface and third party thermostat | Wifi capable |  | R410A | USA, Canada | 9721 | 1.04 | 2.74 | 49000 | 4.75 | 3.02 | 46290 | 4.94 | 2.75 | 11036 | 0.83 | 3.9 | 52550 | 3.96 | 3.89 | 11346 | 1 | 3.33 | 50000 | 4.13 | 3.55 | 54030 | 4.78 | 3.31 | 7703 | 1.13 | 2 | 34000 | 3.66 | 2.72 | 36680 | 5.39 | 1.99 | 7587 | 1.16 | 1.92 |  |  |  | 36130 | 5.5 | 1.93
08/30/18 | Live | Carrier | CARRIER | Performance Series | Singlezone Ducted, Compact Ducted | 200059143 |  | HRCU-A-CB | 38MAQB18R--3 | Mini-Splits | 40MBDQ18---3 |  | 12.5 | 20 | 11 |  |  |  |  | FALSE | FALSE | FALSE |  | 70 | 100 | 100 | TRUE | Integrated | 150.0 | 1.When the unit power on and changed in heating mode,and if the outdoor temperature continue lower than 3C for 30 seconds,after running for 25mins, the base pan heater will be actived for 5 minutes. 2.If be on the defrost mode and the outdoor temperature lower 1C for 10 seconds the base pan heater will be actived and will be 5 mins delay inactive after defrost. |  |  |  |  | USA, Canada | 4192 | 0.4 | 3.07 | 16500 | 1.36 | 3.56 | 19960 | 1.92 | 3.05 | 4229 | 0.38 | 3.26 | 20140 | 1.81 | 3.26 | 5500 | 0.39 | 4.13 | 19000 | 1.9 | 2.93 | 19000 | 1.74 | 3.2 | 5500 | 0.51 | 3.16 | 13400 | 1.45 | 2.71 | 20200 | 2.77 | 2.14 | 5500 | 0.68 | 2.37 |  |  |  | 19000 | 3.18 | 1.75
08/30/18 | Live | Carrier | CARRIER | Performance Series | Singlezone Ducted, Compact Ducted | 200059145 |  | HRCU-A-CB | 38MAQB24R--3 | Mini-Splits | 40MBDQ24---3 |  | 12.5 | 20.5 | 12.5 |  |  |  |  | TRUE | TRUE | TRUE |  | 72 | 82 | 100 | TRUE | Integrated | 150.0 | 1.When the unit power on and changed in heating mode,and if the outdoor temperature continue lower than 3C for 30 seconds,after running for 25mins, the base pan heater will be actived for 5 minutes. 2.If be on the defrost mode and the outdoor temperature lower 1C for 10 seconds the base pan heater will be actived and will be 5 mins delay inactive after defrost. |  |  |  |  | USA, Canada | 6273 | 0.4 | 4.6 | 24000 | 1.92 | 3.66 | 29870 | 1.91 | 4.58 | 6111 | 0.42 | 4.26 | 29100 | 2.01 | 4.24 | 6000 | 0.42 | 4.19 | 24000 | 1.84 | 3.82 | 29250 | 2.74 | 3.13 | 6000 | 0.55 | 3.2 | 17300 | 1.98 | 2.56 | 25400 | 3.48 | 2.14 | 6000 | 0.74 | 2.38 |  |  |  | 24000 | 3.84 | 1.83
08/30/18 | Live | Carrier | CARRIER | Performance Series | Singlezone Ducted, Compact Ducted | 201846960 |  | HRCU-A-CB | 38MAQB09R--3 |  | 40MBDQ09---3 |  | 13.5 | 23 | 12 |  |  |  |  | TRUE | TRUE | TRUE |  | 72 | 79 | 118 | TRUE | Integrated | 150.0 | 1.When the unit power is on/in heating mode,and if the outdoor temperature drops below 3oC for 30 seconds,after running for 25mins, the base pan heater will be actived for 5 minutes. 2.In defrost mode and the outdoor temperature lower 1oC for 10 seconds the base pan heater will be actived and will be 5 mins delay inactive after defrost. |  |  |  |  | USA, Canada | 2801 | 0.24 | 3.42 | 9000 | 0.62 | 4.25 | 13340 | 1.14 | 3.43 | 2646 | 0.21 | 3.69 | 12600 | 0.99 | 3.73 | 3160 | 0.19 | 4.87 | 10000 | 0.81 | 3.62 | 14963 | 1.28 | 3.43 | 2640 | 0.22 | 3.52 | 7200 | 0.77 | 2.74 | 13266 | 1.82 | 2.14 | 2325 | 0.21 | 3.24 |  |  |  | 11824 | 1.97 | 1.76
09/12/19 | Live | Carrier | CARRIER | Performance | Singlezone Non-Ducted, Ceiling Placement | 201847016 |  | HRCU-A-CB-O | 38MBRQ36A--3 | Mini-Splits | 40MBFQ36---3 |  | 8 | 16 | 10 |  |  |  |  | FALSE | FALSE | FALSE |  | 66 | 62 | 66 | TRUE | Integrated | 150.0 | 1.When the unit power on and changed in heating mode,and if the outdoor temperature continue lower than 3C for 30 seconds,after running for 25mins, the base pan heater will be actived for 5 minutes. 2.If be on the defrost mode and the outdoor temperature lower 1C for 10 seconds the base pan heater will be actived and will be 5 mins delay inactive after defrost. | Works with 24V interface and third party thermostat | Wifi capable |  | R410A | USA, Canada | 7638 | 0.93 | 2.41 | 36000 | 4.5 | 2.34 | 36370 | 4.43 | 2.41 | 7230 | 0.82 | 2.58 | 34430 | 3.92 | 2.57 | 8482 | 0.65 | 3.82 | 38000 | 3.71 | 3 | 40390 | 3.11 | 3.81 | 6443 | 0.69 | 2.74 | 25400 | 3.03 | 2.46 | 30680 | 3.27 | 2.75 | 5324 | 0.68 | 2.29 |  |  |  | 25350 | 3.24 | 2.29
09/12/19 | Live | Carrier | CARRIER | Performance | Singlezone Non-Ducted, Ceiling Placement | 201847012 |  | HRCU-A-CB-O | 38MBRQ36A--3 | Mini-Splits | 40MBCQ36---3 |  | 9 | 17.5 | 10.5 |  |  |  |  | FALSE | FALSE | FALSE |  | 66 | 62 | 66 | TRUE | Integrated | 150.0 | 1.When the unit power on and changed in heating mode,and if the outdoor temperature continue lower than 3C for 30 seconds,after running for 25mins, the base pan heater will be actived for 5 minutes. 2.If be on the defrost mode and the outdoor temperature lower 1C for 10 seconds the base pan heater will be actived and will be 5 mins delay inactive after defrost. | Works with 24V interface and third party thermostat | Wifi capable |  | R410A | USA, Canada | 7741 | 0.79 | 2.87 | 36000 | 4 | 2.64 | 36860 | 3.78 | 2.86 | 7348 | 0.56 | 3.85 | 34990 | 2.67 | 3.84 | 8429 | 0.71 | 3.48 | 38000 | 3.71 | 3 | 40140 | 3.38 | 3.48 | 6403 | 0.75 | 2.5 | 25200 | 3 | 2.46 | 30490 | 3.56 | 2.51 | 5290 | 0.74 | 2.1 |  |  |  | 25190 | 3.53 | 2.09
09/12/19 | Live | Carrier | CARRIER | Performance | Singlezone Ducted, Compact Ducted | 200059147 |  | HRCU-A-CB | 38MBRQ36A--3 | Mini-Splits | 40MBDQ36---3 |  | 9 | 16.5 | 11.5 |  |  |  |  | FALSE | FALSE | FALSE |  | 69 | 62 | 71 | TRUE | Integrated | 150.0 | 1.When the unit power on and changed in heating mode,and if the outdoor temperature continue lower than 3C for 30 seconds,after running for 25mins, the base pan heater will be actived for 5 minutes. 2.If be on the defrost mode and the outdoor temperature lower 1C for 10 seconds the base pan heater will be actived and will be 5 mins delay inactive after defrost. | Works with 24V interface and third party thermostat | Wifi capable |  | R410A | USA, Canada | 7634 | 0.81 | 2.76 | 36000 | 4 | 2.64 | 36350 | 3.84 | 2.77 | 7247 | 0.57 | 3.73 | 34510 | 2.71 | 3.73 | 9626 | 0.9 | 3.13 | 40000 | 3.91 | 3 | 45840 | 4.28 | 3.14 | 7312 | 0.94 | 2.28 | 27600 | 3.29 | 2.46 | 34820 | 4.5 | 2.27 | 6042 | 0.94 | 1.88 |  |  |  | 28770 | 4.46 | 1.89
09/03/19 | Live | Carrier | CARRIER | Performance | Singlezone Non-Ducted, Ceiling Placement | 200059151 |  | HRCU-A-CB-O | 38MAQB09R--3 | Mini-Splits | 40MBCQ09---3 |  | 13 | 20 | 10.8 |  |  |  |  | TRUE | FALSE | FALSE |  | 67 | 75 | 110 | TRUE | Integrated | 150.0 | 1.When the unit power on and changed in heating mode,and if the outdoor temperature continue lower than 3C for 30 seconds,after running for 25mins, the base pan heater will be actived for 5 minutes. 2.If be on the defrost mode and the outdoor temperature lower 1C for 10 seconds the base pan heater will be actived and will be 5 mins delay inactive after defrost. | Works with 24V interface and third party thermostat | Wifi capable |  | R410A | USA, Canada | 2489 | 0.26 | 2.81 | 9000 | 0.62 | 4.25 | 11850 | 1.25 | 2.78 | 2644 | 0.2 | 3.87 | 12590 | 0.96 | 3.84 | 3070 | 0.32 | 2.81 | 10000 | 0.89 | 3.29 | 14620 | 1.5 | 2.86 | 2617 | 0.41 | 1.87 | 6700 | 0.83 | 2.37 | 12460 | 1.97 | 1.85 | 2312 | 0.37 | 1.83 |  |  |  | 11010 | 1.76 | 1.83
07/26/19 | Live | Carrier | CARRIER | Performance | Singlezone Non-Ducted, Ceiling Placement | 201846962 |  | HRCU-A-CB-O | 38MAQB18R--3 | Mini-Splits | 40MBFQ18---3 |  | 12.5 | 19.9 | 10.6 |  |  |  |  | TRUE | FALSE | FALSE |  | 74 | 82 | 103 | TRUE | Integrated | 150.0 | 1.When the unit power on and changed in heating mode,and if the outdoor temperature continue lower than 3C for 30 seconds,after running for 25mins, the base pan heater will be actived for 5 minutes. 2.If be on the defrost mode and the outdoor temperature lower 1C for 10 seconds the base pan heater will be actived and will be 5 mins delay inactive after defrost. | Works with 24V interface and third party thermostat | Wifi capable |  | R410A | USA, Canada | 4280 | 0.42 | 2.99 | 17000 | 1.49 | 3.34 | 20380 | 1.98 | 3.02 | 4059 | 0.31 | 3.84 | 19330 | 1.49 | 3.8 | 4744 | 0.47 | 2.96 | 18000 | 1.52 | 3.47 | 22590 | 2.23 | 2.97 | 4719 | 0.76 | 1.82 | 13400 | 1.65 | 2.38 | 22470 | 3.62 | 1.82 | 3929 | 0.66 | 1.74 |  |  |  | 18710 | 3.13 | 1.75
07/26/19 | Live | Carrier | CARRIER | Performance | Singlezone Non-Ducted, Wall Placement | 8738637 |  | HRCU-A-CB-O | 38MAQB18R--3 | Mini-Splits | 40MAQB18B--3 |  | 12.5 | 20 | 10.3 |  |  |  |  | TRUE | FALSE | FALSE |  | 60 | 78 | 105 | TRUE | Integrated | 150.0 | 1.When the unit power on and changed in heating mode,and if the outdoor temperature continue lower than 3C for 30 seconds,after running for 25mins, the base pan heater will be actived for 5 minutes. 2.If be on the defrost mode and the outdoor temperature lower 1C for 10 seconds the base pan heater will be actived and will be 5 mins delay inactive after defrost. | Works with 24V interface and third party thermostat | Wifi capable |  | R410A | USA, Canada | 4192 | 0.4 | 3.07 | 17000 | 1.36 | 3.66 | 19960 | 1.92 | 3.05 | 4229 | 0.38 | 3.26 | 20140 | 1.81 | 3.26 | 5040 | 0.49 | 3.01 | 18000 | 1.68 | 3.14 | 24000 | 2.35 | 2.99 | 4830 | 0.63 | 2.25 | 10800 | 1.2 | 2.64 | 23000 | 3.01 | 2.24 | 3975 | 0.67 | 1.74 |  |  |  | 18930 | 3.17 | 1.75
07/26/19 | Live | Carrier | CARRIER | Performance | Singlezone Non-Ducted, Ceiling Placement | 200059157 |  | HRCU-A-CB-O | 38MAQB12R--3 | Mini-Splits | 40MBFQ12---3 |  | 12.5 | 19.4 | 10.5 |  |  |  |  | TRUE | FALSE | FALSE |  | 80 | 81 | 100 | TRUE | Integrated | 150.0 | 1.When the unit power on and changed in heating mode,and if the outdoor temperature continue lower than 3C for 30 seconds,after running for 25mins, the base pan heater will be actived for 5 minutes. 2.If be on the defrost mode and the outdoor temperature lower 1C for 10 seconds the base pan heater will be actived and will be 5 mins delay inactive after defrost. | Works with 24V interface and third party thermostat | Wifi capable |  | R410A | USA, Canada | 2566 | 0.23 | 3.27 | 12000 | 1.28 | 2.75 | 12220 | 1.11 | 3.23 | 2644 | 0.2 | 3.87 | 12590 | 0.96 | 3.84 | 3110 | 0.31 | 2.94 | 12000 | 1.11 | 3.17 | 14810 | 1.5 | 2.89 | 2484 | 0.43 | 1.69 | 9600 | 1.13 | 2.49 | 11830 | 2.06 | 1.68 | 2522 | 0.42 | 1.76 |  |  |  | 12010 | 2 | 1.76
07/26/19 | Live | Carrier | CARRIER | Performance | Singlezone Non-Ducted, Ceiling Placement | 201847011 |  | HRCU-A-CB-O | 38MAQB24R--3 | Mini-Splits | 40MBCQ24---3 |  | 11 | 20 | 11.5 |  |  |  |  | FALSE | FALSE | FALSE |  | 67 | 80 | 100 | TRUE | Integrated | 150.0 | 1.When the unit power on and changed in heating mode,and if the outdoor temperature continue lower than 3C for 30 seconds,after running for 25mins, the base pan heater will be actived for 5 minutes. 2.If be on the defrost mode and the outdoor temperature lower 1C for 10 seconds the base pan heater will be actived and will be 5 mins delay inactive after defrost. | Works with 24V interface and third party thermostat | Wifi capable |  | R410A | USA, Canada | 6273 | 0.4 | 4.6 | 24000 | 2.18 | 3.23 | 29870 | 1.91 | 4.58 | 6111 | 0.42 | 4.26 | 29100 | 2.01 | 4.24 | 6233 | 0.67 | 2.73 | 24000 | 2.03 | 3.46 | 29680 | 3.19 | 2.73 | 5397 | 0.81 | 1.95 | 16200 | 1.74 | 2.73 | 25700 | 3.87 | 1.95 | 5046 | 0.84 | 1.76 |  |  |  | 24030 | 3.98 | 1.77
07/26/19 | Live | Carrier | CARRIER | Performance | Singlezone Non-Ducted, Ceiling Placement | 200059155 |  | HRCU-A-CB-O | 38MAQB12R--3 | Mini-Splits | 40MBCQ12---3 |  | 12.5 | 19.5 | 10.6 |  |  |  |  | TRUE | FALSE | FALSE |  | 72 | 81 | 101 | TRUE | Integrated | 150.0 | 1.When the unit power on and changed in heating mode,and if the outdoor temperature continue lower than 3C for 30 seconds,after running for 25mins, the base pan heater will be actived for 5 minutes. 2.If be on the defrost mode and the outdoor temperature lower 1C for 10 seconds the base pan heater will be actived and will be 5 mins delay inactive after defrost. | Works with 24V interface and third party thermostat | Wifi capable |  | R410A | USA, Canada | 2566 | 0.23 | 3.27 | 12000 | 1.28 | 2.75 | 12220 | 1.11 | 3.23 | 2644 | 0.2 | 3.87 | 12590 | 0.96 | 3.84 | 3163 | 0.33 | 2.81 | 12000 | 0.96 | 3.66 | 15060 | 1.55 | 2.85 | 2694 | 0.43 | 1.84 | 8700 | 1.06 | 2.41 | 12830 | 2.03 | 1.85 | 2566 | 0.42 | 1.79 |  |  |  | 12220 | 1.98 | 1.81
07/26/19 | Live | Carrier | CARRIER | Performance | Singlezone Non-Ducted, Ceiling Placement | 201847015 |  | HRCU-A-CB-O | 38MAQB24R--3 | Mini-Splits | 40MBFQ24---3 |  | 11.5 | 20 | 11.5 |  |  |  |  | FALSE | FALSE | FALSE |  | 71 | 76 | 104 | TRUE | Integrated | 150.0 | 1.When the unit power on and changed in heating mode,and if the outdoor temperature continue lower than 3C for 30 seconds,after running for 25mins, the base pan heater will be actived for 5 minutes. 2.If be on the defrost mode and the outdoor temperature lower 1C for 10 seconds the base pan heater will be actived and will be 5 mins delay inactive after defrost. | Works with 24V interface and third party thermostat | Wifi capable |  | R410A | USA, Canada | 6119 | 0.6 | 2.99 | 24000 | 1.48 | 4.75 | 29140 | 2.85 | 3 | 5536 | 0.31 | 5.23 | 26360 | 1.49 | 5.18 | 6894 | 0.73 | 2.77 | 24000 | 2 | 3.52 | 32830 | 3.5 | 2.75 | 5874 | 0.87 | 1.98 | 17200 | 1.79 | 2.82 | 27970 | 4.16 | 1.97 | 5275 | 0.85 | 1.82 |  |  |  | 25120 | 4.07 | 1.81
07/26/19 | Live | Carrier | CARRIER | Performance | Singlezone Non-Ducted, Wall Placement | 8738634 |  | HRCU-A-CB-O | 38MAQB12R--1 | Mini-Splits | 40MAQB12B--1 |  | 13 | 22 | 10.2 |  |  |  |  | TRUE | FALSE | FALSE |  | 63 | 51 | 54 | TRUE | Integrated | 150.0 | 1.When the unit power on and changed in heating mode,and if the outdoor temperature continue lower than 3C for 30 seconds,after running for 25mins, the base pan heater will be actived for 5 minutes. 2.If be on the defrost mode and the outdoor temperature lower 1C for 10 seconds the base pan heater will be actived and will be 5 mins delay inactive after defrost. | Works with 24V interface and third party thermostat | Wifi capable |  | R410A | USA, Canada | 2573 | 0.17 | 4.44 | 12000 | 0.92 | 3.82 | 12250 | 0.82 | 4.38 | 2568 | 0.22 | 3.42 | 12230 | 1.06 | 3.38 | 2671 | 0.21 | 3.73 | 12000 | 1.03 | 3.41 | 12720 | 1.01 | 3.69 | 1764 | 0.22 | 2.35 | 7600 | 0.86 | 2.59 | 8400 | 1.03 | 2.39 | 1363 | 0.21 | 1.9 |  |  |  | 6490 | 0.98 | 1.94
05/27/19 | Live | Carrier | CARRIER | Performance | Singlezone Non-Ducted, Floor Placement | 201847018 |  | HRCU-A-CB-O | 38MBRQ58A--3 | Mini-Splits | 40MBFQ58---3 |  | 9.8 | 18 | 10.5 |  |  |  |  | FALSE | FALSE | FALSE |  | 65 | 56 | 55 | TRUE | Integrated | 150.0 | 1.When the unit power on and changed in heating mode,and if the outdoor temperature continue lower than 3C for 30 seconds,after running for 25mins, the base pan heater will be actived for 5 minutes. 2.If be on the defrost mode and the outdoor temperature lower 1C for 10 seconds the base pan heater will be actived and will be 5 mins delay inactive after defrost. | Works with 24V interface and third party thermostat | Wifi capable |  | R410A | USA, Canada | 11993 | 1.1 | 3.2 | 54000 | 5.11 | 3.1 | 57110 | 5.23 | 3.2 | 11094 | 0.73 | 4.45 | 52830 | 3.46 | 4.47 | 12382 | 1.12 | 3.24 | 60000 | 4.72 | 3.73 | 58960 | 5.36 | 3.22 | 9095 | 1.06 | 2.51 | 39000 | 4.79 | 2.39 | 43310 | 5.05 | 2.51 | 6980 | 1.05 | 1.95 |  |  |  | 33240 | 5.02 | 1.94
05/27/19 | Live | Carrier | CARRIER | Performance | Singlezone Non-Ducted, Floor Placement | 201847017 |  | HRCU-A-CB-O | 38MBRQ48A--3 | Mini-Splits | 40MBFQ48---3 |  | 9.3 | 17.8 | 11 |  |  |  |  | FALSE | FALSE | FALSE |  | 70 | 77 | 87 | TRUE | Integrated | 150.0 | 1.When the unit power on and changed in heating mode,and if the outdoor temperature continue lower than 3C for 30 seconds,after running for 25mins, the base pan heater will be actived for 5 minutes. 2.If be on the defrost mode and the outdoor temperature lower 1C for 10 seconds the base pan heater will be actived and will be 5 mins delay inactive after defrost. | Works with 24V interface and third party thermostat | Wifi capable |  | R410A | USA, Canada | 10366 | 1.13 | 2.69 | 48000 | 5.35 | 2.63 | 49360 | 5.39 | 2.68 | 11309 | 0.98 | 3.38 | 53850 | 4.69 | 3.37 | 11768 | 1.14 | 3.03 | 50000 | 4.07 | 3.6 | 56040 | 5.43 | 3.02 | 9009 | 1.08 | 2.44 | 35000 | 4.85 | 2.11 | 42900 | 5.16 | 2.44 | 9167 | 1.32 | 2.04 |  |  |  | 43650 | 6.3 | 2.03
05/27/19 | Live | Carrier | CARRIER | Performance | Singlezone Ducted, Compact Ducted | 200059149 |  | HRCU-A-CB | 38MBRQ48A--3 | Mini-Splits | 40MBDQ48---3 |  | 9.2 | 17.4 | 10.3 |  |  |  |  | FALSE | FALSE | FALSE |  | 67 | 67 | 76 | TRUE | Integrated | 150.0 | 1.When the unit power on and changed in heating mode,and if the outdoor temperature continue lower than 3C for 30 seconds,after running for 25mins, the base pan heater will be actived for 5 minutes. 2.If be on the defrost mode and the outdoor temperature lower 1C for 10 seconds the base pan heater will be actived and will be 5 mins delay inactive after defrost. | Works with 24V interface and third party thermostat | Wifi capable |  | R410A | USA, Canada | 10317 | 1.12 | 2.7 | 48000 | 5.05 | 2.79 | 49130 | 5.35 | 2.69 | 10739 | 1 | 3.15 | 51140 | 4.77 | 3.14 | 11783 | 1.13 | 3.06 | 49500 | 4.07 | 3.56 | 56110 | 5.39 | 3.05 | 9593 | 1.19 | 2.36 | 33400 | 3.92 | 2.5 | 45680 | 5.68 | 2.36 | 7959 | 1.15 | 2.03 |  |  |  | 37900 | 5.47 | 2.03
05/27/19 | Live | Carrier | CARRIER | Performance | Singlezone Non-Ducted, Ceiling Placement | 201847013 |  | HRCU-A-CB-O | 38MBRQ48A--3 | Mini-Splits | 40MBCQ48---3 |  | 9.5 | 16.8 | 11 |  |  |  |  | FALSE | FALSE | FALSE |  | 70 | 67 | 75 | TRUE | Integrated | 150.0 | 1.When the unit power on and changed in heating mode,and if the outdoor temperature continue lower than 3C for 30 seconds,after running for 25mins, the base pan heater will be actived for 5 minutes. 2.If be on the defrost mode and the outdoor temperature lower 1C for 10 seconds the base pan heater will be actived and will be 5 mins delay inactive after defrost. | Works with 24V interface and third party thermostat | Wifi capable |  | R410A | USA, Canada | 10317 | 1.16 | 2.61 | 48000 | 5.05 | 2.79 | 49130 | 5.52 | 2.61 | 10739 | 1 | 3.15 | 51140 | 4.77 | 3.14 | 11783 | 1.13 | 3.06 | 50000 | 4.07 | 3.6 | 56110 | 5.39 | 3.05 | 9593 | 1.19 | 2.36 | 35000 | 3.92 | 2.62 | 45680 | 5.68 | 2.36 | 7959 | 1.15 | 2.03 |  |  |  | 37900 | 5.47 | 2.03
05/27/19 | Live | Carrier | CARRIER | Performance | Singlezone Ducted, Compact Ducted | 201847014 |  | HRCU-A-CB | 38MBRQ58A--3 | Mini-Splits | 40MBDQ58---3 |  | 10 | 18 | 9 |  |  |  |  | FALSE | FALSE | FALSE |  | 60 | 56 | 57 | TRUE | Integrated | 150.0 | 1.When the unit power on and changed in heating mode,and if the outdoor temperature continue lower than 3C for 30 seconds,after running for 25mins, the base pan heater will be actived for 5 minutes. 2.If be on the defrost mode and the outdoor temperature lower 1C for 10 seconds the base pan heater will be actived and will be 5 mins delay inactive after defrost. | Works with 24V interface and third party thermostat | Wifi capable |  | R410A | USA, Canada | 12340 | 1.18 | 3.06 | 57000 | 5.52 | 3.03 | 58760 | 5.63 | 3.06 | 10758 | 0.77 | 4.09 | 51230 | 3.65 | 4.11 | 13205 | 1 | 3.87 | 62000 | 4.65 | 3.91 | 62880 | 4.74 | 3.89 | 9341 | 1.07 | 2.56 | 37600 | 4.21 | 2.62 | 44480 | 5.11 | 2.55 | 7459 | 1.01 | 2.16 |  |  |  | 35520 | 4.79 | 2.17
12/31/17 | Live | Carrier | CARRIER |  | Singlezone Non-Ducted, Wall Placement | 8738635 |  | HRCU-A-CB-O | 38MAQB09R--3 | Mini-Splits | 40MAQB09B--3 |  | 14.5 | 25 | 11.2 |  |  |  |  | TRUE | FALSE | FALSE |  | 63 | 72 | 100 | TRUE | Integrated | 3000.0 | The heater will operated based on temperature, it will activate at 37F outdoor ambient and below. |  |  |  |  | USA, Canada | 2801 | 0.24 | 3.42 | 9000 | 0.62 | 4.25 | 13340 | 1.14 | 3.43 | 2930 | 0.33 | 2.6 | 13950 | 1.56 | 2.62 | 3500 | 0.15 | 6.84 | 10900 | 0.81 | 3.94 | 14980 | 1.39 | 3.16 | 2750 | 0.14 | 5.76 | 6900 | 0.74 | 2.73 | 13580 | 1.76 | 2.26 | 1907 | 0.13 | 4.3 |  |  |  | 10900 | 1.61 | 1.98
12/31/17 | Live | Carrier | CARRIER |  | Singlezone Non-Ducted, Wall Placement | 8738638 |  | HRCU-A-CB-O | 38MAQB24R--3 | Mini-Splits | 40MAQB24B--3 |  | 13 | 20.5 | 10.3 |  |  |  |  | TRUE | FALSE | FALSE |  | 64 | 80 | 100 | TRUE | Integrated | 3000.0 | The heater will operated based on temperature, it will activate at 37F outdoor ambient and below. |  |  |  |  | USA, Canada | 6273 | 0.4 | 4.6 | 24000 | 1.92 | 3.66 | 29870 | 1.91 | 4.58 | 6111 | 0.42 | 4.26 | 29100 | 2.01 | 4.24 | 5500 | 0.32 | 5.04 | 24000 | 2.26 | 3.11 | 29680 | 3.19 | 2.73 | 4700 | 0.31 | 4.44 | 15400 | 1.71 | 2.64 | 25710 | 3.87 | 1.95 | 2856 | 0.3 | 2.79 |  |  |  | 24030 | 3.98 | 1.77
08/30/18 | Live | Carrier | CARRIER | Performance Series | Singlezone Non-Ducted, Ceiling Placement | 200059159 |  | HRCU-A-CB-O | 38MAQB18R--3 | Mini-Splits | 40MBCQ18---3 |  | 12.5 | 20 | 10.5 |  |  |  |  | TRUE | FALSE | FALSE |  | 66 | 77 | 105 | TRUE | Integrated | 3.0 | The heater will operated based on temperature, it will activate at 37F outdoor ambient and below. |  |  |  |  | USA, Canada | 4145 | 0.41 | 2.96 | 16000 | 1.51 | 3.11 | 19740 | 1.96 | 2.95 | 3656 | 0.33 | 3.25 | 17410 | 1.59 | 3.21 | 4700 | 0.27 | 5.1 | 18000 | 1.53 | 3.45 | 24630 | 2.53 | 2.85 | 3750 | 0.25 | 4.4 | 12000 | 1.38 | 2.55 | 20590 | 2.93 | 2.06 | 2660 | 0.23 | 3.39 |  |  |  | 19010 | 3.18 | 1.75
03/05/18 | Live | Carrier | CARRIER | Infinity | Singlezone Non-Ducted, Wall Placement | 201753411 |  | HRCU-A-CB-O | 38MPRAQ12AA3 | Mini-Splits | 40MPHAQ12XA3 |  | 13.5 | 32 | 14 |  |  |  |  | TRUE | FALSE | FALSE |  | 56 | 72 | 115 | TRUE | Integrated | 150.0 | 1.When the unit power on and changed in heating mode,and if the outdoor temperature continue lower than 3C for 30 seconds,after running for 25mins, the base pan heater will be actived for 5 minutes. 2.If be on the defrost mode and the outdoor temperature lower 1C for 10 seconds the base pan heater will be actived and will be 5 mins delay inactive after defrost. |  |  |  |  | USA, Canada | 3918 | 0.58 | 1.98 | 12000 | 0.89 | 3.95 | 15671 | 1.94 | 2.37 | 3687 | 0.53 | 2.04 | 14747 | 1.35 | 3.2 | 3660 | 0.19 | 5.65 | 12000 | 0.83 | 4.24 | 19100 | 1.97 | 2.84 | 2928 | 0.23 | 3.73 | 6800 | 0.75 | 2.66 | 16596 | 2.22 | 2.19 | 2562 | 0.2 | 3.75 |  |  |  | 13887 | 2.03 | 2
03/05/18 | Live | Carrier | CARRIER | Infinity | Singlezone Non-Ducted, Wall Placement | 201753408 |  | HRCU-A-CB-O | 38MPRAQ09AA3 | Mini-Splits | 40MPHAQ09XA3 |  | 15 | 42 | 15 |  |  |  |  | TRUE | FALSE | FALSE |  | 72 | 76 | 130 | TRUE | integrated | 150.0 | 1.When the unit power on and changed in heating mode,and if the outdoor temperature continue lower than 3C for 30 seconds,after running for 25mins, the base pan heater will be actived for 5 minutes. 2.If be on the defrost mode and the outdoor temperature lower 1C for 10 seconds the base pan heater will be actived and will be 5 mins delay inactive after defrost. |  |  |  |  | USA, Canada | 3252 | 0.21 | 4.54 | 9000 | 0.58 | 4.55 | 13010 | 1.57 | 2.43 | 3545 | 0.16 | 6.49 | 13995 | 1.21 | 3.39 | 2750 | 0.16 | 5.04 | 10000 | 0.73 | 4.01 | 17012 | 1.69 | 2.95 | 2200 | 0.19 | 3.39 | 7200 | 0.76 | 2.78 | 15488 | 2.16 | 2.1 | 1925 | 0.17 | 3.32 |  |  |  | 13000 | 1.9 | 2.01
02/28/19 | Live | Carrier | CARRIER | Infinity | Singlezone Non-Ducted, Wall Placement | 202463635 |  | HRCU-A-CB-O | 38MPRAQ24AA3 | Mini-Splits | 40MPHAQ24XA3 |  | 13.65 | 23.5 | 12 |  |  |  |  | TRUE | TRUE | TRUE |  | 64 | 88 | 100 | TRUE | integrated | 150 | 1.When the unit power on and changed in heating mode,and if the outdoor temperature continue lower than 3C for 30 seconds,after running for 25mins, the base pan heater will be actived for 5 minutes. 2.If be on the defrost mode and the outdoor temperature lower 1C for 10 seconds the base pan heater will be actived and will be 5 mins delay inactive after defrost. |  |  |  |  | USA, Canada | 7215 | 0.25 | 8.46 | 22000 | 1.15 | 5.61 | 28858 | 2.8 | 3.02 | 7525 | 0.23 | 9.59 | 29455 | 2.47 | 3.49 | 8990 | 0.6 | 4.39 | 24000 | 1.81 | 3.89 | 26970 | 2.76 | 2.86 | 6600 | 0.55 | 3.52 | 15450 | 1.51 | 3 | 22000 | 2.75 | 2.34 | 4800 | 0.65 | 2.16 |  |  |  | 24000 | 3.51 | 2
02/28/19 | Live | Carrier | CARRIER | Infinity | Singlezone Non-Ducted, Wall Placement | 202463634 |  | HRCU-A-CB-O | 38MPRAQ18AA3 | Mini-Splits | 40MPHAQ18XA3 |  | 14.5 | 28.2 | 14 |  |  |  |  | TRUE | TRUE | TRUE |  | 68 | 69 | 100 | TRUE | integrated | 150 | 1.When the unit power on and changed in heating mode,and if the outdoor temperature continue lower than 3C for 30 seconds,after running for 25mins, the base pan heater will be actived for 5 minutes. 2.If be on the defrost mode and the outdoor temperature lower 1C for 10 seconds the base pan heater will be actived and will be 5 mins delay inactive after defrost. |  |  |  |  | USA, Canada | 6654 | 0.25 | 7.8 | 18000 | 3.64 | 1.45 | 26617 | 2.52 | 3.1 | 6987 | 0.22 | 9.31 | 27303 | 2.16 | 3.7 | 10930 | 0.6 | 5.34 | 18000 | 1.28 | 4.12 | 25760 | 2.41 | 3.13 | 6200 | 0.5 | 3.63 | 12300 | 1.13 | 3.19 | 22000 | 2.64 | 2.44 | 4920 | 0.49 | 2.94 |  |  |  | 18000 | 2.64 | 2
04/28/20 | Live | Carrier | CARRIER | Variable Refrigerant Flow | Multizone Mix of Ducted and Non-Ducted | 205282600 |  | HMSV-A-CB | 38VMB048HDS3-1 | Mixed Ducted and Non-Ducted Indoor Units |  |  | 10.4 | 18.5 | 9.4 |  |  |  |  | FALSE | FALSE | FALSE |  | 64 | 74 | 87 | TRUE | N/A | N/A | N/A | Central Controller accessory available for site-level control of multiple Carrier VRF Systems. Additional 24V Interface accessory available for use with 24V 3rd party controller. Secondary heat capabilities. | BACnet interface available for BACnet remote communication. 24V interface allows the connection of Wi-Fi capable controllers | System displays error codes on indoor unit display based on system performance | R-410A | USA, Canada | 23750 | 2.45 | 2.84 | 48000 | 5.05 | 2.79 | 48330 | 5.35 | 2.65 | 23750 | 2.09 | 3.33 | 50696 | 4.63 | 3.21 | 26250 | 2.18 | 3.53 | 52500 | 4.65 | 3.31 | 61670 | 4.55 | 3.97 | 25910 | 5.53 | 1.37 | 34000 | 3.97 | 2.51 | 50340 | 4.88 | 3.02 | 21458 | 5.55 | 1.13 |  |  |  | 45882 | 4.31 | 3.12
04/28/20 | Live | Carrier | CARRIER | Variable Refrigerant Flow | Multizone Mix of Ducted and Non-Ducted | 205282597 |  | HMSV-A-CB | 38VMB036HDS3-1 | Mixed Ducted and Non-Ducted Indoor Units |  |  | 12 | 18.5 | 9.4 |  |  |  |  | FALSE | FALSE | FALSE |  | 62 | 84 | 86 | TRUE | N/A | N/A | N/A | Central Controller accessory available for site-level control of multiple Carrier VRF Systems. Additional 24V Interface accessory available for use with 24V 3rd party controller. Secondary heat capabilities. | BACnet interface available for BACnet remote communication. 24V interface allows the connection of Wi-Fi capable controllers | System displays error codes on indoor unit display based on system performance | R-410A | USA, Canada | 18000 | 1.58 | 3.34 | 36000 | 3.45 | 3.06 | 36630 | 3.65 | 2.94 | 18000 | 1.33 | 3.97 | 38424 | 3.17 | 3.55 | 20000 | 1.52 | 3.86 | 40000 | 3.24 | 3.62 | 40750 | 3.23 | 3.7 | 20000 | 1.92 | 3.05 | 25000 | 2.86 | 2.56 | 36350 | 3.77 | 2.83 | 20000 | 1.79 | 3.27 |  |  |  | 34618 | 3.51 | 2.89
04/28/20 | Live | Carrier | CARRIER | Variable Refrigerant Flow | Multizone Mix of Ducted and Non-Ducted | 205282603 |  | HMSV-A-CB | 38VMB060HDS3-1 | Mixed Ducted and Non-Ducted Indoor Units |  |  | 9.4 | 18.4 | 10 |  |  |  |  | FALSE | FALSE | FALSE |  | 63 | 58 | 63 | TRUE | N/A | N/A | N/A | Central Controller accessory available for site-level control of multiple Carrier VRF Systems. Additional 24V Interface accessory available for use with 24V 3rd party controller. Secondary heat capabilities. | BACnet interface available for BACnet remote communication. 24V interface allows the connection of Wi-Fi capable controllers | System displays error codes on indoor unit display based on system performance | R-410A | USA, Canada | 30000 | 2.66 | 3.31 | 60000 | 5.5 | 3.2 | 61050 | 5.82 | 3.07 | 30000 | 2.27 | 3.87 | 64040 | 5.05 | 3.72 | 33000 | 2.83 | 3.42 | 66000 | 6.04 | 3.2 | 71790 | 6.04 | 3.48 | 31540 | 6.14 | 1.51 | 42000 | 5.07 | 2.43 | 50490 | 6.12 | 2.42 | 21774 | 6.16 | 1.04 |  |  |  | 41922 | 6.13 | 2
04/28/20 | Live | Carrier | CARRIER | Variable Refrigerant Flow | Multizone All Non-Ducted | 201863361 |  | HMSV-A-CB | 38VMA060HDS3-1 | Non-Ducted Indoor Units |  |  | 9.5 | 18.6 | 10 |  |  |  |  | FALSE | FALSE | FALSE |  | 63 | 58 | 63 | TRUE | N/A | N/A | N/A | Central Controller accessory available for site-level control of multiple Carrier VRF Systems. Additional 24V Interface accessory available for use with 24V 3rd party controller. Secondary heat capabilities. | BACnet interface available for BACnet remote communication. 24V interface allows the connection of Wi-Fi capable controllers | System displays error codes on indoor unit display based on system performance | R-410A | USA, Canada | 30000 | 2.66 | 3.31 | 60000 | 5.5 | 3.2 | 61050 | 5.82 | 3.07 | 30000 | 2.27 | 3.87 | 64040 | 5.05 | 3.72 | 33000 | 2.83 | 3.42 | 66000 | 6.04 | 3.2 | 71790 | 6.04 | 3.48 | 31540 | 6.14 | 1.51 | 42000 | 5.07 | 2.43 | 50490 | 6.12 | 2.42 | 21774 | 6.16 | 1.04 |  |  |  | 41922 | 6.13 | 2
04/28/20 | Live | Carrier | CARRIER | Variable Refrigerant Flow | Multizone All Non-Ducted | 205282601 |  | HMSV-A-CB | 38VMB060HDS3-1 | Non-Ducted Indoor Units |  |  | 9.5 | 18.6 | 10 |  |  |  |  | FALSE | FALSE | FALSE |  | 63 | 58 | 63 | TRUE | N/A | N/A | N/A | Central Controller accessory available for site-level control of multiple Carrier VRF Systems. Additional 24V Interface accessory available for use with 24V 3rd party controller. Secondary heat capabilities. | BACnet interface available for BACnet remote communication. 24V interface allows the connection of Wi-Fi capable controllers | System displays error codes on indoor unit display based on system performance | R-410A | USA, Canada | 30000 | 2.66 | 3.31 | 60000 | 5.5 | 3.2 | 61050 | 5.82 | 3.07 | 30000 | 2.27 | 3.87 | 64040 | 5.05 | 3.72 | 33000 | 2.83 | 3.42 | 66000 | 6.04 | 3.2 | 71790 | 6.04 | 3.48 | 31540 | 6.14 | 1.51 | 42000 | 5.07 | 2.43 | 50490 | 6.12 | 2.42 | 21774 | 6.16 | 1.04 |  |  |  | 41922 | 6.13 | 2
04/28/20 | Live | Carrier | CARRIER | Variable Refrigerant Flow | Multizone All Ducted | 205282602 |  | HMSV-A-CB | 38VMB060HDS3-1 | Ducted Indoor Units |  |  | 9.3 | 18.2 | 10 |  |  |  |  | FALSE | FALSE | FALSE |  | 63 | 58 | 63 | TRUE | N/A | N/A | N/A | Central Controller accessory available for site-level control of multiple Carrier VRF Systems. Additional 24V Interface accessory available for use with 24V 3rd party controller. Secondary heat capabilities. | BACnet interface available for BACnet remote communication. 24V interface allows the connection of Wi-Fi capable controllers | System displays error codes on indoor unit display based on system performance | R-410A | USA, Canada | 30000 | 2.66 | 3.31 | 60000 | 5.5 | 3.2 | 61050 | 5.82 | 3.07 | 30000 | 2.27 | 3.87 | 64040 | 5.05 | 3.72 | 33000 | 2.83 | 3.42 | 66000 | 6.04 | 3.2 | 71790 | 6.04 | 3.48 | 31540 | 6.14 | 1.51 | 42000 | 5.07 | 2.43 | 50490 | 6.12 | 2.42 | 21774 | 6.16 | 1.04 |  |  |  | 41922 | 6.13 | 2
04/28/20 | Live | Carrier | CARRIER | Variable Refrigerant Flow | Multizone All Ducted | 201863362 |  | HMSV-A-CB | 38VMA060HDS3-1 | Ducted Indoor Units |  |  | 9.3 | 18.2 | 10 |  |  |  |  | FALSE | FALSE | FALSE |  | 63 | 58 | 63 | TRUE | N/A | N/A | N/A | Central Controller accessory available for site-level control of multiple Carrier VRF Systems. Additional 24V Interface accessory available for use with 24V 3rd party controller. Secondary heat capabilities. | BACnet interface available for BACnet remote communication. 24V interface allows the connection of Wi-Fi capable controllers | System displays error codes on indoor unit display based on system performance | R-410A | USA, Canada | 30000 | 2.66 | 3.31 | 60000 | 5.5 | 3.2 | 61050 | 5.82 | 3.07 | 30000 | 2.27 | 3.87 | 64040 | 5.05 | 3.72 | 33000 | 2.83 | 3.42 | 66000 | 6.04 | 3.2 | 71790 | 6.04 | 3.48 | 31540 | 6.14 | 1.51 | 42000 | 5.07 | 2.43 | 50490 | 6.12 | 2.42 | 21774 | 6.16 | 1.04 |  |  |  | 41922 | 6.13 | 2
12/31/17 | Live | Carrier | CARRIER |  | Singlezone Non-Ducted, Wall Placement | 8738636 |  | HRCU-A-CB-O | 38MAQB12R--3 | Mini-Splits | 40MAQB12B--3 |  | 13 | 22.5 | 12 |  |  |  |  | TRUE | FALSE | FALSE |  | 65 | 80 | 100 | TRUE | Integrated | 150 | 1.When the unit power on and changed in heating mode,and if the outdoor temperature continue lower than 3C for 30 seconds,after running for 25mins, the base pan heater will be active for 5 minutes. 2.If be on the defrost mode and the outdoor temperature lower 1C for 10 seconds the base pan heater will be active and will be 5 mins delay inactive after defrost. | Works with 24V interface and third party thermostat | Wi-fi capable |  | R410A | USA, Canada | 2801 | 0.24 | 3.42 | 12000 | 0.96 | 3.66 | 13340 | 1.14 | 3.43 | 2930 | 0.33 | 2.6 | 13950 | 1.56 | 2.62 | 4000 | 0.18 | 6.51 | 12000 | 0.97 | 3.63 | 14980 | 1.39 | 3.16 | 3250 | 0.18 | 5.29 | 7800 | 0.86 | 2.66 | 13580 | 1.76 | 2.26 | 2030 | 0.14 | 4.25 |  |  |  | 12010 | 1.78 | 1.98
05/19/21 | Live | Carrier | CARRIER | Performance | Singlezone Non-Ducted, Floor Placement | 206350331 |  | HRCU-A-CB-O | 38MARBQ12AA3 | Mini-Splits | 40MBFQ12--3 |  | 13 | 23 | 11.5 |  |  |  |  | TRUE | TRUE | TRUE |  | 70 | 86 | 104 | TRUE | Integrated | 150.0 | 1.When the unit power on and changed in heating mode,and if the outdoor temperature continue lower than 3C for 30 seconds,after running for 25mins, the base pan heater will be active for 5 minutes. 2.If be on the defrost mode and the outdoor temperature lower 1C for 10 seconds the base pan heater will be active and will be 5 mins delay inactive after defrost. | This system has an integrated 24V Interface and works with third party thermostats |  |  | R410A | USA, Canada | 2350 | 0.96 | 0.72 | 12000 | 0.78 | 4.51 | 17110 | 1.54 | 3.26 | 3356 | 0.8 | 1.23 | 17140 | 1.38 | 3.64 | 2350 | 0.21 | 3.28 | 12000 | 1.09 | 3.23 | 14460 | 1.32 | 3.21 | 1645 | 0.24 | 2.01 | 8400 | 1.23 | 2 | 13670 | 1.48 | 2.71 | 2445 | 0.32 | 2.24 |  |  |  | 12490 | 1.99 | 1.84
05/19/21 | Live | Carrier | CARRIER | Performance | Singlezone Non-Ducted, Floor Placement | 206188250 |  | HRCU-A-CB-O | 38MBRBQ48AA3 | Mini-Splits | 40MBFQ48---3 |  | 9.3 | 18 | 11 |  |  |  |  | FALSE | FALSE | FALSE |  | 58 | 67 | 85 | TRUE | Integrated | 150.0 | 1.When the unit power on and changed in heating mode,and if the outdoor temperature continue lower than 3C for 30 seconds,after running for 25mins, the base pan heater will be active for 5 minutes. 2.If be on the defrost mode and the outdoor temperature lower 1C for 10 seconds the base pan heater will be active and will be 5 mins delay inactive after defrost. |  |  |  | R410A | USA, Canada | 16704 | 5.35 | 0.92 | 48000 | 0.22 | 63.94 | 60910 | 5.8 | 3.08 | 22275 | 4.96 | 1.32 | 64010 | 5.42 | 3.46 | 17400 | 1.7 | 3 | 50000 | 4.88 | 3 | 63630 | 6.21 | 3 | 10092 | 1.29 | 2.29 | 29000 | 3.69 | 2.3 | 49110 | 4.7 | 3.06 | 14859 | 1.38 | 3.16 |  |  |  | 42700 | 5.04 | 2.48
05/19/21 | Live | Carrier | CARRIER | Performance | Singlezone Non-Ducted, Floor Placement | 206188247 |  | HRCU-A-CB-O | 38MBRBQ36AA3 | Mini-Splits | 40MBFQ36---3 |  | 8 | 17 | 10 |  |  |  |  | FALSE | FALSE | FALSE |  | 57 | 63 | 77 | TRUE | Integrated | 150.0 | 1.When the unit power on and changed in heating mode,and if the outdoor temperature continue lower than 3C for 30 seconds,after running for 25mins, the base pan heater will be active for 5 minutes. 2.If be on the defrost mode and the outdoor temperature lower 1C for 10 seconds the base pan heater will be active and will be 5 mins delay inactive after defrost. |  |  |  | R410A | USA, Canada | 10856 | 3.71 | 0.86 | 36000 | 0.3 | 35.17 | 41090 | 4 | 3.01 | 12826 | 3.39 | 1.11 | 42530 | 3.68 | 3.39 | 11460 | 1 | 3.36 | 38000 | 3.3 | 3.37 | 46310 | 4.03 | 3.37 | 6634 | 0.85 | 2.29 | 22000 | 2.8 | 2.3 | 32600 | 3.42 | 2.79 | 8845 | 1.04 | 2.49 |  |  |  | 29330 | 4.19 | 2.05
05/19/21 | Live | Carrier | CARRIER | Performance | Singlezone Non-Ducted, Ceiling Placement | 206350329 |  | HRCU-A-CB-O | 38MARBQ12AA3 | Mini-Splits | 40MBCQ12--3 |  | 12.7 | 21.5 | 10.6 |  |  |  |  | TRUE | TRUE | TRUE |  | 65 | 84 | 101 | TRUE | Integrated | 150.0 | 1.When the unit power on and changed in heating mode,and if the outdoor temperature continue lower than 3C for 30 seconds,after running for 25mins, the base pan heater will be active for 5 minutes. 2.If be on the defrost mode and the outdoor temperature lower 1C for 10 seconds the base pan heater will be active and will be 5 mins delay inactive after defrost. | This system has an integrated 24V Interface and works with third party thermostats |  |  | R410A | USA, Canada | 2000 | 1.26 | 0.47 | 12000 | 0.92 | 3.82 | 18230 | 1.31 | 4.08 | 3050 | 1.06 | 0.84 | 18300 | 1.11 | 4.83 | 2000 | 0.18 | 3.26 | 12000 | 1.09 | 3.23 | 14440 | 1.31 | 3.23 | 1316 | 0.18 | 2.14 | 7900 | 1.05 | 2.21 | 14400 | 1.27 | 3.32 | 2021 | 0.26 | 2.28 |  |  |  | 12130 | 1.91 | 1.86
05/19/21 | Live | Carrier | CARRIER | Performance | Singlezone Non-Ducted, Ceiling Placement | 206188248 |  | HRCU-A-CB-O | 38MBRBQ36AA3 | Mini-Splits | 40MBCQ36---3 |  | 9 | 17.6 | 10.6 |  |  |  |  | FALSE | FALSE | FALSE |  | 57 | 63 | 84 | TRUE | Integrated | 150.0 | 1.When the unit power on and changed in heating mode,and if the outdoor temperature continue lower than 3C for 30 seconds,after running for 25mins, the base pan heater will be active for 5 minutes. 2.If be on the defrost mode and the outdoor temperature lower 1C for 10 seconds the base pan heater will be active and will be 5 mins delay inactive after defrost. |  |  |  | R410A | USA, Canada | 11936 | 3.41 | 1.03 | 36000 | 0.36 | 29.31 | 41190 | 3.67 | 3.29 | 14138 | 3.11 | 1.33 | 42640 | 3.37 | 3.71 | 12600 | 1.23 | 3 | 38000 | 3.7 | 3.01 | 50890 | 4.95 | 3.01 | 7294 | 0.86 | 2.49 | 22000 | 2.59 | 2.49 | 35820 | 3.47 | 3.03 | 10686 | 0.97 | 3.23 |  |  |  | 32230 | 3.92 | 2.41
05/19/21 | Live | Carrier | CARRIER | Performance | Singlezone Non-Ducted, Ceiling Placement | 206188251 |  | HRCU-A-CB-O | 38MBRBQ48AA3 | Mini-Splits | 40MBCQ48---3 |  | 9.5 | 17 | 11 |  |  |  |  | FALSE | FALSE | FALSE |  | 58 | 62 | 74 | TRUE | Integrated | 150.0 | 1.When the unit power on and changed in heating mode,and if the outdoor temperature continue lower than 3C for 30 seconds,after running for 25mins, the base pan heater will be active for 5 minutes. 2.If be on the defrost mode and the outdoor temperature lower 1C for 10 seconds the base pan heater will be active and will be 5 mins delay inactive after defrost. |  |  |  | R410A | USA, Canada | 14630 | 4.75 | 0.9 | 48000 | 0.23 | 61.16 | 57970 | 5.15 | 3.3 | 18568 | 4.4 | 1.24 | 60920 | 4.81 | 3.71 | 15240 | 1.44 | 3.1 | 50000 | 4.73 | 3.1 | 59610 | 5.63 | 3.1 | 8839 | 1.04 | 2.49 | 29000 | 3.4 | 2.5 | 43020 | 4.05 | 3.11 | 11399 | 1.14 | 2.93 |  |  |  | 37400 | 4.47 | 2.45
05/19/21 | Live | Carrier | CARRIER | Performance | Singlezone Non-Ducted, Wall Placement | 206348135 |  | HRCU-A-CB-O | 38MARBQ09AA3 | Mini-Splits | 40MAHBQ09XA3 |  | 16.2 | 28.1 | 13 |  |  |  |  | TRUE | TRUE | TRUE |  | 63 | 77 | 101 | TRUE | Integrated | 150.0 | 1.When the unit power on and changed in heating mode,and if the outdoor temperature continue lower than 3C for 30 seconds,after running for 25mins, the base pan heater will be active for 5 minutes. 2.If be on the defrost mode and the outdoor temperature lower 1C for 10 seconds the base pan heater will be active and will be 5 mins delay inactive after defrost. | This system has an integrated 24V Interface and works with third party thermostats |  |  | R410A | USA, Canada | 3813 | 1.1 | 1.02 | 9000 | 1.13 | 2.33 | 15410 | 1.16 | 3.89 | 6750 | 1.01 | 1.96 | 15930 | 1.07 | 4.36 | 5000 | 0.38 | 3.86 | 11800 | 0.91 | 3.8 | 15400 | 1.18 | 3.82 | 3177 | 0.31 | 3 | 7500 | 0.73 | 3.01 | 14270 | 0.96 | 4.36 | 5050 | 0.63 | 2.35 |  |  |  | 11920 | 1.94 | 1.8
05/19/21 | Live | Carrier | CARRIER | Performance | Singlezone Non-Ducted, Wall Placement | 206400643 |  | HRCU-A-CB-O | 38MARBQ12AA3 | Mini-Splits | 40MAQB12B--3 |  | 13.5 | 24.5 | 12 |  |  |  |  | TRUE | TRUE | TRUE |  | 62 | 86 | 102 | TRUE | Integrated | 150.0 | 1.When the unit power on and changed in heating mode,and if the outdoor temperature continue lower than 3C for 30 seconds,after running for 25mins, the base pan heater will be active for 5 minutes. 2.If be on the defrost mode and the outdoor temperature lower 1C for 10 seconds the base pan heater will be active and will be 5 mins delay inactive after defrost. | This system has an integrated 24V Interface and works with third party thermostats |  |  | R410A | USA, Canada | 5000 | 1.21 | 1.21 | 12000 | 0.94 | 3.74 | 16410 | 1.27 | 3.79 | 6979 | 1 | 2.05 | 16750 | 1.06 | 4.63 | 5000 | 0.38 | 3.86 | 12000 | 0.92 | 3.82 | 14300 | 1.1 | 3.81 | 3125 | 0.31 | 2.95 | 7500 | 0.73 | 3.01 | 13960 | 0.87 | 4.7 | 5145 | 0.72 | 2.09 |  |  |  | 12350 | 2.07 | 1.75
05/19/21 | Live | Carrier | CARRIER | Performance | Singlezone Non-Ducted, Wall Placement | 206348134 |  | HRCU-A-CB-O | 38MARBQ12AA1 | Mini-Splits | 40MAHBQ12XA1 |  | 13 | 23 | 11.6 |  |  |  |  | TRUE | FALSE | TRUE |  | 61 | 45 | 57 | TRUE | Integrated | 150.0 | 1.When the unit power on and changed in heating mode,and if the outdoor temperature continue lower than 3C for 30 seconds,after running for 25mins, the base pan heater will be active for 5 minutes. 2.If be on the defrost mode and the outdoor temperature lower 1C for 10 seconds the base pan heater will be active and will be 5 mins delay inactive after defrost. | This system has an integrated 24V Interface and works with third party thermostats |  |  | R410A | USA, Canada | 4958 | 1.03 | 1.41 | 12000 | 1.17 | 3.01 | 14540 | 1.08 | 3.95 | 6008 | 0.84 | 2.1 | 14540 | 0.89 | 4.79 | 5000 | 0.4 | 3.66 | 12100 | 0.96 | 3.69 | 15300 | 1.21 | 3.71 | 3057 | 0.34 | 2.64 | 7400 | 0.81 | 2.68 | 9357 | 1.03 | 2.66 | 2884 | 0.31 | 2.73 |  |  |  | 6980 | 0.94 | 2.18
05/19/21 | Live | Carrier | CARRIER | Performance | Singlezone Non-Ducted, Wall Placement | 206396030 |  | HRCU-A-CB-O | 38MAQB09R--3 | Mini-Splits | 40MAHBQ09XA3 |  | 13 | 23 | 10 |  |  |  |  | FALSE | FALSE | FALSE |  | 58 | 72 | 90 | TRUE | Integrated | 150.0 | 1.When the unit power on and changed in heating mode,and if the outdoor temperature continue lower than 3C for 30 seconds,after running for 25mins, the base pan heater will be active for 5 minutes. 2.If be on the defrost mode and the outdoor temperature lower 1C for 10 seconds the base pan heater will be active and will be 5 mins delay inactive after defrost. | This system has an integrated 24V Interface and works with third party thermostats |  |  | R410A | USA, Canada | 2801 | 0.24 | 3.42 | 9000 | 0.62 | 4.25 | 13340 | 1.14 | 3.43 | 2930 | 0.33 | 2.6 | 13950 | 1.56 | 2.62 | 3500 | 0.15 | 6.84 | 12000 | 0.81 | 4.34 | 14980 | 1.39 | 3.16 | 2750 | 0.14 | 5.76 | 7000 | 0.74 | 2.77 | 13580 | 1.76 | 2.26 | 1907 | 0.13 | 4.3 |  |  |  | 10900 | 1.61 | 1.98
05/19/21 | Live | Carrier | CARRIER | Performance | Singlezone Non-Ducted, Wall Placement | 206400645 |  | HRCU-A-CB-O | 38MARBQ24AA3 | Mini-Splits | 40MAQB24B--3 |  | 13 | 21 | 12 |  |  |  |  | TRUE | TRUE | TRUE |  | 68 | 86 | 87 | TRUE | Integrated | 150.0 | 1.When the unit power on and changed in heating mode,and if the outdoor temperature continue lower than 3C for 30 seconds,after running for 25mins, the base pan heater will be active for 5 minutes. 2.If be on the defrost mode and the outdoor temperature lower 1C for 10 seconds the base pan heater will be active and will be 5 mins delay inactive after defrost. | This system has an integrated 24V Interface and works with third party thermostats |  |  | R410A | USA, Canada | 7117 | 2.23 | 0.94 | 24000 | 0.44 | 15.99 | 26080 | 2.29 | 3.34 | 8131 | 2.04 | 1.17 | 27420 | 2.1 | 3.83 | 8600 | 0.74 | 3.41 | 29000 | 2.5 | 3.4 | 29470 | 2.54 | 3.4 | 5871 | 0.56 | 3.07 | 19800 | 1.9 | 3.05 | 28250 | 1.93 | 4.29 | 7562 | 1.25 | 1.77 |  |  |  | 25500 | 4.27 | 1.75
05/19/21 | Live | Carrier | CARRIER | Performance | Singlezone Non-Ducted, Wall Placement | 206396032 |  | HRCU-A-CB-O | 38MAQB18R--3 | Mini-Splits | 40MAHBQ18XA3 |  | 12.5 | 21 | 10 |  |  |  |  | FALSE | FALSE | FALSE |  | 61 | 78 | 105 | TRUE | Integrated | 150.0 | 1.When the unit power on and changed in heating mode,and if the outdoor temperature continue lower than 3C for 30 seconds,after running for 25mins, the base pan heater will be active for 5 minutes. 2.If be on the defrost mode and the outdoor temperature lower 1C for 10 seconds the base pan heater will be active and will be 5 mins delay inactive after defrost. | This system has an integrated 24V Interface and works with third party thermostats |  |  | R410A | USA, Canada | 4192 | 0.4 | 3.07 | 17000 | 1.36 | 3.66 | 19960 | 1.92 | 3.05 | 4229 | 0.38 | 3.26 | 20140 | 1.81 | 3.26 | 5040 | 0.49 | 3.01 | 18000 | 1.68 | 3.14 | 24000 | 2.35 | 2.99 | 4830 | 0.63 | 2.25 | 11000 | 1.2 | 2.69 | 23000 | 3.01 | 2.24 | 3975 | 0.67 | 1.74 |  |  |  | 18930 | 3.17 | 1.75
05/19/21 | Live | Carrier | CARRIER | Performance | Singlezone Non-Ducted, Wall Placement | 206400644 |  | HRCU-A-CB-O | 38MARBQ18AA3 | Mini-Splits | 40MAQB18B--3 |  | 12.5 | 20.5 | 11 |  |  |  |  | TRUE | FALSE | FALSE |  | 60 | 81 | 98 | TRUE | Integrated | 150.0 | 1.When the unit power on and changed in heating mode,and if the outdoor temperature continue lower than 3C for 30 seconds,after running for 25mins, the base pan heater will be active for 5 minutes. 2.If be on the defrost mode and the outdoor temperature lower 1C for 10 seconds the base pan heater will be active and will be 5 mins delay inactive after defrost. | This system has an integrated 24V Interface and works with third party thermostats |  |  | R410A | USA, Canada | 8400 | 1.73 | 1.42 | 18000 | 0.64 | 8.24 | 22230 | 1.9 | 3.43 | 10668 | 1.47 | 2.13 | 22860 | 1.64 | 4.09 | 8400 | 0.79 | 3.12 | 18000 | 1.7 | 3.1 | 21960 | 2.08 | 3.09 | 5040 | 0.53 | 2.79 | 10800 | 1.13 | 2.8 | 17630 | 1.38 | 3.74 | 8306 | 1.12 | 2.17 |  |  |  | 17800 | 2.93 | 1.78
05/19/21 | Live | Carrier | CARRIER | Performance | Singlezone Non-Ducted, Wall Placement | 206396033 |  | HRCU-A-CB-O | 38MAQB24R--3 | Mini-Splits | 40MAHBQ24XA3 |  | 12 | 19 | 10.5 |  |  |  |  | FALSE | FALSE | FALSE |  | 64 | 80 | 82 | TRUE | Integrated | 150.0 | 1.When the unit power on and changed in heating mode,and if the outdoor temperature continue lower than 3C for 30 seconds,after running for 25mins, the base pan heater will be active for 5 minutes. 2.If be on the defrost mode and the outdoor temperature lower 1C for 10 seconds the base pan heater will be active and will be 5 mins delay inactive after defrost. | This system has an integrated 24V Interface and works with third party thermostats |  |  | R410A | USA, Canada | 6273 | 0.4 | 4.6 | 24000 | 1.92 | 3.66 | 29870 | 1.91 | 4.58 | 6111 | 0.42 | 4.26 | 29100 | 2.01 | 4.24 | 5500 | 0.32 | 5.04 | 29000 | 2.26 | 3.76 | 29680 | 3.19 | 2.73 | 4700 | 0.31 | 4.44 | 18800 | 1.71 | 3.22 | 25710 | 3.87 | 1.95 | 2856 | 0.3 | 2.79 |  |  |  | 24030 | 3.98 | 1.77
05/19/21 | Live | Carrier | CARRIER | Performance | Singlezone Non-Ducted, Wall Placement | 206396031 |  | HRCU-A-CB-O | 38MAQB12R--3 | Mini-Splits | 40MAHBQ12XA3 |  | 12 | 21 | 10.5 |  |  |  |  | TRUE | FALSE | FALSE |  | 62 | 80 | 100 | TRUE | Integrated | 150.0 | 1.When the unit power on and changed in heating mode,and if the outdoor temperature continue lower than 3C for 30 seconds,after running for 25mins, the base pan heater will be active for 5 minutes. 2.If be on the defrost mode and the outdoor temperature lower 1C for 10 seconds the base pan heater will be active and will be 5 mins delay inactive after defrost. | This system has an integrated 24V Interface and works with third party thermostats |  |  | R410A | USA, Canada | 2801 | 0.24 | 3.42 | 12000 | 0.96 | 3.66 | 13340 | 1.14 | 3.43 | 2930 | 0.33 | 2.6 | 13950 | 1.56 | 2.62 | 4000 | 0.18 | 6.51 | 12000 | 0.97 | 3.63 | 14980 | 1.39 | 3.16 | 3250 | 0.18 | 5.29 | 7500 | 0.86 | 2.56 | 13580 | 1.76 | 2.26 | 2030 | 0.14 | 4.25 |  |  |  | 12010 | 1.78 | 1.98
05/19/21 | Live | Carrier | CARRIER | Performance | Singlezone Ducted, Centrally Ducted | 205788723 |  | HRCU-A-CB | 38MBRBQ48AA3 | Mini-Splits | 40MBAAQ48XA3 |  | 8.2 | 16 | 9.5 |  |  |  |  | FALSE | FALSE | FALSE |  | 65 | 55 | 57 | TRUE | Integrated | 150.0 | 1.When the unit power on and changed in heating mode,and if the outdoor temperature continue lower than 3C for 30 seconds,after running for 25mins, the base pan heater will be active for 5 minutes. 2.If be on the defrost mode and the outdoor temperature lower 1C for 10 seconds the base pan heater will be active and will be 5 mins delay inactive after defrost. |  |  |  | R410A | USA, Canada | 13326 | 5.56 | 0.7 | 48000 | 0.17 | 82.75 | 58070 | 6.09 | 2.79 | 16952 | 5.12 | 0.97 | 61060 | 5.65 | 3.17 | 15270 | 1.72 | 2.6 | 55000 | 6.2 | 2.6 | 56770 | 6.4 | 2.6 | 9994 | 1.41 | 2.08 | 36000 | 5.07 | 2.08 | 40540 | 5.23 | 2.27 | 8770 | 1.2 | 2.14 |  |  |  | 31590 | 4.45 | 2.08
05/19/21 | Live | Carrier | CARRIER | Performance | Singlezone Ducted, Compact Ducted | 206350330 |  | HRCU-A-CB | 38MARBQ12AA3 | Mini-Splits | 40MBDQ12--3 |  | 13 | 21.5 | 11.5 |  |  |  |  | TRUE | TRUE | TRUE |  | 69 | 81 | 105 | TRUE | Integrated | 150.0 | 1.When the unit power on and changed in heating mode,and if the outdoor temperature continue lower than 3C for 30 seconds,after running for 25mins, the base pan heater will be active for 5 minutes. 2.If be on the defrost mode and the outdoor temperature lower 1C for 10 seconds the base pan heater will be active and will be 5 mins delay inactive after defrost. | This system has an integrated 24V Interface and works with third party thermostats |  |  | R410A | USA, Canada | 1800 | 1.26 | 0.42 | 12000 | 1 | 3.52 | 16320 | 1.3 | 3.68 | 2455 | 1.07 | 0.67 | 16370 | 1.1 | 4.36 | 1800 | 0.15 | 3.52 | 12000 | 1 | 3.52 | 15570 | 1.3 | 3.51 | 1245 | 0.18 | 2.03 | 8300 | 1.22 | 1.99 | 13850 | 1.58 | 2.57 | 1902 | 0.23 | 2.42 |  |  |  | 12680 | 1.99 | 1.87
05/19/21 | Live | Carrier | CARRIER | Performance | Singlezone Ducted, Compact Ducted | 206350336 |  | HRCU-A-CB | 38MARBQ24AA3 | Mini-Splits | 40MBDQ24--3 |  | 12.5 | 20.6 | 12.6 |  |  |  |  | TRUE | TRUE | TRUE |  | 58 | 85 | 113 | TRUE | Integrated | 150.0 | 1.When the unit power on and changed in heating mode,and if the outdoor temperature continue lower than 3C for 30 seconds,after running for 25mins, the base pan heater will be active for 5 minutes. 2.If be on the defrost mode and the outdoor temperature lower 1C for 10 seconds the base pan heater will be active and will be 5 mins delay inactive after defrost. | This system has an integrated 24V Interface and works with third party thermostats |  |  | R410A | USA, Canada | 11902 | 2.1 | 1.66 | 24000 | 0.43 | 16.36 | 33310 | 3.05 | 3.2 | 17828 | 1.8 | 2.9 | 35950 | 2.75 | 3.83 | 12200 | 0.98 | 3.65 | 24600 | 1.97 | 3.66 | 32480 | 2.6 | 3.66 | 7191 | 0.75 | 2.81 | 14500 | 1.52 | 2.8 | 27970 | 2 | 4.1 | 13841 | 1.53 | 2.65 |  |  |  | 27910 | 4.07 | 2.01
05/19/21 | Live | Carrier | CARRIER | Performance | Singlezone Ducted, Compact Ducted | 206188252 |  | HRCU-A-CB | 38MBRBQ48AA3 | Mini-Splits | 40MBDQ48---3 |  | 9.2 | 17.4 | 10.3 |  |  |  |  | FALSE | FALSE | FALSE |  | 58 | 62 | 79 | TRUE | Integrated | 150.0 | 1.When the unit power on and changed in heating mode,and if the outdoor temperature continue lower than 3C for 30 seconds,after running for 25mins, the base pan heater will be active for 5 minutes. 2.If be on the defrost mode and the outdoor temperature lower 1C for 10 seconds the base pan heater will be active and will be 5 mins delay inactive after defrost. |  |  |  | R410A | USA, Canada | 19478 | 5.52 | 1.03 | 48000 | 0.21 | 66.99 | 63470 | 5.99 | 3.11 | 27066 | 5.12 | 1.55 | 66700 | 5.59 | 3.5 | 20290 | 1.98 | 3 | 50000 | 4.88 | 3 | 63690 | 6.22 | 3 | 11768 | 1.38 | 2.5 | 29000 | 3.4 | 2.5 | 45950 | 4.33 | 3.11 | 16211 | 1.7 | 2.79 |  |  |  | 39950 | 5.34 | 2.19
05/19/21 | Live | Carrier | CARRIER | Performance | Singlezone Ducted, Compact Ducted | 206188249 |  | HRCU-A-CB | 38MBRBQ36AA3 | Mini-Splits | 40MBDQ36---3 |  | 9 | 16.7 | 11.5 |  |  |  |  | FALSE | FALSE | FALSE |  | 67 | 63 | 72 | TRUE | Integrated | 150.0 | 1.When the unit power on and changed in heating mode,and if the outdoor temperature continue lower than 3C for 30 seconds,after running for 25mins, the base pan heater will be active for 5 minutes. 2.If be on the defrost mode and the outdoor temperature lower 1C for 10 seconds the base pan heater will be active and will be 5 mins delay inactive after defrost. |  |  |  | R410A | USA, Canada | 10260 | 3.55 | 0.85 | 36000 | 0.3 | 35.17 | 41050 | 3.82 | 3.15 | 12112 | 3.24 | 1.1 | 42500 | 3.51 | 3.55 | 11400 | 0.99 | 3.37 | 40000 | 3.48 | 3.37 | 46050 | 4 | 3.37 | 7695 | 0.87 | 2.59 | 27000 | 3.04 | 2.6 | 32420 | 3.5 | 2.71 | 8313 | 0.85 | 2.87 |  |  |  | 29170 | 3.42 | 2.5
05/19/21 | Live | Carrier | CARRIER | Performance | Singlezone Ducted, Centrally Ducted | 205788722 |  | HRCU-A-CB | 38MBRBQ36AA3 | Mini-Splits | 40MBAAQ36XA3 |  | 8.5 | 16.5 | 10.4 |  |  |  |  | FALSE | FALSE | FALSE |  | 64 | 62 | 66 | TRUE | Integrated | 150.0 | 1.When the unit power on and changed in heating mode,and if the outdoor temperature continue lower than 3C for 30 seconds,after running for 25mins, the base pan heater will be active for 5 minutes. 2.If be on the defrost mode and the outdoor temperature lower 1C for 10 seconds the base pan heater will be active and will be 5 mins delay inactive after defrost. |  |  |  | R410A | USA, Canada | 10901 | 4.1 | 0.78 | 36000 | 0.24 | 43.96 | 38260 | 4.35 | 2.58 | 12130 | 3.74 | 0.95 | 40060 | 3.97 | 2.96 | 11810 | 1.08 | 3.2 | 39000 | 3.57 | 3.2 | 41360 | 3.79 | 3.2 | 7570 | 0.91 | 2.44 | 25000 | 2.99 | 2.45 | 28840 | 3.17 | 2.67 | 7827 | 0.94 | 2.44 |  |  |  | 25850 | 3.29 | 2.3
09/20/21 | Live | Carrier | CARRIER | Performance | Singlezone Ducted, Centrally Ducted | 205921384 |  | HRCU-A-CB | 38MAQB24R--3 | Mini-Splits | 40MBAAQ24XA3 |  | 12.5 | 20 | 10 |  |  |  |  | FALSE | FALSE | FALSE |  | 60 | 72 | 93 | TRUE | Integrated | 150.0 | 1.When the unit power on and changed in heating mode,and if the outdoor temperature continue lower than 3C for 30 seconds,after running for 25mins, the base pan heater will be active for 5 minutes. 2.If be on the defrost mode and the outdoor temperature lower 1C for 10 seconds the base pan heater will be active and will be 5 mins delay inactive after defrost. | This system has an integrated 24V Interface and works with third party thermostats |  |  | R410A | USA, Canada | 8538 | 0.8 | 3.13 | 20800 | 2.93 | 2.08 | 32730 | 3.05 | 3.14 | 8663 | 0.69 | 3.68 | 33210 | 2.66 | 3.66 | 7430 | 0.63 | 3.46 | 29000 | 2.44 | 3.48 | 37150 | 3.14 | 3.47 | 5940 | 0.85 | 2.05 | 17500 | 2 | 2.56 | 29700 | 4.23 | 2.06 | 5394 | 0.83 | 1.9 |  |  |  | 26970 | 4.14 | 1.91
10/20/21 | Live | Carrier | CARRIER | Performance | Singlezone Ducted, Centrally Ducted | 206900145 |  | HRCU-A-CB | 38MARBQ30AA3 |  | FMA4X30**AL* |  | 10 | 16.5 | 12 |  |  |  |  | FALSE | FALSE | FALSE |  | 66 | 48 | 55 | TRUE | Integrated | 150.0 | 1.When the unit power on and changed in heating mode,and if the outdoor temperature continue lower than 3C for 30 seconds,after running for 25mins, the base pan heater will be active for 5 minutes. 2.If be on the defrost mode and the outdoor temperature lower 1C for 10 seconds the base pan heater will be active and will be 5 mins delay inactive after defrost. |  |  |  | R410A | USA, Canada | 6097 | 0.61 | 2.93 | 29400 | 2.94 | 2.93 | 33755 | 3.38 | 2.93 | 6014 | 0.45 | 3.92 | 29000 | 2.16 | 3.93 | 6056 | 0.47 | 3.78 | 29200 | 2.29 | 3.74 | 33525 | 2.63 | 3.74 | 4023 | 0.42 | 2.81 | 19400 | 2.03 | 2.8 | 22274 | 2.33 | 2.8 | 3210 | 0.47 | 2 |  |  |  | 16250 | 2.38 | 2
10/20/21 | Live | Carrier | CARRIER | Performance | Singlezone Ducted, Centrally Ducted | 206905408 |  | HRCU-A-CB | 38MARBQ30AA3 |  | FV4CN(B,F)003L |  | 10.65 | 16 | 11 |  |  |  |  | FALSE | FALSE | FALSE |  | 65 | 47 | 54 | TRUE | Integrated | 150.0 | 1.When the unit power on and changed in heating mode,and if the outdoor temperature continue lower than 3C for 30 seconds,after running for 25mins, the base pan heater will be active for 5 minutes. 2.If be on the defrost mode and the outdoor temperature lower 1C for 10 seconds the base pan heater will be active and will be 5 mins delay inactive after defrost. |  |  |  | R410A | USA, Canada | 6014 | 0.56 | 3.15 | 29000 | 2.72 | 3.12 | 33296 | 3.13 | 3.12 | 6180 | 0.49 | 3.7 | 29800 | 2.37 | 3.69 | 6097 | 0.55 | 3.25 | 29400 | 2.64 | 3.26 | 33755 | 3.03 | 3.26 | 3982 | 0.47 | 2.48 | 19200 | 2.25 | 2.5 | 22044 | 2.58 | 2.5 | 3136 | 0.46 | 2 |  |  |  | 15880 | 2.33 | 2
10/20/21 | Live | Carrier | CARRIER | Performance | Singlezone Ducted, Centrally Ducted | 207198838 |  | HRCU-A-CB | 38MARBQ30AA3 |  | FM(C,U)4Z30**AL* |  | 10.5 | 17.5 | 12.5 |  |  |  |  | FALSE | FALSE | FALSE |  | 66 | 48 | 56 | TRUE | Integrated | 150.0 | 1.When the unit power on and changed in heating mode,and if the outdoor temperature continue lower than 3C for 30 seconds,after running for 25mins, the base pan heater will be active for 5 minutes. 2.If be on the defrost mode and the outdoor temperature lower 1C for 10 seconds the base pan heater will be active and will be 5 mins delay inactive after defrost. |  |  |  | R410A | USA, Canada | 5931 | 0.56 | 3.1 | 28600 | 2.72 | 3.08 | 32837 | 3.13 | 3.07 | 5807 | 0.43 | 3.96 | 28000 | 2.07 | 3.96 | 5973 | 0.49 | 3.57 | 28800 | 2.38 | 3.55 | 33066 | 2.74 | 3.54 | 3982 | 0.42 | 2.78 | 19200 | 2.04 | 2.76 | 22044 | 2.34 | 2.76 | 3185 | 0.47 | 1.99 |  |  |  | 16130 | 2.36 | 2
10/20/21 | Live | Carrier | CARRIER | Performance | Singlezone Ducted, Centrally Ducted | 206900144 |  | HRCU-A-CB | 38MARBQ30AA3 |  | FB4CNF030L |  | 10 | 17.5 | 11.5 |  |  |  |  | FALSE | FALSE | FALSE |  | 67 | 49 | 56 | TRUE | Integrated | 150.0 | 1.When the unit power on and changed in heating mode,and if the outdoor temperature continue lower than 3C for 30 seconds,after running for 25mins, the base pan heater will be active for 5 minutes. 2.If be on the defrost mode and the outdoor temperature lower 1C for 10 seconds the base pan heater will be active and will be 5 mins delay inactive after defrost. |  |  |  | R410A | USA, Canada | 5848 | 0.58 | 2.96 | 28200 | 2.82 | 2.93 | 32377 | 3.24 | 2.93 | 5724 | 0.43 | 3.9 | 27600 | 2.08 | 3.89 | 5890 | 0.52 | 3.32 | 28400 | 2.49 | 3.34 | 32607 | 2.86 | 3.34 | 3961 | 0.45 | 2.58 | 19100 | 2.17 | 2.58 | 21929 | 2.49 | 2.58 | 3189 | 0.47 | 1.99 |  |  |  | 16150 | 2.37 | 2
10/20/21 | Live | Carrier | CARRIER | Performance | Singlezone Ducted, Centrally Ducted | 206900146 |  | HRCU-A-CB | 38MARBQ30AA3 |  | FX4DNF031L |  | 10 | 17 | 11.5 |  |  |  |  | FALSE | FALSE | FALSE |  | 67 | 50 | 57 | TRUE | Integrated | 150.0 | 1.When the unit power on and changed in heating mode,and if the outdoor temperature continue lower than 3C for 30 seconds,after running for 25mins, the base pan heater will be active for 5 minutes. 2.If be on the defrost mode and the outdoor temperature lower 1C for 10 seconds the base pan heater will be active and will be 5 mins delay inactive after defrost. |  |  |  | R410A | USA, Canada | 5807 | 0.58 | 2.93 | 28000 | 2.8 | 2.93 | 32148 | 3.21 | 2.94 | 5682 | 0.43 | 3.87 | 27400 | 2.05 | 3.92 | 5765 | 0.52 | 3.25 | 27800 | 2.48 | 3.29 | 31918 | 2.85 | 3.28 | 3899 | 0.44 | 2.6 | 18800 | 2.14 | 2.57 | 21585 | 2.45 | 2.58 | 3152 | 0.46 | 2.01 |  |  |  | 15960 | 2.34 | 2
10/20/21 | Live | Carrier | CARRIER | Performance | Singlezone Ducted, Centrally Ducted | 206900142 |  | HRCU-A-CB | 38MARBQ30AA3 |  | CAP**3621AL* | 59TP6B100V21**20 | 10 | 17.5 | 11.5 |  |  |  |  | FALSE | FALSE | FALSE |  | 67 | 50 | 57 | TRUE | Integrated | 150.0 | 1.When the unit power on and changed in heating mode,and if the outdoor temperature continue lower than 3C for 30 seconds,after running for 25mins, the base pan heater will be active for 5 minutes. 2.If be on the defrost mode and the outdoor temperature lower 1C for 10 seconds the base pan heater will be active and will be 5 mins delay inactive after defrost. |  |  |  | R410A | USA, Canada | 5765 | 0.58 | 2.91 | 27800 | 2.78 | 2.93 | 31918 | 3.19 | 2.93 | 5682 | 0.42 | 3.97 | 27400 | 2.04 | 3.94 | 5765 | 0.51 | 3.31 | 27800 | 2.47 | 3.3 | 31918 | 2.83 | 3.31 | 3899 | 0.44 | 2.6 | 18800 | 2.14 | 2.57 | 21585 | 2.45 | 2.58 | 3152 | 0.46 | 2.01 |  |  |  | 15960 | 2.34 | 2
10/20/21 | Live | Carrier | CARRIER | Performance | Singlezone Ducted, Centrally Ducted | 206900143 |  | HRCU-A-CB | 38MARBQ30AA3 |  | CNPV*3621AL* | 59TP6B100V21**20 | 10 | 16 | 10 |  |  |  |  | FALSE | FALSE | FALSE |  | 68 | 51 | 58 | TRUE | Integrated | 150.0 | 1.When the unit power on and changed in heating mode,and if the outdoor temperature continue lower than 3C for 30 seconds,after running for 25mins, the base pan heater will be active for 5 minutes. 2.If be on the defrost mode and the outdoor temperature lower 1C for 10 seconds the base pan heater will be active and will be 5 mins delay inactive after defrost. |  |  |  | R410A | USA, Canada | 5848 | 0.58 | 2.96 | 28200 | 2.82 | 2.93 | 32377 | 3.24 | 2.93 | 6014 | 0.53 | 3.33 | 29000 | 2.53 | 3.36 | 6305 | 0.58 | 3.19 | 30400 | 2.82 | 3.16 | 34903 | 3.24 | 3.16 | 4314 | 0.51 | 2.48 | 20800 | 2.46 | 2.48 | 23881 | 2.82 | 2.48 | 3517 | 0.52 | 1.98 |  |  |  | 17810 | 2.61 | 2
10/20/21 | Live | Carrier | CARRIER | Performance | Singlezone Ducted, Centrally Ducted | 207198837 |  | HRCU-A-CB | 38MARBQ30AA3 |  | FB4CNP030L |  | 10 | 17.5 | 11.5 |  |  |  |  | FALSE | FALSE | FALSE |  | 67 | 49 | 56 | TRUE | Integrated | 150.0 | 1.When the unit power on and changed in heating mode,and if the outdoor temperature continue lower than 3C for 30 seconds,after running for 25mins, the base pan heater will be active for 5 minutes. 2.If be on the defrost mode and the outdoor temperature lower 1C for 10 seconds the base pan heater will be active and will be 5 mins delay inactive after defrost. |  |  |  | R410A | USA, Canada | 5848 | 0.58 | 2.96 | 28200 | 2.82 | 2.93 | 32377 | 3.24 | 2.93 | 5724 | 0.43 | 3.9 | 27600 | 2.08 | 3.89 | 5890 | 0.52 | 3.32 | 28400 | 2.49 | 3.34 | 32607 | 2.86 | 3.34 | 3961 | 0.45 | 2.58 | 19100 | 2.17 | 2.58 | 21929 | 2.49 | 2.58 | 3189 | 0.47 | 1.99 |  |  |  | 16150 | 2.37 | 2
10/20/21 | Live | Carrier | CARRIER | Performance | Singlezone Ducted, Centrally Ducted | 206900140 |  | HRCU-A-CB | 38MARBQ30AA3 |  | CAP**3621AL* | 59TP6B080V21**20 | 10 | 17 | 11.5 |  |  |  |  | FALSE | FALSE | FALSE |  | 67 | 50 | 57 | TRUE | Integrated | 150.0 | 1.When the unit power on and changed in heating mode,and if the outdoor temperature continue lower than 3C for 30 seconds,after running for 25mins, the base pan heater will be active for 5 minutes. 2.If be on the defrost mode and the outdoor temperature lower 1C for 10 seconds the base pan heater will be active and will be 5 mins delay inactive after defrost. |  |  |  | R410A | USA, Canada | 5807 | 0.58 | 2.93 | 28000 | 2.8 | 2.93 | 32148 | 3.21 | 2.94 | 5682 | 0.42 | 3.97 | 27400 | 2.04 | 3.94 | 5765 | 0.51 | 3.31 | 27800 | 2.47 | 3.3 | 31918 | 2.83 | 3.31 | 3899 | 0.44 | 2.6 | 18800 | 2.12 | 2.6 | 21585 | 2.43 | 2.6 | 3152 | 0.46 | 2.01 |  |  |  | 15960 | 2.34 | 2
10/20/21 | Live | Carrier | CARRIER | Performance | Singlezone Ducted, Centrally Ducted | 206900141 |  | HRCU-A-CB | 38MARBQ30AA3 |  | CNPV*3621AL* | 59TP6B080V21**20 | 10.5 | 17 | 11 |  |  |  |  | FALSE | FALSE | FALSE |  | 67 | 49 | 57 | TRUE | Integrated | 150.0 | 1.When the unit power on and changed in heating mode,and if the outdoor temperature continue lower than 3C for 30 seconds,after running for 25mins, the base pan heater will be active for 5 minutes. 2.If be on the defrost mode and the outdoor temperature lower 1C for 10 seconds the base pan heater will be active and will be 5 mins delay inactive after defrost. |  |  |  | R410A | USA, Canada | 5848 | 0.56 | 3.06 | 28200 | 2.69 | 3.07 | 32377 | 3.08 | 3.08 | 5724 | 0.43 | 3.9 | 27600 | 2.07 | 3.91 | 5848 | 0.51 | 3.36 | 28200 | 2.46 | 3.36 | 32377 | 2.82 | 3.36 | 3940 | 0.44 | 2.62 | 19000 | 2.14 | 2.6 | 21814 | 2.46 | 2.6 | 3177 | 0.47 | 1.98 |  |  |  | 16090 | 2.36 | 2
10/20/21 | Live | Carrier | CARRIER | Performance | Singlezone Ducted, Centrally Ducted | 206900136 |  | HRCU-A-CB | 38MARBQ30AA3 |  | CAP**3017AL* | 59TP6B060V17**14 | 10 | 16.5 | 11.5 |  |  |  |  | FALSE | FALSE | FALSE |  | 67 | 49 | 56 | TRUE | Integrated | 150.0 | 1.When the unit power on and changed in heating mode,and if the outdoor temperature continue lower than 3C for 30 seconds,after running for 25mins, the base pan heater will be active for 5 minutes. 2.If be on the defrost mode and the outdoor temperature lower 1C for 10 seconds the base pan heater will be active and will be 5 mins delay inactive after defrost. |  |  |  | R410A | USA, Canada | 5848 | 0.58 | 2.96 | 28200 | 2.82 | 2.93 | 32377 | 3.24 | 2.93 | 5724 | 0.44 | 3.81 | 27600 | 2.1 | 3.85 | 5890 | 0.52 | 3.32 | 28400 | 2.49 | 3.34 | 32607 | 2.86 | 3.34 | 3961 | 0.45 | 2.58 | 19100 | 2.17 | 2.58 | 21929 | 2.49 | 2.58 | 3189 | 0.47 | 1.99 |  |  |  | 16150 | 2.37 | 2
10/20/21 | Live | Carrier | CARRIER | Performance | Singlezone Ducted, Centrally Ducted | 206900139 |  | HRCU-A-CB | 38MARBQ30AA3 |  | CNPV*3017AL* | 59TP6B080V17**16 | 10 | 16.5 | 11 |  |  |  |  | FALSE | FALSE | FALSE |  | 67 | 50 | 57 | TRUE | Integrated | 150.0 | 1.When the unit power on and changed in heating mode,and if the outdoor temperature continue lower than 3C for 30 seconds,after running for 25mins, the base pan heater will be active for 5 minutes. 2.If be on the defrost mode and the outdoor temperature lower 1C for 10 seconds the base pan heater will be active and will be 5 mins delay inactive after defrost. |  |  |  | R410A | USA, Canada | 5890 | 0.59 | 2.93 | 28400 | 2.84 | 2.93 | 32607 | 3.26 | 2.93 | 5765 | 0.44 | 3.84 | 27800 | 2.11 | 3.86 | 5848 | 0.51 | 3.36 | 28200 | 2.45 | 3.37 | 32377 | 2.81 | 3.38 | 3961 | 0.45 | 2.58 | 19100 | 2.17 | 2.58 | 21929 | 2.49 | 2.58 | 3206 | 0.47 | 2 |  |  |  | 16230 | 2.38 | 2
10/20/21 | Live | Carrier | CARRIER | Performance | Singlezone Ducted, Centrally Ducted | 206900137 |  | HRCU-A-CB | 38MARBQ30AA3 |  | CNPV*3017AL* | 59TP6B060V17**14 | 10 | 16.5 | 11 |  |  |  |  | FALSE | FALSE | FALSE |  | 67 | 50 | 57 | TRUE | Integrated | 150.0 | 1.When the unit power on and changed in heating mode,and if the outdoor temperature continue lower than 3C for 30 seconds,after running for 25mins, the base pan heater will be active for 5 minutes. 2.If be on the defrost mode and the outdoor temperature lower 1C for 10 seconds the base pan heater will be active and will be 5 mins delay inactive after defrost. |  |  |  | R410A | USA, Canada | 5848 | 0.58 | 2.96 | 28200 | 2.82 | 2.93 | 32377 | 3.24 | 2.93 | 5724 | 0.44 | 3.81 | 27600 | 2.11 | 3.83 | 5848 | 0.51 | 3.36 | 28200 | 2.47 | 3.35 | 32377 | 2.84 | 3.34 | 3961 | 0.45 | 2.58 | 19100 | 2.17 | 2.58 | 21929 | 2.49 | 2.58 | 3206 | 0.47 | 2 |  |  |  | 16230 | 2.38 | 2
10/20/21 | Live | Carrier | CARRIER | Performance | Singlezone Ducted, Centrally Ducted | 206900138 |  | HRCU-A-CB | 38MARBQ30AA3 |  | CAP**3017AL* | 59TP6B080V17**16 | 10 | 16.5 | 11.5 |  |  |  |  | FALSE | FALSE | FALSE |  | 67 | 49 | 56 | TRUE | Integrated | 150.0 | 1.When the unit power on and changed in heating mode,and if the outdoor temperature continue lower than 3C for 30 seconds,after running for 25mins, the base pan heater will be active for 5 minutes. 2.If be on the defrost mode and the outdoor temperature lower 1C for 10 seconds the base pan heater will be active and will be 5 mins delay inactive after defrost. |  |  |  | R410A | USA, Canada | 5890 | 0.59 | 2.93 | 28400 | 2.84 | 2.93 | 32607 | 3.26 | 2.93 | 5765 | 0.44 | 3.84 | 27800 | 2.11 | 3.86 | 5890 | 0.51 | 3.38 | 28400 | 2.46 | 3.38 | 32607 | 2.83 | 3.38 | 3961 | 0.45 | 2.58 | 19100 | 2.17 | 2.58 | 21929 | 2.49 | 2.58 | 3189 | 0.47 | 1.99 |  |  |  | 16150 | 2.37 | 2
10/20/21 | Live | Carrier | CARRIER | Performance | Singlezone Ducted, Centrally Ducted | 206900129 |  | HRCU-A-CB | 38MARBQ30AA3 |  | CNPV*3017AL* | 59SU5A040E17**12 | 10 | 16.5 | 11 |  |  |  |  | FALSE | FALSE | FALSE |  | 67 | 49 | 57 | TRUE | Integrated | 150.0 | 1.When the unit power on and changed in heating mode,and if the outdoor temperature continue lower than 3C for 30 seconds,after running for 25mins, the base pan heater will be active for 5 minutes. 2.If be on the defrost mode and the outdoor temperature lower 1C for 10 seconds the base pan heater will be active and will be 5 mins delay inactive after defrost. |  |  |  | R410A | USA, Canada | 5807 | 0.58 | 2.93 | 28000 | 2.8 | 2.93 | 32148 | 3.21 | 2.94 | 5682 | 0.43 | 3.87 | 27400 | 2.08 | 3.86 | 5848 | 0.52 | 3.3 | 28200 | 2.5 | 3.31 | 32377 | 2.88 | 3.29 | 3940 | 0.45 | 2.57 | 19000 | 2.17 | 2.57 | 21814 | 2.5 | 2.56 | 3177 | 0.47 | 1.98 |  |  |  | 16090 | 2.36 | 2
10/20/21 | Live | Carrier | CARRIER | Performance | Singlezone Ducted, Centrally Ducted | 206900132 |  | HRCU-A-CB | 38MARBQ30AA3 |  | CAP**3017AL* | 59TP6B040V17**12 | 9.5 | 15 | 11 |  |  |  |  | FALSE | FALSE | FALSE |  | 67 | 49 | 57 | TRUE | Integrated | 150.0 | 1.When the unit power on and changed in heating mode,and if the outdoor temperature continue lower than 3C for 30 seconds,after running for 25mins, the base pan heater will be active for 5 minutes. 2.If be on the defrost mode and the outdoor temperature lower 1C for 10 seconds the base pan heater will be active and will be 5 mins delay inactive after defrost. |  |  |  | R410A | USA, Canada | 5807 | 0.61 | 2.79 | 28000 | 2.95 | 2.78 | 32148 | 3.38 | 2.79 | 5724 | 0.45 | 3.73 | 27600 | 2.17 | 3.73 | 5931 | 0.53 | 3.28 | 28600 | 2.54 | 3.3 | 32837 | 2.92 | 3.3 | 4002 | 0.47 | 2.5 | 19300 | 2.24 | 2.53 | 22159 | 2.58 | 2.52 | 3231 | 0.47 | 2.01 |  |  |  | 16360 | 2.4 | 2
10/20/21 | Live | Carrier | CARRIER | Performance | Singlezone Ducted, Centrally Ducted | 206900128 |  | HRCU-A-CB | 38MARBQ30AA3 |  | CAP**3017AL* | 59SU5A040E17**12 | 10 | 16.5 | 11.5 |  |  |  |  | FALSE | FALSE | FALSE |  | 67 | 49 | 57 | TRUE | Integrated | 150.0 | 1.When the unit power on and changed in heating mode,and if the outdoor temperature continue lower than 3C for 30 seconds,after running for 25mins, the base pan heater will be active for 5 minutes. 2.If be on the defrost mode and the outdoor temperature lower 1C for 10 seconds the base pan heater will be active and will be 5 mins delay inactive after defrost. |  |  |  | R410A | USA, Canada | 5807 | 0.58 | 2.93 | 28000 | 2.8 | 2.93 | 32148 | 3.21 | 2.94 | 5682 | 0.43 | 3.87 | 27400 | 2.08 | 3.86 | 5848 | 0.52 | 3.3 | 28200 | 2.5 | 3.31 | 32377 | 2.88 | 3.29 | 3940 | 0.45 | 2.57 | 19000 | 2.17 | 2.57 | 21814 | 2.5 | 2.56 | 3177 | 0.47 | 1.98 |  |  |  | 16090 | 2.36 | 2
10/20/21 | Live | Carrier | CARRIER | Performance | Singlezone Ducted, Centrally Ducted | 206900125 |  | HRCU-A-CB | 38MARBQ30AA3 |  | CNPV*3017AL* | 59SC5B080E17**16 | 10 | 15.5 | 10.5 |  |  |  |  | FALSE | FALSE | FALSE |  | 67 | 49 | 57 | TRUE | Integrated | 150.0 | 1.When the unit power on and changed in heating mode,and if the outdoor temperature continue lower than 3C for 30 seconds,after running for 25mins, the base pan heater will be active for 5 minutes. 2.If be on the defrost mode and the outdoor temperature lower 1C for 10 seconds the base pan heater will be active and will be 5 mins delay inactive after defrost. |  |  |  | R410A | USA, Canada | 5973 | 0.6 | 2.92 | 28800 | 2.88 | 2.93 | 33066 | 3.31 | 2.93 | 5848 | 0.45 | 3.81 | 28200 | 2.19 | 3.77 | 5931 | 0.51 | 3.41 | 28600 | 2.44 | 3.44 | 32837 | 2.8 | 3.44 | 4002 | 0.45 | 2.61 | 19300 | 2.19 | 2.58 | 22159 | 2.52 | 2.58 | 3231 | 0.47 | 2.01 |  |  |  | 16360 | 2.4 | 2
10/20/21 | Live | Carrier | CARRIER | Performance | Singlezone Ducted, Centrally Ducted | 206900126 |  | HRCU-A-CB | 38MARBQ30AA3 |  | CAP**3621AL* | 59SC5B080E21**20 | 10 | 16.5 | 11.5 |  |  |  |  | FALSE | FALSE | FALSE |  | 67 | 49 | 56 | TRUE | Integrated | 150.0 | 1.When the unit power on and changed in heating mode,and if the outdoor temperature continue lower than 3C for 30 seconds,after running for 25mins, the base pan heater will be active for 5 minutes. 2.If be on the defrost mode and the outdoor temperature lower 1C for 10 seconds the base pan heater will be active and will be 5 mins delay inactive after defrost. |  |  |  | R410A | USA, Canada | 6056 | 0.61 | 2.91 | 29200 | 2.92 | 2.93 | 33525 | 3.35 | 2.93 | 5931 | 0.44 | 3.95 | 28600 | 2.14 | 3.92 | 5890 | 0.48 | 3.6 | 28400 | 2.34 | 3.56 | 32607 | 2.68 | 3.57 | 3961 | 0.44 | 2.64 | 19100 | 2.1 | 2.67 | 21929 | 2.42 | 2.66 | 3189 | 0.47 | 1.99 |  |  |  | 16150 | 2.37 | 2
10/20/21 | Live | Carrier | CARRIER | Performance | Singlezone Ducted, Centrally Ducted | 207198862 |  | HRCU-A-CB | 38MARBQ30AA3 |  | CNPV*3617AL* | 59SC5B060E17**14 | 10 | 16 | 11 |  |  |  |  | FALSE | FALSE | FALSE |  | 67 | 49 | 56 | TRUE | Integrated | 150.0 | 1.When the unit power on and changed in heating mode,and if the outdoor temperature continue lower than 3C for 30 seconds,after running for 25mins, the base pan heater will be active for 5 minutes. 2.If be on the defrost mode and the outdoor temperature lower 1C for 10 seconds the base pan heater will be active and will be 5 mins delay inactive after defrost. |  |  |  | R410A | USA, Canada | 5931 | 0.59 | 2.95 | 28600 | 2.86 | 2.93 | 32837 | 3.28 | 2.93 | 5807 | 0.45 | 3.78 | 28000 | 2.15 | 3.82 | 5931 | 0.51 | 3.41 | 28600 | 2.45 | 3.42 | 32837 | 2.81 | 3.42 | 3982 | 0.45 | 2.59 | 19200 | 2.18 | 2.58 | 22044 | 2.5 | 2.58 | 3202 | 0.47 | 2 |  |  |  | 16210 | 2.37 | 2
10/20/21 | Live | Carrier | CARRIER | Performance | Singlezone Ducted, Centrally Ducted | 206900124 |  | HRCU-A-CB | 38MARBQ30AA3 |  | CAP**3017AL* | 59SC5B080E17**16 | 10 | 15.5 | 11 |  |  |  |  | FALSE | FALSE | FALSE |  | 67 | 49 | 57 | TRUE | Integrated | 150.0 | 1.When the unit power on and changed in heating mode,and if the outdoor temperature continue lower than 3C for 30 seconds,after running for 25mins, the base pan heater will be active for 5 minutes. 2.If be on the defrost mode and the outdoor temperature lower 1C for 10 seconds the base pan heater will be active and will be 5 mins delay inactive after defrost. |  |  |  | R410A | USA, Canada | 5973 | 0.6 | 2.92 | 28800 | 2.88 | 2.93 | 33066 | 3.31 | 2.93 | 5848 | 0.45 | 3.81 | 28200 | 2.19 | 3.77 | 5931 | 0.51 | 3.41 | 28600 | 2.44 | 3.44 | 32837 | 2.8 | 3.44 | 4002 | 0.45 | 2.61 | 19300 | 2.19 | 2.58 | 22159 | 2.52 | 2.58 | 3231 | 0.47 | 2.01 |  |  |  | 16360 | 2.4 | 2
10/20/21 | Live | Carrier | CARRIER | Performance | Singlezone Ducted, Centrally Ducted | 206900123 |  | HRCU-A-CB | 38MARBQ30AA3 |  | CNPV*3017AL* | 59SC5B060E17**14 | 10 | 16 | 11 |  |  |  |  | FALSE | FALSE | FALSE |  | 67 | 49 | 56 | TRUE | Integrated | 150.0 | 1.When the unit power on and changed in heating mode,and if the outdoor temperature continue lower than 3C for 30 seconds,after running for 25mins, the base pan heater will be active for 5 minutes. 2.If be on the defrost mode and the outdoor temperature lower 1C for 10 seconds the base pan heater will be active and will be 5 mins delay inactive after defrost. |  |  |  | R410A | USA, Canada | 5931 | 0.59 | 2.95 | 28600 | 2.86 | 2.93 | 32837 | 3.28 | 2.93 | 5807 | 0.45 | 3.78 | 28000 | 2.15 | 3.82 | 5931 | 0.51 | 3.41 | 28600 | 2.45 | 3.42 | 32837 | 2.81 | 3.42 | 3982 | 0.45 | 2.59 | 19200 | 2.18 | 2.58 | 22044 | 2.5 | 2.58 | 3202 | 0.47 | 2 |  |  |  | 16210 | 2.37 | 2
10/20/21 | Live | Carrier | CARRIER | Performance | Singlezone Ducted, Centrally Ducted | 207198861 |  | HRCU-A-CB | 38MARBQ30AA3 |  | CNPV*3621AL* | 59SC5B060E17**14 | 10 | 16 | 11 |  |  |  |  | FALSE | FALSE | FALSE |  | 67 | 49 | 56 | TRUE | Integrated | 150.0 | 1.When the unit power on and changed in heating mode,and if the outdoor temperature continue lower than 3C for 30 seconds,after running for 25mins, the base pan heater will be active for 5 minutes. 2.If be on the defrost mode and the outdoor temperature lower 1C for 10 seconds the base pan heater will be active and will be 5 mins delay inactive after defrost. |  |  |  | R410A | USA, Canada | 5931 | 0.59 | 2.95 | 28600 | 2.86 | 2.93 | 32837 | 3.28 | 2.93 | 5807 | 0.45 | 3.78 | 28000 | 2.15 | 3.82 | 5931 | 0.51 | 3.41 | 28600 | 2.45 | 3.42 | 32837 | 2.81 | 3.42 | 3982 | 0.45 | 2.59 | 19200 | 2.18 | 2.58 | 22044 | 2.5 | 2.58 | 3202 | 0.47 | 2 |  |  |  | 16210 | 2.37 | 2
10/20/21 | Live | Carrier | CARRIER | Performance | Singlezone Ducted, Centrally Ducted | 207198864 |  | HRCU-A-CB | 38MARBQ30AA3 |  | CNPV*4221AL* | 59SC5B060E17**14 | 10 | 16 | 11 |  |  |  |  | FALSE | FALSE | FALSE |  | 67 | 49 | 56 | TRUE | Integrated | 150.0 | 1.When the unit power on and changed in heating mode,and if the outdoor temperature continue lower than 3C for 30 seconds,after running for 25mins, the base pan heater will be active for 5 minutes. 2.If be on the defrost mode and the outdoor temperature lower 1C for 10 seconds the base pan heater will be active and will be 5 mins delay inactive after defrost. |  |  |  | R410A | USA, Canada | 6014 | 0.6 | 2.94 | 29000 | 2.9 | 2.93 | 33296 | 3.33 | 2.93 | 5890 | 0.45 | 3.84 | 28400 | 2.17 | 3.84 | 5890 | 0.49 | 3.52 | 28400 | 2.38 | 3.5 | 32607 | 2.73 | 3.5 | 3961 | 0.44 | 2.64 | 19100 | 2.12 | 2.64 | 21929 | 2.43 | 2.64 | 3189 | 0.47 | 1.99 |  |  |  | 16150 | 2.37 | 2
10/20/21 | Live | Carrier | CARRIER | Performance | Singlezone Ducted, Centrally Ducted | 207198858 |  | HRCU-A-CB | 38MARBQ30AA3 |  | CAP**4221AL* | 59SC5B060E17**14 | 10 | 16 | 11.5 |  |  |  |  | FALSE | FALSE | FALSE |  | 67 | 50 | 57 | TRUE | Integrated | 150.0 | 1.When the unit power on and changed in heating mode,and if the outdoor temperature continue lower than 3C for 30 seconds,after running for 25mins, the base pan heater will be active for 5 minutes. 2.If be on the defrost mode and the outdoor temperature lower 1C for 10 seconds the base pan heater will be active and will be 5 mins delay inactive after defrost. |  |  |  | R410A | USA, Canada | 6014 | 0.6 | 2.94 | 29000 | 2.9 | 2.93 | 33296 | 3.33 | 2.93 | 5890 | 0.45 | 3.84 | 28400 | 2.16 | 3.85 | 5848 | 0.49 | 3.5 | 28200 | 2.36 | 3.5 | 32377 | 2.71 | 3.5 | 3961 | 0.44 | 2.64 | 19100 | 2.12 | 2.64 | 21929 | 2.43 | 2.64 | 3206 | 0.47 | 2 |  |  |  | 16230 | 2.38 | 2
10/20/21 | Live | Carrier | CARRIER | Performance | Singlezone Ducted, Centrally Ducted | 207198856 |  | HRCU-A-CB | 38MARBQ30AA3 |  | CAP**3621AL* | 59SC5B060E17**14 | 10 | 16 | 11.5 |  |  |  |  | FALSE | FALSE | FALSE |  | 67 | 49 | 57 | TRUE | Integrated | 150.0 | 1.When the unit power on and changed in heating mode,and if the outdoor temperature continue lower than 3C for 30 seconds,after running for 25mins, the base pan heater will be active for 5 minutes. 2.If be on the defrost mode and the outdoor temperature lower 1C for 10 seconds the base pan heater will be active and will be 5 mins delay inactive after defrost. |  |  |  | R410A | USA, Canada | 5973 | 0.6 | 2.92 | 28800 | 2.88 | 2.93 | 33066 | 3.31 | 2.93 | 5848 | 0.45 | 3.81 | 28200 | 2.15 | 3.84 | 5890 | 0.5 | 3.45 | 28400 | 2.41 | 3.45 | 32607 | 2.76 | 3.46 | 3982 | 0.45 | 2.59 | 19200 | 2.15 | 2.62 | 22044 | 2.47 | 2.62 | 3218 | 0.47 | 2.01 |  |  |  | 16300 | 2.39 | 2
10/20/21 | Live | Carrier | CARRIER | Performance | Singlezone Ducted, Centrally Ducted | 207198855 |  | HRCU-A-CB | 38MARBQ30AA3 |  | CAP**3617AL* | 59SC5B060E17**14 | 10 | 16 | 11 |  |  |  |  | FALSE | FALSE | FALSE |  | 67 | 49 | 57 | TRUE | Integrated | 150.0 | 1.When the unit power on and changed in heating mode,and if the outdoor temperature continue lower than 3C for 30 seconds,after running for 25mins, the base pan heater will be active for 5 minutes. 2.If be on the defrost mode and the outdoor temperature lower 1C for 10 seconds the base pan heater will be active and will be 5 mins delay inactive after defrost. |  |  |  | R410A | USA, Canada | 5931 | 0.59 | 2.95 | 28600 | 2.86 | 2.93 | 32837 | 3.28 | 2.93 | 5848 | 0.45 | 3.81 | 28200 | 2.16 | 3.83 | 5890 | 0.5 | 3.45 | 28400 | 2.42 | 3.44 | 32607 | 2.78 | 3.44 | 3982 | 0.45 | 2.59 | 19200 | 2.16 | 2.61 | 22044 | 2.48 | 2.61 | 3218 | 0.47 | 2.01 |  |  |  | 16300 | 2.39 | 2
10/20/21 | Live | Carrier | CARRIER | Performance | Singlezone Ducted, Centrally Ducted | 207198863 |  | HRCU-A-CB | 38MARBQ30AA3 |  | CNPV*4217AL* | 59SC5B060E17**14 | 10.5 | 16 | 11 |  |  |  |  | FALSE | FALSE | FALSE |  | 67 | 49 | 57 | TRUE | Integrated | 150.0 | 1.When the unit power on and changed in heating mode,and if the outdoor temperature continue lower than 3C for 30 seconds,after running for 25mins, the base pan heater will be active for 5 minutes. 2.If be on the defrost mode and the outdoor temperature lower 1C for 10 seconds the base pan heater will be active and will be 5 mins delay inactive after defrost. |  |  |  | R410A | USA, Canada | 6056 | 0.58 | 3.06 | 29200 | 2.78 | 3.08 | 33525 | 3.19 | 3.08 | 5931 | 0.45 | 3.86 | 28600 | 2.17 | 3.86 | 5848 | 0.48 | 3.57 | 28200 | 2.33 | 3.55 | 32377 | 2.68 | 3.54 | 3940 | 0.43 | 2.69 | 19000 | 2.09 | 2.66 | 21814 | 2.4 | 2.66 | 3177 | 0.47 | 1.98 |  |  |  | 16090 | 2.36 | 2
10/20/21 | Live | Carrier | CARRIER | Performance | Singlezone Ducted, Centrally Ducted | 206900122 |  | HRCU-A-CB | 38MARBQ30AA3 |  | CAP**3017AL* | 59SC5B060E17**14 | 10 | 16 | 11 |  |  |  |  | FALSE | FALSE | FALSE |  | 67 | 49 | 57 | TRUE | Integrated | 150.0 | 1.When the unit power on and changed in heating mode,and if the outdoor temperature continue lower than 3C for 30 seconds,after running for 25mins, the base pan heater will be active for 5 minutes. 2.If be on the defrost mode and the outdoor temperature lower 1C for 10 seconds the base pan heater will be active and will be 5 mins delay inactive after defrost. |  |  |  | R410A | USA, Canada | 5931 | 0.59 | 2.95 | 28600 | 2.86 | 2.93 | 32837 | 3.28 | 2.93 | 5807 | 0.45 | 3.78 | 28000 | 2.15 | 3.82 | 5931 | 0.51 | 3.41 | 28600 | 2.45 | 3.42 | 32837 | 2.81 | 3.42 | 4002 | 0.45 | 2.61 | 19300 | 2.19 | 2.58 | 22159 | 2.52 | 2.58 | 3231 | 0.47 | 2.01 |  |  |  | 16360 | 2.4 | 2
10/20/21 | Live | Carrier | CARRIER | Performance | Singlezone Ducted, Centrally Ducted | 207198860 |  | HRCU-A-CB | 38MARBQ30AA3 |  | CAP**4321AL* | 59SC5B060E17**14 | 10 | 16 | 11.5 |  |  |  |  | FALSE | FALSE | FALSE |  | 68 | 50 | 58 | TRUE | Integrated | 150.0 | 1.When the unit power on and changed in heating mode,and if the outdoor temperature continue lower than 3C for 30 seconds,after running for 25mins, the base pan heater will be active for 5 minutes. 2.If be on the defrost mode and the outdoor temperature lower 1C for 10 seconds the base pan heater will be active and will be 5 mins delay inactive after defrost. |  |  |  | R410A | USA, Canada | 6139 | 0.61 | 2.95 | 29600 | 2.96 | 2.93 | 33985 | 3.4 | 2.93 | 6014 | 0.45 | 3.92 | 29000 | 2.18 | 3.9 | 5682 | 0.47 | 3.54 | 27400 | 2.24 | 3.58 | 31459 | 2.58 | 3.57 | 3878 | 0.42 | 2.71 | 18700 | 2.03 | 2.7 | 21470 | 2.33 | 2.7 | 3156 | 0.46 | 2.01 |  |  |  | 15980 | 2.34 | 2
10/20/21 | Live | Carrier | CARRIER | Performance | Singlezone Ducted, Centrally Ducted | 207198859 |  | HRCU-A-CB | 38MARBQ30AA3 |  | CAP**3721AL* | 59SC5B060E17**14 | 10 | 16 | 11.5 |  |  |  |  | FALSE | FALSE | FALSE |  | 68 | 50 | 58 | TRUE | Integrated | 150.0 | 1.When the unit power on and changed in heating mode,and if the outdoor temperature continue lower than 3C for 30 seconds,after running for 25mins, the base pan heater will be active for 5 minutes. 2.If be on the defrost mode and the outdoor temperature lower 1C for 10 seconds the base pan heater will be active and will be 5 mins delay inactive after defrost. |  |  |  | R410A | USA, Canada | 6139 | 0.61 | 2.95 | 29600 | 2.96 | 2.93 | 33985 | 3.4 | 2.93 | 6014 | 0.45 | 3.92 | 29000 | 2.18 | 3.9 | 5682 | 0.47 | 3.54 | 27400 | 2.26 | 3.55 | 31459 | 2.59 | 3.56 | 3878 | 0.42 | 2.71 | 18700 | 2.03 | 2.7 | 21470 | 2.33 | 2.7 | 3156 | 0.46 | 2.01 |  |  |  | 15980 | 2.34 | 2
10/20/21 | Live | Carrier | CARRIER | Performance | Singlezone Ducted, Centrally Ducted | 207198857 |  | HRCU-A-CB | 38MARBQ30AA3 |  | CAP**3717AL* | 59SC5B060E17**14 | 10 | 16 | 11.5 |  |  |  |  | FALSE | FALSE | FALSE |  | 68 | 50 | 58 | TRUE | Integrated | 150.0 | 1.When the unit power on and changed in heating mode,and if the outdoor temperature continue lower than 3C for 30 seconds,after running for 25mins, the base pan heater will be active for 5 minutes. 2.If be on the defrost mode and the outdoor temperature lower 1C for 10 seconds the base pan heater will be active and will be 5 mins delay inactive after defrost. |  |  |  | R410A | USA, Canada | 6097 | 0.61 | 2.93 | 29400 | 2.94 | 2.93 | 33755 | 3.38 | 2.93 | 5931 | 0.45 | 3.86 | 28600 | 2.17 | 3.86 | 5765 | 0.48 | 3.52 | 27800 | 2.3 | 3.54 | 31918 | 2.64 | 3.54 | 3940 | 0.43 | 2.69 | 19000 | 2.08 | 2.68 | 21814 | 2.38 | 2.69 | 3210 | 0.47 | 2 |  |  |  | 16250 | 2.38 | 2
10/20/21 | Live | Carrier | CARRIER | Performance | Singlezone Ducted, Centrally Ducted | 206900135 |  | HRCU-A-CB | 38MARBQ30AA3 |  | CNPV*3014AL* | 59TP6B060V14**12 | 10 | 15 | 10.5 |  |  |  |  | FALSE | FALSE | FALSE |  | 67 | 50 | 57 | TRUE | Integrated | 150.0 | 1.When the unit power on and changed in heating mode,and if the outdoor temperature continue lower than 3C for 30 seconds,after running for 25mins, the base pan heater will be active for 5 minutes. 2.If be on the defrost mode and the outdoor temperature lower 1C for 10 seconds the base pan heater will be active and will be 5 mins delay inactive after defrost. |  |  |  | R410A | USA, Canada | 5807 | 0.58 | 2.93 | 28000 | 2.8 | 2.93 | 32148 | 3.21 | 2.94 | 5724 | 0.45 | 3.73 | 27600 | 2.17 | 3.73 | 5890 | 0.52 | 3.32 | 28400 | 2.52 | 3.3 | 32607 | 2.9 | 3.3 | 4002 | 0.47 | 2.5 | 19300 | 2.24 | 2.53 | 22159 | 2.58 | 2.52 | 3248 | 0.48 | 1.98 |  |  |  | 16440 | 2.41 | 2
10/20/21 | Live | Carrier | CARRIER | Performance | Singlezone Ducted, Centrally Ducted | 207198853 |  | HRCU-A-CB | 38MARBQ30AA3 |  | CNPV*3017AL* | 59SC5B060E14**12 | 10 | 15 | 10.5 |  |  |  |  | FALSE | FALSE | FALSE |  | 67 | 49 | 57 | TRUE | Integrated | 150.0 | 1.When the unit power on and changed in heating mode,and if the outdoor temperature continue lower than 3C for 30 seconds,after running for 25mins, the base pan heater will be active for 5 minutes. 2.If be on the defrost mode and the outdoor temperature lower 1C for 10 seconds the base pan heater will be active and will be 5 mins delay inactive after defrost. |  |  |  | R410A | USA, Canada | 5848 | 0.58 | 2.96 | 28200 | 2.82 | 2.93 | 32377 | 3.24 | 2.93 | 5765 | 0.45 | 3.76 | 27800 | 2.18 | 3.74 | 5931 | 0.52 | 3.34 | 28600 | 2.51 | 3.34 | 32837 | 2.88 | 3.34 | 4002 | 0.46 | 2.55 | 19300 | 2.23 | 2.54 | 22159 | 2.56 | 2.54 | 3231 | 0.47 | 2.01 |  |  |  | 16360 | 2.4 | 2
10/20/21 | Live | Carrier | CARRIER | Performance | Singlezone Ducted, Centrally Ducted | 207198849 |  | HRCU-A-CB | 38MARBQ30AA3 |  | CAP**3017AL* | 59SC5B060E14**12 | 9.5 | 15 | 11 |  |  |  |  | FALSE | FALSE | FALSE |  | 67 | 49 | 57 | TRUE | Integrated | 150.0 | 1.When the unit power on and changed in heating mode,and if the outdoor temperature continue lower than 3C for 30 seconds,after running for 25mins, the base pan heater will be active for 5 minutes. 2.If be on the defrost mode and the outdoor temperature lower 1C for 10 seconds the base pan heater will be active and will be 5 mins delay inactive after defrost. |  |  |  | R410A | USA, Canada | 5848 | 0.62 | 2.76 | 28200 | 2.97 | 2.78 | 32377 | 3.41 | 2.78 | 5724 | 0.45 | 3.73 | 27600 | 2.16 | 3.74 | 5931 | 0.52 | 3.34 | 28600 | 2.51 | 3.34 | 32837 | 2.88 | 3.34 | 4002 | 0.46 | 2.55 | 19300 | 2.23 | 2.54 | 22159 | 2.56 | 2.54 | 3231 | 0.47 | 2.01 |  |  |  | 16360 | 2.4 | 2
10/20/21 | Live | Carrier | CARRIER | Performance | Singlezone Ducted, Centrally Ducted | 206900120 |  | HRCU-A-CB | 38MARBQ30AA3 |  | CAP**3014AL* | 59SC5B060E14**12 | 9.5 | 15 | 11 |  |  |  |  | FALSE | FALSE | FALSE |  | 67 | 49 | 57 | TRUE | Integrated | 150.0 | 1.When the unit power on and changed in heating mode,and if the outdoor temperature continue lower than 3C for 30 seconds,after running for 25mins, the base pan heater will be active for 5 minutes. 2.If be on the defrost mode and the outdoor temperature lower 1C for 10 seconds the base pan heater will be active and will be 5 mins delay inactive after defrost. |  |  |  | R410A | USA, Canada | 5848 | 0.62 | 2.76 | 28200 | 2.97 | 2.78 | 32377 | 3.41 | 2.78 | 5724 | 0.45 | 3.73 | 27600 | 2.17 | 3.73 | 5931 | 0.52 | 3.34 | 28600 | 2.52 | 3.33 | 32837 | 2.9 | 3.32 | 4002 | 0.46 | 2.55 | 19300 | 2.23 | 2.54 | 22159 | 2.56 | 2.54 | 3231 | 0.47 | 2.01 |  |  |  | 16360 | 2.4 | 2
10/20/21 | Live | Carrier | CARRIER | Performance | Singlezone Ducted, Centrally Ducted | 207198854 |  | HRCU-A-CB | 38MARBQ30AA3 |  | CNPV*4217AL* | 59SC5B060E14**12 | 10 | 15.5 | 11 |  |  |  |  | FALSE | FALSE | FALSE |  | 68 | 50 | 58 | TRUE | Integrated | 150.0 | 1.When the unit power on and changed in heating mode,and if the outdoor temperature continue lower than 3C for 30 seconds,after running for 25mins, the base pan heater will be active for 5 minutes. 2.If be on the defrost mode and the outdoor temperature lower 1C for 10 seconds the base pan heater will be active and will be 5 mins delay inactive after defrost. |  |  |  | R410A | USA, Canada | 5973 | 0.6 | 2.92 | 28800 | 2.88 | 2.93 | 33066 | 3.31 | 2.93 | 5848 | 0.45 | 3.81 | 28200 | 2.19 | 3.77 | 5807 | 0.49 | 3.47 | 28000 | 2.39 | 3.43 | 32148 | 2.74 | 3.44 | 3961 | 0.44 | 2.64 | 19100 | 2.14 | 2.62 | 21929 | 2.45 | 2.62 | 3223 | 0.47 | 2.01 |  |  |  | 16320 | 2.39 | 2
10/20/21 | Live | Carrier | CARRIER | Performance | Singlezone Ducted, Centrally Ducted | 207198850 |  | HRCU-A-CB | 38MARBQ30AA3 |  | CAP**3617AL* | 59SC5B060E14**12 | 10 | 15.5 | 11 |  |  |  |  | FALSE | FALSE | FALSE |  | 67 | 49 | 57 | TRUE | Integrated | 150.0 | 1.When the unit power on and changed in heating mode,and if the outdoor temperature continue lower than 3C for 30 seconds,after running for 25mins, the base pan heater will be active for 5 minutes. 2.If be on the defrost mode and the outdoor temperature lower 1C for 10 seconds the base pan heater will be active and will be 5 mins delay inactive after defrost. |  |  |  | R410A | USA, Canada | 5890 | 0.59 | 2.93 | 28400 | 2.84 | 2.93 | 32607 | 3.26 | 2.93 | 5765 | 0.45 | 3.76 | 27800 | 2.17 | 3.75 | 5890 | 0.51 | 3.38 | 28400 | 2.48 | 3.36 | 32607 | 2.84 | 3.36 | 3982 | 0.46 | 2.54 | 19200 | 2.2 | 2.56 | 22044 | 2.52 | 2.56 | 3218 | 0.47 | 2.01 |  |  |  | 16300 | 2.39 | 2
10/20/21 | Live | Carrier | CARRIER | Performance | Singlezone Ducted, Centrally Ducted | 207198851 |  | HRCU-A-CB | 38MARBQ30AA3 |  | CAP**3717AL* | 59SC5B060E14**12 | 10 | 15.5 | 11 |  |  |  |  | FALSE | FALSE | FALSE |  | 68 | 50 | 58 | TRUE | Integrated | 150.0 | 1.When the unit power on and changed in heating mode,and if the outdoor temperature continue lower than 3C for 30 seconds,after running for 25mins, the base pan heater will be active for 5 minutes. 2.If be on the defrost mode and the outdoor temperature lower 1C for 10 seconds the base pan heater will be active and will be 5 mins delay inactive after defrost. |  |  |  | R410A | USA, Canada | 6014 | 0.6 | 2.94 | 29000 | 2.9 | 2.93 | 33296 | 3.33 | 2.93 | 5890 | 0.45 | 3.84 | 28400 | 2.19 | 3.8 | 5765 | 0.49 | 3.45 | 27800 | 2.37 | 3.44 | 31918 | 2.72 | 3.44 | 3940 | 0.44 | 2.62 | 19000 | 2.12 | 2.63 | 21814 | 2.44 | 2.62 | 3210 | 0.47 | 2 |  |  |  | 16250 | 2.38 | 2
10/20/21 | Live | Carrier | CARRIER | Performance | Singlezone Ducted, Centrally Ducted | 206900118 |  | HRCU-A-CB | 38MARBQ30AA3 |  | CAP**3017AL* | 59SC5B040E17**12 | 9.5 | 15 | 11 |  |  |  |  | FALSE | FALSE | FALSE |  | 67 | 49 | 57 | TRUE | Integrated | 150.0 | 1.When the unit power on and changed in heating mode,and if the outdoor temperature continue lower than 3C for 30 seconds,after running for 25mins, the base pan heater will be active for 5 minutes. 2.If be on the defrost mode and the outdoor temperature lower 1C for 10 seconds the base pan heater will be active and will be 5 mins delay inactive after defrost. |  |  |  | R410A | USA, Canada | 5765 | 0.61 | 2.77 | 27800 | 2.93 | 2.78 | 31918 | 3.36 | 2.78 | 5682 | 0.45 | 3.7 | 27400 | 2.17 | 3.7 | 5931 | 0.53 | 3.28 | 28600 | 2.57 | 3.26 | 32837 | 2.95 | 3.26 | 4002 | 0.47 | 2.5 | 19300 | 2.26 | 2.5 | 22159 | 2.6 | 2.5 | 3231 | 0.47 | 2.01 |  |  |  | 16360 | 2.4 | 2
10/20/21 | Live | Carrier | CARRIER | Performance | Singlezone Ducted, Centrally Ducted | 207198846 |  | HRCU-A-CB | 38MARBQ30AA3 |  | CAP**4221AL* | 59SC5B040E17**12 | 9.5 | 15 | 11 |  |  |  |  | FALSE | FALSE | FALSE |  | 68 | 50 | 58 | TRUE | Integrated | 150.0 | 1.When the unit power on and changed in heating mode,and if the outdoor temperature continue lower than 3C for 30 seconds,after running for 25mins, the base pan heater will be active for 5 minutes. 2.If be on the defrost mode and the outdoor temperature lower 1C for 10 seconds the base pan heater will be active and will be 5 mins delay inactive after defrost. |  |  |  | R410A | USA, Canada | 5848 | 0.62 | 2.76 | 28200 | 2.97 | 2.78 | 32377 | 3.41 | 2.78 | 5765 | 0.45 | 3.76 | 27800 | 2.19 | 3.72 | 5848 | 0.51 | 3.36 | 28200 | 2.47 | 3.35 | 32377 | 2.84 | 3.34 | 3982 | 0.46 | 2.54 | 19200 | 2.2 | 2.56 | 22044 | 2.52 | 2.56 | 3235 | 0.47 | 2.02 |  |  |  | 16380 | 2.4 | 2
10/20/21 | Live | Carrier | CARRIER | Performance | Singlezone Ducted, Centrally Ducted | 207198844 |  | HRCU-A-CB | 38MARBQ30AA3 |  | CAP**3617AL* | 59SC5B040E17**12 | 9.5 | 15 | 11 |  |  |  |  | FALSE | FALSE | FALSE |  | 67 | 50 | 57 | TRUE | Integrated | 150.0 | 1.When the unit power on and changed in heating mode,and if the outdoor temperature continue lower than 3C for 30 seconds,after running for 25mins, the base pan heater will be active for 5 minutes. 2.If be on the defrost mode and the outdoor temperature lower 1C for 10 seconds the base pan heater will be active and will be 5 mins delay inactive after defrost. |  |  |  | R410A | USA, Canada | 5807 | 0.61 | 2.79 | 28000 | 2.95 | 2.78 | 32148 | 3.38 | 2.79 | 5724 | 0.45 | 3.73 | 27600 | 2.18 | 3.71 | 5890 | 0.52 | 3.32 | 28400 | 2.52 | 3.3 | 32607 | 2.9 | 3.3 | 4002 | 0.46 | 2.55 | 19300 | 2.23 | 2.54 | 22159 | 2.56 | 2.54 | 3248 | 0.48 | 1.98 |  |  |  | 16440 | 2.41 | 2
10/20/21 | Live | Carrier | CARRIER | Performance | Singlezone Ducted, Centrally Ducted | 207198843 |  | HRCU-A-CB | 38MARBQ30AA3 |  | CAP**3621AL* | 59SC5B040E17**12 | 9.5 | 15 | 11 |  |  |  |  | FALSE | FALSE | FALSE |  | 67 | 50 | 57 | TRUE | Integrated | 150.0 | 1.When the unit power on and changed in heating mode,and if the outdoor temperature continue lower than 3C for 30 seconds,after running for 25mins, the base pan heater will be active for 5 minutes. 2.If be on the defrost mode and the outdoor temperature lower 1C for 10 seconds the base pan heater will be active and will be 5 mins delay inactive after defrost. |  |  |  | R410A | USA, Canada | 5807 | 0.61 | 2.79 | 28000 | 2.95 | 2.78 | 32148 | 3.38 | 2.79 | 5724 | 0.45 | 3.73 | 27600 | 2.18 | 3.71 | 5890 | 0.52 | 3.32 | 28400 | 2.52 | 3.3 | 32607 | 2.9 | 3.3 | 4002 | 0.46 | 2.55 | 19300 | 2.23 | 2.54 | 22159 | 2.56 | 2.54 | 3248 | 0.48 | 1.98 |  |  |  | 16440 | 2.41 | 2
10/20/21 | Live | Carrier | CARRIER | Performance | Singlezone Ducted, Centrally Ducted | 207198845 |  | HRCU-A-CB | 38MARBQ30AA3 |  | CAP**3717AL* | 59SC5B040E17**12 | 10 | 15 | 11 |  |  |  |  | FALSE | FALSE | FALSE |  | 68 | 50 | 58 | TRUE | Integrated | 150.0 | 1.When the unit power on and changed in heating mode,and if the outdoor temperature continue lower than 3C for 30 seconds,after running for 25mins, the base pan heater will be active for 5 minutes. 2.If be on the defrost mode and the outdoor temperature lower 1C for 10 seconds the base pan heater will be active and will be 5 mins delay inactive after defrost. |  |  |  | R410A | USA, Canada | 5931 | 0.59 | 2.95 | 28600 | 2.86 | 2.93 | 32837 | 3.28 | 2.93 | 5807 | 0.45 | 3.78 | 28000 | 2.19 | 3.75 | 5765 | 0.5 | 3.38 | 27800 | 2.43 | 3.35 | 31918 | 2.78 | 3.36 | 3940 | 0.45 | 2.57 | 19000 | 2.16 | 2.58 | 21814 | 2.48 | 2.58 | 3210 | 0.47 | 2 |  |  |  | 16250 | 2.38 | 2
10/20/21 | Live | Carrier | CARRIER | Performance | Singlezone Ducted, Centrally Ducted | 207198848 |  | HRCU-A-CB | 38MARBQ30AA3 |  | CNPV*4217AL* | 59SC5B040E17**12 | 10 | 15 | 10.5 |  |  |  |  | FALSE | FALSE | FALSE |  | 68 | 50 | 58 | TRUE | Integrated | 150.0 | 1.When the unit power on and changed in heating mode,and if the outdoor temperature continue lower than 3C for 30 seconds,after running for 25mins, the base pan heater will be active for 5 minutes. 2.If be on the defrost mode and the outdoor temperature lower 1C for 10 seconds the base pan heater will be active and will be 5 mins delay inactive after defrost. |  |  |  | R410A | USA, Canada | 5890 | 0.59 | 2.93 | 28400 | 2.84 | 2.93 | 32607 | 3.26 | 2.93 | 5765 | 0.45 | 3.76 | 27800 | 2.18 | 3.74 | 5807 | 0.5 | 3.4 | 28000 | 2.43 | 3.38 | 32148 | 2.79 | 3.38 | 3961 | 0.45 | 2.58 | 19100 | 2.17 | 2.58 | 21929 | 2.49 | 2.58 | 3223 | 0.47 | 2.01 |  |  |  | 16320 | 2.39 | 2
10/20/21 | Live | Carrier | CARRIER | Performance | Singlezone Ducted, Centrally Ducted | 207198847 |  | HRCU-A-CB | 38MARBQ30AA3 |  | CAP**4321AL* | 59SC5B040E17**12 | 10 | 15 | 11 |  |  |  |  | FALSE | FALSE | FALSE |  | 68 | 51 | 59 | TRUE | Integrated | 150.0 | 1.When the unit power on and changed in heating mode,and if the outdoor temperature continue lower than 3C for 30 seconds,after running for 25mins, the base pan heater will be active for 5 minutes. 2.If be on the defrost mode and the outdoor temperature lower 1C for 10 seconds the base pan heater will be active and will be 5 mins delay inactive after defrost. |  |  |  | R410A | USA, Canada | 6014 | 0.6 | 2.94 | 29000 | 2.9 | 2.93 | 33296 | 3.33 | 2.93 | 5848 | 0.45 | 3.81 | 28200 | 2.19 | 3.77 | 5641 | 0.49 | 3.37 | 27200 | 2.34 | 3.41 | 31229 | 2.69 | 3.4 | 3878 | 0.43 | 2.64 | 18700 | 2.09 | 2.62 | 21470 | 2.4 | 2.62 | 3173 | 0.46 | 2.02 |  |  |  | 16070 | 2.35 | 2
10/20/21 | Live | Carrier | CARRIER | Performance | Singlezone Ducted, Centrally Ducted | 207198841 |  | HRCU-A-CB | 38MARBQ30AA3 |  | CAP**3717AL* | 59SC5B040E14**10 | 10 | 15 | 11 |  |  |  |  | FALSE | FALSE | FALSE |  | 68 | 51 | 58 | TRUE | Integrated | 150.0 | 1.When the unit power on and changed in heating mode,and if the outdoor temperature continue lower than 3C for 30 seconds,after running for 25mins, the base pan heater will be active for 5 minutes. 2.If be on the defrost mode and the outdoor temperature lower 1C for 10 seconds the base pan heater will be active and will be 5 mins delay inactive after defrost. |  |  |  | R410A | USA, Canada | 5973 | 0.6 | 2.92 | 28800 | 2.88 | 2.93 | 33066 | 3.31 | 2.93 | 5848 | 0.46 | 3.73 | 28200 | 2.21 | 3.74 | 5765 | 0.5 | 3.38 | 27800 | 2.4 | 3.39 | 31918 | 2.75 | 3.4 | 3961 | 0.45 | 2.58 | 19100 | 2.15 | 2.6 | 21929 | 2.47 | 2.6 | 3239 | 0.47 | 2.02 |  |  |  | 16400 | 2.4 | 2
10/20/21 | Live | Carrier | CARRIER | Performance | Singlezone Ducted, Centrally Ducted | 206900114 |  | HRCU-A-CB | 38MARBQ30AA3 |  | CAP**3017AL* | 59SC2D080E17**16 | 10 | 17 | 11.5 |  |  |  |  | FALSE | FALSE | FALSE |  | 67 | 49 | 56 | TRUE | Integrated | 150.0 | 1.When the unit power on and changed in heating mode,and if the outdoor temperature continue lower than 3C for 30 seconds,after running for 25mins, the base pan heater will be active for 5 minutes. 2.If be on the defrost mode and the outdoor temperature lower 1C for 10 seconds the base pan heater will be active and will be 5 mins delay inactive after defrost. |  |  |  | R410A | USA, Canada | 5931 | 0.59 | 2.95 | 28600 | 2.86 | 2.93 | 32837 | 3.28 | 2.93 | 5807 | 0.44 | 3.87 | 28000 | 2.1 | 3.91 | 5890 | 0.5 | 3.45 | 28400 | 2.42 | 3.44 | 32607 | 2.78 | 3.44 | 3961 | 0.44 | 2.64 | 19100 | 2.14 | 2.62 | 21929 | 2.45 | 2.62 | 3189 | 0.47 | 1.99 |  |  |  | 16150 | 2.37 | 2
10/20/21 | Live | Carrier | CARRIER | Performance | Singlezone Ducted, Centrally Ducted | 207198842 |  | HRCU-A-CB | 38MARBQ30AA3 |  | CNPV*4217AL* | 59SC5B040E14**10 | 10 | 15 | 10.5 |  |  |  |  | FALSE | FALSE | FALSE |  | 68 | 50 | 58 | TRUE | Integrated | 150.0 | 1.When the unit power on and changed in heating mode,and if the outdoor temperature continue lower than 3C for 30 seconds,after running for 25mins, the base pan heater will be active for 5 minutes. 2.If be on the defrost mode and the outdoor temperature lower 1C for 10 seconds the base pan heater will be active and will be 5 mins delay inactive after defrost. |  |  |  | R410A | USA, Canada | 5931 | 0.59 | 2.95 | 28600 | 2.86 | 2.93 | 32837 | 3.28 | 2.93 | 5807 | 0.46 | 3.7 | 28000 | 2.2 | 3.73 | 5848 | 0.5 | 3.43 | 28200 | 2.43 | 3.4 | 32377 | 2.79 | 3.4 | 3982 | 0.45 | 2.59 | 19200 | 2.16 | 2.61 | 22044 | 2.48 | 2.61 | 3235 | 0.47 | 2.02 |  |  |  | 16380 | 2.4 | 2
10/20/21 | Live | Carrier | CARRIER | Performance | Singlezone Ducted, Centrally Ducted | 206900115 |  | HRCU-A-CB | 38MARBQ30AA3 |  | CNPV*3017AL* | 59SC2D080E17**16 | 10.5 | 17 | 11 |  |  |  |  | FALSE | FALSE | FALSE |  | 67 | 50 | 57 | TRUE | Integrated | 150.0 | 1.When the unit power on and changed in heating mode,and if the outdoor temperature continue lower than 3C for 30 seconds,after running for 25mins, the base pan heater will be active for 5 minutes. 2.If be on the defrost mode and the outdoor temperature lower 1C for 10 seconds the base pan heater will be active and will be 5 mins delay inactive after defrost. |  |  |  | R410A | USA, Canada | 5931 | 0.56 | 3.1 | 28600 | 2.72 | 3.08 | 32837 | 3.13 | 3.07 | 5807 | 0.44 | 3.87 | 28000 | 2.1 | 3.91 | 5848 | 0.5 | 3.43 | 28200 | 2.4 | 3.44 | 32377 | 2.76 | 3.44 | 3961 | 0.44 | 2.64 | 19100 | 2.14 | 2.62 | 21929 | 2.45 | 2.62 | 3206 | 0.47 | 2 |  |  |  | 16230 | 2.38 | 2
10/20/21 | Live | Carrier | CARRIER | Performance | Singlezone Ducted, Centrally Ducted | 207198852 |  | HRCU-A-CB | 38MARBQ30AA3 |  | CNPV*3617AL* | 59SC5B060E14**12 | 10 | 15 | 10.5 |  |  |  |  | FALSE | FALSE | FALSE |  | 67 | 49 | 57 | TRUE | Integrated | 150.0 | 1.When the unit power on and changed in heating mode,and if the outdoor temperature continue lower than 3C for 30 seconds,after running for 25mins, the base pan heater will be active for 5 minutes. 2.If be on the defrost mode and the outdoor temperature lower 1C for 10 seconds the base pan heater will be active and will be 5 mins delay inactive after defrost. |  |  |  | R410A | USA, Canada | 5848 | 0.58 | 2.96 | 28200 | 2.82 | 2.93 | 32377 | 3.24 | 2.93 | 5765 | 0.45 | 3.76 | 27800 | 2.18 | 3.74 | 5931 | 0.52 | 3.34 | 28600 | 2.51 | 3.34 | 32837 | 2.88 | 3.34 | 4002 | 0.46 | 2.55 | 19300 | 2.23 | 2.54 | 22159 | 2.56 | 2.54 | 3231 | 0.47 | 2.01 |  |  |  | 16360 | 2.4 | 2
10/20/21 | Live | Carrier | CARRIER | Performance | Singlezone Ducted, Centrally Ducted | 206900113 |  | HRCU-A-CB | 38MARBQ30AA3 |  | CNPV*3017AL* | 59SC2D060E17**14 | 10.5 | 16.5 | 11 |  |  |  |  | FALSE | FALSE | FALSE |  | 67 | 49 | 56 | TRUE | Integrated | 150.0 | 1.When the unit power on and changed in heating mode,and if the outdoor temperature continue lower than 3C for 30 seconds,after running for 25mins, the base pan heater will be active for 5 minutes. 2.If be on the defrost mode and the outdoor temperature lower 1C for 10 seconds the base pan heater will be active and will be 5 mins delay inactive after defrost. |  |  |  | R410A | USA, Canada | 5931 | 0.56 | 3.1 | 28600 | 2.72 | 3.08 | 32837 | 3.13 | 3.07 | 5807 | 0.44 | 3.87 | 28000 | 2.11 | 3.89 | 5890 | 0.5 | 3.45 | 28400 | 2.42 | 3.44 | 32607 | 2.78 | 3.44 | 3961 | 0.44 | 2.64 | 19100 | 2.14 | 2.62 | 21929 | 2.45 | 2.62 | 3189 | 0.47 | 1.99 |  |  |  | 16150 | 2.37 | 2
10/20/21 | Live | Carrier | CARRIER | Performance | Singlezone Ducted, Centrally Ducted | 206900112 |  | HRCU-A-CB | 38MARBQ30AA3 |  | CAP**3017AL* | 59SC2D060E17**14 | 10 | 17 | 11.5 |  |  |  |  | FALSE | FALSE | FALSE |  | 67 | 49 | 56 | TRUE | Integrated | 150.0 | 1.When the unit power on and changed in heating mode,and if the outdoor temperature continue lower than 3C for 30 seconds,after running for 25mins, the base pan heater will be active for 5 minutes. 2.If be on the defrost mode and the outdoor temperature lower 1C for 10 seconds the base pan heater will be active and will be 5 mins delay inactive after defrost. |  |  |  | R410A | USA, Canada | 5931 | 0.59 | 2.95 | 28600 | 2.86 | 2.93 | 32837 | 3.28 | 2.93 | 5807 | 0.44 | 3.87 | 28000 | 2.11 | 3.89 | 5890 | 0.5 | 3.45 | 28400 | 2.42 | 3.44 | 32607 | 2.78 | 3.44 | 3961 | 0.44 | 2.64 | 19100 | 2.14 | 2.62 | 21929 | 2.45 | 2.62 | 3189 | 0.47 | 1.99 |  |  |  | 16150 | 2.37 | 2
10/20/21 | Live | Carrier | CARRIER | Performance | Singlezone Ducted, Centrally Ducted | 206900110 |  | HRCU-A-CB | 38MARBQ30AA3 |  | CAP**3014AL* | 59SC2D060E14**12 | 10 | 16 | 11 |  |  |  |  | FALSE | FALSE | FALSE |  | 67 | 49 | 56 | TRUE | Integrated | 150.0 | 1.When the unit power on and changed in heating mode,and if the outdoor temperature continue lower than 3C for 30 seconds,after running for 25mins, the base pan heater will be active for 5 minutes. 2.If be on the defrost mode and the outdoor temperature lower 1C for 10 seconds the base pan heater will be active and will be 5 mins delay inactive after defrost. |  |  |  | R410A | USA, Canada | 5931 | 0.59 | 2.95 | 28600 | 2.86 | 2.93 | 32837 | 3.28 | 2.93 | 5807 | 0.45 | 3.78 | 28000 | 2.15 | 3.82 | 5931 | 0.51 | 3.41 | 28600 | 2.45 | 3.42 | 32837 | 2.81 | 3.42 | 3982 | 0.45 | 2.59 | 19200 | 2.18 | 2.58 | 22044 | 2.5 | 2.58 | 3202 | 0.47 | 2 |  |  |  | 16210 | 2.37 | 2
10/20/21 | Live | Carrier | CARRIER | Performance | Singlezone Ducted, Centrally Ducted | 206900121 |  | HRCU-A-CB | 38MARBQ30AA3 |  | CNPV*3014AL* | 59SC5B060E14**12 | 10 | 15 | 10.5 |  |  |  |  | FALSE | FALSE | FALSE |  | 67 | 50 | 57 | TRUE | Integrated | 150.0 | 1.When the unit power on and changed in heating mode,and if the outdoor temperature continue lower than 3C for 30 seconds,after running for 25mins, the base pan heater will be active for 5 minutes. 2.If be on the defrost mode and the outdoor temperature lower 1C for 10 seconds the base pan heater will be active and will be 5 mins delay inactive after defrost. |  |  |  | R410A | USA, Canada | 5807 | 0.58 | 2.93 | 28000 | 2.8 | 2.93 | 32148 | 3.21 | 2.94 | 5724 | 0.45 | 3.73 | 27600 | 2.17 | 3.73 | 5890 | 0.52 | 3.32 | 28400 | 2.52 | 3.3 | 32607 | 2.9 | 3.3 | 4002 | 0.46 | 2.55 | 19300 | 2.23 | 2.54 | 22159 | 2.56 | 2.54 | 3248 | 0.48 | 1.98 |  |  |  | 16440 | 2.41 | 2
10/20/21 | Live | Carrier | CARRIER | Performance | Singlezone Ducted, Centrally Ducted | 206900106 |  | HRCU-A-CB | 38MARBQ30AA3 |  | CAP**3014AL* | 58TP*A045V14**12 | 10 | 16.5 | 11 |  |  |  |  | FALSE | FALSE | FALSE |  | 67 | 49 | 56 | TRUE | Integrated | 150.0 | 1.When the unit power on and changed in heating mode,and if the outdoor temperature continue lower than 3C for 30 seconds,after running for 25mins, the base pan heater will be active for 5 minutes. 2.If be on the defrost mode and the outdoor temperature lower 1C for 10 seconds the base pan heater will be active and will be 5 mins delay inactive after defrost. |  |  |  | R410A | USA, Canada | 5848 | 0.58 | 2.96 | 28200 | 2.82 | 2.93 | 32377 | 3.24 | 2.93 | 5724 | 0.44 | 3.81 | 27600 | 2.11 | 3.83 | 5890 | 0.52 | 3.32 | 28400 | 2.49 | 3.34 | 32607 | 2.86 | 3.34 | 3961 | 0.45 | 2.58 | 19100 | 2.19 | 2.56 | 21929 | 2.51 | 2.56 | 3189 | 0.47 | 1.99 |  |  |  | 16150 | 2.37 | 2
10/20/21 | Live | Carrier | CARRIER | Performance | Singlezone Ducted, Centrally Ducted | 206900105 |  | HRCU-A-CB | 38MARBQ30AA3 |  | CNPV*3017AL* | 58SU*A040E17**12 | 10.5 | 17 | 11 |  |  |  |  | FALSE | FALSE | FALSE |  | 67 | 49 | 57 | TRUE | Integrated | 150.0 | 1.When the unit power on and changed in heating mode,and if the outdoor temperature continue lower than 3C for 30 seconds,after running for 25mins, the base pan heater will be active for 5 minutes. 2.If be on the defrost mode and the outdoor temperature lower 1C for 10 seconds the base pan heater will be active and will be 5 mins delay inactive after defrost. |  |  |  | R410A | USA, Canada | 5890 | 0.56 | 3.08 | 28400 | 2.7 | 3.08 | 32607 | 3.11 | 3.07 | 5765 | 0.43 | 3.93 | 27800 | 2.07 | 3.94 | 5848 | 0.5 | 3.43 | 28200 | 2.43 | 3.4 | 32377 | 2.79 | 3.4 | 3940 | 0.44 | 2.62 | 19000 | 2.14 | 2.6 | 21814 | 2.46 | 2.6 | 3177 | 0.47 | 1.98 |  |  |  | 16090 | 2.36 | 2
10/20/21 | Live | Carrier | CARRIER | Performance | Singlezone Ducted, Centrally Ducted | 206900107 |  | HRCU-A-CB | 38MARBQ30AA3 |  | CNPV*3014AL* | 58TP*A045V14**12 | 10 | 16 | 11 |  |  |  |  | FALSE | FALSE | FALSE |  | 67 | 50 | 57 | TRUE | Integrated | 150.0 | 1.When the unit power on and changed in heating mode,and if the outdoor temperature continue lower than 3C for 30 seconds,after running for 25mins, the base pan heater will be active for 5 minutes. 2.If be on the defrost mode and the outdoor temperature lower 1C for 10 seconds the base pan heater will be active and will be 5 mins delay inactive after defrost. |  |  |  | R410A | USA, Canada | 5807 | 0.58 | 2.93 | 28000 | 2.8 | 2.93 | 32148 | 3.21 | 2.94 | 5724 | 0.44 | 3.81 | 27600 | 2.11 | 3.83 | 5848 | 0.52 | 3.3 | 28200 | 2.49 | 3.32 | 32377 | 2.86 | 3.32 | 3961 | 0.45 | 2.58 | 19100 | 2.19 | 2.56 | 21929 | 2.51 | 2.56 | 3206 | 0.47 | 2 |  |  |  | 16230 | 2.38 | 2
10/20/21 | Live | Carrier | CARRIER | Performance | Singlezone Ducted, Centrally Ducted | 206900111 |  | HRCU-A-CB | 38MARBQ30AA3 |  | CNPV*3014AL* | 59SC2D060E14**12 | 10 | 16 | 11 |  |  |  |  | FALSE | FALSE | FALSE |  | 67 | 49 | 57 | TRUE | Integrated | 150.0 | 1.When the unit power on and changed in heating mode,and if the outdoor temperature continue lower than 3C for 30 seconds,after running for 25mins, the base pan heater will be active for 5 minutes. 2.If be on the defrost mode and the outdoor temperature lower 1C for 10 seconds the base pan heater will be active and will be 5 mins delay inactive after defrost. |  |  |  | R410A | USA, Canada | 5890 | 0.59 | 2.93 | 28400 | 2.84 | 2.93 | 32607 | 3.26 | 2.93 | 5807 | 0.45 | 3.78 | 28000 | 2.15 | 3.82 | 5890 | 0.51 | 3.38 | 28400 | 2.45 | 3.4 | 32607 | 2.81 | 3.4 | 3982 | 0.45 | 2.59 | 19200 | 2.18 | 2.58 | 22044 | 2.5 | 2.58 | 3218 | 0.47 | 2.01 |  |  |  | 16300 | 2.39 | 2
10/20/21 | Live | Carrier | CARRIER | Performance | Singlezone Ducted, Centrally Ducted | 206900104 |  | HRCU-A-CB | 38MARBQ30AA3 |  | CAP**3017AL* | 58SU*A040E17**12 | 10 | 17 | 11.5 |  |  |  |  | FALSE | FALSE | FALSE |  | 67 | 49 | 57 | TRUE | Integrated | 150.0 | 1.When the unit power on and changed in heating mode,and if the outdoor temperature continue lower than 3C for 30 seconds,after running for 25mins, the base pan heater will be active for 5 minutes. 2.If be on the defrost mode and the outdoor temperature lower 1C for 10 seconds the base pan heater will be active and will be 5 mins delay inactive after defrost. |  |  |  | R410A | USA, Canada | 5890 | 0.59 | 2.93 | 28400 | 2.84 | 2.93 | 32607 | 3.26 | 2.93 | 5765 | 0.43 | 3.93 | 27800 | 2.07 | 3.94 | 5848 | 0.5 | 3.43 | 28200 | 2.43 | 3.4 | 32377 | 2.79 | 3.4 | 3940 | 0.44 | 2.62 | 19000 | 2.14 | 2.6 | 21814 | 2.46 | 2.6 | 3177 | 0.47 | 1.98 |  |  |  | 16090 | 2.36 | 2
10/20/21 | Live | Carrier | CARRIER | Performance | Singlezone Ducted, Centrally Ducted | 206900100 |  | HRCU-A-CB | 38MARBQ30AA3 |  | CNPV*3017AL* | 58S(B,C)*A070E17**16 | 10 | 16 | 11 |  |  |  |  | FALSE | FALSE | FALSE |  | 67 | 49 | 57 | TRUE | Integrated | 150.0 | 1.When the unit power on and changed in heating mode,and if the outdoor temperature continue lower than 3C for 30 seconds,after running for 25mins, the base pan heater will be active for 5 minutes. 2.If be on the defrost mode and the outdoor temperature lower 1C for 10 seconds the base pan heater will be active and will be 5 mins delay inactive after defrost. |  |  |  | R410A | USA, Canada | 5973 | 0.6 | 2.92 | 28800 | 2.88 | 2.93 | 33066 | 3.31 | 2.93 | 5890 | 0.45 | 3.84 | 28400 | 2.17 | 3.84 | 5931 | 0.5 | 3.48 | 28600 | 2.41 | 3.48 | 32837 | 2.77 | 3.47 | 4002 | 0.45 | 2.61 | 19300 | 2.16 | 2.62 | 22159 | 2.48 | 2.62 | 3231 | 0.47 | 2.01 |  |  |  | 16360 | 2.4 | 2
10/20/21 | Live | Carrier | CARRIER | Performance | Singlezone Ducted, Centrally Ducted | 206900099 |  | HRCU-A-CB | 38MARBQ30AA3 |  | CAP**3017AL* | 58S(B,C)*A070E17**16 | 10 | 16 | 11 |  |  |  |  | FALSE | FALSE | FALSE |  | 67 | 49 | 57 | TRUE | Integrated | 150.0 | 1.When the unit power on and changed in heating mode,and if the outdoor temperature continue lower than 3C for 30 seconds,after running for 25mins, the base pan heater will be active for 5 minutes. 2.If be on the defrost mode and the outdoor temperature lower 1C for 10 seconds the base pan heater will be active and will be 5 mins delay inactive after defrost. |  |  |  | R410A | USA, Canada | 5973 | 0.6 | 2.92 | 28800 | 2.88 | 2.93 | 33066 | 3.31 | 2.93 | 5890 | 0.45 | 3.84 | 28400 | 2.17 | 3.84 | 5931 | 0.5 | 3.48 | 28600 | 2.41 | 3.48 | 32837 | 2.77 | 3.47 | 4002 | 0.45 | 2.61 | 19300 | 2.17 | 2.61 | 22159 | 2.5 | 2.6 | 3231 | 0.47 | 2.01 |  |  |  | 16360 | 2.4 | 2
10/20/21 | Live | Carrier | CARRIER | Performance | Singlezone Ducted, Centrally Ducted | 206900098 |  | HRCU-A-CB | 38MARBQ30AA3 |  | CNPV*3014AL* | 58S(B,C)*A070E14**12 | 10 | 16.5 | 11 |  |  |  |  | FALSE | FALSE | FALSE |  | 67 | 50 | 57 | TRUE | Integrated | 150.0 | 1.When the unit power on and changed in heating mode,and if the outdoor temperature continue lower than 3C for 30 seconds,after running for 25mins, the base pan heater will be active for 5 minutes. 2.If be on the defrost mode and the outdoor temperature lower 1C for 10 seconds the base pan heater will be active and will be 5 mins delay inactive after defrost. |  |  |  | R410A | USA, Canada | 5848 | 0.58 | 2.96 | 28200 | 2.82 | 2.93 | 32377 | 3.24 | 2.93 | 5724 | 0.44 | 3.81 | 27600 | 2.11 | 3.83 | 5848 | 0.51 | 3.36 | 28200 | 2.46 | 3.36 | 32377 | 2.82 | 3.36 | 3961 | 0.45 | 2.58 | 19100 | 2.17 | 2.58 | 21929 | 2.49 | 2.58 | 3206 | 0.47 | 2 |  |  |  | 16230 | 2.38 | 2
10/20/21 | Live | Carrier | CARRIER | Performance | Singlezone Ducted, Centrally Ducted | 206900101 |  | HRCU-A-CB | 38MARBQ30AA3 |  | CAP**3621AL* | 58S(B,C)*A070E21**16 | 10 | 17 | 11.5 |  |  |  |  | FALSE | FALSE | FALSE |  | 67 | 49 | 57 | TRUE | Integrated | 150.0 | 1.When the unit power on and changed in heating mode,and if the outdoor temperature continue lower than 3C for 30 seconds,after running for 25mins, the base pan heater will be active for 5 minutes. 2.If be on the defrost mode and the outdoor temperature lower 1C for 10 seconds the base pan heater will be active and will be 5 mins delay inactive after defrost. |  |  |  | R410A | USA, Canada | 5973 | 0.6 | 2.92 | 28800 | 2.88 | 2.93 | 33066 | 3.31 | 2.93 | 5848 | 0.43 | 3.99 | 28200 | 2.1 | 3.94 | 5848 | 0.49 | 3.5 | 28200 | 2.38 | 3.47 | 32377 | 2.73 | 3.48 | 3940 | 0.44 | 2.62 | 19000 | 2.11 | 2.64 | 21814 | 2.42 | 2.64 | 3177 | 0.47 | 1.98 |  |  |  | 16090 | 2.36 | 2
10/20/21 | Live | Carrier | CARRIER | Performance | Singlezone Ducted, Centrally Ducted | 206900103 |  | HRCU-A-CB | 38MARBQ30AA3 |  | CNPV*3621AL* | 58S(B,C)*A090E21**16 | 10 | 16 | 11 |  |  |  |  | FALSE | FALSE | FALSE |  | 67 | 49 | 57 | TRUE | Integrated | 150.0 | 1.When the unit power on and changed in heating mode,and if the outdoor temperature continue lower than 3C for 30 seconds,after running for 25mins, the base pan heater will be active for 5 minutes. 2.If be on the defrost mode and the outdoor temperature lower 1C for 10 seconds the base pan heater will be active and will be 5 mins delay inactive after defrost. |  |  |  | R410A | USA, Canada | 6056 | 0.61 | 2.91 | 29200 | 2.92 | 2.93 | 33525 | 3.35 | 2.93 | 5973 | 0.45 | 3.89 | 28800 | 2.19 | 3.85 | 5931 | 0.49 | 3.55 | 28600 | 2.35 | 3.57 | 32837 | 2.7 | 3.56 | 4002 | 0.44 | 2.67 | 19300 | 2.14 | 2.64 | 22159 | 2.46 | 2.64 | 3231 | 0.47 | 2.01 |  |  |  | 16360 | 2.4 | 2
10/20/21 | Live | Carrier | CARRIER | Performance | Singlezone Ducted, Centrally Ducted | 206900102 |  | HRCU-A-CB | 38MARBQ30AA3 |  | CNPV*3621AL* | 58S(B,C)*A070E21**16 | 10.5 | 17 | 11 |  |  |  |  | FALSE | FALSE | FALSE |  | 67 | 50 | 57 | TRUE | Integrated | 150.0 | 1.When the unit power on and changed in heating mode,and if the outdoor temperature continue lower than 3C for 30 seconds,after running for 25mins, the base pan heater will be active for 5 minutes. 2.If be on the defrost mode and the outdoor temperature lower 1C for 10 seconds the base pan heater will be active and will be 5 mins delay inactive after defrost. |  |  |  | R410A | USA, Canada | 5931 | 0.56 | 3.1 | 28600 | 2.72 | 3.08 | 32837 | 3.13 | 3.07 | 5807 | 0.44 | 3.87 | 28000 | 2.1 | 3.91 | 5848 | 0.5 | 3.43 | 28200 | 2.42 | 3.42 | 32377 | 2.77 | 3.43 | 3961 | 0.44 | 2.64 | 19100 | 2.14 | 2.62 | 21929 | 2.45 | 2.62 | 3206 | 0.47 | 2 |  |  |  | 16230 | 2.38 | 2
10/20/21 | Live | Carrier | CARRIER | Performance | Singlezone Ducted, Centrally Ducted | 206900097 |  | HRCU-A-CB | 38MARBQ30AA3 |  | CAP**3014AL* | 58S(B,C)*A070E14**12 | 10 | 16.5 | 11.5 |  |  |  |  | FALSE | FALSE | FALSE |  | 67 | 49 | 56 | TRUE | Integrated | 150.0 | 1.When the unit power on and changed in heating mode,and if the outdoor temperature continue lower than 3C for 30 seconds,after running for 25mins, the base pan heater will be active for 5 minutes. 2.If be on the defrost mode and the outdoor temperature lower 1C for 10 seconds the base pan heater will be active and will be 5 mins delay inactive after defrost. |  |  |  | R410A | USA, Canada | 5848 | 0.58 | 2.96 | 28200 | 2.82 | 2.93 | 32377 | 3.24 | 2.93 | 5765 | 0.44 | 3.84 | 27800 | 2.11 | 3.86 | 5890 | 0.51 | 3.38 | 28400 | 2.48 | 3.36 | 32607 | 2.84 | 3.36 | 3961 | 0.45 | 2.58 | 19100 | 2.17 | 2.58 | 21929 | 2.49 | 2.58 | 3189 | 0.47 | 1.99 |  |  |  | 16150 | 2.37 | 2
10/20/21 | Live | Carrier | CARRIER | Performance | Singlezone Ducted, Centrally Ducted | 206900095 |  | HRCU-A-CB | 38MARBQ30AA3 |  | CAP**3017AL* | 58S(B,C)*A045E17**12 | 10 | 16.5 | 11.5 |  |  |  |  | FALSE | FALSE | FALSE |  | 67 | 49 | 56 | TRUE | Integrated | 150.0 | 1.When the unit power on and changed in heating mode,and if the outdoor temperature continue lower than 3C for 30 seconds,after running for 25mins, the base pan heater will be active for 5 minutes. 2.If be on the defrost mode and the outdoor temperature lower 1C for 10 seconds the base pan heater will be active and will be 5 mins delay inactive after defrost. |  |  |  | R410A | USA, Canada | 5848 | 0.58 | 2.96 | 28200 | 2.82 | 2.93 | 32377 | 3.24 | 2.93 | 5765 | 0.44 | 3.84 | 27800 | 2.11 | 3.86 | 5890 | 0.51 | 3.38 | 28400 | 2.48 | 3.36 | 32607 | 2.84 | 3.36 | 3961 | 0.45 | 2.58 | 19100 | 2.17 | 2.58 | 21929 | 2.49 | 2.58 | 3189 | 0.47 | 1.99 |  |  |  | 16150 | 2.37 | 2
10/20/21 | Live | Carrier | CARRIER | Performance | Singlezone Ducted, Centrally Ducted | 206900096 |  | HRCU-A-CB | 38MARBQ30AA3 |  | CNPV*3017AL* | 58S(B,C)*A045E17**12 | 10 | 16.5 | 11 |  |  |  |  | FALSE | FALSE | FALSE |  | 67 | 50 | 57 | TRUE | Integrated | 150.0 | 1.When the unit power on and changed in heating mode,and if the outdoor temperature continue lower than 3C for 30 seconds,after running for 25mins, the base pan heater will be active for 5 minutes. 2.If be on the defrost mode and the outdoor temperature lower 1C for 10 seconds the base pan heater will be active and will be 5 mins delay inactive after defrost. |  |  |  | R410A | USA, Canada | 5848 | 0.58 | 2.96 | 28200 | 2.82 | 2.93 | 32377 | 3.24 | 2.93 | 5765 | 0.44 | 3.84 | 27800 | 2.11 | 3.86 | 5848 | 0.51 | 3.36 | 28200 | 2.45 | 3.37 | 32377 | 2.81 | 3.38 | 3961 | 0.45 | 2.58 | 19100 | 2.17 | 2.58 | 21929 | 2.49 | 2.58 | 3206 | 0.47 | 2 |  |  |  | 16230 | 2.38 | 2
10/20/21 | Live | Carrier | CARRIER | Performance | Singlezone Ducted, Centrally Ducted | 207198839 |  | HRCU-A-CB | 38MARBQ30AA3 |  | CAP**3014AL* | 58S(B,C)*A045E14**12 | 10 | 16 | 11 |  |  |  |  | FALSE | FALSE | FALSE |  | 67 | 49 | 56 | TRUE | Integrated | 150.0 | 1.When the unit power on and changed in heating mode,and if the outdoor temperature continue lower than 3C for 30 seconds,after running for 25mins, the base pan heater will be active for 5 minutes. 2.If be on the defrost mode and the outdoor temperature lower 1C for 10 seconds the base pan heater will be active and will be 5 mins delay inactive after defrost. |  |  |  | R410A | USA, Canada | 5890 | 0.59 | 2.93 | 28400 | 2.84 | 2.93 | 32607 | 3.26 | 2.93 | 5807 | 0.45 | 3.78 | 28000 | 2.16 | 3.8 | 5931 | 0.51 | 3.41 | 28600 | 2.48 | 3.38 | 32837 | 2.85 | 3.38 | 3982 | 0.45 | 2.59 | 19200 | 2.18 | 2.58 | 22044 | 2.5 | 2.58 | 3202 | 0.47 | 2 |  |  |  | 16210 | 2.37 | 2
10/20/21 | Live | Carrier | CARRIER | Performance | Singlezone Non-Ducted, Floor Placement | 206350334 |  | HRCU-A-CB-O | 38MARBQ18AA3 | Mini-Splits | 40MBFQ18--3 |  | 12.5 | 20.2 | 10.6 |  |  |  |  | TRUE | TRUE | TRUE |  | 66 | 81 | 102 | TRUE | Integrated | 150.0 | 1.When the unit power on and changed in heating mode,and if the outdoor temperature continue lower than 3C for 30 seconds,after running for 25mins, the base pan heater will be active for 5 minutes. 2.If be on the defrost mode and the outdoor temperature lower 1C for 10 seconds the base pan heater will be active and will be 5 mins delay inactive after defrost. | This system has an integrated 24V Interface and works with third party thermostats |  |  | R410A | USA, Canada | 8122 | 1.67 | 1.43 | 17000 | 0.68 | 7.33 | 23270 | 1.86 | 3.67 | 11352 | 1.43 | 2.33 | 23760 | 1.61 | 4.33 | 8600 | 0.79 | 3.19 | 18000 | 1.65 | 3.2 | 22650 | 2.08 | 3.19 | 5733 | 0.93 | 1.81 | 12000 | 1.95 | 1.8 | 23420 | 2.46 | 2.79 | 9182 | 1.22 | 2.21 |  |  |  | 18520 | 3.01 | 1.8
10/20/21 | Live | Carrier | CARRIER | Performance | Singlezone Non-Ducted, Ceiling Placement | 206350327 |  | HRCU-A-CB-O | 38MARBQ09AA3 | Mini-Splits | 40MBCQ09--3 |  | 13 | 20.5 | 10.8 |  |  |  |  | TRUE | TRUE | TRUE |  | 61 | 71 | 108 | TRUE | Integrated | 150.0 | 1.When the unit power on and changed in heating mode,and if the outdoor temperature continue lower than 3C for 30 seconds,after running for 25mins, the base pan heater will be active for 5 minutes. 2.If be on the defrost mode and the outdoor temperature lower 1C for 10 seconds the base pan heater will be active and will be 5 mins delay inactive after defrost. | This system has an integrated 24V Interface and works with third party thermostats |  |  | R410A | USA, Canada | 1620 | 0.92 | 0.52 | 9000 | 1.16 | 2.27 | 13190 | 1.3 | 2.97 | 2340 | 0.9 | 0.76 | 13000 | 1.29 | 2.95 | 1800 | 0.18 | 2.93 | 10000 | 1 | 2.93 | 15060 | 1.51 | 2.92 | 1098 | 0.18 | 1.79 | 6100 | 0.99 | 1.81 | 13720 | 1.5 | 2.68 | 2073 | 0.23 | 2.64 |  |  |  | 10820 | 1.76 | 1.8
10/20/21 | Live | Carrier | CARRIER | Performance | Singlezone Non-Ducted, Ceiling Placement | 206350335 |  | HRCU-A-CB-O | 38MARBQ24AA3 | Mini-Splits | 40MBCQ24--3 |  | 11 | 20 | 11.6 |  |  |  |  | FALSE | FALSE | FALSE |  | 60 | 82 | 106 | TRUE | Integrated | 150.0 | 1.When the unit power on and changed in heating mode,and if the outdoor temperature continue lower than 3C for 30 seconds,after running for 25mins, the base pan heater will be active for 5 minutes. 2.If be on the defrost mode and the outdoor temperature lower 1C for 10 seconds the base pan heater will be active and will be 5 mins delay inactive after defrost. | This system has an integrated 24V Interface and works with third party thermostats |  |  | R410A | USA, Canada | 11840 | 2.41 | 1.44 | 24000 | 0.64 | 10.99 | 23180 | 2.03 | 3.35 | 12323 | 1.74 | 2.08 | 24980 | 2.12 | 3.45 | 11840 | 0.99 | 3.51 | 24000 | 2.01 | 3.5 | 31040 | 2.6 | 3.5 | 7153 | 0.78 | 2.69 | 14500 | 1.57 | 2.71 | 26720 | 2.04 | 3.84 | 12959 | 1.68 | 2.26 |  |  |  | 25570 | 4.16 | 1.8
10/20/21 | Live | Carrier | CARRIER | Performance | Singlezone Non-Ducted, Wall Placement | 206348137 |  | HRCU-A-CB-O | 38MARBQ18AA3 | Mini-Splits | 40MAHBQ18XA3 |  | 12.5 | 21.5 | 13 |  |  |  |  | TRUE | TRUE | TRUE |  | 60 | 77 | 95 | TRUE | Integrated | 150.0 | 1.When the unit power on and changed in heating mode,and if the outdoor temperature continue lower than 3C for 30 seconds,after running for 25mins, the base pan heater will be active for 5 minutes. 2.If be on the defrost mode and the outdoor temperature lower 1C for 10 seconds the base pan heater will be active and will be 5 mins delay inactive after defrost. | This system has an integrated 24V Interface and works with third party thermostats |  |  | R410A | USA, Canada | 8400 | 1.73 | 1.42 | 18000 | 0.64 | 8.24 | 22230 | 1.9 | 3.43 | 10668 | 1.47 | 2.13 | 22860 | 1.64 | 4.09 | 8400 | 0.79 | 3.12 | 18000 | 1.7 | 3.1 | 21960 | 2.08 | 3.09 | 5040 | 0.53 | 2.79 | 10800 | 1.13 | 2.8 | 17630 | 1.38 | 3.74 | 8306 | 1.12 | 2.17 |  |  |  | 17100 | 2.78 | 1.8
10/20/21 | Live | Carrier | CARRIER | Performance | Singlezone Non-Ducted, Floor Placement | 206350337 |  | HRCU-A-CB-O | 38MARBQ24AA3 | Mini-Splits | 40MBFQ24--3 |  | 11.5 | 20.2 | 11.6 |  |  |  |  | TRUE | TRUE | TRUE |  | 58 | 83 | 109 | TRUE | Integrated | 150.0 | 1.When the unit power on and changed in heating mode,and if the outdoor temperature continue lower than 3C for 30 seconds,after running for 25mins, the base pan heater will be active for 5 minutes. 2.If be on the defrost mode and the outdoor temperature lower 1C for 10 seconds the base pan heater will be active and will be 5 mins delay inactive after defrost. | This system has an integrated 24V Interface and works with third party thermostats |  |  | R410A | USA, Canada | 12195 | 2.51 | 1.42 | 24000 | 0.62 | 11.34 | 25610 | 2.11 | 3.56 | 14019 | 2.21 | 1.86 | 27590 | 1.81 | 4.47 | 12500 | 1.04 | 3.52 | 24600 | 2.05 | 3.52 | 32140 | 2.68 | 3.51 | 7367 | 0.8 | 2.7 | 14500 | 1.57 | 2.71 | 27670 | 2.06 | 3.94 | 14034 | 1.79 | 2.3 |  |  |  | 26920 | 4.38 | 1.8
10/20/21 | Live | Carrier | CARRIER | Performance | Singlezone Non-Ducted, Wall Placement | 206348136 |  | HRCU-A-CB-O | 38MARBQ12AA3 | Mini-Splits | 40MAHBQ12XA3 |  | 14 | 25.5 | 13 |  |  |  |  | TRUE | TRUE | TRUE |  | 62 | 81 | 97 | TRUE | Integrated | 150.0 | 1.When the unit power on and changed in heating mode,and if the outdoor temperature continue lower than 3C for 30 seconds,after running for 25mins, the base pan heater will be active for 5 minutes. 2.If be on the defrost mode and the outdoor temperature lower 1C for 10 seconds the base pan heater will be active and will be 5 mins delay inactive after defrost. | This system has an integrated 24V Interface and works with third party thermostats |  |  | R410A | USA, Canada | 5000 | 1.21 | 1.21 | 12000 | 0.94 | 3.74 | 16410 | 1.27 | 3.79 | 6979 | 1 | 2.05 | 16750 | 1.06 | 4.63 | 5000 | 0.38 | 3.86 | 12000 | 0.92 | 3.82 | 14300 | 1.1 | 3.81 | 3125 | 0.31 | 2.95 | 7500 | 0.73 | 3.01 | 13960 | 0.87 | 4.7 | 5145 | 0.72 | 2.09 |  |  |  | 11650 | 1.9 | 1.8
10/20/21 | Live | Carrier | CARRIER | Performance | Singlezone Non-Ducted, Wall Placement | 206348138 |  | HRCU-A-CB-O | 38MARBQ24AA3 | Mini-Splits | 40MAHBQ24XA3 |  | 13 | 21.5 | 12 |  |  |  |  | TRUE | TRUE | TRUE |  | 68 | 84 | 85 | TRUE | Integrated | 150.0 | 1.When the unit power on and changed in heating mode,and if the outdoor temperature continue lower than 3C for 30 seconds,after running for 25mins, the base pan heater will be active for 5 minutes. 2.If be on the defrost mode and the outdoor temperature lower 1C for 10 seconds the base pan heater will be active and will be 5 mins delay inactive after defrost. | This system has an integrated 24V Interface and works with third party thermostats |  |  | R410A | USA, Canada | 7117 | 2.23 | 0.94 | 24000 | 0.44 | 15.99 | 26080 | 2.29 | 3.34 | 8131 | 2.04 | 1.17 | 27420 | 2.1 | 3.83 | 8600 | 0.74 | 3.41 | 29000 | 2.5 | 3.4 | 29470 | 2.54 | 3.4 | 5871 | 0.56 | 3.07 | 19800 | 1.9 | 3.05 | 28250 | 1.93 | 4.29 | 7562 | 1.25 | 1.77 |  |  |  | 24800 | 4.04 | 1.8
10/20/21 | Live | Carrier | CARRIER | Performance | Singlezone Ducted, Centrally Ducted | 206188253 |  | HRCU-A-CB | 38MARBQ24AA3 | Mini-Splits | 40MBAAQ24XA3 |  | 12.5 | 20 | 11.6 |  |  |  |  | FALSE | FALSE | FALSE |  | 61 | 80 | 92 | TRUE | Integrated | 150.0 | 1.When the unit power on and changed in heating mode,and if the outdoor temperature continue lower than 3C for 30 seconds,after running for 25mins, the base pan heater will be active for 5 minutes. 2.If be on the defrost mode and the outdoor temperature lower 1C for 10 seconds the base pan heater will be active and will be 5 mins delay inactive after defrost. | This system has an integrated 24V Interface and works with third party thermostats |  |  | R410A | USA, Canada | 4314 | 0.34 | 3.72 | 22000 | 1.66 | 3.88 | 27790 | 1.91 | 4.26 | 6052 | 0.46 | 3.86 | 29180 | 2.27 | 3.77 | 5600 | 0.44 | 3.73 | 27000 | 2.1 | 3.77 | 31000 | 2.41 | 3.77 | 3422 | 0.39 | 2.57 | 16500 | 1.86 | 2.6 | 18944 | 2.13 | 2.61 | 5351 | 0.78 | 2.01 |  |  |  | 25100 | 4.09 | 1.8
10/20/21 | Live | Carrier | CARRIER | Performance | Singlezone Ducted, Compact Ducted | 206350328 |  | HRCU-A-CB | 38MARBQ09AA3 | Mini-Splits | 40MBDQ09--3 |  | 14 | 23 | 12 |  |  |  |  | TRUE | TRUE | TRUE |  | 64 | 63 | 102 | TRUE | Integrated | 150.0 | 1.When the unit power on and changed in heating mode,and if the outdoor temperature continue lower than 3C for 30 seconds,after running for 25mins, the base pan heater will be active for 5 minutes. 2.If be on the defrost mode and the outdoor temperature lower 1C for 10 seconds the base pan heater will be active and will be 5 mins delay inactive after defrost. | This system has an integrated 24V Interface and works with third party thermostats |  |  | R410A | USA, Canada | 1530 | 1.1 | 0.41 | 9000 | 1.52 | 1.74 | 12860 | 1.06 | 3.56 | 2062 | 0.79 | 0.76 | 12130 | 0.74 | 4.8 | 1700 | 0.14 | 3.56 | 10000 | 0.81 | 3.62 | 16100 | 1.3 | 3.63 | 1088 | 0.17 | 1.88 | 6400 | 0.99 | 1.89 | 13880 | 1.59 | 2.56 | 1853 | 0.19 | 2.86 |  |  |  | 10200 | 1.66 | 1.8
10/20/21 | Live | Carrier | CARRIER | Performance | Singlezone Ducted, Compact Ducted | 206350333 |  | HRCU-A-CB | 38MARBQ18AA3 | Mini-Splits | 40MBDQ18--3 |  | 12.5 | 19.6 | 11 |  |  |  |  | TRUE | TRUE | TRUE |  | 66 | 81 | 99 | TRUE | Integrated | 150.0 | 1.When the unit power on and changed in heating mode,and if the outdoor temperature continue lower than 3C for 30 seconds,after running for 25mins, the base pan heater will be active for 5 minutes. 2.If be on the defrost mode and the outdoor temperature lower 1C for 10 seconds the base pan heater will be active and will be 5 mins delay inactive after defrost. | This system has an integrated 24V Interface and works with third party thermostats |  |  | R410A | USA, Canada | 7728 | 1.63 | 1.39 | 16500 | 0.67 | 7.22 | 21990 | 1.81 | 3.56 | 10511 | 1.4 | 2.2 | 22440 | 1.58 | 4.16 | 8900 | 0.89 | 2.93 | 19000 | 1.9 | 2.93 | 23190 | 2.32 | 2.93 | 5948 | 0.92 | 1.9 | 12700 | 1.96 | 1.9 | 23980 | 2.39 | 2.94 | 9209 | 1.26 | 2.14 |  |  |  | 18960 | 3.09 | 1.8
11/30/21 | Live | Carrier | CARRIER |  | Singlezone Ducted, Centrally Ducted | 206789001 |  | HRCU-A-CB | 25VNA460A*031* |  | CNPV*6124AL*+UI | 59MN7B060C21**20 | 12 | 19 | 10 |  |  |  |  | FALSE | FALSE | FALSE |  | 86 | 60 | 60 | TRUE | [6 empty] | R410A | USA, Canada | 57500 | 1.81 | 9.31 | 57500 | 4.6 | 3.66 | 57500 | 4.6 | 3.66 | 19200 | 0.85 | 6.62 | 57500 | 3.9 | 4.32 | 13400 | 1.04 | 3.78 | 59500 | 5.62 | 3.1 | 59500 | 5.62 | 3.1 | 17093 | 2.12 | 2.36 | 51500 | 6.24 | 2.42 | 51500 | 6.24 | 2.42 | 13691 | 2.15 | 1.87 |  |  |  | 35852 | 5.43 | 1.94 | -3 | 12730 | 2.21 | 1.69 | 26770 | 3.84 | 2.04
11/30/21 | Live | Carrier | CARRIER |  | Singlezone Ducted, Centrally Ducted | 206789000 |  | HRCU-A-CB | 25VNA460A*031* |  | CNPV*6124AL*+UI | 58TN*A110C21**20 | 12.5 | 20 | 10 |  |  |  |  | FALSE | FALSE | FALSE |  | 84 | 58 | 58 | TRUE | [6 empty] | R410A | USA, Canada | 58000 | 1.75 | 9.71 | 58000 | 4.45 | 3.82 | 58000 | 4.45 | 3.82 | 19300 | 0.8 | 7.07 | 58000 | 3.66 | 4.64 | 13300 | 0.99 | 3.94 | 59000 | 5.27 | 3.28 | 59000 | 5.27 | 3.28 | 16595 | 1.96 | 2.48 | 50000 | 5.77 | 2.54 | 50000 | 5.77 | 2.54 | 13292 | 1.99 | 1.96 |  |  |  | 34808 | 5.02 | 2.03 | -3 | 12730 | 2.21 | 1.69 | 26770 | 3.84 | 2.04
11/30/21 | Live | Carrier | CARRIER |  | Singlezone Ducted, Centrally Ducted | 206788998 |  | HRCU-A-CB | 25VNA460A*031* |  | CNPV*6124AL*+UI | 59TN6B080C21**20 | 12.5 | 20 | 10 |  |  |  |  | FALSE | FALSE | FALSE |  | 85 | 59 | 59 | TRUE | [6 empty] | R410A | USA, Canada | 58000 | 1.75 | 9.71 | 58000 | 4.45 | 3.82 | 58000 | 4.45 | 3.82 | 19300 | 0.82 | 6.9 | 58000 | 3.74 | 4.54 | 13400 | 1.02 | 3.85 | 59000 | 5.37 | 3.22 | 59000 | 5.37 | 3.22 | 16761 | 1.99 | 2.47 | 50500 | 5.87 | 2.52 | 50500 | 5.87 | 2.52 | 13425 | 2.02 | 1.95 |  |  |  | 35156 | 5.12 | 2.01 | -3 | 12730 | 2.21 | 1.69 | 26770 | 3.84 | 2.04
11/30/21 | Live | Carrier | CARRIER |  | Singlezone Ducted, Centrally Ducted | 206788999 |  | HRCU-A-CB | 25VNA460A*031* |  | CNPV*6124AL*+UI | 59TN6B100C21**22 | 12.5 | 20 | 10 |  |  |  |  | FALSE | FALSE | FALSE |  | 84 | 58 | 58 | TRUE | [6 empty] | R410A | USA, Canada | 58000 | 1.75 | 9.71 | 58000 | 4.45 | 3.82 | 58000 | 4.45 | 3.82 | 19300 | 0.82 | 6.9 | 58000 | 3.67 | 4.63 | 13400 | 1.02 | 3.85 | 59000 | 5.3 | 3.26 | 59000 | 5.3 | 3.26 | 16595 | 1.96 | 2.48 | 50000 | 5.77 | 2.54 | 50000 | 5.77 | 2.54 | 13292 | 1.99 | 1.96 |  |  |  | 34808 | 5.02 | 2.03 | -3 | 12730 | 2.21 | 1.69 | 26770 | 3.84 | 2.04
11/30/21 | Live | Carrier | CARRIER |  | Singlezone Ducted, Centrally Ducted | 206788996 |  | HRCU-A-CB | 25VNA460A*031* |  | CNPV*6124AL*+UI | 59MN7B100C21**22 | 12.5 | 20 | 10 |  |  |  |  | FALSE | FALSE | FALSE |  | 84 | 58 | 58 | TRUE | [6 empty] | R410A | USA, Canada | 58000 | 1.75 | 9.71 | 58000 | 4.45 | 3.82 | 58000 | 4.45 | 3.82 | 19300 | 0.82 | 6.9 | 58000 | 3.67 | 4.63 | 13400 | 1.02 | 3.85 | 59000 | 5.3 | 3.26 | 59000 | 5.3 | 3.26 | 16595 | 1.96 | 2.48 | 50000 | 5.77 | 2.54 | 50000 | 5.77 | 2.54 | 13292 | 1.99 | 1.96 |  |  |  | 34808 | 5.02 | 2.03 | -3 | 12730 | 2.21 | 1.69 | 26770 | 3.84 | 2.04
11/30/21 | Live | Carrier | CARRIER |  | Singlezone Ducted, Centrally Ducted | 206788995 |  | HRCU-A-CB | 25VNA460A*031* |  | CNPV*6124AL*+UI | 59MN7B080C21**20 | 12.5 | 20 | 10 |  |  |  |  | FALSE | FALSE | FALSE |  | 85 | 59 | 59 | TRUE | [6 empty] | R410A | USA, Canada | 58000 | 1.75 | 9.71 | 58000 | 4.45 | 3.82 | 58000 | 4.45 | 3.82 | 19300 | 0.82 | 6.9 | 58000 | 3.74 | 4.54 | 13400 | 1.02 | 3.85 | 59000 | 5.37 | 3.22 | 59000 | 5.37 | 3.22 | 16761 | 1.99 | 2.47 | 50500 | 5.87 | 2.52 | 50500 | 5.87 | 2.52 | 13425 | 2.02 | 1.95 |  |  |  | 35156 | 5.12 | 2.01 | -3 | 12730 | 2.21 | 1.69 | 26770 | 3.84 | 2.04
11/30/21 | Live | Carrier | CARRIER |  | Singlezone Ducted, Centrally Ducted | 206788986 |  | HRCU-A-CB | 25VNA460A*031* |  | CAP**6124AL*+UI | 59MN7B120C24**22 | 12 | 19.5 | 10 |  |  |  |  | FALSE | FALSE | FALSE |  | 85 | 59 | 59 | TRUE | [6 empty] | R410A | USA, Canada | 58000 | 1.83 | 9.29 | 58000 | 4.64 | 3.66 | 58000 | 4.64 | 3.66 | 19200 | 0.85 | 6.62 | 58000 | 3.74 | 4.54 | 13400 | 1.06 | 3.7 | 59000 | 5.37 | 3.22 | 59000 | 5.37 | 3.22 | 16761 | 2.01 | 2.44 | 50500 | 5.92 | 2.5 | 50500 | 5.92 | 2.5 | 13425 | 2.04 | 1.93 |  |  |  | 35156 | 5.16 | 2 | -3 | 12730 | 2.21 | 1.69 | 26770 | 3.84 | 2.04
11/30/21 | Live | Carrier | CARRIER |  | Singlezone Ducted, Centrally Ducted | 206788980 |  | HRCU-A-CB | 25VNA460A*031* |  | CAP**6121AL*+UI | 59TN6B080C21**20 | 12 | 19 | 10 |  |  |  |  | FALSE | FALSE | FALSE |  | 86 | 60 | 60 | TRUE | [6 empty] | R410A | USA, Canada | 58000 | 1.83 | 9.29 | 58000 | 4.64 | 3.66 | 58000 | 4.64 | 3.66 | 19200 | 0.85 | 6.62 | 58000 | 3.82 | 4.45 | 13400 | 1.06 | 3.7 | 59000 | 5.47 | 3.16 | 59000 | 5.47 | 3.16 | 16927 | 2.04 | 2.43 | 51000 | 6.03 | 2.48 | 51000 | 6.03 | 2.48 | 13558 | 2.08 | 1.91 |  |  |  | 35504 | 5.25 | 1.98 | -3 | 12730 | 2.21 | 1.69 | 26770 | 3.84 | 2.04
11/30/21 | Live | Carrier | CARRIER |  | Singlezone Ducted, Centrally Ducted | 206788983 |  | HRCU-A-CB | 25VNA460A*031* |  | CAP**6121AL*+UI | 59MN7B060C21**20 | 11.7 | 18.5 | 10 |  |  |  |  | FALSE | FALSE | FALSE |  | 87 | 60 | 60 | TRUE | [6 empty] | R410A | USA, Canada | 57500 | 1.86 | 9.06 | 57500 | 4.72 | 3.57 | 57500 | 4.72 | 3.57 | 19100 | 0.88 | 6.36 | 57500 | 3.98 | 4.23 | 13500 | 1.09 | 3.63 | 59000 | 5.58 | 3.1 | 59000 | 5.58 | 3.1 | 17093 | 2.12 | 2.36 | 51500 | 6.24 | 2.42 | 51500 | 6.24 | 2.42 | 13691 | 2.15 | 1.87 |  |  |  | 35852 | 5.43 | 1.94 | -3 | 12730 | 2.21 | 1.69 | 26770 | 3.84 | 2.04
11/30/21 | Live | Carrier | CARRIER |  | Singlezone Ducted, Centrally Ducted | 206788913 |  | HRCU-A-CB | 25VNA448A*031* |  | CSPH*6012AL*+UI | 58TN*A110C21**20 | 12.5 | 21 | 10 |  |  |  |  | FALSE | FALSE | FALSE |  | 91 | 65 | 67 | TRUE | [6 empty] | R410A | USA, Canada | 45500 | 1.16 | 11.5 | 45500 | 3.24 | 4.12 | 45500 | 3.24 | 4.12 | 15700 | 0.62 | 7.42 | 48500 | 2.98 | 4.77 | 12100 | 0.81 | 4.38 | 47000 | 3.93 | 3.5 | 48000 | 3.93 | 3.58 | 21034 | 2.34 | 2.63 | 43000 | 5 | 2.52 | 43000 | 5 | 2.52 | 16026 | 2.16 | 2.17 |  |  |  | 31496 | 4.1 | 2.25 | -3 | 12120 | 2.07 | 1.72 | 17260 | 2.61 | 1.94
11/30/21 | Live | Carrier | CARRIER |  | Singlezone Ducted, Centrally Ducted | 206788978 |  | HRCU-A-CB | 25VNA460A*031* |  | CAP**6121AL*+UI | 59MN7B080C21**20 | 12 | 19 | 10 |  |  |  |  | FALSE | FALSE | FALSE |  | 86 | 60 | 60 | TRUE | [6 empty] | R410A | USA, Canada | 58000 | 1.83 | 9.29 | 58000 | 4.64 | 3.66 | 58000 | 4.64 | 3.66 | 19200 | 0.85 | 6.62 | 58000 | 3.82 | 4.45 | 13400 | 1.06 | 3.7 | 59000 | 5.51 | 3.14 | 59000 | 5.51 | 3.14 | 16927 | 2.04 | 2.43 | 51000 | 6.03 | 2.48 | 51000 | 6.03 | 2.48 | 13558 | 2.08 | 1.91 |  |  |  | 35504 | 5.25 | 1.98 | -3 | 12730 | 2.21 | 1.69 | 26770 | 3.84 | 2.04
11/30/21 | Live | Carrier | CARRIER |  | Singlezone Ducted, Centrally Ducted | 206788924 |  | HRCU-A-CB | 25VNA448A*031* |  | CNPV*6024AL*+UI | 59MN7B120C24**22 | 12.5 | 21 | 10 |  |  |  |  | FALSE | FALSE | FALSE |  | 91 | 65 | 67 | TRUE | [6 empty] | R410A | USA, Canada | 45000 | 1.14 | 11.57 | 45000 | 3.2 | 4.12 | 45000 | 3.2 | 4.12 | 15700 | 0.63 | 7.3 | 48000 | 3.04 | 4.63 | 12000 | 0.82 | 4.29 | 47000 | 4.09 | 3.37 | 48000 | 4.09 | 3.44 | 21034 | 2.44 | 2.53 | 43000 | 5.21 | 2.42 | 43000 | 5.21 | 2.42 | 16026 | 2.25 | 2.09 |  |  |  | 31496 | 4.27 | 2.16 | -3 | 12120 | 2.07 | 1.72 | 17260 | 2.61 | 1.94
11/30/21 | Live | Carrier | CARRIER |  | Singlezone Ducted, Centrally Ducted | 206788936 |  | HRCU-A-CB | 25VNA448A*031* |  | CNPV*6024AL*+UI | 59TN6B120C24**22 | 12.5 | 21 | 10 |  |  |  |  | FALSE | FALSE | FALSE |  | 91 | 65 | 67 | TRUE | [6 empty] | R410A | USA, Canada | 45000 | 1.14 | 11.57 | 45000 | 3.2 | 4.12 | 45000 | 3.2 | 4.12 | 15700 | 0.62 | 7.42 | 48000 | 2.99 | 4.7 | 12000 | 0.81 | 4.34 | 47000 | 4.06 | 3.39 | 48000 | 4.06 | 3.46 | 21034 | 2.44 | 2.53 | 43000 | 5.21 | 2.42 | 43000 | 5.21 | 2.42 | 16026 | 2.25 | 2.09 |  |  |  | 31496 | 4.27 | 2.16 | -3 | 12120 | 2.07 | 1.72 | 17260 | 2.61 | 1.94
11/30/21 | Live | Carrier | CARRIER |  | Singlezone Ducted, Centrally Ducted | 206788908 |  | HRCU-A-CB | 25VNA448A*031* |  | CNPV*6024AL*+UI | 58TN*A135C24**22 | 12.5 | 21 | 10.5 |  |  |  |  | FALSE | FALSE | FALSE |  | 90 | 64 | 66 | TRUE | [6 empty] | R410A | USA, Canada | 45000 | 1.14 | 11.57 | 45000 | 3.2 | 4.12 | 45000 | 3.2 | 4.12 | 15700 | 0.62 | 7.42 | 48000 | 2.93 | 4.8 | 12000 | 0.81 | 4.34 | 47000 | 4.04 | 3.41 | 48000 | 4.04 | 3.48 | 20790 | 2.39 | 2.55 | 42500 | 5.1 | 2.44 | 42500 | 5.1 | 2.44 | 15840 | 2.21 | 2.1 |  |  |  | 31130 | 4.19 | 2.18 | -3 | 12120 | 2.07 | 1.72 | 17260 | 2.61 | 1.94
11/30/21 | Live | Carrier | CARRIER |  | Singlezone Ducted, Centrally Ducted | 206788906 |  | HRCU-A-CB | 25VNA448A*031* |  | CAP**6121AL*+UI | 58TN*A110C21**20 | 12.5 | 21 | 11 |  |  |  |  | FALSE | FALSE | FALSE |  | 91 | 65 | 67 | TRUE | [6 empty] | R410A | USA, Canada | 46000 | 1.17 | 11.52 | 46000 | 3.27 | 4.12 | 46000 | 3.27 | 4.12 | 15800 | 0.63 | 7.35 | 49000 | 3.07 | 4.68 | 12000 | 0.81 | 4.34 | 47000 | 3.91 | 3.52 | 48000 | 3.91 | 3.6 | 21034 | 2.34 | 2.63 | 43000 | 5 | 2.52 | 43000 | 5 | 2.52 | 16026 | 2.16 | 2.17 |  |  |  | 31496 | 4.1 | 2.25 | -3 | 12120 | 2.07 | 1.72 | 17260 | 2.61 | 1.94
11/30/21 | Live | Carrier | CARRIER |  | Singlezone Ducted, Centrally Ducted | 206788912 |  | HRCU-A-CB | 25VNA448A*031* |  | CSPH*6012AL*+UI | 58TN*A090C17**16 | 12 | 21 | 10 |  |  |  |  | FALSE | FALSE | FALSE |  | 91 | 65 | 67 | TRUE | [6 empty] | R410A | USA, Canada | 45500 | 1.16 | 11.5 | 45500 | 3.24 | 4.12 | 45500 | 3.24 | 4.12 | 15700 | 0.62 | 7.42 | 48500 | 3.06 | 4.65 | 12000 | 0.8 | 4.4 | 47000 | 3.95 | 3.49 | 48000 | 3.95 | 3.56 | 21034 | 2.36 | 2.61 | 43000 | 5.04 | 2.5 | 43000 | 5.04 | 2.5 | 16026 | 2.18 | 2.15 |  |  |  | 31496 | 4.14 | 2.23 | -3 | 12120 | 2.07 | 1.72 | 17260 | 2.61 | 1.94
11/30/21 | Live | Carrier | CARRIER |  | Singlezone Ducted, Centrally Ducted | 206788940 |  | HRCU-A-CB | 25VNA448A*031* |  | CSPH*6012AL*+UI | 59TN6B080C21**20 | 12 | 20 | 10 |  |  |  |  | FALSE | FALSE | FALSE |  | 91 | 65 | 67 | TRUE | [6 empty] | R410A | USA, Canada | 45500 | 1.16 | 11.5 | 45500 | 3.24 | 4.12 | 45500 | 3.24 | 4.12 | 15700 | 0.64 | 7.19 | 48500 | 3.06 | 4.65 | 12100 | 0.82 | 4.32 | 47000 | 3.95 | 3.49 | 48000 | 3.95 | 3.56 | 21034 | 2.36 | 2.61 | 43000 | 5.04 | 2.5 | 43000 | 5.04 | 2.5 | 16026 | 2.18 | 2.15 |  |  |  | 31496 | 4.14 | 2.23 | -3 | 12120 | 2.07 | 1.72 | 17260 | 2.61 | 1.94
11/30/21 | Live | Carrier | CARRIER |  | Singlezone Ducted, Centrally Ducted | 206788925 |  | HRCU-A-CB | 25VNA448A*031* |  | CSPH*6012AL*+UI | 59MN7B080C21**20 | 12 | 20 | 10 |  |  |  |  | FALSE | FALSE | FALSE |  | 91 | 65 | 67 | TRUE | [6 empty] | R410A | USA, Canada | 45500 | 1.16 | 11.5 | 45500 | 3.24 | 4.12 | 45500 | 3.24 | 4.12 | 15700 | 0.64 | 7.19 | 48500 | 3.06 | 4.65 | 12100 | 0.82 | 4.32 | 47000 | 3.95 | 3.49 | 48000 | 3.95 | 3.56 | 21034 | 2.36 | 2.61 | 43000 | 5.04 | 2.5 | 43000 | 5.04 | 2.5 | 16026 | 2.18 | 2.15 |  |  |  | 31496 | 4.14 | 2.23 | -3 | 12120 | 2.07 | 1.72 | 17260 | 2.61 | 1.94
11/30/21 | Live | Carrier | CARRIER |  | Singlezone Ducted, Centrally Ducted | 206788909 |  | HRCU-A-CB | 25VNA448A*031* |  | CSPH*6012AL*+UI | 58TN*A070C21**20 | 12 | 20 | 10.5 |  |  |  |  | FALSE | FALSE | FALSE |  | 91 | 65 | 67 | TRUE | [6 empty] | R410A | USA, Canada | 45500 | 1.16 | 11.5 | 45500 | 3.24 | 4.12 | 45500 | 3.24 | 4.12 | 15700 | 0.64 | 7.19 | 48500 | 3.1 | 4.59 | 12100 | 0.82 | 4.32 | 47000 | 3.97 | 3.47 | 48000 | 3.97 | 3.54 | 21034 | 2.38 | 2.59 | 43000 | 5.08 | 2.48 | 43000 | 5.08 | 2.48 | 16026 | 2.2 | 2.13 |  |  |  | 31496 | 4.17 | 2.21 | -3 | 12120 | 2.07 | 1.72 | 17260 | 2.61 | 1.94
11/30/21 | Live | Carrier | CARRIER |  | Singlezone Ducted, Centrally Ducted | 206788902 |  | HRCU-A-CB | 25VNA448A*031* |  | CAP**4821AL*+UI | 58TN*A110C21**20 | 12 | 21 | 10.5 |  |  |  |  | FALSE | FALSE | FALSE |  | 91 | 65 | 67 | TRUE | [6 empty] | R410A | USA, Canada | 44000 | 1.12 | 11.51 | 44000 | 3.13 | 4.12 | 44000 | 3.13 | 4.12 | 15600 | 0.63 | 7.26 | 47000 | 3.04 | 4.53 | 12100 | 0.81 | 4.38 | 47000 | 4.09 | 3.37 | 48000 | 4.09 | 3.44 | 21034 | 2.44 | 2.53 | 43000 | 5.21 | 2.42 | 43000 | 5.21 | 2.42 | 16026 | 2.25 | 2.09 |  |  |  | 31496 | 4.27 | 2.16 | -3 | 12120 | 2.07 | 1.72 | 17260 | 2.61 | 1.94
11/30/21 | Live | Carrier | CARRIER |  | Singlezone Ducted, Centrally Ducted | 206788693 |  | HRCU-A-CB | 25VNA436A*031* |  | CNPV*4221AL*+UI | 58TN*A070C21**20 | 12 | 20.5 | 10 |  |  |  |  | FALSE | FALSE | FALSE |  | 93 | 79 | 79 | TRUE | [6 empty] | R410A | USA, Canada | 33000 | 1.67 | 5.79 | 33000 | 2.79 | 3.47 | 33000 | 2.79 | 3.47 | 9100 | 0.41 | 6.5 | 35800 | 2.2 | 4.77 | 6800 | 0.5 | 3.99 | 36200 | 3.16 | 3.36 | 36200 | 3.16 | 3.36 | 16244 | 1.64 | 2.9 | 34000 | 4.33 | 2.3 | 34000 | 4.33 | 2.3 | 13432 | 1.45 | 2.71 |  |  |  | 28784 | 4.32 | 1.95 | -3 | 9520 | 1.66 | 1.68 | 22580 | 3.43 | 1.93
11/30/21 | Live | Carrier | CARRIER |  | Singlezone Ducted, Centrally Ducted | 206788699 |  | HRCU-A-CB | 25VNA436A*031* |  | CNPV*4221AL*+UI | 59MN7B100C21**22 | 13 | 20.5 | 10 |  |  |  |  | FALSE | FALSE | FALSE |  | 93 | 79 | 79 | TRUE | [6 empty] | R410A | USA, Canada | 33200 | 1.55 | 6.28 | 33200 | 2.59 | 3.76 | 33200 | 2.59 | 3.76 | 9100 | 0.41 | 6.5 | 36200 | 2.19 | 4.84 | 6800 | 0.5 | 3.99 | 36000 | 3.12 | 3.38 | 36000 | 3.12 | 3.38 | 16148 | 1.61 | 2.94 | 33800 | 4.27 | 2.32 | 33800 | 4.27 | 2.32 | 13353 | 1.43 | 2.74 |  |  |  | 28615 | 4.25 | 1.97 | -3 | 9520 | 1.66 | 1.68 | 22580 | 3.43 | 1.93
11/30/21 | Live | Carrier | CARRIER |  | Singlezone Ducted, Centrally Ducted | 206788703 |  | HRCU-A-CB | 25VNA436A*031* |  | CNPV*4221AL*+UI | 58TN*A110C21**20 | 12.5 | 21 | 10 |  |  |  |  | FALSE | FALSE | FALSE |  | 93 | 79 | 79 | TRUE | [6 empty] | R410A | USA, Canada | 33200 | 1.62 | 6.01 | 33200 | 2.69 | 3.62 | 33200 | 2.69 | 3.62 | 9200 | 0.4 | 6.74 | 36200 | 2.18 | 4.87 | 6800 | 0.49 | 4.07 | 36000 | 3.12 | 3.38 | 36000 | 3.12 | 3.38 | 16148 | 1.61 | 2.94 | 33800 | 4.27 | 2.32 | 33800 | 4.27 | 2.32 | 13353 | 1.43 | 2.74 |  |  |  | 28615 | 4.25 | 1.97 | -3 | 9520 | 1.66 | 1.68 | 22580 | 3.43 | 1.93
11/30/21 | Live | Carrier | CARRIER |  | Singlezone Ducted, Centrally Ducted | 206788700 |  | HRCU-A-CB | 25VNA436A*031* |  | CNPV*4221AL*+UI | 59TN6B080C21**20 | 12.5 | 20.5 | 10 |  |  |  |  | FALSE | FALSE | FALSE |  | 94 | 79 | 79 | TRUE | [6 empty] | R410A | USA, Canada | 33200 | 1.62 | 6.01 | 33200 | 2.69 | 3.62 | 33200 | 2.69 | 3.62 | 9100 | 0.41 | 6.5 | 36200 | 2.21 | 4.8 | 6800 | 0.5 | 3.99 | 36000 | 3.14 | 3.36 | 36000 | 3.14 | 3.36 | 16244 | 1.64 | 2.9 | 34000 | 4.33 | 2.3 | 34000 | 4.33 | 2.3 | 13432 | 1.45 | 2.71 |  |  |  | 28784 | 4.32 | 1.95 | -3 | 9520 | 1.66 | 1.68 | 22580 | 3.43 | 1.93
11/30/21 | Live | Carrier | CARRIER |  | Singlezone Ducted, Centrally Ducted | 206788701 |  | HRCU-A-CB | 25VNA436A*031* |  | CNPV*4221AL*+UI | 59TN6B100C21**22 | 12.5 | 20.5 | 10 |  |  |  |  | FALSE | FALSE | FALSE |  | 93 | 79 | 79 | TRUE | [6 empty] | R410A | USA, Canada | 33200 | 1.62 | 6.01 | 33200 | 2.69 | 3.62 | 33200 | 2.69 | 3.62 | 9100 | 0.41 | 6.5 | 36200 | 2.19 | 4.84 | 6800 | 0.5 | 3.99 | 36000 | 3.12 | 3.38 | 36000 | 3.12 | 3.38 | 16148 | 1.61 | 2.94 | 33800 | 4.27 | 2.32 | 33800 | 4.27 | 2.32 | 13353 | 1.43 | 2.74 |  |  |  | 28615 | 4.25 | 1.97 | -3 | 9520 | 1.66 | 1.68 | 22580 | 3.43 | 1.93
11/30/21 | Live | Carrier | CARRIER |  | Singlezone Ducted, Centrally Ducted | 206788698 |  | HRCU-A-CB | 25VNA436A*031* |  | CNPV*4221AL*+UI | 59MN7B080C21**20 | 12.5 | 20.5 | 10 |  |  |  |  | FALSE | FALSE | FALSE |  | 94 | 79 | 79 | TRUE | [6 empty] | R410A | USA, Canada | 33200 | 1.62 | 6.01 | 33200 | 2.69 | 3.62 | 33200 | 2.69 | 3.62 | 9100 | 0.41 | 6.5 | 36200 | 2.21 | 4.8 | 6800 | 0.5 | 3.99 | 36000 | 3.14 | 3.36 | 36000 | 3.14 | 3.36 | 16244 | 1.64 | 2.9 | 34000 | 4.33 | 2.3 | 34000 | 4.33 | 2.3 | 13432 | 1.45 | 2.71 |  |  |  | 28784 | 4.32 | 1.95 | -3 | 9520 | 1.66 | 1.68 | 22580 | 3.43 | 1.93
11/30/21 | Live | Carrier | CARRIER |  | Singlezone Ducted, Centrally Ducted | 206788694 |  | HRCU-A-CB | 25VNA436A*031* |  | CNPV*4221AL*+UI | 58TN*A090C21**20 | 12.5 | 20.5 | 10 |  |  |  |  | FALSE | FALSE | FALSE |  | 93 | 79 | 79 | TRUE | [6 empty] | R410A | USA, Canada | 33200 | 1.62 | 6.01 | 33200 | 2.69 | 3.62 | 33200 | 2.69 | 3.62 | 9100 | 0.41 | 6.5 | 36200 | 2.19 | 4.84 | 6800 | 0.49 | 4.07 | 36000 | 3.1 | 3.4 | 36000 | 3.1 | 3.4 | 16148 | 1.61 | 2.94 | 33800 | 4.27 | 2.32 | 33800 | 4.27 | 2.32 | 13353 | 1.43 | 2.74 |  |  |  | 28615 | 4.25 | 1.97 | -3 | 9520 | 1.66 | 1.68 | 22580 | 3.43 | 1.93
11/30/21 | Live | Carrier | CARRIER |  | Singlezone Ducted, Centrally Ducted | 206788608 |  | HRCU-A-CB | 25VNA436A*031* |  | CAP**4224AL*+UI | 59MN7B080C21**20 | 12 | 21 | 10.5 |  |  |  |  | FALSE | FALSE | FALSE |  | 93 | 79 | 79 | TRUE | [6 empty] | R410A | USA, Canada | 33000 | 1.67 | 5.79 | 33000 | 2.79 | 3.47 | 33000 | 2.79 | 3.47 | 9100 | 0.4 | 6.67 | 35800 | 2.16 | 4.86 | 6800 | 0.5 | 3.99 | 36000 | 3.12 | 3.38 | 36000 | 3.12 | 3.38 | 16148 | 1.61 | 2.94 | 33800 | 4.27 | 2.32 | 33800 | 4.27 | 2.32 | 13353 | 1.43 | 2.74 |  |  |  | 28615 | 4.25 | 1.97 | -3 | 9520 | 1.66 | 1.68 | 22580 | 3.43 | 1.93
11/30/21 | Live | Carrier | CARRIER |  | Singlezone Ducted, Centrally Ducted | 206788599 |  | HRCU-A-CB | 25VNA436A*031* |  | CAP**4221AL*+UI | 59TN6B080C21**20 | 12 | 20.5 | 10.5 |  |  |  |  | FALSE | FALSE | FALSE |  | 93 | 79 | 79 | TRUE | [6 empty] | R410A | USA, Canada | 33000 | 1.67 | 5.79 | 33000 | 2.79 | 3.47 | 33000 | 2.79 | 3.47 | 9100 | 0.41 | 6.5 | 35800 | 2.17 | 4.83 | 6800 | 0.5 | 3.99 | 36000 | 3.14 | 3.36 | 36000 | 3.14 | 3.36 | 16148 | 1.61 | 2.94 | 33800 | 4.27 | 2.32 | 33800 | 4.27 | 2.32 | 13353 | 1.43 | 2.74 |  |  |  | 28615 | 4.25 | 1.97 | -3 | 9520 | 1.66 | 1.68 | 22580 | 3.43 | 1.93
11/30/21 | Live | Carrier | CARRIER |  | Singlezone Ducted, Centrally Ducted | 206788597 |  | HRCU-A-CB | 25VNA436A*031* |  | CAP**4221AL*+UI | 59MN7B080C21**20 | 12 | 20.5 | 10.5 |  |  |  |  | FALSE | FALSE | FALSE |  | 93 | 79 | 79 | TRUE | [6 empty] | R410A | USA, Canada | 33000 | 1.67 | 5.79 | 33000 | 2.79 | 3.47 | 33000 | 2.79 | 3.47 | 9100 | 0.41 | 6.5 | 35800 | 2.17 | 4.83 | 6800 | 0.5 | 3.99 | 36000 | 3.14 | 3.36 | 36000 | 3.14 | 3.36 | 16148 | 1.61 | 2.94 | 33800 | 4.27 | 2.32 | 33800 | 4.27 | 2.32 | 13353 | 1.43 | 2.74 |  |  |  | 28615 | 4.25 | 1.97 | -3 | 9520 | 1.66 | 1.68 | 22580 | 3.43 | 1.93
11/30/21 | Live | Carrier | CARRIER |  | Singlezone Ducted, Centrally Ducted | 206788593 |  | HRCU-A-CB | 25VNA436A*031* |  | CAP**4221AL*+UI | 58TN*A070C21**20 | 12 | 20.5 | 10.5 |  |  |  |  | FALSE | FALSE | FALSE |  | 94 | 79 | 79 | TRUE | [6 empty] | R410A | USA, Canada | 33000 | 1.67 | 5.79 | 33000 | 2.79 | 3.47 | 33000 | 2.79 | 3.47 | 9100 | 0.41 | 6.5 | 35800 | 2.18 | 4.81 | 6800 | 0.5 | 3.99 | 36000 | 3.14 | 3.36 | 36000 | 3.14 | 3.36 | 16244 | 1.64 | 2.9 | 34000 | 4.33 | 2.3 | 34000 | 4.33 | 2.3 | 13432 | 1.45 | 2.71 |  |  |  | 28784 | 4.32 | 1.95 | -3 | 9520 | 1.66 | 1.68 | 22580 | 3.43 | 1.93
11/30/21 | Live | Carrier | CARRIER |  | Singlezone Ducted, Centrally Ducted | 206788611 |  | HRCU-A-CB | 25VNA436A*031* |  | CAP**4224AL*+UI | 59TN6B080C21**20 | 12 | 21 | 10.5 |  |  |  |  | FALSE | FALSE | FALSE |  | 93 | 79 | 79 | TRUE | [6 empty] | R410A | USA, Canada | 33000 | 1.67 | 5.79 | 33000 | 2.79 | 3.47 | 33000 | 2.79 | 3.47 | 9100 | 0.4 | 6.67 | 35800 | 2.16 | 4.86 | 6800 | 0.5 | 3.99 | 36000 | 3.12 | 3.38 | 36000 | 3.12 | 3.38 | 16148 | 1.61 | 2.94 | 33800 | 4.27 | 2.32 | 33800 | 4.27 | 2.32 | 13353 | 1.43 | 2.74 |  |  |  | 28615 | 4.25 | 1.97 | -3 | 9520 | 1.66 | 1.68 | 22580 | 3.43 | 1.93
11/30/21 | Live | Carrier | CARRIER |  | Singlezone Ducted, Centrally Ducted | 206788604 |  | HRCU-A-CB | 25VNA436A*031* |  | CAP**4224AL*+UI | 58TN*A070C21**20 | 11.5 | 21 | 10.5 |  |  |  |  | FALSE | FALSE | FALSE |  | 93 | 79 | 79 | TRUE | [6 empty] | R410A | USA, Canada | 33000 | 1.75 | 5.53 | 33000 | 2.91 | 3.32 | 33000 | 2.91 | 3.32 | 9100 | 0.41 | 6.5 | 35800 | 2.18 | 4.81 | 6800 | 0.5 | 3.99 | 36000 | 3.14 | 3.36 | 36000 | 3.14 | 3.36 | 16148 | 1.61 | 2.94 | 33800 | 4.27 | 2.32 | 33800 | 4.27 | 2.32 | 13353 | 1.43 | 2.74 |  |  |  | 28615 | 4.25 | 1.97 | -3 | 9520 | 1.66 | 1.68 | 22580 | 3.43 | 1.93
11/30/21 | Live | Carrier | CARRIER |  | Singlezone Ducted, Centrally Ducted | 206788613 |  | HRCU-A-CB | 25VNA436A*031* |  | CAP**4224AL*+UI | 58TN*A110C21**20 | 12.5 | 21.5 | 10.5 |  |  |  |  | FALSE | FALSE | FALSE |  | 93 | 79 | 79 | TRUE | [6 empty] | R410A | USA, Canada | 33200 | 1.62 | 6.01 | 33200 | 2.69 | 3.62 | 33200 | 2.69 | 3.62 | 9100 | 0.39 | 6.84 | 36200 | 2.15 | 4.93 | 6800 | 0.48 | 4.15 | 35800 | 3.09 | 3.4 | 35800 | 3.09 | 3.4 | 16053 | 1.59 | 2.96 | 33600 | 4.21 | 2.34 | 33600 | 4.21 | 2.34 | 13274 | 1.4 | 2.78 |  |  |  | 28445 | 4.19 | 1.99 | -3 | 9520 | 1.66 | 1.68 | 22580 | 3.43 | 1.93
11/30/21 | Live | Carrier | CARRIER |  | Singlezone Ducted, Centrally Ducted | 206788605 |  | HRCU-A-CB | 25VNA436A*031* |  | CAP**4224AL*+UI | 58TN*A090C21**20 | 12.5 | 21 | 10.5 |  |  |  |  | FALSE | FALSE | FALSE |  | 93 | 79 | 79 | TRUE | [6 empty] | R410A | USA, Canada | 33200 | 1.62 | 6.01 | 33200 | 2.69 | 3.62 | 33200 | 2.69 | 3.62 | 9100 | 0.4 | 6.67 | 36200 | 2.15 | 4.93 | 6800 | 0.49 | 4.07 | 35800 | 3.09 | 3.4 | 35800 | 3.09 | 3.4 | 16053 | 1.59 | 2.96 | 33600 | 4.21 | 2.34 | 33600 | 4.21 | 2.34 | 13274 | 1.4 | 2.78 |  |  |  | 28445 | 4.19 | 1.99 | -3 | 9520 | 1.66 | 1.68 | 22580 | 3.43 | 1.93
11/30/21 | Live | Carrier | CARRIER |  | Singlezone Ducted, Centrally Ducted | 206788602 |  | HRCU-A-CB | 25VNA436A*031* |  | CAP**4221AL*+UI | 58TN*A110C21**20 | 12.5 | 21 | 10.5 |  |  |  |  | FALSE | FALSE | FALSE |  | 94 | 79 | 79 | TRUE | [6 empty] | R410A | USA, Canada | 33200 | 1.62 | 6.01 | 33200 | 2.69 | 3.62 | 33200 | 2.69 | 3.62 | 9100 | 0.39 | 6.84 | 36200 | 2.16 | 4.91 | 6800 | 0.48 | 4.15 | 35800 | 3.1 | 3.38 | 35800 | 3.1 | 3.38 | 16148 | 1.6 | 2.96 | 33800 | 4.23 | 2.34 | 33800 | 4.23 | 2.34 | 13353 | 1.41 | 2.78 |  |  |  | 28615 | 4.22 | 1.99 | -3 | 9520 | 1.66 | 1.68 | 22580 | 3.43 | 1.93
11/30/21 | Live | Carrier | CARRIER |  | Singlezone Ducted, Centrally Ducted | 206788741 |  | HRCU-A-CB | 25VNA436A*031* |  | CSPH*3612AL*+UI | 58TN*A070C21**20 | 12 | 20 | 10.5 |  |  |  |  | FALSE | FALSE | FALSE |  | 94 | 79 | 79 | TRUE | [6 empty] | R410A | USA, Canada | 33600 | 1.7 | 5.79 | 33600 | 2.84 | 3.47 | 33600 | 2.84 | 3.47 | 9100 | 0.41 | 6.5 | 36600 | 2.2 | 4.88 | 6700 | 0.5 | 3.93 | 35800 | 3.01 | 3.49 | 35800 | 3.01 | 3.49 | 16148 | 1.56 | 3.03 | 33800 | 4.13 | 2.4 | 33800 | 4.13 | 2.4 | 13353 | 1.38 | 2.84 |  |  |  | 28615 | 4.11 | 2.04 | -3 | 9520 | 1.66 | 1.68 | 22580 | 3.43 | 1.93
11/30/21 | Live | Carrier | CARRIER |  | Singlezone Ducted, Centrally Ducted | 206788612 |  | HRCU-A-CB | 25VNA436A*031* |  | CAP**4224AL*+UI | 59TN6B100C21**22 | 12 | 21 | 10.5 |  |  |  |  | FALSE | FALSE | FALSE |  | 93 | 79 | 79 | TRUE | [6 empty] | R410A | USA, Canada | 33200 | 1.68 | 5.79 | 33200 | 2.81 | 3.46 | 33200 | 2.81 | 3.46 | 9100 | 0.4 | 6.67 | 36200 | 2.17 | 4.89 | 6800 | 0.5 | 3.99 | 35800 | 3.09 | 3.4 | 35800 | 3.09 | 3.4 | 16053 | 1.59 | 2.96 | 33600 | 4.21 | 2.34 | 33600 | 4.21 | 2.34 | 13274 | 1.4 | 2.78 |  |  |  | 28445 | 4.19 | 1.99 | -3 | 9520 | 1.66 | 1.68 | 22580 | 3.43 | 1.93
11/30/21 | Live | Carrier | CARRIER |  | Singlezone Ducted, Centrally Ducted | 206788609 |  | HRCU-A-CB | 25VNA436A*031* |  | CAP**4224AL*+UI | 59MN7B100C21**22 | 12 | 21 | 10.5 |  |  |  |  | FALSE | FALSE | FALSE |  | 93 | 79 | 79 | TRUE | [6 empty] | R410A | USA, Canada | 33200 | 1.68 | 5.79 | 33200 | 2.81 | 3.46 | 33200 | 2.81 | 3.46 | 9100 | 0.4 | 6.67 | 36200 | 2.17 | 4.89 | 6800 | 0.5 | 3.99 | 35800 | 3.09 | 3.4 | 35800 | 3.09 | 3.4 | 16053 | 1.59 | 2.96 | 33600 | 4.21 | 2.34 | 33600 | 4.21 | 2.34 | 13274 | 1.4 | 2.78 |  |  |  | 28445 | 4.19 | 1.99 | -3 | 9520 | 1.66 | 1.68 | 22580 | 3.43 | 1.93
11/30/21 | Live | Carrier | CARRIER |  | Singlezone Ducted, Centrally Ducted | 206788598 |  | HRCU-A-CB | 25VNA436A*031* |  | CAP**4221AL*+UI | 59MN7B100C21**22 | 12 | 21 | 10.5 |  |  |  |  | FALSE | FALSE | FALSE |  | 94 | 79 | 79 | TRUE | [6 empty] | R410A | USA, Canada | 33200 | 1.68 | 5.79 | 33200 | 2.81 | 3.46 | 33200 | 2.81 | 3.46 | 9100 | 0.41 | 6.5 | 36200 | 2.17 | 4.89 | 6800 | 0.5 | 3.99 | 35800 | 3.1 | 3.38 | 35800 | 3.1 | 3.38 | 16148 | 1.6 | 2.96 | 33800 | 4.23 | 2.34 | 33800 | 4.23 | 2.34 | 13353 | 1.41 | 2.78 |  |  |  | 28615 | 4.22 | 1.99 | -3 | 9520 | 1.66 | 1.68 | 22580 | 3.43 | 1.93
11/30/21 | Live | Carrier | CARRIER |  | Singlezone Ducted, Centrally Ducted | 206788725 |  | HRCU-A-CB | 25VNA436A*031* |  | CNPV*4824AL*+UI | 59TN6B080C21**20 | 13 | 21 | 10.5 |  |  |  |  | FALSE | FALSE | FALSE |  | 94 | 79 | 79 | TRUE | [6 empty] | R410A | USA, Canada | 33800 | 1.58 | 6.27 | 33800 | 2.64 | 3.75 | 33800 | 2.64 | 3.75 | 9200 | 0.4 | 6.74 | 36800 | 2.16 | 4.99 | 6700 | 0.48 | 4.09 | 35600 | 2.95 | 3.54 | 35600 | 2.95 | 3.54 | 16053 | 1.51 | 3.12 | 33600 | 4 | 2.46 | 33600 | 4 | 2.46 | 13274 | 1.34 | 2.9 |  |  |  | 28445 | 3.99 | 2.09 | -3 | 9520 | 1.66 | 1.68 | 22580 | 3.43 | 1.93
11/30/21 | Live | Carrier | CARRIER |  | Singlezone Ducted, Centrally Ducted | 206788722 |  | HRCU-A-CB | 25VNA436A*031* |  | CNPV*4824AL*+UI | 59MN7B080C21**20 | 13 | 21 | 10.5 |  |  |  |  | FALSE | FALSE | FALSE |  | 94 | 79 | 79 | TRUE | [6 empty] | R410A | USA, Canada | 33800 | 1.58 | 6.27 | 33800 | 2.64 | 3.75 | 33800 | 2.64 | 3.75 | 9200 | 0.4 | 6.74 | 36800 | 2.16 | 4.99 | 6700 | 0.48 | 4.09 | 35600 | 2.95 | 3.54 | 35600 | 2.95 | 3.54 | 16053 | 1.51 | 3.12 | 33600 | 4 | 2.46 | 33600 | 4 | 2.46 | 13274 | 1.34 | 2.9 |  |  |  | 28445 | 3.99 | 2.09 | -3 | 9520 | 1.66 | 1.68 | 22580 | 3.43 | 1.93
11/30/21 | Live | Carrier | CARRIER |  | Singlezone Ducted, Centrally Ducted | 206788600 |  | HRCU-A-CB | 25VNA436A*031* |  | CAP**4221AL*+UI | 59TN6B100C21**22 | 12 | 21 | 10.5 |  |  |  |  | FALSE | FALSE | FALSE |  | 94 | 79 | 79 | TRUE | [6 empty] | R410A | USA, Canada | 33200 | 1.68 | 5.79 | 33200 | 2.81 | 3.46 | 33200 | 2.81 | 3.46 | 9100 | 0.41 | 6.5 | 36200 | 2.17 | 4.89 | 6800 | 0.5 | 3.99 | 35800 | 3.1 | 3.38 | 35800 | 3.1 | 3.38 | 16148 | 1.6 | 2.96 | 33800 | 4.23 | 2.34 | 33800 | 4.23 | 2.34 | 13353 | 1.41 | 2.78 |  |  |  | 28615 | 4.22 | 1.99 | -3 | 9520 | 1.66 | 1.68 | 22580 | 3.43 | 1.93
11/30/21 | Live | Carrier | CARRIER |  | Singlezone Ducted, Centrally Ducted | 206788718 |  | HRCU-A-CB | 25VNA436A*031* |  | CNPV*4824AL*+UI | 58TN*A070C21**20 | 13 | 21 | 10.5 |  |  |  |  | FALSE | FALSE | FALSE |  | 94 | 79 | 79 | TRUE | [6 empty] | R410A | USA, Canada | 33800 | 1.58 | 6.27 | 33800 | 2.64 | 3.75 | 33800 | 2.64 | 3.75 | 9200 | 0.4 | 6.74 | 36800 | 2.18 | 4.95 | 6700 | 0.48 | 4.09 | 35600 | 2.95 | 3.54 | 35600 | 2.95 | 3.54 | 16053 | 1.51 | 3.12 | 33600 | 4 | 2.46 | 33600 | 4 | 2.46 | 13274 | 1.34 | 2.9 |  |  |  | 28445 | 3.99 | 2.09 | -3 | 9520 | 1.66 | 1.68 | 22580 | 3.43 | 1.93
11/30/21 | Live | Carrier | CARRIER |  | Singlezone Ducted, Centrally Ducted | 206788713 |  | HRCU-A-CB | 25VNA436A*031* |  | CNPV*4821AL*+UI | 59TN6B080C21**20 | 13 | 21 | 10.5 |  |  |  |  | FALSE | FALSE | FALSE |  | 94 | 79 | 79 | TRUE | [6 empty] | R410A | USA, Canada | 33800 | 1.58 | 6.27 | 33800 | 2.64 | 3.75 | 33800 | 2.64 | 3.75 | 9200 | 0.4 | 6.74 | 36800 | 2.16 | 4.99 | 6700 | 0.48 | 4.09 | 35600 | 2.95 | 3.54 | 35600 | 2.95 | 3.54 | 16053 | 1.51 | 3.12 | 33600 | 4 | 2.46 | 33600 | 4 | 2.46 | 13274 | 1.34 | 2.9 |  |  |  | 28445 | 3.99 | 2.09 | -3 | 9520 | 1.66 | 1.68 | 22580 | 3.43 | 1.93
11/30/21 | Live | Carrier | CARRIER |  | Singlezone Ducted, Centrally Ducted | 206788711 |  | HRCU-A-CB | 25VNA436A*031* |  | CNPV*4821AL*+UI | 59MN7B080C21**20 | 13 | 21 | 10.5 |  |  |  |  | FALSE | FALSE | FALSE |  | 94 | 79 | 79 | TRUE | [6 empty] | R410A | USA, Canada | 33800 | 1.58 | 6.27 | 33800 | 2.64 | 3.75 | 33800 | 2.64 | 3.75 | 9200 | 0.4 | 6.74 | 36800 | 2.16 | 4.99 | 6700 | 0.48 | 4.09 | 35600 | 2.95 | 3.54 | 35600 | 2.95 | 3.54 | 16053 | 1.51 | 3.12 | 33600 | 4 | 2.46 | 33600 | 4 | 2.46 | 13274 | 1.34 | 2.9 |  |  |  | 28445 | 3.99 | 2.09 | -3 | 9520 | 1.66 | 1.68 | 22580 | 3.43 | 1.93
11/30/21 | Live | Carrier | CARRIER |  | Singlezone Ducted, Centrally Ducted | 206788773 |  | HRCU-A-CB | 25VNA436A*031* |  | CSPH*4812AL*+UI | 58TN*A070C21**20 | 12.5 | 20.5 | 10.5 |  |  |  |  | FALSE | FALSE | FALSE |  | 94 | 79 | 79 | TRUE | [6 empty] | R410A | USA, Canada | 34000 | 1.66 | 6 | 34000 | 2.76 | 3.61 | 34000 | 2.76 | 3.61 | 9200 | 0.41 | 6.58 | 37000 | 2.19 | 4.95 | 6600 | 0.48 | 4.03 | 35600 | 2.93 | 3.56 | 35600 | 2.93 | 3.56 | 16053 | 1.5 | 3.14 | 33600 | 3.97 | 2.48 | 33600 | 3.97 | 2.48 | 13274 | 1.33 | 2.92 |  |  |  | 28445 | 3.96 | 2.11 | -3 | 9520 | 1.66 | 1.68 | 22580 | 3.43 | 1.93
11/30/21 | Live | Carrier | CARRIER |  | Singlezone Ducted, Centrally Ducted | 206788706 |  | HRCU-A-CB | 25VNA436A*031* |  | CNPV*4821AL*+UI | 58TN*A070C21**20 | 13 | 21 | 10.5 |  |  |  |  | FALSE | FALSE | FALSE |  | 94 | 79 | 79 | TRUE | [6 empty] | R410A | USA, Canada | 33800 | 1.58 | 6.27 | 33800 | 2.64 | 3.75 | 33800 | 2.64 | 3.75 | 9200 | 0.4 | 6.74 | 36800 | 2.18 | 4.95 | 6700 | 0.48 | 4.09 | 35600 | 2.95 | 3.54 | 35600 | 2.95 | 3.54 | 16053 | 1.51 | 3.12 | 33600 | 4 | 2.46 | 33600 | 4 | 2.46 | 13274 | 1.34 | 2.9 |  |  |  | 28445 | 3.99 | 2.09 | -3 | 9520 | 1.66 | 1.68 | 22580 | 3.43 | 1.93
11/30/21 | Live | Carrier | CARRIER |  | Singlezone Ducted, Centrally Ducted | 206788767 |  | HRCU-A-CB | 25VNA436A*031* |  | CSPH*4212AL*+UI | 59TN6B080C21**20 | 12.5 | 20 | 10.5 |  |  |  |  | FALSE | FALSE | FALSE |  | 94 | 79 | 79 | TRUE | [6 empty] | R410A | USA, Canada | 34000 | 1.66 | 6 | 34000 | 2.76 | 3.61 | 34000 | 2.76 | 3.61 | 9100 | 0.41 | 6.5 | 37000 | 2.18 | 4.97 | 6700 | 0.49 | 4.01 | 35600 | 2.95 | 3.54 | 35600 | 2.95 | 3.54 | 16053 | 1.51 | 3.12 | 33600 | 4 | 2.46 | 33600 | 4 | 2.46 | 13274 | 1.34 | 2.9 |  |  |  | 28445 | 3.99 | 2.09 | -3 | 9520 | 1.66 | 1.68 | 22580 | 3.43 | 1.93
11/30/21 | Live | Carrier | CARRIER |  | Singlezone Ducted, Centrally Ducted | 206788764 |  | HRCU-A-CB | 25VNA436A*031* |  | CSPH*4212AL*+UI | 59MN7B080C21**20 | 12.5 | 20 | 10.5 |  |  |  |  | FALSE | FALSE | FALSE |  | 94 | 79 | 79 | TRUE | [6 empty] | R410A | USA, Canada | 34000 | 1.66 | 6 | 34000 | 2.76 | 3.61 | 34000 | 2.76 | 3.61 | 9100 | 0.41 | 6.5 | 37000 | 2.18 | 4.97 | 6700 | 0.49 | 4.01 | 35600 | 2.95 | 3.54 | 35600 | 2.95 | 3.54 | 16053 | 1.51 | 3.12 | 33600 | 4 | 2.46 | 33600 | 4 | 2.46 | 13274 | 1.34 | 2.9 |  |  |  | 28445 | 3.99 | 2.09 | -3 | 9520 | 1.66 | 1.68 | 22580 | 3.43 | 1.93
11/30/21 | Live | Carrier | CARRIER |  | Singlezone Ducted, Centrally Ducted | 206788754 |  | HRCU-A-CB | 25VNA436A*031* |  | CSPH*3612AL*+UI | 58TN*A110C21**20 | 12.5 | 20.5 | 10.5 |  |  |  |  | FALSE | FALSE | FALSE |  | 94 | 79 | 79 | TRUE | [6 empty] | R410A | USA, Canada | 33800 | 1.65 | 6 | 33800 | 2.74 | 3.62 | 33800 | 2.74 | 3.62 | 9200 | 0.4 | 6.74 | 36800 | 2.17 | 4.97 | 6700 | 0.48 | 4.09 | 35600 | 2.98 | 3.5 | 35600 | 2.98 | 3.5 | 16053 | 1.54 | 3.06 | 33600 | 4.07 | 2.42 | 33600 | 4.07 | 2.42 | 13274 | 1.36 | 2.86 |  |  |  | 28445 | 4.05 | 2.06 | -3 | 9520 | 1.66 | 1.68 | 22580 | 3.43 | 1.93
11/30/21 | Live | Carrier | CARRIER |  | Singlezone Ducted, Centrally Ducted | 206788757 |  | HRCU-A-CB | 25VNA436A*031* |  | CSPH*4212AL*+UI | 58TN*A070C21**20 | 12.5 | 20 | 10.5 |  |  |  |  | FALSE | FALSE | FALSE |  | 94 | 79 | 79 | TRUE | [6 empty] | R410A | USA, Canada | 33800 | 1.65 | 6 | 33800 | 2.74 | 3.62 | 33800 | 2.74 | 3.62 | 9100 | 0.41 | 6.5 | 36800 | 2.19 | 4.92 | 6700 | 0.49 | 4.01 | 35600 | 2.95 | 3.54 | 35600 | 2.95 | 3.54 | 16053 | 1.53 | 3.08 | 33600 | 4.03 | 2.44 | 33600 | 4.03 | 2.44 | 13274 | 1.35 | 2.88 |  |  |  | 28445 | 4.02 | 2.07 | -3 | 9520 | 1.66 | 1.68 | 22580 | 3.43 | 1.93
11/30/21 | Live | Carrier | CARRIER |  | Singlezone Ducted, Centrally Ducted | 206788742 |  | HRCU-A-CB | 25VNA436A*031* |  | CSPH*3612AL*+UI | 58TN*A090C21**20 | 12.5 | 20 | 10.5 |  |  |  |  | FALSE | FALSE | FALSE |  | 94 | 79 | 79 | TRUE | [6 empty] | R410A | USA, Canada | 33800 | 1.65 | 6 | 33800 | 2.74 | 3.62 | 33800 | 2.74 | 3.62 | 9100 | 0.41 | 6.5 | 36800 | 2.18 | 4.95 | 6700 | 0.49 | 4.01 | 35600 | 2.98 | 3.5 | 35600 | 2.98 | 3.5 | 16053 | 1.54 | 3.06 | 33600 | 4.07 | 2.42 | 33600 | 4.07 | 2.42 | 13274 | 1.36 | 2.86 |  |  |  | 28445 | 4.05 | 2.06 | -3 | 9520 | 1.66 | 1.68 | 22580 | 3.43 | 1.93
11/30/21 | Live | Carrier | CARRIER |  | Singlezone Ducted, Centrally Ducted | 206788580 |  | HRCU-A-CB | 25VNA436A*031* |  | CAP**3721AL*+UI | 58TN*A070C21**20 | 12.5 | 21 | 11 |  |  |  |  | FALSE | FALSE | FALSE |  | 94 | 80 | 80 | TRUE | [6 empty] | R410A | USA, Canada | 34400 | 1.68 | 6 | 34400 | 2.79 | 3.61 | 34400 | 2.79 | 3.61 | 9200 | 0.41 | 6.58 | 37400 | 2.22 | 4.94 | 6500 | 0.48 | 3.97 | 35600 | 2.9 | 3.6 | 35600 | 2.9 | 3.6 | 16148 | 1.5 | 3.16 | 33800 | 3.96 | 2.5 | 33800 | 3.96 | 2.5 | 13353 | 1.32 | 2.96 |  |  |  | 28615 | 3.95 | 2.12 | -3 | 9520 | 1.66 | 1.68 | 22580 | 3.43 | 1.93
11/30/21 | Live | Carrier | CARRIER |  | Singlezone Ducted, Centrally Ducted | 206788727 |  | HRCU-A-CB | 25VNA436A*031* |  | CNPV*4824AL*+UI | 58TN*A110C21**20 | 13 | 21.5 | 10.5 |  |  |  |  | FALSE | FALSE | FALSE |  | 94 | 79 | 79 | TRUE | [6 empty] | R410A | USA, Canada | 34000 | 1.59 | 6.27 | 34000 | 2.65 | 3.76 | 34000 | 2.65 | 3.76 | 9200 | 0.39 | 6.91 | 37000 | 2.14 | 5.07 | 6600 | 0.46 | 4.2 | 35400 | 2.9 | 3.58 | 35400 | 2.9 | 3.58 | 15957 | 1.49 | 3.14 | 33400 | 3.95 | 2.48 | 33400 | 3.95 | 2.48 | 13195 | 1.32 | 2.93 |  |  |  | 28276 | 3.93 | 2.11 | -3 | 9520 | 1.66 | 1.68 | 22580 | 3.43 | 1.93
11/30/21 | Live | Carrier | CARRIER |  | Singlezone Ducted, Centrally Ducted | 206788723 |  | HRCU-A-CB | 25VNA436A*031* |  | CNPV*4824AL*+UI | 59MN7B100C21**22 | 13 | 21 | 10.5 |  |  |  |  | FALSE | FALSE | FALSE |  | 94 | 79 | 79 | TRUE | [6 empty] | R410A | USA, Canada | 33800 | 1.58 | 6.27 | 33800 | 2.64 | 3.75 | 33800 | 2.64 | 3.75 | 9200 | 0.4 | 6.74 | 36800 | 2.15 | 5.02 | 6700 | 0.48 | 4.09 | 35400 | 2.9 | 3.58 | 35400 | 2.9 | 3.58 | 15957 | 1.49 | 3.14 | 33400 | 3.95 | 2.48 | 33400 | 3.95 | 2.48 | 13195 | 1.32 | 2.93 |  |  |  | 28276 | 3.93 | 2.11 | -3 | 9520 | 1.66 | 1.68 | 22580 | 3.43 | 1.93
11/30/21 | Live | Carrier | CARRIER |  | Singlezone Ducted, Centrally Ducted | 206788726 |  | HRCU-A-CB | 25VNA436A*031* |  | CNPV*4824AL*+UI | 59TN6B100C21**22 | 13 | 21 | 10.5 |  |  |  |  | FALSE | FALSE | FALSE |  | 94 | 79 | 79 | TRUE | [6 empty] | R410A | USA, Canada | 33800 | 1.58 | 6.27 | 33800 | 2.64 | 3.75 | 33800 | 2.64 | 3.75 | 9200 | 0.4 | 6.74 | 36800 | 2.15 | 5.02 | 6700 | 0.48 | 4.09 | 35400 | 2.9 | 3.58 | 35400 | 2.9 | 3.58 | 15957 | 1.49 | 3.14 | 33400 | 3.95 | 2.48 | 33400 | 3.95 | 2.48 | 13195 | 1.32 | 2.93 |  |  |  | 28276 | 3.93 | 2.11 | -3 | 9520 | 1.66 | 1.68 | 22580 | 3.43 | 1.93
11/30/21 | Live | Carrier | CARRIER |  | Singlezone Ducted, Centrally Ducted | 206788719 |  | HRCU-A-CB | 25VNA436A*031* |  | CNPV*4824AL*+UI | 58TN*A090C21**20 | 13 | 21.5 | 10.5 |  |  |  |  | FALSE | FALSE | FALSE |  | 94 | 79 | 79 | TRUE | [6 empty] | R410A | USA, Canada | 34000 | 1.59 | 6.27 | 34000 | 2.65 | 3.76 | 34000 | 2.65 | 3.76 | 9200 | 0.4 | 6.74 | 37000 | 2.15 | 5.04 | 6600 | 0.46 | 4.2 | 35400 | 2.9 | 3.58 | 35400 | 2.9 | 3.58 | 15957 | 1.49 | 3.14 | 33400 | 3.95 | 2.48 | 33400 | 3.95 | 2.48 | 13195 | 1.32 | 2.93 |  |  |  | 28276 | 3.93 | 2.11 | -3 | 9520 | 1.66 | 1.68 | 22580 | 3.43 | 1.93
11/30/21 | Live | Carrier | CARRIER |  | Singlezone Ducted, Centrally Ducted | 206788594 |  | HRCU-A-CB | 25VNA436A*031* |  | CAP**4221AL*+UI | 58TN*A090C21**20 | 12.5 | 21 | 10.5 |  |  |  |  | FALSE | FALSE | FALSE |  | 93 | 79 | 79 | TRUE | [6 empty] | R410A | USA, Canada | 33200 | 1.62 | 6.01 | 33200 | 2.69 | 3.62 | 33200 | 2.69 | 3.62 | 9100 | 0.4 | 6.67 | 36200 | 2.17 | 4.89 | 6800 | 0.49 | 4.07 | 35800 | 3.09 | 3.4 | 35800 | 3.09 | 3.4 | 16053 | 1.59 | 2.96 | 33600 | 4.21 | 2.34 | 33600 | 4.21 | 2.34 | 13274 | 1.4 | 2.78 |  |  |  | 28445 | 4.19 | 1.99 | -3 | 9520 | 1.66 | 1.68 | 22580 | 3.43 | 1.93
11/30/21 | Live | Carrier | CARRIER |  | Singlezone Ducted, Centrally Ducted | 206788716 |  | HRCU-A-CB | 25VNA436A*031* |  | CNPV*4821AL*+UI | 58TN*A110C21**20 | 13 | 21.5 | 10.5 |  |  |  |  | FALSE | FALSE | FALSE |  | 94 | 79 | 79 | TRUE | [6 empty] | R410A | USA, Canada | 34000 | 1.59 | 6.27 | 34000 | 2.65 | 3.76 | 34000 | 2.65 | 3.76 | 9200 | 0.39 | 6.91 | 37000 | 2.14 | 5.07 | 6600 | 0.46 | 4.2 | 35400 | 2.9 | 3.58 | 35400 | 2.9 | 3.58 | 15957 | 1.49 | 3.14 | 33400 | 3.95 | 2.48 | 33400 | 3.95 | 2.48 | 13195 | 1.32 | 2.93 |  |  |  | 28276 | 3.93 | 2.11 | -3 | 9520 | 1.66 | 1.68 | 22580 | 3.43 | 1.93
11/30/21 | Live | Carrier | CARRIER |  | Singlezone Ducted, Centrally Ducted | 206788714 |  | HRCU-A-CB | 25VNA436A*031* |  | CNPV*4821AL*+UI | 59TN6B100C21**22 | 13 | 21 | 10.5 |  |  |  |  | FALSE | FALSE | FALSE |  | 94 | 79 | 79 | TRUE | [6 empty] | R410A | USA, Canada | 33800 | 1.58 | 6.27 | 33800 | 2.64 | 3.75 | 33800 | 2.64 | 3.75 | 9200 | 0.4 | 6.74 | 36800 | 2.15 | 5.02 | 6700 | 0.48 | 4.09 | 35400 | 2.9 | 3.58 | 35400 | 2.9 | 3.58 | 15957 | 1.49 | 3.14 | 33400 | 3.95 | 2.48 | 33400 | 3.95 | 2.48 | 13195 | 1.32 | 2.93 |  |  |  | 28276 | 3.93 | 2.11 | -3 | 9520 | 1.66 | 1.68 | 22580 | 3.43 | 1.93
11/30/21 | Live | Carrier | CARRIER |  | Singlezone Ducted, Centrally Ducted | 206788712 |  | HRCU-A-CB | 25VNA436A*031* |  | CNPV*4821AL*+UI | 59MN7B100C21**22 | 13 | 21 | 10.5 |  |  |  |  | FALSE | FALSE | FALSE |  | 94 | 79 | 79 | TRUE | [6 empty] | R410A | USA, Canada | 33800 | 1.58 | 6.27 | 33800 | 2.64 | 3.75 | 33800 | 2.64 | 3.75 | 9200 | 0.4 | 6.74 | 36800 | 2.15 | 5.02 | 6700 | 0.48 | 4.09 | 35400 | 2.9 | 3.58 | 35400 | 2.9 | 3.58 | 15957 | 1.49 | 3.14 | 33400 | 3.95 | 2.48 | 33400 | 3.95 | 2.48 | 13195 | 1.32 | 2.93 |  |  |  | 28276 | 3.93 | 2.11 | -3 | 9520 | 1.66 | 1.68 | 22580 | 3.43 | 1.93
11/30/21 | Live | Carrier | CARRIER |  | Singlezone Ducted, Centrally Ducted | 206788590 |  | HRCU-A-CB | 25VNA436A*031* |  | CAP**3721AL*+UI | 58TN*A110C21**20 | 13 | 21.5 | 11 |  |  |  |  | FALSE | FALSE | FALSE |  | 94 | 80 | 80 | TRUE | [6 empty] | R410A | USA, Canada | 34600 | 1.62 | 6.26 | 34600 | 2.7 | 3.76 | 34600 | 2.7 | 3.76 | 9200 | 0.4 | 6.74 | 37600 | 2.19 | 5.03 | 6500 | 0.47 | 4.05 | 35400 | 2.85 | 3.64 | 35400 | 2.85 | 3.64 | 16053 | 1.48 | 3.18 | 33600 | 3.91 | 2.52 | 33600 | 3.91 | 2.52 | 13274 | 1.3 | 2.99 |  |  |  | 28445 | 3.89 | 2.14 | -3 | 9520 | 1.66 | 1.68 | 22580 | 3.43 | 1.93
11/30/21 | Live | Carrier | CARRIER |  | Singlezone Ducted, Centrally Ducted | 206788707 |  | HRCU-A-CB | 25VNA436A*031* |  | CNPV*4821AL*+UI | 58TN*A090C21**20 | 13 | 21.5 | 10.5 |  |  |  |  | FALSE | FALSE | FALSE |  | 94 | 79 | 79 | TRUE | [6 empty] | R410A | USA, Canada | 34000 | 1.59 | 6.27 | 34000 | 2.65 | 3.76 | 34000 | 2.65 | 3.76 | 9200 | 0.4 | 6.74 | 37000 | 2.15 | 5.04 | 6600 | 0.46 | 4.2 | 35400 | 2.9 | 3.58 | 35400 | 2.9 | 3.58 | 15957 | 1.49 | 3.14 | 33400 | 3.95 | 2.48 | 33400 | 3.95 | 2.48 | 13195 | 1.32 | 2.93 |  |  |  | 28276 | 3.93 | 2.11 | -3 | 9520 | 1.66 | 1.68 | 22580 | 3.43 | 1.93
11/30/21 | Live | Carrier | CARRIER |  | Singlezone Ducted, Centrally Ducted | 206788588 |  | HRCU-A-CB | 25VNA436A*031* |  | CAP**3721AL*+UI | 59TN6B100C21**22 | 13 | 21 | 11 |  |  |  |  | FALSE | FALSE | FALSE |  | 94 | 80 | 80 | TRUE | [6 empty] | R410A | USA, Canada | 34400 | 1.61 | 6.26 | 34400 | 2.68 | 3.76 | 34400 | 2.68 | 3.76 | 9200 | 0.41 | 6.58 | 37400 | 2.18 | 5.03 | 6500 | 0.48 | 3.97 | 35400 | 2.85 | 3.64 | 35400 | 2.85 | 3.64 | 16053 | 1.48 | 3.18 | 33600 | 3.91 | 2.52 | 33600 | 3.91 | 2.52 | 13274 | 1.3 | 2.99 |  |  |  | 28445 | 3.89 | 2.14 | -3 | 9520 | 1.66 | 1.68 | 22580 | 3.43 | 1.93
11/30/21 | Live | Carrier | CARRIER |  | Singlezone Ducted, Centrally Ducted | 206788586 |  | HRCU-A-CB | 25VNA436A*031* |  | CAP**3721AL*+UI | 59MN7B100C21**22 | 13 | 21 | 11 |  |  |  |  | FALSE | FALSE | FALSE |  | 94 | 80 | 80 | TRUE | [6 empty] | R410A | USA, Canada | 34400 | 1.61 | 6.26 | 34400 | 2.68 | 3.76 | 34400 | 2.68 | 3.76 | 9200 | 0.41 | 6.58 | 37400 | 2.18 | 5.03 | 6500 | 0.48 | 3.97 | 35400 | 2.85 | 3.64 | 35400 | 2.85 | 3.64 | 16053 | 1.48 | 3.18 | 33600 | 3.91 | 2.52 | 33600 | 3.91 | 2.52 | 13274 | 1.3 | 2.99 |  |  |  | 28445 | 3.89 | 2.14 | -3 | 9520 | 1.66 | 1.68 | 22580 | 3.43 | 1.93
11/30/21 | Live | Carrier | CARRIER |  | Singlezone Ducted, Centrally Ducted | 206788786 |  | HRCU-A-CB | 25VNA436A*031* |  | CSPH*4812AL*+UI | 58TN*A110C21**20 | 12.5 | 21 | 10.5 |  |  |  |  | FALSE | FALSE | FALSE |  | 94 | 79 | 79 | TRUE | [6 empty] | R410A | USA, Canada | 34200 | 1.67 | 6 | 34200 | 2.78 | 3.61 | 34200 | 2.78 | 3.61 | 9200 | 0.39 | 6.91 | 37200 | 2.16 | 5.05 | 6600 | 0.46 | 4.2 | 35400 | 2.88 | 3.6 | 35400 | 2.88 | 3.6 | 15957 | 1.48 | 3.16 | 33400 | 3.91 | 2.5 | 33400 | 3.91 | 2.5 | 13195 | 1.31 | 2.95 |  |  |  | 28276 | 3.9 | 2.12 | -3 | 9520 | 1.66 | 1.68 | 22580 | 3.43 | 1.93
11/30/21 | Live | Carrier | CARRIER |  | Singlezone Ducted, Centrally Ducted | 206788784 |  | HRCU-A-CB | 25VNA436A*031* |  | CSPH*4812AL*+UI | 59TN6B100C21**22 | 12.5 | 20.5 | 10.5 |  |  |  |  | FALSE | FALSE | FALSE |  | 94 | 79 | 79 | TRUE | [6 empty] | R410A | USA, Canada | 34200 | 1.67 | 6 | 34200 | 2.78 | 3.61 | 34200 | 2.78 | 3.61 | 9200 | 0.4 | 6.74 | 37200 | 2.16 | 5.05 | 6600 | 0.47 | 4.12 | 35400 | 2.88 | 3.6 | 35400 | 2.88 | 3.6 | 15957 | 1.48 | 3.16 | 33400 | 3.91 | 2.5 | 33400 | 3.91 | 2.5 | 13195 | 1.31 | 2.95 |  |  |  | 28276 | 3.9 | 2.12 | -3 | 9520 | 1.66 | 1.68 | 22580 | 3.43 | 1.93
11/30/21 | Live | Carrier | CARRIER |  | Singlezone Ducted, Centrally Ducted | 206788783 |  | HRCU-A-CB | 25VNA436A*031* |  | CSPH*4812AL*+UI | 59TN6B080C21**20 | 12.5 | 20.5 | 10.5 |  |  |  |  | FALSE | FALSE | FALSE |  | 94 | 80 | 80 | TRUE | [6 empty] | R410A | USA, Canada | 34200 | 1.67 | 6 | 34200 | 2.78 | 3.61 | 34200 | 2.78 | 3.61 | 9200 | 0.4 | 6.74 | 37200 | 2.18 | 5 | 6600 | 0.48 | 4.03 | 35400 | 2.9 | 3.58 | 35400 | 2.9 | 3.58 | 16053 | 1.5 | 3.14 | 33600 | 3.97 | 2.48 | 33600 | 3.97 | 2.48 | 13274 | 1.33 | 2.92 |  |  |  | 28445 | 3.96 | 2.11 | -3 | 9520 | 1.66 | 1.68 | 22580 | 3.43 | 1.93
11/30/21 | Live | Carrier | CARRIER |  | Singlezone Ducted, Centrally Ducted | 206788781 |  | HRCU-A-CB | 25VNA436A*031* |  | CSPH*4812AL*+UI | 59MN7B100C21**22 | 12.5 | 20.5 | 10.5 |  |  |  |  | FALSE | FALSE | FALSE |  | 94 | 79 | 79 | TRUE | [6 empty] | R410A | USA, Canada | 34200 | 1.67 | 6 | 34200 | 2.78 | 3.61 | 34200 | 2.78 | 3.61 | 9200 | 0.4 | 6.74 | 37200 | 2.16 | 5.05 | 6600 | 0.47 | 4.12 | 35400 | 2.88 | 3.6 | 35400 | 2.88 | 3.6 | 15957 | 1.48 | 3.16 | 33400 | 3.91 | 2.5 | 33400 | 3.91 | 2.5 | 13195 | 1.31 | 2.95 |  |  |  | 28276 | 3.9 | 2.12 | -3 | 9520 | 1.66 | 1.68 | 22580 | 3.43 | 1.93
11/30/21 | Live | Carrier | CARRIER |  | Singlezone Ducted, Centrally Ducted | 206788780 |  | HRCU-A-CB | 25VNA436A*031* |  | CSPH*4812AL*+UI | 59MN7B080C21**20 | 12.5 | 20.5 | 10.5 |  |  |  |  | FALSE | FALSE | FALSE |  | 94 | 80 | 80 | TRUE | [6 empty] | R410A | USA, Canada | 34200 | 1.67 | 6 | 34200 | 2.78 | 3.61 | 34200 | 2.78 | 3.61 | 9200 | 0.4 | 6.74 | 37200 | 2.18 | 5 | 6600 | 0.48 | 4.03 | 35400 | 2.9 | 3.58 | 35400 | 2.9 | 3.58 | 16053 | 1.5 | 3.14 | 33600 | 3.97 | 2.48 | 33600 | 3.97 | 2.48 | 13274 | 1.33 | 2.92 |  |  |  | 28445 | 3.96 | 2.11 | -3 | 9520 | 1.66 | 1.68 | 22580 | 3.43 | 1.93
11/30/21 | Live | Carrier | CARRIER |  | Singlezone Ducted, Centrally Ducted | 206788770 |  | HRCU-A-CB | 25VNA436A*031* |  | CSPH*4212AL*+UI | 58TN*A110C21**20 | 12.5 | 20.5 | 10.5 |  |  |  |  | FALSE | FALSE | FALSE |  | 94 | 79 | 79 | TRUE | [6 empty] | R410A | USA, Canada | 34000 | 1.66 | 6 | 34000 | 2.76 | 3.61 | 34000 | 2.76 | 3.61 | 9200 | 0.4 | 6.74 | 37000 | 2.16 | 5.02 | 6600 | 0.47 | 4.12 | 35400 | 2.91 | 3.57 | 35400 | 2.91 | 3.57 | 15957 | 1.49 | 3.14 | 33400 | 3.95 | 2.48 | 33400 | 3.95 | 2.48 | 13195 | 1.32 | 2.93 |  |  |  | 28276 | 3.93 | 2.11 | -3 | 9520 | 1.66 | 1.68 | 22580 | 3.43 | 1.93
11/30/21 | Live | Carrier | CARRIER |  | Singlezone Ducted, Centrally Ducted | 206788768 |  | HRCU-A-CB | 25VNA436A*031* |  | CSPH*4212AL*+UI | 59TN6B100C21**22 | 12.5 | 20 | 10.5 |  |  |  |  | FALSE | FALSE | FALSE |  | 94 | 79 | 79 | TRUE | [6 empty] | R410A | USA, Canada | 34000 | 1.66 | 6 | 34000 | 2.76 | 3.61 | 34000 | 2.76 | 3.61 | 9200 | 0.41 | 6.58 | 37000 | 2.16 | 5.02 | 6700 | 0.49 | 4.01 | 35400 | 2.91 | 3.57 | 35400 | 2.91 | 3.57 | 15957 | 1.49 | 3.14 | 33400 | 3.95 | 2.48 | 33400 | 3.95 | 2.48 | 13195 | 1.32 | 2.93 |  |  |  | 28276 | 3.93 | 2.11 | -3 | 9520 | 1.66 | 1.68 | 22580 | 3.43 | 1.93
11/30/21 | Live | Carrier | CARRIER |  | Singlezone Ducted, Centrally Ducted | 206788765 |  | HRCU-A-CB | 25VNA436A*031* |  | CSPH*4212AL*+UI | 59MN7B100C21**22 | 12.5 | 20 | 10.5 |  |  |  |  | FALSE | FALSE | FALSE |  | 94 | 79 | 79 | TRUE | [6 empty] | R410A | USA, Canada | 34000 | 1.66 | 6 | 34000 | 2.76 | 3.61 | 34000 | 2.76 | 3.61 | 9200 | 0.41 | 6.58 | 37000 | 2.16 | 5.02 | 6700 | 0.49 | 4.01 | 35400 | 2.91 | 3.57 | 35400 | 2.91 | 3.57 | 15957 | 1.49 | 3.14 | 33400 | 3.95 | 2.48 | 33400 | 3.95 | 2.48 | 13195 | 1.32 | 2.93 |  |  |  | 28276 | 3.93 | 2.11 | -3 | 9520 | 1.66 | 1.68 | 22580 | 3.43 | 1.93
11/30/21 | Live | Carrier | CARRIER |  | Singlezone Ducted, Centrally Ducted | 206788758 |  | HRCU-A-CB | 25VNA436A*031* |  | CSPH*4212AL*+UI | 58TN*A090C21**20 | 12.5 | 20.5 | 10.5 |  |  |  |  | FALSE | FALSE | FALSE |  | 94 | 79 | 79 | TRUE | [6 empty] | R410A | USA, Canada | 34000 | 1.66 | 6 | 34000 | 2.76 | 3.61 | 34000 | 2.76 | 3.61 | 9200 | 0.41 | 6.58 | 37000 | 2.16 | 5.02 | 6600 | 0.47 | 4.12 | 35400 | 2.9 | 3.58 | 35400 | 2.9 | 3.58 | 15957 | 1.49 | 3.14 | 33400 | 3.95 | 2.48 | 33400 | 3.95 | 2.48 | 13195 | 1.32 | 2.93 |  |  |  | 28276 | 3.93 | 2.11 | -3 | 9520 | 1.66 | 1.68 | 22580 | 3.43 | 1.93
11/30/21 | Live | Carrier | CARRIER |  | Singlezone Ducted, Centrally Ducted | 206788641 |  | HRCU-A-CB | 25VNA436A*031* |  | CAP**4824AL*+UI | 58TN*A070C21**20 | 12.5 | 21 | 11 |  |  |  |  | FALSE | FALSE | FALSE |  | 94 | 79 | 79 | TRUE | [6 empty] | R410A | USA, Canada | 33800 | 1.65 | 6 | 33800 | 2.74 | 3.62 | 33800 | 2.74 | 3.62 | 9200 | 0.41 | 6.58 | 36800 | 2.19 | 4.92 | 6600 | 0.47 | 4.12 | 35400 | 2.93 | 3.54 | 35400 | 2.93 | 3.54 | 15957 | 1.49 | 3.14 | 33400 | 3.95 | 2.48 | 33400 | 3.95 | 2.48 | 13195 | 1.32 | 2.93 |  |  |  | 28276 | 3.93 | 2.11 | -3 | 9520 | 1.66 | 1.68 | 22580 | 3.43 | 1.93
11/30/21 | Live | Carrier | CARRIER |  | Singlezone Ducted, Centrally Ducted | 206788636 |  | HRCU-A-CB | 25VNA436A*031* |  | CAP**4821AL*+UI | 59TN6B080C21**20 | 12.5 | 21 | 11 |  |  |  |  | FALSE | FALSE | FALSE |  | 94 | 79 | 79 | TRUE | [6 empty] | R410A | USA, Canada | 33800 | 1.65 | 6 | 33800 | 2.74 | 3.62 | 33800 | 2.74 | 3.62 | 9200 | 0.41 | 6.58 | 36800 | 2.18 | 4.95 | 6600 | 0.47 | 4.12 | 35400 | 2.93 | 3.54 | 35400 | 2.93 | 3.54 | 15957 | 1.49 | 3.14 | 33400 | 3.95 | 2.48 | 33400 | 3.95 | 2.48 | 13195 | 1.32 | 2.93 |  |  |  | 28276 | 3.93 | 2.11 | -3 | 9520 | 1.66 | 1.68 | 22580 | 3.43 | 1.93
11/30/21 | Live | Carrier | CARRIER |  | Singlezone Ducted, Centrally Ducted | 206788623 |  | HRCU-A-CB | 25VNA436A*031* |  | CAP**4321AL*+UI | 59TN6B080C21**20 | 12.5 | 21 | 11 |  |  |  |  | FALSE | FALSE | FALSE |  | 94 | 80 | 80 | TRUE | [6 empty] | R410A | USA, Canada | 34400 | 1.68 | 6 | 34400 | 2.79 | 3.61 | 34400 | 2.79 | 3.61 | 9200 | 0.41 | 6.58 | 37400 | 2.19 | 5 | 6500 | 0.48 | 3.97 | 35400 | 2.87 | 3.61 | 35400 | 2.87 | 3.61 | 16053 | 1.48 | 3.18 | 33600 | 3.91 | 2.52 | 33600 | 3.91 | 2.52 | 13274 | 1.3 | 2.99 |  |  |  | 28445 | 3.89 | 2.14 | -3 | 9520 | 1.66 | 1.68 | 22580 | 3.43 | 1.93
11/30/21 | Live | Carrier | CARRIER |  | Singlezone Ducted, Centrally Ducted | 206788621 |  | HRCU-A-CB | 25VNA436A*031* |  | CAP**4321AL*+UI | 59MN7B080C21**20 | 12.5 | 21 | 11 |  |  |  |  | FALSE | FALSE | FALSE |  | 94 | 80 | 80 | TRUE | [6 empty] | R410A | USA, Canada | 34400 | 1.68 | 6 | 34400 | 2.79 | 3.61 | 34400 | 2.79 | 3.61 | 9200 | 0.41 | 6.58 | 37400 | 2.19 | 5 | 6500 | 0.48 | 3.97 | 35400 | 2.87 | 3.61 | 35400 | 2.87 | 3.61 | 16053 | 1.48 | 3.18 | 33600 | 3.91 | 2.52 | 33600 | 3.91 | 2.52 | 13274 | 1.3 | 2.99 |  |  |  | 28445 | 3.89 | 2.14 | -3 | 9520 | 1.66 | 1.68 | 22580 | 3.43 | 1.93
11/30/21 | Live | Carrier | CARRIER |  | Singlezone Ducted, Centrally Ducted | 206788616 |  | HRCU-A-CB | 25VNA436A*031* |  | CAP**4321AL*+UI | 58TN*A070C21**20 | 12.5 | 21 | 11 |  |  |  |  | FALSE | FALSE | FALSE |  | 94 | 80 | 80 | TRUE | [6 empty] | R410A | USA, Canada | 34400 | 1.68 | 6 | 34400 | 2.79 | 3.61 | 34400 | 2.79 | 3.61 | 9200 | 0.41 | 6.58 | 37400 | 2.21 | 4.96 | 6500 | 0.48 | 3.97 | 35400 | 2.87 | 3.61 | 35400 | 2.87 | 3.61 | 16053 | 1.49 | 3.16 | 33600 | 3.94 | 2.5 | 33600 | 3.94 | 2.5 | 13274 | 1.32 | 2.95 |  |  |  | 28445 | 3.92 | 2.13 | -3 | 9520 | 1.66 | 1.68 | 22580 | 3.43 | 1.93
11/30/21 | Live | Carrier | CARRIER |  | Singlezone Ducted, Centrally Ducted | 206788587 |  | HRCU-A-CB | 25VNA436A*031* |  | CAP**3721AL*+UI | 59TN6B080C21**20 | 12.5 | 21 | 11 |  |  |  |  | FALSE | FALSE | FALSE |  | 94 | 80 | 80 | TRUE | [6 empty] | R410A | USA, Canada | 34400 | 1.68 | 6 | 34400 | 2.79 | 3.61 | 34400 | 2.79 | 3.61 | 9200 | 0.41 | 6.58 | 37400 | 2.2 | 4.98 | 6500 | 0.48 | 3.97 | 35400 | 2.88 | 3.6 | 35400 | 2.88 | 3.6 | 16053 | 1.49 | 3.16 | 33600 | 3.94 | 2.5 | 33600 | 3.94 | 2.5 | 13274 | 1.32 | 2.95 |  |  |  | 28445 | 3.92 | 2.13 | -3 | 9520 | 1.66 | 1.68 | 22580 | 3.43 | 1.93
11/30/21 | Live | Carrier | CARRIER |  | Singlezone Ducted, Centrally Ducted | 206788581 |  | HRCU-A-CB | 25VNA436A*031* |  | CAP**3721AL*+UI | 58TN*A090C21**20 | 12.5 | 21 | 11 |  |  |  |  | FALSE | FALSE | FALSE |  | 94 | 79 | 79 | TRUE | [6 empty] | R410A | USA, Canada | 34400 | 1.68 | 6 | 34400 | 2.79 | 3.61 | 34400 | 2.79 | 3.61 | 9200 | 0.41 | 6.58 | 37400 | 2.18 | 5.03 | 6500 | 0.47 | 4.05 | 35400 | 2.85 | 3.64 | 35400 | 2.85 | 3.64 | 15957 | 1.46 | 3.2 | 33400 | 3.85 | 2.54 | 33400 | 3.85 | 2.54 | 13195 | 1.29 | 3 |  |  |  | 28276 | 3.84 | 2.16 | -3 | 9520 | 1.66 | 1.68 | 22580 | 3.43 | 1.93
11/30/21 | Live | Carrier | CARRIER |  | Singlezone Ducted, Centrally Ducted | 206788585 |  | HRCU-A-CB | 25VNA436A*031* |  | CAP**3721AL*+UI | 59MN7B080C21**20 | 12.5 | 21 | 11 |  |  |  |  | FALSE | FALSE | FALSE |  | 94 | 80 | 80 | TRUE | [6 empty] | R410A | USA, Canada | 34400 | 1.68 | 6 | 34400 | 2.79 | 3.61 | 34400 | 2.79 | 3.61 | 9200 | 0.41 | 6.58 | 37400 | 2.2 | 4.98 | 6500 | 0.48 | 3.97 | 35400 | 2.88 | 3.6 | 35400 | 2.88 | 3.6 | 16053 | 1.49 | 3.16 | 33600 | 3.94 | 2.5 | 33600 | 3.94 | 2.5 | 13274 | 1.32 | 2.95 |  |  |  | 28445 | 3.92 | 2.13 | -3 | 9520 | 1.66 | 1.68 | 22580 | 3.43 | 1.93
11/30/21 | Live | Carrier | CARRIER |  | Singlezone Ducted, Centrally Ducted | 206788634 |  | HRCU-A-CB | 25VNA436A*031* |  | CAP**4821AL*+UI | 59MN7B080C21**20 | 12 | 21 | 11 |  |  |  |  | FALSE | FALSE | FALSE |  | 94 | 79 | 79 | TRUE | [6 empty] | R410A | USA, Canada | 33800 | 1.71 | 5.79 | 33800 | 2.86 | 3.46 | 33800 | 2.86 | 3.46 | 9200 | 0.41 | 6.58 | 36800 | 2.18 | 4.95 | 6600 | 0.47 | 4.12 | 35400 | 2.93 | 3.54 | 35400 | 2.93 | 3.54 | 15957 | 1.49 | 3.14 | 33400 | 3.95 | 2.48 | 33400 | 3.95 | 2.48 | 13195 | 1.32 | 2.93 |  |  |  | 28276 | 3.93 | 2.11 | -3 | 9520 | 1.66 | 1.68 | 22580 | 3.43 | 1.93
11/30/21 | Live | Carrier | CARRIER |  | Singlezone Ducted, Centrally Ducted | 206788729 |  | HRCU-A-CB | 25VNA436A*031* |  | CNPV*6024AL*+UI | 58TN*A070C21**20 | 13 | 21.5 | 10.5 |  |  |  |  | FALSE | FALSE | FALSE |  | 94 | 79 | 79 | TRUE | [6 empty] | R410A | USA, Canada | 34200 | 1.6 | 6.26 | 34200 | 2.67 | 3.75 | 34200 | 2.67 | 3.75 | 9200 | 0.39 | 6.91 | 37200 | 2.17 | 5.02 | 6500 | 0.47 | 4.05 | 35200 | 2.9 | 3.56 | 35200 | 2.9 | 3.56 | 15862 | 1.48 | 3.14 | 33200 | 3.92 | 2.48 | 33200 | 3.92 | 2.48 | 13116 | 1.31 | 2.93 |  |  |  | 28107 | 3.91 | 2.11 | -3 | 9520 | 1.66 | 1.68 | 22580 | 3.43 | 1.93
11/30/21 | Live | Carrier | CARRIER |  | Singlezone Ducted, Centrally Ducted | 206788629 |  | HRCU-A-CB | 25VNA436A*031* |  | CAP**4821AL*+UI | 58TN*A070C21**20 | 12 | 21 | 11 |  |  |  |  | FALSE | FALSE | FALSE |  | 94 | 80 | 80 | TRUE | [6 empty] | R410A | USA, Canada | 33600 | 1.7 | 5.79 | 33600 | 2.84 | 3.47 | 33600 | 2.84 | 3.47 | 9200 | 0.41 | 6.58 | 36600 | 2.19 | 4.9 | 6600 | 0.47 | 4.12 | 35400 | 2.93 | 3.54 | 35400 | 2.93 | 3.54 | 16053 | 1.5 | 3.14 | 33600 | 3.97 | 2.48 | 33600 | 3.97 | 2.48 | 13274 | 1.33 | 2.92 |  |  |  | 28445 | 3.96 | 2.11 | -3 | 9520 | 1.66 | 1.68 | 22580 | 3.43 | 1.93
11/30/21 | Live | Carrier | CARRIER |  | Singlezone Ducted, Centrally Ducted | 206788664 |  | HRCU-A-CB | 25VNA436A*031* |  | CAP**6121AL*+UI | 58TN*A070C21**20 | 13 | 21.5 | 11 |  |  |  |  | FALSE | FALSE | FALSE |  | 94 | 79 | 79 | TRUE | [6 empty] | R410A | USA, Canada | 34800 | 1.63 | 6.26 | 34800 | 2.72 | 3.75 | 34800 | 2.72 | 3.75 | 9200 | 0.4 | 6.74 | 37800 | 2.19 | 5.06 | 6400 | 0.47 | 3.99 | 35200 | 2.86 | 3.61 | 35200 | 2.86 | 3.61 | 15862 | 1.47 | 3.16 | 33200 | 3.89 | 2.5 | 33200 | 3.89 | 2.5 | 13116 | 1.3 | 2.96 |  |  |  | 28107 | 3.88 | 2.12 | -3 | 9520 | 1.66 | 1.68 | 22580 | 3.43 | 1.93
11/30/21 | Live | Carrier | CARRIER |  | Singlezone Ducted, Centrally Ducted | 206788650 |  | HRCU-A-CB | 25VNA436A*031* |  | CAP**4824AL*+UI | 58TN*A110C21**20 | 13 | 21.5 | 11 |  |  |  |  | FALSE | FALSE | FALSE |  | 94 | 79 | 79 | TRUE | [6 empty] | R410A | USA, Canada | 33800 | 1.58 | 6.27 | 33800 | 2.64 | 3.75 | 33800 | 2.64 | 3.75 | 9200 | 0.39 | 6.91 | 36800 | 2.15 | 5.02 | 6600 | 0.46 | 4.2 | 35200 | 2.88 | 3.58 | 35200 | 2.88 | 3.58 | 15862 | 1.46 | 3.18 | 33200 | 3.86 | 2.52 | 33200 | 3.86 | 2.52 | 13116 | 1.29 | 2.98 |  |  |  | 28107 | 3.85 | 2.14 | -3 | 9520 | 1.66 | 1.68 | 22580 | 3.43 | 1.93
11/30/21 | Live | Carrier | CARRIER |  | Singlezone Ducted, Centrally Ducted | 206788626 |  | HRCU-A-CB | 25VNA436A*031* |  | CAP**4321AL*+UI | 58TN*A110C21**20 | 13 | 21.5 | 11 |  |  |  |  | FALSE | FALSE | FALSE |  | 94 | 80 | 80 | TRUE | [6 empty] | R410A | USA, Canada | 34600 | 1.62 | 6.26 | 34600 | 2.7 | 3.76 | 34600 | 2.7 | 3.76 | 9200 | 0.4 | 6.74 | 37600 | 2.18 | 5.05 | 6500 | 0.46 | 4.14 | 35200 | 2.83 | 3.65 | 35200 | 2.83 | 3.65 | 15957 | 1.46 | 3.2 | 33400 | 3.85 | 2.54 | 33400 | 3.85 | 2.54 | 13195 | 1.29 | 3 |  |  |  | 28276 | 3.84 | 2.16 | -3 | 9520 | 1.66 | 1.68 | 22580 | 3.43 | 1.93
11/30/21 | Live | Carrier | CARRIER |  | Singlezone Ducted, Centrally Ducted | 206788642 |  | HRCU-A-CB | 25VNA436A*031* |  | CAP**4824AL*+UI | 58TN*A090C21**20 | 13 | 21.5 | 11 |  |  |  |  | FALSE | FALSE | FALSE |  | 94 | 79 | 79 | TRUE | [6 empty] | R410A | USA, Canada | 33800 | 1.58 | 6.27 | 33800 | 2.64 | 3.75 | 33800 | 2.64 | 3.75 | 9200 | 0.4 | 6.74 | 36800 | 2.15 | 5.02 | 6600 | 0.46 | 4.2 | 35200 | 2.88 | 3.58 | 35200 | 2.88 | 3.58 | 15862 | 1.46 | 3.18 | 33200 | 3.86 | 2.52 | 33200 | 3.86 | 2.52 | 13116 | 1.29 | 2.98 |  |  |  | 28107 | 3.85 | 2.14 | -3 | 9520 | 1.66 | 1.68 | 22580 | 3.43 | 1.93
11/30/21 | Live | Carrier | CARRIER |  | Singlezone Ducted, Centrally Ducted | 206788624 |  | HRCU-A-CB | 25VNA436A*031* |  | CAP**4321AL*+UI | 59TN6B100C21**22 | 13 | 21 | 11 |  |  |  |  | FALSE | FALSE | FALSE |  | 94 | 80 | 80 | TRUE | [6 empty] | R410A | USA, Canada | 34600 | 1.62 | 6.26 | 34600 | 2.7 | 3.76 | 34600 | 2.7 | 3.76 | 9200 | 0.41 | 6.58 | 37600 | 2.19 | 5.03 | 6500 | 0.48 | 3.97 | 35200 | 2.83 | 3.65 | 35200 | 2.83 | 3.65 | 15957 | 1.46 | 3.2 | 33400 | 3.85 | 2.54 | 33400 | 3.85 | 2.54 | 13195 | 1.29 | 3 |  |  |  | 28276 | 3.84 | 2.16 | -3 | 9520 | 1.66 | 1.68 | 22580 | 3.43 | 1.93
11/30/21 | Live | Carrier | CARRIER |  | Singlezone Ducted, Centrally Ducted | 206788622 |  | HRCU-A-CB | 25VNA436A*031* |  | CAP**4321AL*+UI | 59MN7B100C21**22 | 13 | 21 | 11 |  |  |  |  | FALSE | FALSE | FALSE |  | 94 | 80 | 80 | TRUE | [6 empty] | R410A | USA, Canada | 34600 | 1.62 | 6.26 | 34600 | 2.7 | 3.76 | 34600 | 2.7 | 3.76 | 9200 | 0.41 | 6.58 | 37600 | 2.19 | 5.03 | 6500 | 0.48 | 3.97 | 35200 | 2.83 | 3.65 | 35200 | 2.83 | 3.65 | 15957 | 1.46 | 3.2 | 33400 | 3.85 | 2.54 | 33400 | 3.85 | 2.54 | 13195 | 1.29 | 3 |  |  |  | 28276 | 3.84 | 2.16 | -3 | 9520 | 1.66 | 1.68 | 22580 | 3.43 | 1.93
11/30/21 | Live | Carrier | CARRIER |  | Singlezone Ducted, Centrally Ducted | 206788617 |  | HRCU-A-CB | 25VNA436A*031* |  | CAP**4321AL*+UI | 58TN*A090C21**20 | 13 | 21.5 | 11 |  |  |  |  | FALSE | FALSE | FALSE |  | 94 | 80 | 80 | TRUE | [6 empty] | R410A | USA, Canada | 34600 | 1.62 | 6.26 | 34600 | 2.7 | 3.76 | 34600 | 2.7 | 3.76 | 9200 | 0.41 | 6.58 | 37600 | 2.19 | 5.03 | 6500 | 0.47 | 4.05 | 35200 | 2.83 | 3.65 | 35200 | 2.83 | 3.65 | 15957 | 1.46 | 3.2 | 33400 | 3.85 | 2.54 | 33400 | 3.85 | 2.54 | 13195 | 1.29 | 3 |  |  |  | 28276 | 3.84 | 2.16 | -3 | 9520 | 1.66 | 1.68 | 22580 | 3.43 | 1.93
11/30/21 | Live | Carrier | CARRIER |  | Singlezone Ducted, Centrally Ducted | 206788774 |  | HRCU-A-CB | 25VNA436A*031* |  | CSPH*4812AL*+UI | 58TN*A090C21**20 | 12.5 | 20.5 | 10.5 |  |  |  |  | FALSE | FALSE | FALSE |  | 94 | 80 | 80 | TRUE | [6 empty] | R410A | USA, Canada | 34200 | 1.67 | 6 | 34200 | 2.78 | 3.61 | 34200 | 2.78 | 3.61 | 9200 | 0.4 | 6.74 | 37200 | 2.16 | 5.05 | 6600 | 0.47 | 4.12 | 35200 | 2.85 | 3.62 | 35200 | 2.85 | 3.62 | 15957 | 1.48 | 3.16 | 33400 | 3.91 | 2.5 | 33400 | 3.91 | 2.5 | 13195 | 1.31 | 2.95 |  |  |  | 28276 | 3.9 | 2.12 | -3 | 9520 | 1.66 | 1.68 | 22580 | 3.43 | 1.93
11/30/21 | Live | Carrier | CARRIER |  | Singlezone Ducted, Centrally Ducted | 206788649 |  | HRCU-A-CB | 25VNA436A*031* |  | CAP**4824AL*+UI | 59TN6B100C21**22 | 12.5 | 21 | 11 |  |  |  |  | FALSE | FALSE | FALSE |  | 94 | 79 | 79 | TRUE | [6 empty] | R410A | USA, Canada | 33800 | 1.65 | 6 | 33800 | 2.74 | 3.62 | 33800 | 2.74 | 3.62 | 9200 | 0.4 | 6.74 | 36800 | 2.15 | 5.02 | 6600 | 0.47 | 4.12 | 35200 | 2.88 | 3.58 | 35200 | 2.88 | 3.58 | 15862 | 1.46 | 3.18 | 33200 | 3.86 | 2.52 | 33200 | 3.86 | 2.52 | 13116 | 1.29 | 2.98 |  |  |  | 28107 | 3.85 | 2.14 | -3 | 9520 | 1.66 | 1.68 | 22580 | 3.43 | 1.93
11/30/21 | Live | Carrier | CARRIER |  | Singlezone Ducted, Centrally Ducted | 206788646 |  | HRCU-A-CB | 25VNA436A*031* |  | CAP**4824AL*+UI | 59MN7B100C21**22 | 12.5 | 21 | 11 |  |  |  |  | FALSE | FALSE | FALSE |  | 94 | 79 | 79 | TRUE | [6 empty] | R410A | USA, Canada | 33800 | 1.65 | 6 | 33800 | 2.74 | 3.62 | 33800 | 2.74 | 3.62 | 9200 | 0.4 | 6.74 | 36800 | 2.15 | 5.02 | 6600 | 0.47 | 4.12 | 35200 | 2.88 | 3.58 | 35200 | 2.88 | 3.58 | 15862 | 1.46 | 3.18 | 33200 | 3.86 | 2.52 | 33200 | 3.86 | 2.52 | 13116 | 1.29 | 2.98 |  |  |  | 28107 | 3.85 | 2.14 | -3 | 9520 | 1.66 | 1.68 | 22580 | 3.43 | 1.93
11/30/21 | Live | Carrier | CARRIER |  | Singlezone Ducted, Centrally Ducted | 206788637 |  | HRCU-A-CB | 25VNA436A*031* |  | CAP**4821AL*+UI | 59TN6B100C21**22 | 12.5 | 21 | 11 |  |  |  |  | FALSE | FALSE | FALSE |  | 94 | 80 | 80 | TRUE | [6 empty] | R410A | USA, Canada | 33800 | 1.65 | 6 | 33800 | 2.74 | 3.62 | 33800 | 2.74 | 3.62 | 9200 | 0.4 | 6.74 | 36800 | 2.16 | 4.99 | 6600 | 0.47 | 4.12 | 35200 | 2.9 | 3.56 | 35200 | 2.9 | 3.56 | 15957 | 1.48 | 3.16 | 33400 | 3.91 | 2.5 | 33400 | 3.91 | 2.5 | 13195 | 1.31 | 2.95 |  |  |  | 28276 | 3.9 | 2.12 | -3 | 9520 | 1.66 | 1.68 | 22580 | 3.43 | 1.93
11/30/21 | Live | Carrier | CARRIER |  | Singlezone Ducted, Centrally Ducted | 206788635 |  | HRCU-A-CB | 25VNA436A*031* |  | CAP**4821AL*+UI | 59MN7B100C21**22 | 12.5 | 21 | 11 |  |  |  |  | FALSE | FALSE | FALSE |  | 94 | 80 | 80 | TRUE | [6 empty] | R410A | USA, Canada | 33800 | 1.65 | 6 | 33800 | 2.74 | 3.62 | 33800 | 2.74 | 3.62 | 9200 | 0.4 | 6.74 | 36800 | 2.16 | 4.99 | 6600 | 0.47 | 4.12 | 35200 | 2.9 | 3.56 | 35200 | 2.9 | 3.56 | 15957 | 1.48 | 3.16 | 33400 | 3.91 | 2.5 | 33400 | 3.91 | 2.5 | 13195 | 1.31 | 2.95 |  |  |  | 28276 | 3.9 | 2.12 | -3 | 9520 | 1.66 | 1.68 | 22580 | 3.43 | 1.93
11/30/21 | Live | Carrier | CARRIER |  | Singlezone Ducted, Centrally Ducted | 206788639 |  | HRCU-A-CB | 25VNA436A*031* |  | CAP**4821AL*+UI | 58TN*A110C21**20 | 12.5 | 21.5 | 11 |  |  |  |  | FALSE | FALSE | FALSE |  | 94 | 80 | 80 | TRUE | [6 empty] | R410A | USA, Canada | 33800 | 1.65 | 6 | 33800 | 2.74 | 3.62 | 33800 | 2.74 | 3.62 | 9200 | 0.39 | 6.91 | 36800 | 2.16 | 4.99 | 6600 | 0.46 | 4.2 | 35200 | 2.9 | 3.56 | 35200 | 2.9 | 3.56 | 15957 | 1.48 | 3.16 | 33400 | 3.91 | 2.5 | 33400 | 3.91 | 2.5 | 13195 | 1.31 | 2.95 |  |  |  | 28276 | 3.9 | 2.12 | -3 | 9520 | 1.66 | 1.68 | 22580 | 3.43 | 1.93
11/30/21 | Live | Carrier | CARRIER |  | Singlezone Ducted, Centrally Ducted | 206788648 |  | HRCU-A-CB | 25VNA436A*031* |  | CAP**4824AL*+UI | 59TN6B080C21**20 | 12 | 21 | 11 |  |  |  |  | FALSE | FALSE | FALSE |  | 94 | 80 | 80 | TRUE | [6 empty] | R410A | USA, Canada | 33800 | 1.71 | 5.79 | 33800 | 2.86 | 3.46 | 33800 | 2.86 | 3.46 | 9200 | 0.4 | 6.74 | 36800 | 2.17 | 4.97 | 6600 | 0.47 | 4.12 | 35200 | 2.9 | 3.56 | 35200 | 2.9 | 3.56 | 15957 | 1.48 | 3.16 | 33400 | 3.91 | 2.5 | 33400 | 3.91 | 2.5 | 13195 | 1.31 | 2.95 |  |  |  | 28276 | 3.9 | 2.12 | -3 | 9520 | 1.66 | 1.68 | 22580 | 3.43 | 1.93
11/30/21 | Live | Carrier | CARRIER |  | Singlezone Ducted, Centrally Ducted | 206788645 |  | HRCU-A-CB | 25VNA436A*031* |  | CAP**4824AL*+UI | 59MN7B080C21**20 | 12 | 21 | 11 |  |  |  |  | FALSE | FALSE | FALSE |  | 94 | 80 | 80 | TRUE | [6 empty] | R410A | USA, Canada | 33800 | 1.71 | 5.79 | 33800 | 2.86 | 3.46 | 33800 | 2.86 | 3.46 | 9200 | 0.4 | 6.74 | 36800 | 2.17 | 4.97 | 6600 | 0.47 | 4.12 | 35200 | 2.9 | 3.56 | 35200 | 2.9 | 3.56 | 15957 | 1.48 | 3.16 | 33400 | 3.91 | 2.5 | 33400 | 3.91 | 2.5 | 13195 | 1.31 | 2.95 |  |  |  | 28276 | 3.9 | 2.12 | -3 | 9520 | 1.66 | 1.68 | 22580 | 3.43 | 1.93
11/30/21 | Live | Carrier | CARRIER |  | Singlezone Ducted, Centrally Ducted | 206788738 |  | HRCU-A-CB | 25VNA436A*031* |  | CNPV*6024AL*+UI | 58TN*A110C21**20 | 13 | 22 | 10.5 |  |  |  |  | FALSE | FALSE | FALSE |  | 94 | 79 | 79 | TRUE | [6 empty] | R410A | USA, Canada | 34400 | 1.61 | 6.26 | 34400 | 2.68 | 3.76 | 34400 | 2.68 | 3.76 | 9300 | 0.38 | 7.17 | 37400 | 2.13 | 5.15 | 6400 | 0.45 | 4.17 | 35000 | 2.85 | 3.6 | 35000 | 2.85 | 3.6 | 15766 | 1.46 | 3.16 | 33000 | 3.87 | 2.5 | 33000 | 3.87 | 2.5 | 13037 | 1.29 | 2.96 |  |  |  | 27937 | 3.85 | 2.13 | -3 | 9520 | 1.66 | 1.68 | 22580 | 3.43 | 1.93
11/30/21 | Live | Carrier | CARRIER |  | Singlezone Ducted, Centrally Ducted | 206788737 |  | HRCU-A-CB | 25VNA436A*031* |  | CNPV*6024AL*+UI | 59TN6B100C21**22 | 13 | 21.5 | 10.5 |  |  |  |  | FALSE | FALSE | FALSE |  | 94 | 79 | 79 | TRUE | [6 empty] | R410A | USA, Canada | 34400 | 1.61 | 6.26 | 34400 | 2.68 | 3.76 | 34400 | 2.68 | 3.76 | 9200 | 0.39 | 6.91 | 37400 | 2.14 | 5.12 | 6500 | 0.47 | 4.05 | 35000 | 2.85 | 3.6 | 35000 | 2.85 | 3.6 | 15766 | 1.46 | 3.16 | 33000 | 3.87 | 2.5 | 33000 | 3.87 | 2.5 | 13037 | 1.29 | 2.96 |  |  |  | 27937 | 3.85 | 2.13 | -3 | 9520 | 1.66 | 1.68 | 22580 | 3.43 | 1.93
11/30/21 | Live | Carrier | CARRIER |  | Singlezone Ducted, Centrally Ducted | 206788630 |  | HRCU-A-CB | 25VNA436A*031* |  | CAP**4821AL*+UI | 58TN*A090C21**20 | 12.5 | 21.5 | 11 |  |  |  |  | FALSE | FALSE | FALSE |  | 94 | 79 | 79 | TRUE | [6 empty] | R410A | USA, Canada | 33800 | 1.65 | 6 | 33800 | 2.74 | 3.62 | 33800 | 2.74 | 3.62 | 9200 | 0.4 | 6.74 | 36800 | 2.16 | 4.99 | 6600 | 0.46 | 4.2 | 35200 | 2.88 | 3.58 | 35200 | 2.88 | 3.58 | 15862 | 1.47 | 3.16 | 33200 | 3.89 | 2.5 | 33200 | 3.89 | 2.5 | 13116 | 1.3 | 2.96 |  |  |  | 28107 | 3.88 | 2.12 | -3 | 9520 | 1.66 | 1.68 | 22580 | 3.43 | 1.93
11/30/21 | Live | Carrier | CARRIER |  | Singlezone Ducted, Centrally Ducted | 206788736 |  | HRCU-A-CB | 25VNA436A*031* |  | CNPV*6024AL*+UI | 59TN6B080C21**20 | 13 | 21.5 | 10.5 |  |  |  |  | FALSE | FALSE | FALSE |  | 94 | 80 | 80 | TRUE | [6 empty] | R410A | USA, Canada | 34200 | 1.6 | 6.26 | 34200 | 2.67 | 3.75 | 34200 | 2.67 | 3.75 | 9200 | 0.39 | 6.91 | 37200 | 2.15 | 5.07 | 6500 | 0.47 | 4.05 | 35000 | 2.88 | 3.56 | 35000 | 2.88 | 3.56 | 15862 | 1.48 | 3.14 | 33200 | 3.92 | 2.48 | 33200 | 3.92 | 2.48 | 13116 | 1.31 | 2.93 |  |  |  | 28107 | 3.91 | 2.11 | -3 | 9520 | 1.66 | 1.68 | 22580 | 3.43 | 1.93
11/30/21 | Live | Carrier | CARRIER |  | Singlezone Ducted, Centrally Ducted | 206788733 |  | HRCU-A-CB | 25VNA436A*031* |  | CNPV*6024AL*+UI | 59MN7B080C21**20 | 13 | 21.5 | 10.5 |  |  |  |  | FALSE | FALSE | FALSE |  | 94 | 80 | 80 | TRUE | [6 empty] | R410A | USA, Canada | 34200 | 1.6 | 6.26 | 34200 | 2.67 | 3.75 | 34200 | 2.67 | 3.75 | 9200 | 0.39 | 6.91 | 37200 | 2.15 | 5.07 | 6500 | 0.47 | 4.05 | 35000 | 2.88 | 3.56 | 35000 | 2.88 | 3.56 | 15862 | 1.48 | 3.14 | 33200 | 3.92 | 2.48 | 33200 | 3.92 | 2.48 | 13116 | 1.31 | 2.93 |  |  |  | 28107 | 3.91 | 2.11 | -3 | 9520 | 1.66 | 1.68 | 22580 | 3.43 | 1.93
11/30/21 | Live | Carrier | CARRIER |  | Singlezone Ducted, Centrally Ducted | 206788734 |  | HRCU-A-CB | 25VNA436A*031* |  | CNPV*6024AL*+UI | 59MN7B100C21**22 | 13 | 21.5 | 10.5 |  |  |  |  | FALSE | FALSE | FALSE |  | 94 | 79 | 79 | TRUE | [6 empty] | R410A | USA, Canada | 34400 | 1.61 | 6.26 | 34400 | 2.68 | 3.76 | 34400 | 2.68 | 3.76 | 9200 | 0.39 | 6.91 | 37400 | 2.14 | 5.12 | 6500 | 0.47 | 4.05 | 35000 | 2.85 | 3.6 | 35000 | 2.85 | 3.6 | 15766 | 1.46 | 3.16 | 33000 | 3.87 | 2.5 | 33000 | 3.87 | 2.5 | 13037 | 1.29 | 2.96 |  |  |  | 27937 | 3.85 | 2.13 | -3 | 9520 | 1.66 | 1.68 | 22580 | 3.43 | 1.93
11/30/21 | Live | Carrier | CARRIER |  | Singlezone Ducted, Centrally Ducted | 206788730 |  | HRCU-A-CB | 25VNA436A*031* |  | CNPV*6024AL*+UI | 58TN*A090C21**20 | 13 | 22 | 10.5 |  |  |  |  | FALSE | FALSE | FALSE |  | 94 | 79 | 79 | TRUE | [6 empty] | R410A | USA, Canada | 34400 | 1.61 | 6.26 | 34400 | 2.68 | 3.76 | 34400 | 2.68 | 3.76 | 9200 | 0.38 | 7.1 | 37400 | 2.13 | 5.15 | 6400 | 0.45 | 4.17 | 35000 | 2.85 | 3.6 | 35000 | 2.85 | 3.6 | 15766 | 1.46 | 3.16 | 33000 | 3.87 | 2.5 | 33000 | 3.87 | 2.5 | 13037 | 1.29 | 2.96 |  |  |  | 27937 | 3.85 | 2.13 | -3 | 9520 | 1.66 | 1.68 | 22580 | 3.43 | 1.93
11/30/21 | Live | Carrier | CARRIER |  | Singlezone Ducted, Centrally Ducted | 206788676 |  | HRCU-A-CB | 25VNA436A*031* |  | CAP**6124AL*+UI | 58TN*A070C21**20 | 13 | 21.5 | 11 |  |  |  |  | FALSE | FALSE | FALSE |  | 94 | 80 | 80 | TRUE | [6 empty] | R410A | USA, Canada | 34800 | 1.63 | 6.26 | 34800 | 2.72 | 3.75 | 34800 | 2.72 | 3.75 | 9200 | 0.4 | 6.74 | 37800 | 2.18 | 5.08 | 6400 | 0.47 | 3.99 | 35000 | 2.83 | 3.62 | 35000 | 2.83 | 3.62 | 15862 | 1.46 | 3.18 | 33200 | 3.86 | 2.52 | 33200 | 3.86 | 2.52 | 13116 | 1.29 | 2.98 |  |  |  | 28107 | 3.85 | 2.14 | -3 | 9520 | 1.66 | 1.68 | 22580 | 3.43 | 1.93
11/30/21 | Live | Carrier | CARRIER |  | Singlezone Ducted, Centrally Ducted | 206788683 |  | HRCU-A-CB | 25VNA436A*031* |  | CAP**6124AL*+UI | 59TN6B080C21**20 | 13 | 21.5 | 11 |  |  |  |  | FALSE | FALSE | FALSE |  | 94 | 80 | 80 | TRUE | [6 empty] | R410A | USA, Canada | 34800 | 1.63 | 6.26 | 34800 | 2.72 | 3.75 | 34800 | 2.72 | 3.75 | 9200 | 0.4 | 6.74 | 37800 | 2.17 | 5.11 | 6400 | 0.47 | 3.99 | 35000 | 2.83 | 3.62 | 35000 | 2.83 | 3.62 | 15862 | 1.46 | 3.18 | 33200 | 3.86 | 2.52 | 33200 | 3.86 | 2.52 | 13116 | 1.29 | 2.98 |  |  |  | 28107 | 3.85 | 2.14 | -3 | 9520 | 1.66 | 1.68 | 22580 | 3.43 | 1.93
11/30/21 | Live | Carrier | CARRIER |  | Singlezone Ducted, Centrally Ducted | 206788674 |  | HRCU-A-CB | 25VNA436A*031* |  | CAP**6121AL*+UI | 58TN*A110C21**20 | 13 | 22 | 11 |  |  |  |  | FALSE | FALSE | FALSE |  | 94 | 79 | 79 | TRUE | [6 empty] | R410A | USA, Canada | 34800 | 1.63 | 6.26 | 34800 | 2.72 | 3.75 | 34800 | 2.72 | 3.75 | 9200 | 0.39 | 6.91 | 37800 | 2.15 | 5.15 | 6400 | 0.46 | 4.08 | 35000 | 2.82 | 3.64 | 35000 | 2.82 | 3.64 | 15766 | 1.44 | 3.21 | 33000 | 3.81 | 2.54 | 33000 | 3.81 | 2.54 | 13037 | 1.27 | 3.01 |  |  |  | 27937 | 3.79 | 2.16 | -3 | 9520 | 1.66 | 1.68 | 22580 | 3.43 | 1.93
11/30/21 | Live | Carrier | CARRIER |  | Singlezone Ducted, Centrally Ducted | 206788671 |  | HRCU-A-CB | 25VNA436A*031* |  | CAP**6121AL*+UI | 59TN6B080C21**20 | 13 | 21.5 | 11 |  |  |  |  | FALSE | FALSE | FALSE |  | 94 | 80 | 80 | TRUE | [6 empty] | R410A | USA, Canada | 34800 | 1.63 | 6.26 | 34800 | 2.72 | 3.75 | 34800 | 2.72 | 3.75 | 9200 | 0.4 | 6.74 | 37800 | 2.17 | 5.11 | 6400 | 0.47 | 3.99 | 35000 | 2.83 | 3.62 | 35000 | 2.83 | 3.62 | 15862 | 1.46 | 3.18 | 33200 | 3.86 | 2.52 | 33200 | 3.86 | 2.52 | 13116 | 1.29 | 2.98 |  |  |  | 28107 | 3.85 | 2.14 | -3 | 9520 | 1.66 | 1.68 | 22580 | 3.43 | 1.93
11/30/21 | Live | Carrier | CARRIER |  | Singlezone Ducted, Centrally Ducted | 206788680 |  | HRCU-A-CB | 25VNA436A*031* |  | CAP**6124AL*+UI | 59MN7B080C21**20 | 13 | 21.5 | 11 |  |  |  |  | FALSE | FALSE | FALSE |  | 94 | 80 | 80 | TRUE | [6 empty] | R410A | USA, Canada | 34800 | 1.63 | 6.26 | 34800 | 2.72 | 3.75 | 34800 | 2.72 | 3.75 | 9200 | 0.4 | 6.74 | 37800 | 2.17 | 5.11 | 6400 | 0.47 | 3.99 | 35000 | 2.83 | 3.62 | 35000 | 2.83 | 3.62 | 15862 | 1.46 | 3.18 | 33200 | 3.86 | 2.52 | 33200 | 3.86 | 2.52 | 13116 | 1.29 | 2.98 |  |  |  | 28107 | 3.85 | 2.14 | -3 | 9520 | 1.66 | 1.68 | 22580 | 3.43 | 1.93
11/30/21 | Live | Carrier | CARRIER |  | Singlezone Ducted, Centrally Ducted | 206788669 |  | HRCU-A-CB | 25VNA436A*031* |  | CAP**6121AL*+UI | 59MN7B080C21**20 | 13 | 21.5 | 11 |  |  |  |  | FALSE | FALSE | FALSE |  | 94 | 80 | 80 | TRUE | [6 empty] | R410A | USA, Canada | 34800 | 1.63 | 6.26 | 34800 | 2.72 | 3.75 | 34800 | 2.72 | 3.75 | 9200 | 0.4 | 6.74 | 37800 | 2.17 | 5.11 | 6400 | 0.47 | 3.99 | 35000 | 2.83 | 3.62 | 35000 | 2.83 | 3.62 | 15862 | 1.46 | 3.18 | 33200 | 3.86 | 2.52 | 33200 | 3.86 | 2.52 | 13116 | 1.29 | 2.98 |  |  |  | 28107 | 3.85 | 2.14 | -3 | 9520 | 1.66 | 1.68 | 22580 | 3.43 | 1.93
11/30/21 | Live | Carrier | CARRIER |  | Singlezone Ducted, Centrally Ducted | 206788670 |  | HRCU-A-CB | 25VNA436A*031* |  | CAP**6121AL*+UI | 59MN7B100C21**22 | 13 | 21.5 | 11 |  |  |  |  | FALSE | FALSE | FALSE |  | 94 | 79 | 79 | TRUE | [6 empty] | R410A | USA, Canada | 34800 | 1.63 | 6.26 | 34800 | 2.72 | 3.75 | 34800 | 2.72 | 3.75 | 9200 | 0.4 | 6.74 | 37800 | 2.15 | 5.15 | 6400 | 0.47 | 3.99 | 35000 | 2.82 | 3.64 | 35000 | 2.82 | 3.64 | 15766 | 1.44 | 3.21 | 33000 | 3.81 | 2.54 | 33000 | 3.81 | 2.54 | 13037 | 1.27 | 3.01 |  |  |  | 27937 | 3.79 | 2.16 | -3 | 9520 | 1.66 | 1.68 | 22580 | 3.43 | 1.93
11/30/21 | Live | Carrier | CARRIER |  | Singlezone Ducted, Centrally Ducted | 206788789 |  | HRCU-A-CB | 25VNA436A*031* |  | CSPH*6012AL*+UI | 58TN*A070C21**20 | 12.5 | 20.5 | 10.5 |  |  |  |  | FALSE | FALSE | FALSE |  | 94 | 80 | 80 | TRUE | [6 empty] | R410A | USA, Canada | 34400 | 1.68 | 6 | 34400 | 2.79 | 3.61 | 34400 | 2.79 | 3.61 | 9200 | 0.41 | 6.58 | 37400 | 2.17 | 5.05 | 6400 | 0.47 | 3.99 | 35000 | 2.83 | 3.62 | 35000 | 2.83 | 3.62 | 15862 | 1.46 | 3.18 | 33200 | 3.86 | 2.52 | 33200 | 3.86 | 2.52 | 13116 | 1.29 | 2.98 |  |  |  | 28107 | 3.85 | 2.14 | -3 | 9520 | 1.66 | 1.68 | 22580 | 3.43 | 1.93
11/30/21 | Live | Carrier | CARRIER |  | Singlezone Ducted, Centrally Ducted | 206788672 |  | HRCU-A-CB | 25VNA436A*031* |  | CAP**6121AL*+UI | 59TN6B100C21**22 | 13 | 21.5 | 11 |  |  |  |  | FALSE | FALSE | FALSE |  | 94 | 79 | 79 | TRUE | [6 empty] | R410A | USA, Canada | 34800 | 1.63 | 6.26 | 34800 | 2.72 | 3.75 | 34800 | 2.72 | 3.75 | 9200 | 0.4 | 6.74 | 37800 | 2.15 | 5.15 | 6400 | 0.47 | 3.99 | 35000 | 2.82 | 3.64 | 35000 | 2.82 | 3.64 | 15766 | 1.44 | 3.21 | 33000 | 3.81 | 2.54 | 33000 | 3.81 | 2.54 | 13037 | 1.27 | 3.01 |  |  |  | 27937 | 3.79 | 2.16 | -3 | 9520 | 1.66 | 1.68 | 22580 | 3.43 | 1.93
11/30/21 | Live | Carrier | CARRIER |  | Singlezone Ducted, Centrally Ducted | 206788802 |  | HRCU-A-CB | 25VNA436A*031* |  | CSPH*6012AL*+UI | 58TN*A110C21**20 | 13 | 21 | 11 |  |  |  |  | FALSE | FALSE | FALSE |  | 94 | 80 | 80 | TRUE | [6 empty] | R410A | USA, Canada | 34600 | 1.62 | 6.26 | 34600 | 2.7 | 3.76 | 34600 | 2.7 | 3.76 | 9200 | 0.39 | 6.91 | 37600 | 2.14 | 5.15 | 6400 | 0.46 | 4.08 | 34800 | 2.79 | 3.66 | 34800 | 2.79 | 3.66 | 15766 | 1.43 | 3.23 | 33000 | 3.78 | 2.56 | 33000 | 3.78 | 2.56 | 13037 | 1.26 | 3.03 |  |  |  | 27937 | 3.76 | 2.18 | -3 | 9520 | 1.66 | 1.68 | 22580 | 3.43 | 1.93
11/30/21 | Live | Carrier | CARRIER |  | Singlezone Ducted, Centrally Ducted | 206788797 |  | HRCU-A-CB | 25VNA436A*031* |  | CSPH*6012AL*+UI | 59MN7B100C21**22 | 13 | 19.5 | 10.5 |  |  |  |  | FALSE | FALSE | FALSE |  | 94 | 80 | 80 | TRUE | [6 empty] | R410A | USA, Canada | 34600 | 1.62 | 6.26 | 34600 | 2.7 | 3.76 | 34600 | 2.7 | 3.76 | 9200 | 0.41 | 6.58 | 37600 | 2.15 | 5.13 | 6400 | 0.47 | 3.99 | 34800 | 2.79 | 3.66 | 34800 | 2.79 | 3.66 | 15766 | 1.43 | 3.23 | 33000 | 3.78 | 2.56 | 33000 | 3.78 | 2.56 | 13037 | 1.26 | 3.03 |  |  |  | 27937 | 3.76 | 2.18 | -3 | 9520 | 1.66 | 1.68 | 22580 | 3.43 | 1.93
11/30/21 | Live | Carrier | CARRIER |  | Singlezone Ducted, Centrally Ducted | 206788800 |  | HRCU-A-CB | 25VNA436A*031* |  | CSPH*6012AL*+UI | 59TN6B100C21**22 | 13 | 20.5 | 10.5 |  |  |  |  | FALSE | FALSE | FALSE |  | 94 | 80 | 80 | TRUE | [6 empty] | R410A | USA, Canada | 34600 | 1.62 | 6.26 | 34600 | 2.7 | 3.76 | 34600 | 2.7 | 3.76 | 9200 | 0.41 | 6.58 | 37600 | 2.15 | 5.13 | 6400 | 0.47 | 3.99 | 34800 | 2.79 | 3.66 | 34800 | 2.79 | 3.66 | 15766 | 1.43 | 3.23 | 33000 | 3.78 | 2.56 | 33000 | 3.78 | 2.56 | 13037 | 1.26 | 3.03 |  |  |  | 27937 | 3.76 | 2.18 | -3 | 9520 | 1.66 | 1.68 | 22580 | 3.43 | 1.93
11/30/21 | Live | Carrier | CARRIER |  | Singlezone Ducted, Centrally Ducted | 206788685 |  | HRCU-A-CB | 25VNA436A*031* |  | CAP**6124AL*+UI | 58TN*A110C21**20 | 13 | 22 | 11 |  |  |  |  | FALSE | FALSE | FALSE |  | 94 | 80 | 80 | TRUE | [6 empty] | R410A | USA, Canada | 34800 | 1.63 | 6.26 | 34800 | 2.72 | 3.75 | 34800 | 2.72 | 3.75 | 9200 | 0.39 | 6.91 | 37800 | 2.14 | 5.18 | 6400 | 0.46 | 4.08 | 34800 | 2.79 | 3.66 | 34800 | 2.79 | 3.66 | 15766 | 1.44 | 3.21 | 33000 | 3.81 | 2.54 | 33000 | 3.81 | 2.54 | 13037 | 1.27 | 3.01 |  |  |  | 27937 | 3.79 | 2.16 | -3 | 9520 | 1.66 | 1.68 | 22580 | 3.43 | 1.93
11/30/21 | Live | Carrier | CARRIER |  | Singlezone Ducted, Centrally Ducted | 206788684 |  | HRCU-A-CB | 25VNA436A*031* |  | CAP**6124AL*+UI | 59TN6B100C21**22 | 13 | 21.5 | 11 |  |  |  |  | FALSE | FALSE | FALSE |  | 94 | 80 | 80 | TRUE | [6 empty] | R410A | USA, Canada | 34800 | 1.63 | 6.26 | 34800 | 2.72 | 3.75 | 34800 | 2.72 | 3.75 | 9200 | 0.4 | 6.74 | 37800 | 2.14 | 5.18 | 6400 | 0.47 | 3.99 | 34800 | 2.79 | 3.66 | 34800 | 2.79 | 3.66 | 15766 | 1.44 | 3.21 | 33000 | 3.81 | 2.54 | 33000 | 3.81 | 2.54 | 13037 | 1.27 | 3.01 |  |  |  | 27937 | 3.79 | 2.16 | -3 | 9520 | 1.66 | 1.68 | 22580 | 3.43 | 1.93
11/30/21 | Live | Carrier | CARRIER |  | Singlezone Ducted, Centrally Ducted | 206788681 |  | HRCU-A-CB | 25VNA436A*031* |  | CAP**6124AL*+UI | 59MN7B100C21**22 | 13 | 21.5 | 11 |  |  |  |  | FALSE | FALSE | FALSE |  | 94 | 80 | 80 | TRUE | [6 empty] | R410A | USA, Canada | 34800 | 1.63 | 6.26 | 34800 | 2.72 | 3.75 | 34800 | 2.72 | 3.75 | 9200 | 0.4 | 6.74 | 37800 | 2.14 | 5.18 | 6400 | 0.47 | 3.99 | 34800 | 2.79 | 3.66 | 34800 | 2.79 | 3.66 | 15766 | 1.44 | 3.21 | 33000 | 3.81 | 2.54 | 33000 | 3.81 | 2.54 | 13037 | 1.27 | 3.01 |  |  |  | 27937 | 3.79 | 2.16 | -3 | 9520 | 1.66 | 1.68 | 22580 | 3.43 | 1.93
11/30/21 | Live | Carrier | CARRIER |  | Singlezone Ducted, Centrally Ducted | 206788665 |  | HRCU-A-CB | 25VNA436A*031* |  | CAP**6121AL*+UI | 58TN*A090C21**20 | 13 | 21.5 | 11 |  |  |  |  | FALSE | FALSE | FALSE |  | 94 | 80 | 80 | TRUE | [6 empty] | R410A | USA, Canada | 34800 | 1.63 | 6.26 | 34800 | 2.72 | 3.75 | 34800 | 2.72 | 3.75 | 9200 | 0.4 | 6.74 | 37800 | 2.15 | 5.15 | 6400 | 0.47 | 3.99 | 34800 | 2.8 | 3.64 | 34800 | 2.8 | 3.64 | 15766 | 1.44 | 3.21 | 33000 | 3.81 | 2.54 | 33000 | 3.81 | 2.54 | 13037 | 1.27 | 3.01 |  |  |  | 27937 | 3.79 | 2.16 | -3 | 9520 | 1.66 | 1.68 | 22580 | 3.43 | 1.93
11/30/21 | Live | Carrier | CARRIER |  | Singlezone Ducted, Centrally Ducted | 206788677 |  | HRCU-A-CB | 25VNA436A*031* |  | CAP**6124AL*+UI | 58TN*A090C21**20 | 13 | 22 | 11 |  |  |  |  | FALSE | FALSE | FALSE |  | 94 | 80 | 80 | TRUE | [6 empty] | R410A | USA, Canada | 34800 | 1.63 | 6.26 | 34800 | 2.72 | 3.75 | 34800 | 2.72 | 3.75 | 9200 | 0.4 | 6.74 | 37800 | 2.14 | 5.18 | 6400 | 0.46 | 4.08 | 34800 | 2.79 | 3.66 | 34800 | 2.79 | 3.66 | 15766 | 1.43 | 3.23 | 33000 | 3.78 | 2.56 | 33000 | 3.78 | 2.56 | 13037 | 1.26 | 3.03 |  |  |  | 27937 | 3.76 | 2.18 | -3 | 9520 | 1.66 | 1.68 | 22580 | 3.43 | 1.93
11/30/21 | Live | Carrier | CARRIER |  | Singlezone Ducted, Centrally Ducted | 206788799 |  | HRCU-A-CB | 25VNA436A*031* |  | CSPH*6012AL*+UI | 59TN6B080C21**20 | 12.5 | 20.5 | 10.5 |  |  |  |  | FALSE | FALSE | FALSE |  | 94 | 80 | 80 | TRUE | [6 empty] | R410A | USA, Canada | 34400 | 1.68 | 6 | 34400 | 2.79 | 3.61 | 34400 | 2.79 | 3.61 | 9200 | 0.41 | 6.58 | 37400 | 2.16 | 5.07 | 6400 | 0.47 | 3.99 | 34800 | 2.82 | 3.62 | 34800 | 2.82 | 3.62 | 15766 | 1.44 | 3.21 | 33000 | 3.81 | 2.54 | 33000 | 3.81 | 2.54 | 13037 | 1.27 | 3.01 |  |  |  | 27937 | 3.79 | 2.16 | -3 | 9520 | 1.66 | 1.68 | 22580 | 3.43 | 1.93
11/30/21 | Live | Carrier | CARRIER |  | Singlezone Ducted, Centrally Ducted | 206788796 |  | HRCU-A-CB | 25VNA436A*031* |  | CSPH*6012AL*+UI | 59MN7B080C21**20 | 12.5 | 20.5 | 10.5 |  |  |  |  | FALSE | FALSE | FALSE |  | 94 | 80 | 80 | TRUE | [6 empty] | R410A | USA, Canada | 34400 | 1.68 | 6 | 34400 | 2.79 | 3.61 | 34400 | 2.79 | 3.61 | 9200 | 0.41 | 6.58 | 37400 | 2.16 | 5.07 | 6400 | 0.47 | 3.99 | 34800 | 2.82 | 3.62 | 34800 | 2.82 | 3.62 | 15766 | 1.44 | 3.21 | 33000 | 3.81 | 2.54 | 33000 | 3.81 | 2.54 | 13037 | 1.27 | 3.01 |  |  |  | 27937 | 3.79 | 2.16 | -3 | 9520 | 1.66 | 1.68 | 22580 | 3.43 | 1.93
11/30/21 | Live | Carrier | CARRIER |  | Singlezone Ducted, Centrally Ducted | 206788652 |  | HRCU-A-CB | 25VNA436A*031* |  | CAP**6024AL*+UI | 58TN*A070C21**20 | 12.5 | 21 | 11 |  |  |  |  | FALSE | FALSE | FALSE |  | 94 | 80 | 80 | TRUE | [6 empty] | R410A | USA, Canada | 34200 | 1.67 | 6 | 34200 | 2.78 | 3.61 | 34200 | 2.78 | 3.61 | 9200 | 0.4 | 6.74 | 37200 | 2.18 | 5 | 6400 | 0.47 | 3.99 | 34800 | 2.88 | 3.54 | 34800 | 2.88 | 3.54 | 15766 | 1.46 | 3.16 | 33000 | 3.87 | 2.5 | 33000 | 3.87 | 2.5 | 13037 | 1.29 | 2.96 |  |  |  | 27937 | 3.85 | 2.13 | -3 | 9520 | 1.66 | 1.68 | 22580 | 3.43 | 1.93
11/30/21 | Live | Carrier | CARRIER |  | Singlezone Ducted, Centrally Ducted | 206788790 |  | HRCU-A-CB | 25VNA436A*031* |  | CSPH*6012AL*+UI | 58TN*A090C21**20 | 13 | 20 | 11 |  |  |  |  | FALSE | FALSE | FALSE |  | 94 | 80 | 80 | TRUE | [6 empty] | R410A | USA, Canada | 34600 | 1.62 | 6.26 | 34600 | 2.7 | 3.76 | 34600 | 2.7 | 3.76 | 9200 | 0.4 | 6.74 | 37600 | 2.14 | 5.15 | 6400 | 0.46 | 4.08 | 34600 | 2.77 | 3.66 | 34600 | 2.77 | 3.66 | 15671 | 1.42 | 3.23 | 32800 | 3.75 | 2.56 | 32800 | 3.75 | 2.56 | 12958 | 1.25 | 3.04 |  |  |  | 27768 | 3.74 | 2.18 | -3 | 9520 | 1.66 | 1.68 | 22580 | 3.43 | 1.93
11/30/21 | Live | Carrier | CARRIER |  | Singlezone Ducted, Centrally Ducted | 206788659 |  | HRCU-A-CB | 25VNA436A*031* |  | CAP**6024AL*+UI | 59TN6B080C21**20 | 13 | 21.5 | 11 |  |  |  |  | FALSE | FALSE | FALSE |  | 95 | 80 | 80 | TRUE | [6 empty] | R410A | USA, Canada | 34200 | 1.6 | 6.26 | 34200 | 2.67 | 3.75 | 34200 | 2.67 | 3.75 | 9200 | 0.4 | 6.74 | 37200 | 2.16 | 5.05 | 6400 | 0.47 | 3.99 | 34600 | 2.85 | 3.56 | 34600 | 2.85 | 3.56 | 15766 | 1.46 | 3.16 | 33000 | 3.87 | 2.5 | 33000 | 3.87 | 2.5 | 13037 | 1.29 | 2.96 |  |  |  | 27937 | 3.85 | 2.13 | -3 | 9520 | 1.66 | 1.68 | 22580 | 3.43 | 1.93
11/30/21 | Live | Carrier | CARRIER |  | Singlezone Ducted, Centrally Ducted | 206788657 |  | HRCU-A-CB | 25VNA436A*031* |  | CAP**6024AL*+UI | 59MN7B100C21**22 | 13 | 21.5 | 11 |  |  |  |  | FALSE | FALSE | FALSE |  | 94 | 80 | 80 | TRUE | [6 empty] | R410A | USA, Canada | 34400 | 1.61 | 6.26 | 34400 | 2.68 | 3.76 | 34400 | 2.68 | 3.76 | 9200 | 0.4 | 6.74 | 37400 | 2.15 | 5.1 | 6400 | 0.47 | 3.99 | 34600 | 2.83 | 3.58 | 34600 | 2.83 | 3.58 | 15671 | 1.44 | 3.19 | 32800 | 3.81 | 2.52 | 32800 | 3.81 | 2.52 | 12958 | 1.27 | 2.99 |  |  |  | 27768 | 3.8 | 2.14 | -3 | 9520 | 1.66 | 1.68 | 22580 | 3.43 | 1.93
11/30/21 | Live | Carrier | CARRIER |  | Singlezone Ducted, Centrally Ducted | 206788660 |  | HRCU-A-CB | 25VNA436A*031* |  | CAP**6024AL*+UI | 59TN6B100C21**22 | 13 | 21.5 | 11 |  |  |  |  | FALSE | FALSE | FALSE |  | 94 | 80 | 80 | TRUE | [6 empty] | R410A | USA, Canada | 34400 | 1.61 | 6.26 | 34400 | 2.68 | 3.76 | 34400 | 2.68 | 3.76 | 9200 | 0.4 | 6.74 | 37400 | 2.15 | 5.1 | 6400 | 0.47 | 3.99 | 34600 | 2.83 | 3.58 | 34600 | 2.83 | 3.58 | 15671 | 1.44 | 3.19 | 32800 | 3.81 | 2.52 | 32800 | 3.81 | 2.52 | 12958 | 1.27 | 2.99 |  |  |  | 27768 | 3.8 | 2.14 | -3 | 9520 | 1.66 | 1.68 | 22580 | 3.43 | 1.93
11/30/21 | Live | Carrier | CARRIER |  | Singlezone Ducted, Centrally Ducted | 206788656 |  | HRCU-A-CB | 25VNA436A*031* |  | CAP**6024AL*+UI | 59MN7B080C21**20 | 13 | 21.5 | 11 |  |  |  |  | FALSE | FALSE | FALSE |  | 95 | 80 | 80 | TRUE | [6 empty] | R410A | USA, Canada | 34200 | 1.6 | 6.26 | 34200 | 2.67 | 3.75 | 34200 | 2.67 | 3.75 | 9200 | 0.4 | 6.74 | 37200 | 2.16 | 5.05 | 6400 | 0.47 | 3.99 | 34600 | 2.85 | 3.56 | 34600 | 2.85 | 3.56 | 15766 | 1.46 | 3.16 | 33000 | 3.87 | 2.5 | 33000 | 3.87 | 2.5 | 13037 | 1.29 | 2.96 |  |  |  | 27937 | 3.85 | 2.13 | -3 | 9520 | 1.66 | 1.68 | 22580 | 3.43 | 1.93
11/30/21 | Live | Carrier | CARRIER |  | Singlezone Ducted, Centrally Ducted | 206788661 |  | HRCU-A-CB | 25VNA436A*031* |  | CAP**6024AL*+UI | 58TN*A110C21**20 | 13 | 21 | 11 |  |  |  |  | FALSE | FALSE | FALSE |  | 95 | 80 | 80 | TRUE | [6 empty] | R410A | USA, Canada | 34400 | 1.61 | 6.26 | 34400 | 2.68 | 3.76 | 34400 | 2.68 | 3.76 | 9200 | 0.39 | 6.91 | 37400 | 2.14 | 5.12 | 6300 | 0.45 | 4.1 | 34400 | 2.82 | 3.58 | 34400 | 2.82 | 3.58 | 15671 | 1.44 | 3.19 | 32800 | 3.81 | 2.52 | 32800 | 3.81 | 2.52 | 12958 | 1.27 | 2.99 |  |  |  | 27768 | 3.8 | 2.14 | -3 | 9520 | 1.66 | 1.68 | 22580 | 3.43 | 1.93
11/30/21 | Live | Carrier | CARRIER |  | Singlezone Ducted, Centrally Ducted | 206788653 |  | HRCU-A-CB | 25VNA436A*031* |  | CAP**6024AL*+UI | 58TN*A090C21**20 | 13 | 21.5 | 11 |  |  |  |  | FALSE | FALSE | FALSE |  | 95 | 80 | 80 | TRUE | [6 empty] | R410A | USA, Canada | 34400 | 1.61 | 6.26 | 34400 | 2.68 | 3.76 | 34400 | 2.68 | 3.76 | 9200 | 0.4 | 6.74 | 37400 | 2.14 | 5.12 | 6300 | 0.46 | 4.01 | 34400 | 2.8 | 3.6 | 34400 | 2.8 | 3.6 | 15671 | 1.44 | 3.19 | 32800 | 3.81 | 2.52 | 32800 | 3.81 | 2.52 | 12958 | 1.27 | 2.99 |  |  |  | 27768 | 3.8 | 2.14 | -3 | 9520 | 1.66 | 1.68 | 22580 | 3.43 | 1.93
11/30/21 | Live | Carrier | CARRIER |  | Singlezone Ducted, Centrally Ducted | 206788546 |  | HRCU-A-CB | 25VNA424A*031* |  | CSPH*6012AL*+UI | 59TN6B120C24**22 | 14 | 21 | 11 |  |  |  |  | FALSE | FALSE | FALSE |  | 99 | 72 | 72 | TRUE | [6 empty] | R410A | USA, Canada | 23400 | 0.77 | 8.91 | 23400 | 1.69 | 4.06 | 23400 | 1.69 | 4.06 | 7100 | 0.29 | 7.18 | 25400 | 1.29 | 5.77 | 5800 | 0.37 | 4.59 | 24000 | 2.18 | 3.23 | 24000 | 2.18 | 3.23 | 10436 | 1 | 3.06 | 23800 | 2.51 | 2.78 | 23800 | 2.51 | 2.78 | 7276 | 0.86 | 2.48 |  |  |  | 17498 | 2.19 | 2.34 | -3 | 5430 | 0.91 | 1.75 | 14590 | 1.88 | 2.27
11/30/21 | Live | Carrier | CARRIER |  | Singlezone Ducted, Centrally Ducted | 206788543 |  | HRCU-A-CB | 25VNA424A*031* |  | CSPH*6012AL*+UI | 58TN*A135C24**22 | 14 | 21 | 11 |  |  |  |  | FALSE | FALSE | FALSE |  | 99 | 72 | 72 | TRUE | [6 empty] | R410A | USA, Canada | 23400 | 0.77 | 8.91 | 23400 | 1.69 | 4.06 | 23400 | 1.69 | 4.06 | 7000 | 0.29 | 7.07 | 25400 | 1.28 | 5.82 | 5800 | 0.37 | 4.59 | 24000 | 2.17 | 3.24 | 24000 | 2.17 | 3.24 | 10436 | 1 | 3.06 | 23800 | 2.51 | 2.78 | 23800 | 2.51 | 2.78 | 7276 | 0.86 | 2.48 |  |  |  | 17498 | 2.19 | 2.34 | -3 | 5430 | 0.91 | 1.75 | 14590 | 1.88 | 2.27
11/30/21 | Live | Carrier | CARRIER |  | Singlezone Ducted, Centrally Ducted | 206788545 |  | HRCU-A-CB | 25VNA424A*031* |  | CSPH*6012AL*+UI | 59TN6B080C17**14 | 14 | 21 | 11 |  |  |  |  | FALSE | FALSE | FALSE |  | 100 | 73 | 73 | TRUE | [6 empty] | R410A | USA, Canada | 23400 | 0.77 | 8.91 | 23400 | 1.69 | 4.06 | 23400 | 1.69 | 4.06 | 7000 | 0.29 | 7.07 | 25400 | 1.33 | 5.6 | 5800 | 0.39 | 4.36 | 24000 | 2.2 | 3.2 | 24000 | 2.2 | 3.2 | 10524 | 1.03 | 2.99 | 24000 | 2.57 | 2.74 | 24000 | 2.57 | 2.74 | 7337 | 0.88 | 2.44 |  |  |  | 17645 | 2.24 | 2.31 | -3 | 5430 | 0.91 | 1.75 | 14590 | 1.88 | 2.27
11/30/21 | Live | Carrier | CARRIER |  | Singlezone Ducted, Centrally Ducted | 206788544 |  | HRCU-A-CB | 25VNA424A*031* |  | CSPH*6012AL*+UI | 59TN6B060C17**14 | 14 | 21 | 11 |  |  |  |  | FALSE | FALSE | FALSE |  | 100 | 73 | 73 | TRUE | [6 empty] | R410A | USA, Canada | 23400 | 0.77 | 8.91 | 23400 | 1.69 | 4.06 | 23400 | 1.69 | 4.06 | 7000 | 0.3 | 6.84 | 25400 | 1.34 | 5.56 | 5800 | 0.39 | 4.36 | 24000 | 2.2 | 3.2 | 24000 | 2.2 | 3.2 | 10524 | 1.03 | 2.99 | 24000 | 2.59 | 2.72 | 24000 | 2.59 | 2.72 | 7337 | 0.89 | 2.42 |  |  |  | 17645 | 2.25 | 2.3 | -3 | 5430 | 0.91 | 1.75 | 14590 | 1.88 | 2.27
11/30/21 | Live | Carrier | CARRIER |  | Singlezone Ducted, Centrally Ducted | 206788539 |  | HRCU-A-CB | 25VNA424A*031* |  | CSPH*6012AL*+UI | 58TN*A045C17**12 | 14 | 21 | 11 |  |  |  |  | FALSE | FALSE | FALSE |  | 100 | 73 | 73 | TRUE | [6 empty] | R410A | USA, Canada | 23400 | 0.77 | 8.91 | 23400 | 1.69 | 4.06 | 23400 | 1.69 | 4.06 | 7000 | 0.29 | 7.07 | 25400 | 1.34 | 5.56 | 5800 | 0.39 | 4.36 | 24000 | 2.2 | 3.2 | 24000 | 2.2 | 3.2 | 10524 | 1.03 | 2.99 | 24000 | 2.59 | 2.72 | 24000 | 2.59 | 2.72 | 7337 | 0.89 | 2.42 |  |  |  | 17645 | 2.25 | 2.3 | -3 | 5430 | 0.91 | 1.75 | 14590 | 1.88 | 2.27
11/30/21 | Live | Carrier | CARRIER |  | Singlezone Ducted, Centrally Ducted | 206788542 |  | HRCU-A-CB | 25VNA424A*031* |  | CSPH*6012AL*+UI | 58TN*A090C21**20 | 14 | 21 | 11 |  |  |  |  | FALSE | FALSE | FALSE |  | 99 | 72 | 72 | TRUE | [6 empty] | R410A | USA, Canada | 23400 | 0.77 | 8.91 | 23400 | 1.69 | 4.06 | 23400 | 1.69 | 4.06 | 7000 | 0.29 | 7.07 | 25400 | 1.28 | 5.82 | 5800 | 0.37 | 4.59 | 24000 | 2.17 | 3.24 | 24000 | 2.17 | 3.24 | 10436 | 1 | 3.06 | 23800 | 2.51 | 2.78 | 23800 | 2.51 | 2.78 | 7276 | 0.86 | 2.48 |  |  |  | 17498 | 2.19 | 2.34 | -3 | 5430 | 0.91 | 1.75 | 14590 | 1.88 | 2.27
11/30/21 | Live | Carrier | CARRIER |  | Singlezone Ducted, Centrally Ducted | 206788535 |  | HRCU-A-CB | 25VNA424A*031* |  | CSPH*4812AL*+UI | 58TN*A135C24**22 | 14 | 21 | 11 |  |  |  |  | FALSE | FALSE | FALSE |  | 100 | 73 | 73 | TRUE | [6 empty] | R410A | USA, Canada | 23400 | 0.77 | 8.91 | 23400 | 1.69 | 4.06 | 23400 | 1.69 | 4.06 | 7100 | 0.29 | 7.18 | 25400 | 1.29 | 5.77 | 5900 | 0.37 | 4.67 | 24000 | 2.18 | 3.23 | 24000 | 2.18 | 3.23 | 10524 | 1.03 | 2.99 | 24000 | 2.57 | 2.74 | 24000 | 2.57 | 2.74 | 7337 | 0.88 | 2.44 |  |  |  | 17645 | 2.24 | 2.31 | -3 | 5430 | 0.91 | 1.75 | 14590 | 1.88 | 2.27
11/30/21 | Live | Carrier | CARRIER |  | Singlezone Ducted, Centrally Ducted | 206788533 |  | HRCU-A-CB | 25VNA424A*031* |  | CSPH*4812AL*+UI | 58TN*A070C21**20 | 14 | 21 | 11 |  |  |  |  | FALSE | FALSE | FALSE |  | 100 | 74 | 74 | TRUE | [6 empty] | R410A | USA, Canada | 23400 | 0.77 | 8.91 | 23400 | 1.69 | 4.06 | 23400 | 1.69 | 4.06 | 7100 | 0.29 | 7.18 | 25400 | 1.32 | 5.64 | 5900 | 0.38 | 4.55 | 24000 | 2.2 | 3.2 | 24000 | 2.2 | 3.2 | 10612 | 1.04 | 2.99 | 24200 | 2.61 | 2.72 | 24200 | 2.61 | 2.72 | 7398 | 0.9 | 2.41 |  |  |  | 17792 | 2.27 | 2.3 | -3 | 5430 | 0.91 | 1.75 | 14590 | 1.88 | 2.27
11/30/21 | Live | Carrier | CARRIER |  | Singlezone Ducted, Centrally Ducted | 206788530 |  | HRCU-A-CB | 25VNA424A*031* |  | CSPH*4212AL*+UI | 59TN6B120C24**22 | 14 | 21 | 11 |  |  |  |  | FALSE | FALSE | FALSE |  | 100 | 74 | 74 | TRUE | [6 empty] | R410A | USA, Canada | 23400 | 0.77 | 8.91 | 23400 | 1.69 | 4.06 | 23400 | 1.69 | 4.06 | 7100 | 0.29 | 7.18 | 25400 | 1.31 | 5.68 | 5900 | 0.38 | 4.55 | 24000 | 2.2 | 3.2 | 24000 | 2.2 | 3.2 | 10612 | 1.04 | 2.99 | 24200 | 2.61 | 2.72 | 24200 | 2.61 | 2.72 | 7398 | 0.9 | 2.41 |  |  |  | 17792 | 2.27 | 2.3 | -3 | 5430 | 0.91 | 1.75 | 14590 | 1.88 | 2.27
11/30/21 | Live | Carrier | CARRIER |  | Singlezone Ducted, Centrally Ducted | 206788532 |  | HRCU-A-CB | 25VNA424A*031* |  | CSPH*4812AL*+UI | 58TN*A070C17**16 | 14 | 21 | 11 |  |  |  |  | FALSE | FALSE | FALSE |  | 100 | 74 | 74 | TRUE | [6 empty] | R410A | USA, Canada | 23400 | 0.77 | 8.91 | 23400 | 1.69 | 4.06 | 23400 | 1.69 | 4.06 | 7100 | 0.29 | 7.18 | 25400 | 1.32 | 5.64 | 5900 | 0.38 | 4.55 | 24000 | 2.2 | 3.2 | 24000 | 2.2 | 3.2 | 10612 | 1.04 | 2.99 | 24200 | 2.61 | 2.72 | 24200 | 2.61 | 2.72 | 7398 | 0.9 | 2.41 |  |  |  | 17792 | 2.27 | 2.3 | -3 | 5430 | 0.91 | 1.75 | 14590 | 1.88 | 2.27
11/30/21 | Live | Carrier | CARRIER |  | Singlezone Ducted, Centrally Ducted | 206788525 |  | HRCU-A-CB | 25VNA424A*031* |  | CSPH*4212AL*+UI | 58TN*A070C21**20 | 14 | 21 | 11 |  |  |  |  | FALSE | FALSE | FALSE |  | 100 | 74 | 74 | TRUE | [6 empty] | R410A | USA, Canada | 23400 | 0.77 | 8.91 | 23400 | 1.69 | 4.06 | 23400 | 1.69 | 4.06 | 7100 | 0.3 | 6.94 | 25400 | 1.33 | 5.6 | 5900 | 0.38 | 4.55 | 24000 | 2.21 | 3.18 | 24000 | 2.21 | 3.18 | 10612 | 1.05 | 2.96 | 24200 | 2.63 | 2.7 | 24200 | 2.63 | 2.7 | 7398 | 0.9 | 2.41 |  |  |  | 17792 | 2.29 | 2.28 | -3 | 5430 | 0.91 | 1.75 | 14590 | 1.88 | 2.27
11/30/21 | Live | Carrier | CARRIER |  | Singlezone Ducted, Centrally Ducted | 206788522 |  | HRCU-A-CB | 25VNA424A*031* |  | CSPH*3612AL*+UI | 59TN6B120C24**22 | 14 | 21 | 11 |  |  |  |  | FALSE | FALSE | FALSE |  | 100 | 74 | 74 | TRUE | [6 empty] | R410A | USA, Canada | 23400 | 0.77 | 8.91 | 23400 | 1.69 | 4.06 | 23400 | 1.69 | 4.06 | 7100 | 0.29 | 7.18 | 25400 | 1.32 | 5.64 | 5900 | 0.38 | 4.55 | 24000 | 2.23 | 3.15 | 24000 | 2.23 | 3.15 | 10612 | 1.06 | 2.93 | 24200 | 2.65 | 2.68 | 24200 | 2.65 | 2.68 | 7398 | 0.91 | 2.38 |  |  |  | 17792 | 2.31 | 2.26 | -3 | 5430 | 0.91 | 1.75 | 14590 | 1.88 | 2.27
11/30/21 | Live | Carrier | CARRIER |  | Singlezone Ducted, Centrally Ducted | 206788518 |  | HRCU-A-CB | 25VNA424A*031* |  | CSPH*3612AL*+UI | 58TN*A090C21**20 | 14 | 21 | 11 |  |  |  |  | FALSE | FALSE | FALSE |  | 100 | 74 | 74 | TRUE | [6 empty] | R410A | USA, Canada | 23400 | 0.77 | 8.91 | 23400 | 1.69 | 4.06 | 23400 | 1.69 | 4.06 | 7100 | 0.3 | 6.94 | 25400 | 1.32 | 5.64 | 5900 | 0.38 | 4.55 | 24000 | 2.23 | 3.15 | 24000 | 2.23 | 3.15 | 10612 | 1.06 | 2.93 | 24200 | 2.65 | 2.68 | 24200 | 2.65 | 2.68 | 7398 | 0.91 | 2.38 |  |  |  | 17792 | 2.31 | 2.26 | -3 | 5430 | 0.91 | 1.75 | 14590 | 1.88 | 2.27
11/30/21 | Live | Carrier | CARRIER |  | Singlezone Ducted, Centrally Ducted | 206788512 |  | HRCU-A-CB | 25VNA424A*031* |  | CNPV*6024AL*+UI | 58TN*A090C21**20 | 14 | 22 | 11 |  |  |  |  | FALSE | FALSE | FALSE |  | 99 | 72 | 72 | TRUE | [6 empty] | R410A | USA, Canada | 23400 | 0.77 | 8.91 | 23400 | 1.69 | 4.06 | 23400 | 1.69 | 4.06 | 7100 | 0.28 | 7.43 | 25400 | 1.27 | 5.86 | 5800 | 0.36 | 4.72 | 24000 | 2.18 | 3.23 | 24000 | 2.18 | 3.23 | 10436 | 1.01 | 3.03 | 23800 | 2.53 | 2.76 | 23800 | 2.53 | 2.76 | 7276 | 0.87 | 2.45 |  |  |  | 17498 | 2.2 | 2.33 | -3 | 5430 | 0.91 | 1.75 | 14590 | 1.88 | 2.27
11/30/21 | Live | Carrier | CARRIER |  | Singlezone Ducted, Centrally Ducted | 206788513 |  | HRCU-A-CB | 25VNA424A*031* |  | CNPV*6024AL*+UI | 58TN*A135C24**22 | 14 | 22 | 11 |  |  |  |  | FALSE | FALSE | FALSE |  | 99 | 72 | 72 | TRUE | [6 empty] | R410A | USA, Canada | 23400 | 0.77 | 8.91 | 23400 | 1.69 | 4.06 | 23400 | 1.69 | 4.06 | 7100 | 0.28 | 7.43 | 25400 | 1.27 | 5.86 | 5800 | 0.36 | 4.72 | 24000 | 2.18 | 3.23 | 24000 | 2.18 | 3.23 | 10436 | 1.01 | 3.03 | 23800 | 2.53 | 2.76 | 23800 | 2.53 | 2.76 | 7276 | 0.87 | 2.45 |  |  |  | 17498 | 2.2 | 2.33 | -3 | 5430 | 0.91 | 1.75 | 14590 | 1.88 | 2.27
11/30/21 | Live | Carrier | CARRIER |  | Singlezone Ducted, Centrally Ducted | 206788519 |  | HRCU-A-CB | 25VNA424A*031* |  | CSPH*3612AL*+UI | 58TN*A135C24**22 | 14 | 21 | 11 |  |  |  |  | FALSE | FALSE | FALSE |  | 100 | 74 | 74 | TRUE | [6 empty] | R410A | USA, Canada | 23400 | 0.77 | 8.91 | 23400 | 1.69 | 4.06 | 23400 | 1.69 | 4.06 | 7100 | 0.3 | 6.94 | 25400 | 1.32 | 5.64 | 5900 | 0.38 | 4.55 | 24000 | 2.23 | 3.15 | 24000 | 2.23 | 3.15 | 10612 | 1.06 | 2.93 | 24200 | 2.65 | 2.68 | 24200 | 2.65 | 2.68 | 7398 | 0.91 | 2.38 |  |  |  | 17792 | 2.31 | 2.26 | -3 | 5430 | 0.91 | 1.75 | 14590 | 1.88 | 2.27
11/30/21 | Live | Carrier | CARRIER |  | Singlezone Ducted, Centrally Ducted | 206788508 |  | HRCU-A-CB | 25VNA424A*031* |  | CNPV*4824AL*+UI | 58TN*A090C21**20 | 14 | 22 | 11 |  |  |  |  | FALSE | FALSE | FALSE |  | 100 | 73 | 73 | TRUE | [6 empty] | R410A | USA, Canada | 23400 | 0.77 | 8.91 | 23400 | 1.69 | 4.06 | 23400 | 1.69 | 4.06 | 7100 | 0.29 | 7.18 | 25400 | 1.3 | 5.73 | 5900 | 0.37 | 4.67 | 24000 | 2.18 | 3.23 | 24000 | 2.18 | 3.23 | 10524 | 1.03 | 2.99 | 24000 | 2.57 | 2.74 | 24000 | 2.57 | 2.74 | 7337 | 0.88 | 2.44 |  |  |  | 17645 | 2.24 | 2.31 | -3 | 5430 | 0.91 | 1.75 | 14590 | 1.88 | 2.27
11/30/21 | Live | Carrier | CARRIER |  | Singlezone Ducted, Centrally Ducted | 206788504 |  | HRCU-A-CB | 25VNA424A*031* |  | CNPV*4821AL*+UI | 58TN*A090C21**20 | 14 | 22 | 11 |  |  |  |  | FALSE | FALSE | FALSE |  | 100 | 73 | 73 | TRUE | [6 empty] | R410A | USA, Canada | 23400 | 0.77 | 8.91 | 23400 | 1.69 | 4.06 | 23400 | 1.69 | 4.06 | 7100 | 0.29 | 7.18 | 25400 | 1.3 | 5.73 | 5900 | 0.37 | 4.67 | 24000 | 2.18 | 3.23 | 24000 | 2.18 | 3.23 | 10524 | 1.03 | 2.99 | 24000 | 2.57 | 2.74 | 24000 | 2.57 | 2.74 | 7337 | 0.88 | 2.44 |  |  |  | 17645 | 2.24 | 2.31 | -3 | 5430 | 0.91 | 1.75 | 14590 | 1.88 | 2.27
11/30/21 | Live | Carrier | CARRIER |  | Singlezone Ducted, Centrally Ducted | 206788509 |  | HRCU-A-CB | 25VNA424A*031* |  | CNPV*4824AL*+UI | 58TN*A135C24**22 | 14 | 22 | 11 |  |  |  |  | FALSE | FALSE | FALSE |  | 100 | 73 | 73 | TRUE | [6 empty] | R410A | USA, Canada | 23400 | 0.77 | 8.91 | 23400 | 1.69 | 4.06 | 23400 | 1.69 | 4.06 | 7100 | 0.29 | 7.18 | 25400 | 1.29 | 5.77 | 5900 | 0.37 | 4.67 | 24000 | 2.18 | 3.23 | 24000 | 2.18 | 3.23 | 10524 | 1.03 | 2.99 | 24000 | 2.57 | 2.74 | 24000 | 2.57 | 2.74 | 7337 | 0.88 | 2.44 |  |  |  | 17645 | 2.24 | 2.31 | -3 | 5430 | 0.91 | 1.75 | 14590 | 1.88 | 2.27
11/30/21 | Live | Carrier | CARRIER |  | Singlezone Ducted, Centrally Ducted | 206788503 |  | HRCU-A-CB | 25VNA424A*031* |  | CNPV*4821AL*+UI | 58TN*A070C21**20 | 14 | 22 | 11 |  |  |  |  | FALSE | FALSE | FALSE |  | 100 | 74 | 74 | TRUE | [6 empty] | R410A | USA, Canada | 23400 | 0.77 | 8.91 | 23400 | 1.69 | 4.06 | 23400 | 1.69 | 4.06 | 7100 | 0.29 | 7.18 | 25400 | 1.32 | 5.64 | 5900 | 0.38 | 4.55 | 24000 | 2.2 | 3.2 | 24000 | 2.2 | 3.2 | 10612 | 1.04 | 2.99 | 24200 | 2.61 | 2.72 | 24200 | 2.61 | 2.72 | 7398 | 0.9 | 2.41 |  |  |  | 17792 | 2.27 | 2.3 | -3 | 5430 | 0.91 | 1.75 | 14590 | 1.88 | 2.27
11/30/21 | Live | Carrier | CARRIER |  | Singlezone Ducted, Centrally Ducted | 206788502 |  | HRCU-A-CB | 25VNA424A*031* |  | CNPV*4821AL*+UI | 58TN*A070C17**16 | 14 | 22 | 11 |  |  |  |  | FALSE | FALSE | FALSE |  | 100 | 74 | 74 | TRUE | [6 empty] | R410A | USA, Canada | 23400 | 0.77 | 8.91 | 23400 | 1.69 | 4.06 | 23400 | 1.69 | 4.06 | 7100 | 0.29 | 7.18 | 25400 | 1.32 | 5.64 | 5900 | 0.38 | 4.55 | 24000 | 2.2 | 3.2 | 24000 | 2.2 | 3.2 | 10612 | 1.05 | 2.96 | 24200 | 2.63 | 2.7 | 24200 | 2.63 | 2.7 | 7398 | 0.9 | 2.41 |  |  |  | 17792 | 2.29 | 2.28 | -3 | 5430 | 0.91 | 1.75 | 14590 | 1.88 | 2.27
11/30/21 | Live | Carrier | CARRIER |  | Singlezone Ducted, Centrally Ducted | 206788507 |  | HRCU-A-CB | 25VNA424A*031* |  | CNPV*4824AL*+UI | 58TN*A070C21**20 | 14 | 22 | 11 |  |  |  |  | FALSE | FALSE | FALSE |  | 100 | 74 | 74 | TRUE | [6 empty] | R410A | USA, Canada | 23400 | 0.77 | 8.91 | 23400 | 1.69 | 4.06 | 23400 | 1.69 | 4.06 | 7100 | 0.29 | 7.18 | 25400 | 1.32 | 5.64 | 5900 | 0.38 | 4.55 | 24000 | 2.2 | 3.2 | 24000 | 2.2 | 3.2 | 10612 | 1.04 | 2.99 | 24200 | 2.61 | 2.72 | 24200 | 2.61 | 2.72 | 7398 | 0.9 | 2.41 |  |  |  | 17792 | 2.27 | 2.3 | -3 | 5430 | 0.91 | 1.75 | 14590 | 1.88 | 2.27
11/30/21 | Live | Carrier | CARRIER |  | Singlezone Ducted, Centrally Ducted | 206788498 |  | HRCU-A-CB | 25VNA424A*031* |  | CNPV*4221AL*+UI | 58TN*A090C21**20 | 14 | 21 | 11 |  |  |  |  | FALSE | FALSE | FALSE |  | 100 | 74 | 74 | TRUE | [6 empty] | R410A | USA, Canada | 23400 | 0.77 | 8.91 | 23400 | 1.69 | 4.06 | 23400 | 1.69 | 4.06 | 7100 | 0.3 | 6.94 | 25400 | 1.33 | 5.6 | 5900 | 0.38 | 4.55 | 24000 | 2.27 | 3.1 | 24000 | 2.27 | 3.1 | 10612 | 1.08 | 2.88 | 24200 | 2.71 | 2.62 | 24200 | 2.71 | 2.62 | 7398 | 0.93 | 2.33 |  |  |  | 17792 | 2.36 | 2.21 | -3 | 5430 | 0.91 | 1.75 | 14590 | 1.88 | 2.27
11/30/21 | Live | Carrier | CARRIER |  | Singlezone Ducted, Centrally Ducted | 206788487 |  | HRCU-A-CB | 25VNA424A*031* |  | CNPV*3621AL*+UI | 58TN*A070C21**20 | 14 | 21 | 11 |  |  |  |  | FALSE | FALSE | FALSE |  | 101 | 74 | 74 | TRUE | [6 empty] | R410A | USA, Canada | 23400 | 0.77 | 8.91 | 23400 | 1.69 | 4.06 | 23400 | 1.69 | 4.06 | 7000 | 0.29 | 7.07 | 25400 | 1.38 | 5.39 | 6000 | 0.4 | 4.4 | 24000 | 2.33 | 3.02 | 24000 | 2.33 | 3.02 | 10700 | 1.12 | 2.8 | 24400 | 2.81 | 2.54 | 24400 | 2.81 | 2.54 | 7460 | 0.97 | 2.25 |  |  |  | 17940 | 2.45 | 2.15 | -3 | 5430 | 0.91 | 1.75 | 14590 | 1.88 | 2.27
11/30/21 | Live | Carrier | CARRIER |  | Singlezone Ducted, Centrally Ducted | 206788481 |  | HRCU-A-CB | 25VNA424A*031* |  | CNPV*3617AL*+UI | 58TN*A045C17**12 | 14 | 21 | 11 |  |  |  |  | FALSE | FALSE | FALSE |  | 102 | 75 | 75 | TRUE | [6 empty] | R410A | USA, Canada | 23400 | 0.77 | 8.91 | 23400 | 1.69 | 4.06 | 23400 | 1.69 | 4.06 | 7000 | 0.3 | 6.84 | 25400 | 1.42 | 5.24 | 6000 | 0.41 | 4.29 | 24000 | 2.34 | 3.01 | 24000 | 2.34 | 3.01 | 10787 | 1.15 | 2.75 | 24600 | 2.88 | 2.5 | 24600 | 2.88 | 2.5 | 7521 | 0.99 | 2.23 |  |  |  | 18087 | 2.51 | 2.11 | -3 | 5430 | 0.91 | 1.75 | 14590 | 1.88 | 2.27
11/30/21 | Live | Carrier | CARRIER |  | Singlezone Ducted, Centrally Ducted | 206788479 |  | HRCU-A-CB | 25VNA424A*031* |  | CAP**6024AL*+UI | 58TN*A135C24**22 | 14 | 22 | 11 |  |  |  |  | FALSE | FALSE | FALSE |  | 98 | 72 | 72 | TRUE | [6 empty] | R410A | USA, Canada | 23400 | 0.77 | 8.91 | 23400 | 1.69 | 4.06 | 23400 | 1.69 | 4.06 | 7000 | 0.29 | 7.07 | 25400 | 1.28 | 5.82 | 5700 | 0.37 | 4.51 | 24000 | 2.2 | 3.2 | 24000 | 2.2 | 3.2 | 10349 | 0.99 | 3.06 | 23600 | 2.49 | 2.78 | 23600 | 2.49 | 2.78 | 7215 | 0.86 | 2.46 |  |  |  | 17351 | 2.17 | 2.34 | -3 | 5430 | 0.91 | 1.75 | 14590 | 1.88 | 2.27
11/30/21 | Live | Carrier | CARRIER |  | Singlezone Ducted, Centrally Ducted | 206788480 |  | HRCU-A-CB | 25VNA424A*031* |  | CAP**6024AL*+UI | 59TN6B120C24**22 | 14 | 22 | 11 |  |  |  |  | FALSE | FALSE | FALSE |  | 98 | 72 | 72 | TRUE | [6 empty] | R410A | USA, Canada | 23400 | 0.77 | 8.91 | 23400 | 1.69 | 4.06 | 23400 | 1.69 | 4.06 | 7000 | 0.28 | 7.33 | 25400 | 1.29 | 5.77 | 5700 | 0.37 | 4.51 | 24000 | 2.2 | 3.2 | 24000 | 2.2 | 3.2 | 10349 | 1 | 3.03 | 23600 | 2.51 | 2.76 | 23600 | 2.51 | 2.76 | 7215 | 0.86 | 2.46 |  |  |  | 17351 | 2.19 | 2.32 | -3 | 5430 | 0.91 | 1.75 | 14590 | 1.88 | 2.27
11/30/21 | Live | Carrier | CARRIER |  | Singlezone Ducted, Centrally Ducted | 206788476 |  | HRCU-A-CB | 25VNA424A*031* |  | CAP**4824AL*+UI | 59TN6B120C24**22 | 14 | 22 | 11 |  |  |  |  | FALSE | FALSE | FALSE |  | 100 | 73 | 73 | TRUE | [6 empty] | R410A | USA, Canada | 23400 | 0.77 | 8.91 | 23400 | 1.69 | 4.06 | 23400 | 1.69 | 4.06 | 7100 | 0.29 | 7.18 | 25400 | 1.31 | 5.68 | 5800 | 0.37 | 4.59 | 24000 | 2.2 | 3.2 | 24000 | 2.2 | 3.2 | 10524 | 1.02 | 3.02 | 24000 | 2.55 | 2.76 | 24000 | 2.55 | 2.76 | 7337 | 0.88 | 2.44 |  |  |  | 17645 | 2.22 | 2.33 | -3 | 5430 | 0.91 | 1.75 | 14590 | 1.88 | 2.27
11/30/21 | Live | Carrier | CARRIER |  | Singlezone Ducted, Centrally Ducted | 206788473 |  | HRCU-A-CB | 25VNA424A*031* |  | CAP**4824AL*+UI | 58TN*A070C21**20 | 14 | 22 | 11 |  |  |  |  | FALSE | FALSE | FALSE |  | 100 | 73 | 73 | TRUE | [6 empty] | R410A | USA, Canada | 23400 | 0.77 | 8.91 | 23400 | 1.69 | 4.06 | 23400 | 1.69 | 4.06 | 7000 | 0.29 | 7.07 | 25400 | 1.32 | 5.64 | 5800 | 0.37 | 4.59 | 24000 | 2.2 | 3.2 | 24000 | 2.2 | 3.2 | 10524 | 1.03 | 2.99 | 24000 | 2.57 | 2.74 | 24000 | 2.57 | 2.74 | 7337 | 0.88 | 2.44 |  |  |  | 17645 | 2.24 | 2.31 | -3 | 5430 | 0.91 | 1.75 | 14590 | 1.88 | 2.27
11/30/21 | Live | Carrier | CARRIER |  | Singlezone Ducted, Centrally Ducted | 206788471 |  | HRCU-A-CB | 25VNA424A*031* |  | CAP**4821AL*+UI | 59TN6B060C17**14 | 14 | 21 | 11 |  |  |  |  | FALSE | FALSE | FALSE |  | 100 | 74 | 74 | TRUE | [6 empty] | R410A | USA, Canada | 23400 | 0.77 | 8.91 | 23400 | 1.69 | 4.06 | 23400 | 1.69 | 4.06 | 7000 | 0.29 | 7.07 | 25400 | 1.37 | 5.43 | 5900 | 0.39 | 4.43 | 24000 | 2.23 | 3.15 | 24000 | 2.23 | 3.15 | 10612 | 1.05 | 2.96 | 24200 | 2.63 | 2.7 | 24200 | 2.63 | 2.7 | 7398 | 0.9 | 2.41 |  |  |  | 17792 | 2.29 | 2.28 | -3 | 5430 | 0.91 | 1.75 | 14590 | 1.88 | 2.27
11/30/21 | Live | Carrier | CARRIER |  | Singlezone Ducted, Centrally Ducted | 206788469 |  | HRCU-A-CB | 25VNA424A*031* |  | CAP**4821AL*+UI | 58TN*A070C21**20 | 14 | 22 | 11 |  |  |  |  | FALSE | FALSE | FALSE |  | 100 | 73 | 73 | TRUE | [6 empty] | R410A | USA, Canada | 23400 | 0.77 | 8.91 | 23400 | 1.69 | 4.06 | 23400 | 1.69 | 4.06 | 7000 | 0.29 | 7.07 | 25400 | 1.33 | 5.6 | 5800 | 0.37 | 4.59 | 24000 | 2.21 | 3.18 | 24000 | 2.21 | 3.18 | 10524 | 1.03 | 2.99 | 24000 | 2.57 | 2.74 | 24000 | 2.57 | 2.74 | 7337 | 0.88 | 2.44 |  |  |  | 17645 | 2.24 | 2.31 | -3 | 5430 | 0.91 | 1.75 | 14590 | 1.88 | 2.27
11/30/21 | Live | Carrier | CARRIER |  | Singlezone Ducted, Centrally Ducted | 206788468 |  | HRCU-A-CB | 25VNA424A*031* |  | CAP**4821AL*+UI | 58TN*A070C17**16 | 14 | 22 | 11 |  |  |  |  | FALSE | FALSE | FALSE |  | 100 | 73 | 73 | TRUE | [6 empty] | R410A | USA, Canada | 23400 | 0.77 | 8.91 | 23400 | 1.69 | 4.06 | 23400 | 1.69 | 4.06 | 7000 | 0.28 | 7.33 | 25400 | 1.33 | 5.6 | 5800 | 0.37 | 4.59 | 24000 | 2.21 | 3.18 | 24000 | 2.21 | 3.18 | 10524 | 1.03 | 2.99 | 24000 | 2.57 | 2.74 | 24000 | 2.57 | 2.74 | 7337 | 0.88 | 2.44 |  |  |  | 17645 | 2.24 | 2.31 | -3 | 5430 | 0.91 | 1.75 | 14590 | 1.88 | 2.27
11/30/21 | Live | Carrier | CARRIER |  | Singlezone Ducted, Centrally Ducted | 206788467 |  | HRCU-A-CB | 25VNA424A*031* |  | CAP**4821AL*+UI | 58TN*A045C17**12 | 14 | 21 | 11 |  |  |  |  | FALSE | FALSE | FALSE |  | 100 | 74 | 74 | TRUE | [6 empty] | R410A | USA, Canada | 23400 | 0.77 | 8.91 | 23400 | 1.69 | 4.06 | 23400 | 1.69 | 4.06 | 7000 | 0.29 | 7.07 | 25400 | 1.37 | 5.43 | 5900 | 0.39 | 4.43 | 24000 | 2.23 | 3.15 | 24000 | 2.23 | 3.15 | 10612 | 1.05 | 2.96 | 24200 | 2.63 | 2.7 | 24200 | 2.63 | 2.7 | 7398 | 0.9 | 2.41 |  |  |  | 17792 | 2.29 | 2.28 | -3 | 5430 | 0.91 | 1.75 | 14590 | 1.88 | 2.27
11/30/21 | Live | Carrier | CARRIER |  | Singlezone Ducted, Centrally Ducted | 206788478 |  | HRCU-A-CB | 25VNA424A*031* |  | CAP**6024AL*+UI | 58TN*A090C21**20 | 14 | 22 | 11 |  |  |  |  | FALSE | FALSE | FALSE |  | 98 | 72 | 72 | TRUE | [6 empty] | R410A | USA, Canada | 23400 | 0.77 | 8.91 | 23400 | 1.69 | 4.06 | 23400 | 1.69 | 4.06 | 7000 | 0.29 | 7.07 | 25400 | 1.28 | 5.82 | 5700 | 0.36 | 4.64 | 24000 | 2.2 | 3.2 | 24000 | 2.2 | 3.2 | 10349 | 1 | 3.03 | 23600 | 2.51 | 2.76 | 23600 | 2.51 | 2.76 | 7215 | 0.86 | 2.46 |  |  |  | 17351 | 2.19 | 2.32 | -3 | 5430 | 0.91 | 1.75 | 14590 | 1.88 | 2.27
11/30/21 | Live | Carrier | CARRIER |  | Singlezone Ducted, Centrally Ducted | 206788466 |  | HRCU-A-CB | 25VNA424A*031* |  | CAP**4224AL*+UI | 59TN6B120C24**22 | 14 | 22 | 11 |  |  |  |  | FALSE | FALSE | FALSE |  | 100 | 74 | 74 | TRUE | [6 empty] | R410A | USA, Canada | 23400 | 0.77 | 8.91 | 23400 | 1.69 | 4.06 | 23400 | 1.69 | 4.06 | 7100 | 0.29 | 7.18 | 25400 | 1.33 | 5.6 | 5900 | 0.38 | 4.55 | 24000 | 2.27 | 3.1 | 24000 | 2.27 | 3.1 | 10612 | 1.07 | 2.91 | 24200 | 2.69 | 2.64 | 24200 | 2.69 | 2.64 | 7398 | 0.93 | 2.33 |  |  |  | 17792 | 2.34 | 2.23 | -3 | 5430 | 0.91 | 1.75 | 14590 | 1.88 | 2.27
11/30/21 | Live | Carrier | CARRIER |  | Singlezone Ducted, Centrally Ducted | 206788464 |  | HRCU-A-CB | 25VNA424A*031* |  | CAP**4224AL*+UI | 58TN*A090C21**20 | 14 | 22 | 11 |  |  |  |  | FALSE | FALSE | FALSE |  | 100 | 74 | 74 | TRUE | [6 empty] | R410A | USA, Canada | 23400 | 0.77 | 8.91 | 23400 | 1.69 | 4.06 | 23400 | 1.69 | 4.06 | 7100 | 0.29 | 7.18 | 25400 | 1.32 | 5.64 | 5900 | 0.38 | 4.55 | 24000 | 2.27 | 3.1 | 24000 | 2.27 | 3.1 | 10612 | 1.07 | 2.91 | 24200 | 2.69 | 2.64 | 24200 | 2.69 | 2.64 | 7398 | 0.93 | 2.33 |  |  |  | 17792 | 2.34 | 2.23 | -3 | 5430 | 0.91 | 1.75 | 14590 | 1.88 | 2.27
11/30/21 | Live | Carrier | CARRIER |  | Singlezone Ducted, Centrally Ducted | 206788463 |  | HRCU-A-CB | 25VNA424A*031* |  | CAP**4224AL*+UI | 58TN*A070C21**20 | 14 | 21 | 11 |  |  |  |  | FALSE | FALSE | FALSE |  | 100 | 74 | 74 | TRUE | [6 empty] | R410A | USA, Canada | 23400 | 0.77 | 8.91 | 23400 | 1.69 | 4.06 | 23400 | 1.69 | 4.06 | 7100 | 0.29 | 7.18 | 25400 | 1.34 | 5.56 | 5900 | 0.38 | 4.55 | 24000 | 2.27 | 3.1 | 24000 | 2.27 | 3.1 | 10612 | 1.08 | 2.88 | 24200 | 2.71 | 2.62 | 24200 | 2.71 | 2.62 | 7398 | 0.93 | 2.33 |  |  |  | 17792 | 2.36 | 2.21 | -3 | 5430 | 0.91 | 1.75 | 14590 | 1.88 | 2.27
11/30/21 | Live | Carrier | CARRIER |  | Singlezone Ducted, Centrally Ducted | 206788460 |  | HRCU-A-CB | 25VNA424A*031* |  | CAP**4221AL*+UI | 58TN*A090C21**20 | 14 | 22 | 11 |  |  |  |  | FALSE | FALSE | FALSE |  | 100 | 74 | 74 | TRUE | [6 empty] | R410A | USA, Canada | 23400 | 0.77 | 8.91 | 23400 | 1.69 | 4.06 | 23400 | 1.69 | 4.06 | 7100 | 0.29 | 7.18 | 25400 | 1.32 | 5.64 | 5900 | 0.38 | 4.55 | 24000 | 2.27 | 3.1 | 24000 | 2.27 | 3.1 | 10612 | 1.07 | 2.91 | 24200 | 2.69 | 2.64 | 24200 | 2.69 | 2.64 | 7398 | 0.93 | 2.33 |  |  |  | 17792 | 2.34 | 2.23 | -3 | 5430 | 0.91 | 1.75 | 14590 | 1.88 | 2.27
11/30/21 | Live | Carrier | CARRIER |  | Singlezone Ducted, Centrally Ducted | 206788459 |  | HRCU-A-CB | 25VNA424A*031* |  | CAP**4221AL*+UI | 58TN*A070C21**20 | 14 | 21 | 11 |  |  |  |  | FALSE | FALSE | FALSE |  | 100 | 74 | 74 | TRUE | [6 empty] | R410A | USA, Canada | 23400 | 0.77 | 8.91 | 23400 | 1.69 | 4.06 | 23400 | 1.69 | 4.06 | 7100 | 0.29 | 7.18 | 25400 | 1.35 | 5.51 | 5900 | 0.39 | 4.43 | 24000 | 2.27 | 3.1 | 24000 | 2.27 | 3.1 | 10612 | 1.08 | 2.88 | 24200 | 2.71 | 2.62 | 24200 | 2.71 | 2.62 | 7398 | 0.93 | 2.33 |  |  |  | 17792 | 2.36 | 2.21 | -3 | 5430 | 0.91 | 1.75 | 14590 | 1.88 | 2.27
11/30/21 | Live | Carrier | CARRIER |  | Singlezone Ducted, Centrally Ducted | 206788446 |  | HRCU-A-CB | 25VNA424A*031* |  | CSPH*6012AL*+UI | 58TN*A110C21**20 | 14 | 22 | 11 |  |  |  |  | FALSE | FALSE | FALSE |  | 99 | 72 | 72 | TRUE | [6 empty] | R410A | USA, Canada | 23400 | 0.77 | 8.91 | 23400 | 1.69 | 4.06 | 23400 | 1.69 | 4.06 | 7100 | 0.28 | 7.43 | 25400 | 1.28 | 5.82 | 5800 | 0.36 | 4.72 | 24000 | 2.17 | 3.24 | 24000 | 2.17 | 3.24 | 10436 | 1 | 3.06 | 23800 | 2.51 | 2.78 | 23800 | 2.51 | 2.78 | 7276 | 0.86 | 2.48 |  |  |  | 17498 | 2.19 | 2.34 | -3 | 5430 | 0.91 | 1.75 | 14590 | 1.88 | 2.27
11/30/21 | Live | Carrier | CARRIER |  | Singlezone Ducted, Centrally Ducted | 206788454 |  | HRCU-A-CB | 25VNA424A*031* |  | CAP**3621AL*+UI | 58TN*A090C21**20 | 14 | 22 | 11 |  |  |  |  | FALSE | FALSE | FALSE |  | 100 | 74 | 74 | TRUE | [6 empty] | R410A | USA, Canada | 23400 | 0.77 | 8.91 | 23400 | 1.69 | 4.06 | 23400 | 1.69 | 4.06 | 7000 | 0.29 | 7.07 | 25400 | 1.33 | 5.6 | 5900 | 0.38 | 4.55 | 24000 | 2.3 | 3.06 | 24000 | 2.3 | 3.06 | 10612 | 1.09 | 2.85 | 24200 | 2.73 | 2.6 | 24200 | 2.73 | 2.6 | 7398 | 0.94 | 2.31 |  |  |  | 17792 | 2.38 | 2.19 | -3 | 5430 | 0.91 | 1.75 | 14590 | 1.88 | 2.27
11/30/21 | Live | Carrier | CARRIER |  | Singlezone Ducted, Centrally Ducted | 206788443 |  | HRCU-A-CB | 25VNA424A*031* |  | CSPH*6012AL*+UI | 59MN7B120C24**22 | 14 | 21 | 11 |  |  |  |  | FALSE | FALSE | FALSE |  | 99 | 72 | 72 | TRUE | [6 empty] | R410A | USA, Canada | 23400 | 0.77 | 8.91 | 23400 | 1.69 | 4.06 | 23400 | 1.69 | 4.06 | 7000 | 0.29 | 7.07 | 25400 | 1.3 | 5.73 | 5800 | 0.38 | 4.47 | 24000 | 2.18 | 3.23 | 24000 | 2.18 | 3.23 | 10436 | 1.01 | 3.03 | 23800 | 2.53 | 2.76 | 23800 | 2.53 | 2.76 | 7276 | 0.87 | 2.45 |  |  |  | 17498 | 2.2 | 2.33 | -3 | 5430 | 0.91 | 1.75 | 14590 | 1.88 | 2.27
11/30/21 | Live | Carrier | CARRIER |  | Singlezone Ducted, Centrally Ducted | 206788442 |  | HRCU-A-CB | 25VNA424A*031* |  | CSPH*6012AL*+UI | 59MN7B100C21**22 | 14 | 21 | 11 |  |  |  |  | FALSE | FALSE | FALSE |  | 99 | 72 | 72 | TRUE | [6 empty] | R410A | USA, Canada | 23400 | 0.77 | 8.91 | 23400 | 1.69 | 4.06 | 23400 | 1.69 | 4.06 | 7000 | 0.29 | 7.07 | 25400 | 1.29 | 5.77 | 5800 | 0.38 | 4.47 | 24000 | 2.18 | 3.23 | 24000 | 2.18 | 3.23 | 10436 | 1 | 3.06 | 23800 | 2.51 | 2.78 | 23800 | 2.51 | 2.78 | 7276 | 0.86 | 2.48 |  |  |  | 17498 | 2.19 | 2.34 | -3 | 5430 | 0.91 | 1.75 | 14590 | 1.88 | 2.27
11/30/21 | Live | Carrier | CARRIER |  | Singlezone Ducted, Centrally Ducted | 206788445 |  | HRCU-A-CB | 25VNA424A*031* |  | CSPH*6012AL*+UI | 58TN*A090C17**16 | 14 | 22 | 11 |  |  |  |  | FALSE | FALSE | FALSE |  | 99 | 72 | 72 | TRUE | [6 empty] | R410A | USA, Canada | 23400 | 0.77 | 8.91 | 23400 | 1.69 | 4.06 | 23400 | 1.69 | 4.06 | 7100 | 0.28 | 7.43 | 25400 | 1.28 | 5.82 | 5800 | 0.36 | 4.72 | 24000 | 2.17 | 3.24 | 24000 | 2.17 | 3.24 | 10436 | 1 | 3.06 | 23800 | 2.51 | 2.78 | 23800 | 2.51 | 2.78 | 7276 | 0.86 | 2.48 |  |  |  | 17498 | 2.19 | 2.34 | -3 | 5430 | 0.91 | 1.75 | 14590 | 1.88 | 2.27
11/30/21 | Live | Carrier | CARRIER |  | Singlezone Ducted, Centrally Ducted | 206788435 |  | HRCU-A-CB | 25VNA424A*031* |  | CSPH*4812AL*+UI | 58TN*A070C14**12 | 14 | 22 | 11 |  |  |  |  | FALSE | FALSE | FALSE |  | 100 | 74 | 74 | TRUE | [6 empty] | R410A | USA, Canada | 23400 | 0.77 | 8.91 | 23400 | 1.69 | 4.06 | 23400 | 1.69 | 4.06 | 7100 | 0.28 | 7.43 | 25400 | 1.32 | 5.64 | 5900 | 0.37 | 4.67 | 24000 | 2.18 | 3.23 | 24000 | 2.18 | 3.23 | 10612 | 1.04 | 2.99 | 24200 | 2.61 | 2.72 | 24200 | 2.61 | 2.72 | 7398 | 0.9 | 2.41 |  |  |  | 17792 | 2.27 | 2.3 | -3 | 5430 | 0.91 | 1.75 | 14590 | 1.88 | 2.27
11/30/21 | Live | Carrier | CARRIER |  | Singlezone Ducted, Centrally Ducted | 206788441 |  | HRCU-A-CB | 25VNA424A*031* |  | CSPH*6012AL*+UI | 59MN7B080C21**20 | 14 | 21 | 11 |  |  |  |  | FALSE | FALSE | FALSE |  | 99 | 72 | 72 | TRUE | [6 empty] | R410A | USA, Canada | 23400 | 0.77 | 8.91 | 23400 | 1.69 | 4.06 | 23400 | 1.69 | 4.06 | 7000 | 0.29 | 7.07 | 25400 | 1.3 | 5.73 | 5800 | 0.38 | 4.47 | 24000 | 2.18 | 3.23 | 24000 | 2.18 | 3.23 | 10436 | 1.01 | 3.03 | 23800 | 2.53 | 2.76 | 23800 | 2.53 | 2.76 | 7276 | 0.87 | 2.45 |  |  |  | 17498 | 2.2 | 2.33 | -3 | 5430 | 0.91 | 1.75 | 14590 | 1.88 | 2.27
11/30/21 | Live | Carrier | CARRIER |  | Singlezone Ducted, Centrally Ducted | 206788439 |  | HRCU-A-CB | 25VNA424A*031* |  | CSPH*6012AL*+UI | 59MN7B080C17**14 | 14 | 21 | 11 |  |  |  |  | FALSE | FALSE | FALSE |  | 100 | 73 | 73 | TRUE | [6 empty] | R410A | USA, Canada | 23400 | 0.77 | 8.91 | 23400 | 1.69 | 4.06 | 23400 | 1.69 | 4.06 | 7000 | 0.29 | 7.07 | 25400 | 1.32 | 5.64 | 5800 | 0.38 | 4.47 | 24000 | 2.2 | 3.2 | 24000 | 2.2 | 3.2 | 10524 | 1.03 | 2.99 | 24000 | 2.57 | 2.74 | 24000 | 2.57 | 2.74 | 7337 | 0.88 | 2.44 |  |  |  | 17645 | 2.24 | 2.31 | -3 | 5430 | 0.91 | 1.75 | 14590 | 1.88 | 2.27
11/30/21 | Live | Carrier | CARRIER |  | Singlezone Ducted, Centrally Ducted | 206788419 |  | HRCU-A-CB | 25VNA424A*031* |  | CSPH*3612AL*+UI | 58TN*A110C21**20 | 14 | 22 | 11 |  |  |  |  | FALSE | FALSE | FALSE |  | 100 | 74 | 74 | TRUE | [6 empty] | R410A | USA, Canada | 23400 | 0.77 | 8.91 | 23400 | 1.69 | 4.06 | 23400 | 1.69 | 4.06 | 7100 | 0.29 | 7.18 | 25400 | 1.32 | 5.64 | 5900 | 0.38 | 4.55 | 24000 | 2.23 | 3.15 | 24000 | 2.23 | 3.15 | 10612 | 1.06 | 2.93 | 24200 | 2.65 | 2.68 | 24200 | 2.65 | 2.68 | 7398 | 0.91 | 2.38 |  |  |  | 17792 | 2.31 | 2.26 | -3 | 5430 | 0.91 | 1.75 | 14590 | 1.88 | 2.27
11/30/21 | Live | Carrier | CARRIER |  | Singlezone Ducted, Centrally Ducted | 206788423 |  | HRCU-A-CB | 25VNA424A*031* |  | CSPH*4212AL*+UI | 59MN7B080C21**20 | 14 | 21 | 11 |  |  |  |  | FALSE | FALSE | FALSE |  | 100 | 74 | 74 | TRUE | [6 empty] | R410A | USA, Canada | 23400 | 0.77 | 8.91 | 23400 | 1.69 | 4.06 | 23400 | 1.69 | 4.06 | 7100 | 0.3 | 6.94 | 25400 | 1.32 | 5.64 | 5900 | 0.38 | 4.55 | 24000 | 2.21 | 3.18 | 24000 | 2.21 | 3.18 | 10612 | 1.05 | 2.96 | 24200 | 2.63 | 2.7 | 24200 | 2.63 | 2.7 | 7398 | 0.9 | 2.41 |  |  |  | 17792 | 2.29 | 2.28 | -3 | 5430 | 0.91 | 1.75 | 14590 | 1.88 | 2.27
11/30/21 | Live | Carrier | CARRIER |  | Singlezone Ducted, Centrally Ducted | 206788416 |  | HRCU-A-CB | 25VNA424A*031* |  | CSPH*3612AL*+UI | 59MN7B120C24**22 | 14 | 21 | 11 |  |  |  |  | FALSE | FALSE | FALSE |  | 100 | 74 | 74 | TRUE | [6 empty] | R410A | USA, Canada | 23400 | 0.77 | 8.91 | 23400 | 1.69 | 4.06 | 23400 | 1.69 | 4.06 | 7000 | 0.3 | 6.84 | 25400 | 1.34 | 5.56 | 6000 | 0.4 | 4.4 | 24000 | 2.23 | 3.15 | 24000 | 2.23 | 3.15 | 10612 | 1.06 | 2.93 | 24200 | 2.65 | 2.68 | 24200 | 2.65 | 2.68 | 7398 | 0.91 | 2.38 |  |  |  | 17792 | 2.31 | 2.26 | -3 | 5430 | 0.91 | 1.75 | 14590 | 1.88 | 2.27
11/30/21 | Live | Carrier | CARRIER |  | Singlezone Ducted, Centrally Ducted | 206788415 |  | HRCU-A-CB | 25VNA424A*031* |  | CSPH*3612AL*+UI | 59MN7B100C21**22 | 14 | 21 | 11 |  |  |  |  | FALSE | FALSE | FALSE |  | 100 | 74 | 74 | TRUE | [6 empty] | R410A | USA, Canada | 23400 | 0.77 | 8.91 | 23400 | 1.69 | 4.06 | 23400 | 1.69 | 4.06 | 7100 | 0.3 | 6.94 | 25400 | 1.33 | 5.6 | 5900 | 0.39 | 4.43 | 24000 | 2.23 | 3.15 | 24000 | 2.23 | 3.15 | 10612 | 1.06 | 2.93 | 24200 | 2.65 | 2.68 | 24200 | 2.65 | 2.68 | 7398 | 0.91 | 2.38 |  |  |  | 17792 | 2.31 | 2.26 | -3 | 5430 | 0.91 | 1.75 | 14590 | 1.88 | 2.27
11/30/21 | Live | Carrier | CARRIER |  | Singlezone Ducted, Centrally Ducted | 206788408 |  | HRCU-A-CB | 25VNA424A*031* |  | CNPV*6024AL*+UI | 59MN7B100C21**22 | 14 | 22 | 11 |  |  |  |  | FALSE | FALSE | FALSE |  | 99 | 72 | 72 | TRUE | [6 empty] | R410A | USA, Canada | 23400 | 0.77 | 8.91 | 23400 | 1.69 | 4.06 | 23400 | 1.69 | 4.06 | 7100 | 0.28 | 7.43 | 25400 | 1.29 | 5.77 | 5800 | 0.37 | 4.59 | 24000 | 2.18 | 3.23 | 24000 | 2.18 | 3.23 | 10436 | 1.02 | 3 | 23800 | 2.55 | 2.74 | 23800 | 2.55 | 2.74 | 7276 | 0.88 | 2.42 |  |  |  | 17498 | 2.22 | 2.31 | -3 | 5430 | 0.91 | 1.75 | 14590 | 1.88 | 2.27
11/30/21 | Live | Carrier | CARRIER |  | Singlezone Ducted, Centrally Ducted | 206788425 |  | HRCU-A-CB | 25VNA424A*031* |  | CSPH*4212AL*+UI | 59MN7B120C24**22 | 14 | 21 | 11 |  |  |  |  | FALSE | FALSE | FALSE |  | 100 | 74 | 74 | TRUE | [6 empty] | R410A | USA, Canada | 23400 | 0.77 | 8.91 | 23400 | 1.69 | 4.06 | 23400 | 1.69 | 4.06 | 7100 | 0.3 | 6.94 | 25400 | 1.33 | 5.6 | 5900 | 0.39 | 4.43 | 24000 | 2.21 | 3.18 | 24000 | 2.21 | 3.18 | 10612 | 1.05 | 2.96 | 24200 | 2.63 | 2.7 | 24200 | 2.63 | 2.7 | 7398 | 0.9 | 2.41 |  |  |  | 17792 | 2.29 | 2.28 | -3 | 5430 | 0.91 | 1.75 | 14590 | 1.88 | 2.27
11/30/21 | Live | Carrier | CARRIER |  | Singlezone Ducted, Centrally Ducted | 206788410 |  | HRCU-A-CB | 25VNA424A*031* |  | CNPV*6024AL*+UI | 58TN*A110C21**20 | 14 | 22 | 11 |  |  |  |  | FALSE | FALSE | FALSE |  | 99 | 72 | 72 | TRUE | [6 empty] | R410A | USA, Canada | 23400 | 0.77 | 8.91 | 23400 | 1.69 | 4.06 | 23400 | 1.69 | 4.06 | 7100 | 0.26 | 8 | 25400 | 1.27 | 5.86 | 5700 | 0.35 | 4.77 | 24000 | 2.18 | 3.23 | 24000 | 2.18 | 3.23 | 10436 | 1.01 | 3.03 | 23800 | 2.53 | 2.76 | 23800 | 2.53 | 2.76 | 7276 | 0.87 | 2.45 |  |  |  | 17498 | 2.2 | 2.33 | -3 | 5430 | 0.91 | 1.75 | 14590 | 1.88 | 2.27
11/30/21 | Live | Carrier | CARRIER |  | Singlezone Ducted, Centrally Ducted | 206788406 |  | HRCU-A-CB | 25VNA424A*031* |  | CNPV*6024AL*+UI | 59MN7B060C21**20 | 14 | 22 | 11 |  |  |  |  | FALSE | FALSE | FALSE |  | 100 | 73 | 73 | TRUE | [6 empty] | R410A | USA, Canada | 23400 | 0.77 | 8.91 | 23400 | 1.69 | 4.06 | 23400 | 1.69 | 4.06 | 7100 | 0.28 | 7.43 | 25400 | 1.32 | 5.64 | 5800 | 0.38 | 4.47 | 24000 | 2.2 | 3.2 | 24000 | 2.2 | 3.2 | 10524 | 1.03 | 2.99 | 24000 | 2.59 | 2.72 | 24000 | 2.59 | 2.72 | 7337 | 0.89 | 2.42 |  |  |  | 17645 | 2.25 | 2.3 | -3 | 5430 | 0.91 | 1.75 | 14590 | 1.88 | 2.27
11/30/21 | Live | Carrier | CARRIER |  | Singlezone Ducted, Centrally Ducted | 206788405 |  | HRCU-A-CB | 25VNA424A*031* |  | CNPV*4824AL*+UI | 58TN*A110C21**20 | 14 | 22 | 11 |  |  |  |  | FALSE | FALSE | FALSE |  | 100 | 73 | 73 | TRUE | [6 empty] | R410A | USA, Canada | 23400 | 0.77 | 8.91 | 23400 | 1.69 | 4.06 | 23400 | 1.69 | 4.06 | 7100 | 0.27 | 7.71 | 25400 | 1.3 | 5.73 | 5900 | 0.36 | 4.8 | 24000 | 2.18 | 3.23 | 24000 | 2.18 | 3.23 | 10524 | 1.03 | 2.99 | 24000 | 2.57 | 2.74 | 24000 | 2.57 | 2.74 | 7337 | 0.88 | 2.44 |  |  |  | 17645 | 2.24 | 2.31 | -3 | 5430 | 0.91 | 1.75 | 14590 | 1.88 | 2.27
11/30/21 | Live | Carrier | CARRIER |  | Singlezone Ducted, Centrally Ducted | 206788401 |  | HRCU-A-CB | 25VNA424A*031* |  | CNPV*4824AL*+UI | 59MN7B060C21**20 | 14 | 21 | 11 |  |  |  |  | FALSE | FALSE | FALSE |  | 100 | 74 | 74 | TRUE | [6 empty] | R410A | USA, Canada | 23400 | 0.77 | 8.91 | 23400 | 1.69 | 4.06 | 23400 | 1.69 | 4.06 | 7100 | 0.29 | 7.18 | 25400 | 1.34 | 5.56 | 5900 | 0.39 | 4.43 | 24000 | 2.21 | 3.18 | 24000 | 2.21 | 3.18 | 10612 | 1.05 | 2.96 | 24200 | 2.63 | 2.7 | 24200 | 2.63 | 2.7 | 7398 | 0.9 | 2.41 |  |  |  | 17792 | 2.29 | 2.28 | -3 | 5430 | 0.91 | 1.75 | 14590 | 1.88 | 2.27
11/30/21 | Live | Carrier | CARRIER |  | Singlezone Ducted, Centrally Ducted | 206788400 |  | HRCU-A-CB | 25VNA424A*031* |  | CNPV*4821AL*+UI | 58TN*A110C21**20 | 14 | 22 | 11 |  |  |  |  | FALSE | FALSE | FALSE |  | 100 | 73 | 73 | TRUE | [6 empty] | R410A | USA, Canada | 23400 | 0.77 | 8.91 | 23400 | 1.69 | 4.06 | 23400 | 1.69 | 4.06 | 7100 | 0.27 | 7.71 | 25400 | 1.3 | 5.73 | 5900 | 0.36 | 4.8 | 24000 | 2.18 | 3.23 | 24000 | 2.18 | 3.23 | 10524 | 1.03 | 2.99 | 24000 | 2.57 | 2.74 | 24000 | 2.57 | 2.74 | 7337 | 0.88 | 2.44 |  |  |  | 17645 | 2.24 | 2.31 | -3 | 5430 | 0.91 | 1.75 | 14590 | 1.88 | 2.27
11/30/21 | Live | Carrier | CARRIER |  | Singlezone Ducted, Centrally Ducted | 206788395 |  | HRCU-A-CB | 25VNA424A*031* |  | CNPV*4821AL*+UI | 59MN7B080C17**14 | 14 | 22 | 11 |  |  |  |  | FALSE | FALSE | FALSE |  | 100 | 74 | 74 | TRUE | [6 empty] | R410A | USA, Canada | 23400 | 0.77 | 8.91 | 23400 | 1.69 | 4.06 | 23400 | 1.69 | 4.06 | 7100 | 0.29 | 7.18 | 25400 | 1.34 | 5.56 | 5900 | 0.38 | 4.55 | 24000 | 2.21 | 3.18 | 24000 | 2.21 | 3.18 | 10612 | 1.05 | 2.96 | 24200 | 2.63 | 2.7 | 24200 | 2.63 | 2.7 | 7398 | 0.9 | 2.41 |  |  |  | 17792 | 2.29 | 2.28 | -3 | 5430 | 0.91 | 1.75 | 14590 | 1.88 | 2.27
11/30/21 | Live | Carrier | CARRIER |  | Singlezone Ducted, Centrally Ducted | 206788393 |  | HRCU-A-CB | 25VNA424A*031* |  | CNPV*4221AL*+UI | 58TN*A110C21**20 | 14 | 22 | 11 |  |  |  |  | FALSE | FALSE | FALSE |  | 100 | 74 | 74 | TRUE | [6 empty] | R410A | USA, Canada | 23400 | 0.77 | 8.91 | 23400 | 1.69 | 4.06 | 23400 | 1.69 | 4.06 | 7100 | 0.28 | 7.43 | 25400 | 1.33 | 5.6 | 5900 | 0.38 | 4.55 | 24000 | 2.27 | 3.1 | 24000 | 2.27 | 3.1 | 10612 | 1.08 | 2.88 | 24200 | 2.71 | 2.62 | 24200 | 2.71 | 2.62 | 7398 | 0.93 | 2.33 |  |  |  | 17792 | 2.36 | 2.21 | -3 | 5430 | 0.91 | 1.75 | 14590 | 1.88 | 2.27
11/30/21 | Live | Carrier | CARRIER |  | Singlezone Ducted, Centrally Ducted | 206788396 |  | HRCU-A-CB | 25VNA424A*031* |  | CNPV*4821AL*+UI | 59MN7B060C21**20 | 14 | 21 | 11 |  |  |  |  | FALSE | FALSE | FALSE |  | 100 | 74 | 74 | TRUE | [6 empty] | R410A | USA, Canada | 23400 | 0.77 | 8.91 | 23400 | 1.69 | 4.06 | 23400 | 1.69 | 4.06 | 7100 | 0.29 | 7.18 | 25400 | 1.34 | 5.56 | 5900 | 0.39 | 4.43 | 24000 | 2.21 | 3.18 | 24000 | 2.21 | 3.18 | 10612 | 1.05 | 2.96 | 24200 | 2.63 | 2.7 | 24200 | 2.63 | 2.7 | 7398 | 0.9 | 2.41 |  |  |  | 17792 | 2.29 | 2.28 | -3 | 5430 | 0.91 | 1.75 | 14590 | 1.88 | 2.27
11/30/21 | Live | Carrier | CARRIER |  | Singlezone Ducted, Centrally Ducted | 206788380 |  | HRCU-A-CB | 25VNA424A*031* |  | CNPV*3621AL*+UI | 59MN7B100C21**22 | 14 | 22 | 11 |  |  |  |  | FALSE | FALSE | FALSE |  | 101 | 74 | 74 | TRUE | [6 empty] | R410A | USA, Canada | 23400 | 0.77 | 8.91 | 23400 | 1.69 | 4.06 | 23400 | 1.69 | 4.06 | 7000 | 0.29 | 7.07 | 25400 | 1.37 | 5.43 | 6000 | 0.4 | 4.4 | 24000 | 2.33 | 3.02 | 24000 | 2.33 | 3.02 | 10700 | 1.12 | 2.8 | 24400 | 2.81 | 2.54 | 24400 | 2.81 | 2.54 | 7460 | 0.97 | 2.25 |  |  |  | 17940 | 2.45 | 2.15 | -3 | 5430 | 0.91 | 1.75 | 14590 | 1.88 | 2.27
11/30/21 | Live | Carrier | CARRIER |  | Singlezone Ducted, Centrally Ducted | 206788371 |  | HRCU-A-CB | 25VNA424A*031* |  | CAP**6024AL*+UI | 58TN*A110C21**20 | 14 | 22 | 11 |  |  |  |  | FALSE | FALSE | FALSE |  | 98 | 72 | 72 | TRUE | [6 empty] | R410A | USA, Canada | 23400 | 0.77 | 8.91 | 23400 | 1.69 | 4.06 | 23400 | 1.69 | 4.06 | 7000 | 0.27 | 7.6 | 25400 | 1.29 | 5.77 | 5700 | 0.36 | 4.64 | 24000 | 2.2 | 3.2 | 24000 | 2.2 | 3.2 | 10349 | 1 | 3.03 | 23600 | 2.51 | 2.76 | 23600 | 2.51 | 2.76 | 7215 | 0.86 | 2.46 |  |  |  | 17351 | 2.19 | 2.32 | -3 | 5430 | 0.91 | 1.75 | 14590 | 1.88 | 2.27
11/30/21 | Live | Carrier | CARRIER |  | Singlezone Ducted, Centrally Ducted | 206788370 |  | HRCU-A-CB | 25VNA424A*031* |  | CAP**6024AL*+UI | 59MN7B120C24**22 | 14 | 22 | 11 |  |  |  |  | FALSE | FALSE | FALSE |  | 98 | 72 | 72 | TRUE | [6 empty] | R410A | USA, Canada | 23400 | 0.77 | 8.91 | 23400 | 1.69 | 4.06 | 23400 | 1.69 | 4.06 | 7000 | 0.29 | 7.07 | 25400 | 1.31 | 5.68 | 5700 | 0.38 | 4.4 | 24000 | 2.2 | 3.2 | 24000 | 2.2 | 3.2 | 10349 | 1 | 3.03 | 23600 | 2.51 | 2.76 | 23600 | 2.51 | 2.76 | 7215 | 0.86 | 2.46 |  |  |  | 17351 | 2.19 | 2.32 | -3 | 5430 | 0.91 | 1.75 | 14590 | 1.88 | 2.27
11/30/21 | Live | Carrier | CARRIER |  | Singlezone Ducted, Centrally Ducted | 206788369 |  | HRCU-A-CB | 25VNA424A*031* |  | CAP**6024AL*+UI | 59MN7B100C21**22 | 14 | 22 | 11 |  |  |  |  | FALSE | FALSE | FALSE |  | 98 | 72 | 72 | TRUE | [6 empty] | R410A | USA, Canada | 23400 | 0.77 | 8.91 | 23400 | 1.69 | 4.06 | 23400 | 1.69 | 4.06 | 7000 | 0.29 | 7.07 | 25400 | 1.3 | 5.73 | 5700 | 0.37 | 4.51 | 24000 | 2.2 | 3.2 | 24000 | 2.2 | 3.2 | 10349 | 1 | 3.03 | 23600 | 2.51 | 2.76 | 23600 | 2.51 | 2.76 | 7215 | 0.86 | 2.46 |  |  |  | 17351 | 2.19 | 2.32 | -3 | 5430 | 0.91 | 1.75 | 14590 | 1.88 | 2.27
11/30/21 | Live | Carrier | CARRIER |  | Singlezone Ducted, Centrally Ducted | 206788368 |  | HRCU-A-CB | 25VNA424A*031* |  | CAP**6024AL*+UI | 59MN7B080C21**20 | 14 | 22 | 11 |  |  |  |  | FALSE | FALSE | FALSE |  | 98 | 72 | 72 | TRUE | [6 empty] | R410A | USA, Canada | 23400 | 0.77 | 8.91 | 23400 | 1.69 | 4.06 | 23400 | 1.69 | 4.06 | 7000 | 0.29 | 7.07 | 25400 | 1.31 | 5.68 | 5700 | 0.37 | 4.51 | 24000 | 2.2 | 3.2 | 24000 | 2.2 | 3.2 | 10349 | 1 | 3.03 | 23600 | 2.51 | 2.76 | 23600 | 2.51 | 2.76 | 7215 | 0.86 | 2.46 |  |  |  | 17351 | 2.19 | 2.32 | -3 | 5430 | 0.91 | 1.75 | 14590 | 1.88 | 2.27
11/30/21 | Live | Carrier | CARRIER |  | Singlezone Ducted, Centrally Ducted | 206788367 |  | HRCU-A-CB | 25VNA424A*031* |  | CAP**6024AL*+UI | 59MN7B060C21**20 | 14 | 22 | 11 |  |  |  |  | FALSE | FALSE | FALSE |  | 99 | 72 | 72 | TRUE | [6 empty] | R410A | USA, Canada | 23400 | 0.77 | 8.91 | 23400 | 1.69 | 4.06 | 23400 | 1.69 | 4.06 | 7000 | 0.29 | 7.07 | 25400 | 1.33 | 5.6 | 5800 | 0.39 | 4.36 | 24000 | 2.21 | 3.18 | 24000 | 2.21 | 3.18 | 10436 | 1.02 | 3 | 23800 | 2.56 | 2.72 | 23800 | 2.56 | 2.72 | 7276 | 0.88 | 2.42 |  |  |  | 17498 | 2.24 | 2.29 | -3 | 5430 | 0.91 | 1.75 | 14590 | 1.88 | 2.27
11/30/21 | Live | Carrier | CARRIER |  | Singlezone Ducted, Centrally Ducted | 206788379 |  | HRCU-A-CB | 25VNA424A*031* |  | CNPV*3621AL*+UI | 59MN7B080C21**20 | 14 | 22 | 11 |  |  |  |  | FALSE | FALSE | FALSE |  | 101 | 74 | 74 | TRUE | [6 empty] | R410A | USA, Canada | 23400 | 0.77 | 8.91 | 23400 | 1.69 | 4.06 | 23400 | 1.69 | 4.06 | 7000 | 0.29 | 7.07 | 25400 | 1.37 | 5.43 | 6000 | 0.4 | 4.4 | 24000 | 2.33 | 3.02 | 24000 | 2.33 | 3.02 | 10700 | 1.12 | 2.8 | 24400 | 2.81 | 2.54 | 24400 | 2.81 | 2.54 | 7460 | 0.97 | 2.25 |  |  |  | 17940 | 2.45 | 2.15 | -3 | 5430 | 0.91 | 1.75 | 14590 | 1.88 | 2.27
11/30/21 | Live | Carrier | CARRIER |  | Singlezone Ducted, Centrally Ducted | 206788359 |  | HRCU-A-CB | 25VNA424A*031* |  | CAP**4821AL*+UI | 59MN7B100C21**22 | 14 | 22 | 11 |  |  |  |  | FALSE | FALSE | FALSE |  | 100 | 73 | 73 | TRUE | [6 empty] | R410A | USA, Canada | 23400 | 0.77 | 8.91 | 23400 | 1.69 | 4.06 | 23400 | 1.69 | 4.06 | 7000 | 0.29 | 7.07 | 25400 | 1.32 | 5.64 | 5800 | 0.37 | 4.59 | 24000 | 2.2 | 3.2 | 24000 | 2.2 | 3.2 | 10524 | 1.02 | 3.02 | 24000 | 2.55 | 2.76 | 24000 | 2.55 | 2.76 | 7337 | 0.88 | 2.44 |  |  |  | 17645 | 2.22 | 2.33 | -3 | 5430 | 0.91 | 1.75 | 14590 | 1.88 | 2.27
11/30/21 | Live | Carrier | CARRIER |  | Singlezone Ducted, Centrally Ducted | 206788363 |  | HRCU-A-CB | 25VNA424A*031* |  | CAP**4824AL*+UI | 59MN7B080C21**20 | 14 | 22 | 11 |  |  |  |  | FALSE | FALSE | FALSE |  | 100 | 73 | 73 | TRUE | [6 empty] | R410A | USA, Canada | 23400 | 0.77 | 8.91 | 23400 | 1.69 | 4.06 | 23400 | 1.69 | 4.06 | 7000 | 0.29 | 7.07 | 25400 | 1.32 | 5.64 | 5800 | 0.37 | 4.59 | 24000 | 2.2 | 3.2 | 24000 | 2.2 | 3.2 | 10524 | 1.03 | 2.99 | 24000 | 2.57 | 2.74 | 24000 | 2.57 | 2.74 | 7337 | 0.88 | 2.44 |  |  |  | 17645 | 2.24 | 2.31 | -3 | 5430 | 0.91 | 1.75 | 14590 | 1.88 | 2.27
11/30/21 | Live | Carrier | CARRIER |  | Singlezone Ducted, Centrally Ducted | 206788358 |  | HRCU-A-CB | 25VNA424A*031* |  | CAP**4821AL*+UI | 59MN7B080C21**20 | 14 | 22 | 11 |  |  |  |  | FALSE | FALSE | FALSE |  | 100 | 73 | 73 | TRUE | [6 empty] | R410A | USA, Canada | 23400 | 0.77 | 8.91 | 23400 | 1.69 | 4.06 | 23400 | 1.69 | 4.06 | 7000 | 0.29 | 7.07 | 25400 | 1.33 | 5.6 | 5800 | 0.37 | 4.59 | 24000 | 2.2 | 3.2 | 24000 | 2.2 | 3.2 | 10524 | 1.03 | 2.99 | 24000 | 2.57 | 2.74 | 24000 | 2.57 | 2.74 | 7337 | 0.88 | 2.44 |  |  |  | 17645 | 2.24 | 2.31 | -3 | 5430 | 0.91 | 1.75 | 14590 | 1.88 | 2.27
11/30/21 | Live | Carrier | CARRIER |  | Singlezone Ducted, Centrally Ducted | 206788354 |  | HRCU-A-CB | 25VNA424A*031* |  | CAP**4224AL*+UI | 58TN*A110C21**20 | 14 | 22 | 11 |  |  |  |  | FALSE | FALSE | FALSE |  | 100 | 74 | 74 | TRUE | [6 empty] | R410A | USA, Canada | 23400 | 0.77 | 8.91 | 23400 | 1.69 | 4.06 | 23400 | 1.69 | 4.06 | 7100 | 0.28 | 7.43 | 25400 | 1.32 | 5.64 | 5900 | 0.37 | 4.67 | 24000 | 2.27 | 3.1 | 24000 | 2.27 | 3.1 | 10612 | 1.07 | 2.91 | 24200 | 2.69 | 2.64 | 24200 | 2.69 | 2.64 | 7398 | 0.93 | 2.33 |  |  |  | 17792 | 2.34 | 2.23 | -3 | 5430 | 0.91 | 1.75 | 14590 | 1.88 | 2.27
11/30/21 | Live | Carrier | CARRIER |  | Singlezone Ducted, Centrally Ducted | 206788353 |  | HRCU-A-CB | 25VNA424A*031* |  | CAP**4224AL*+UI | 59MN7B120C24**22 | 14 | 22 | 11 |  |  |  |  | FALSE | FALSE | FALSE |  | 100 | 74 | 74 | TRUE | [6 empty] | R410A | USA, Canada | 23400 | 0.77 | 8.91 | 23400 | 1.69 | 4.06 | 23400 | 1.69 | 4.06 | 7100 | 0.3 | 6.94 | 25400 | 1.34 | 5.56 | 5900 | 0.39 | 4.43 | 24000 | 2.27 | 3.1 | 24000 | 2.27 | 3.1 | 10612 | 1.08 | 2.88 | 24200 | 2.71 | 2.62 | 24200 | 2.71 | 2.62 | 7398 | 0.93 | 2.33 |  |  |  | 17792 | 2.36 | 2.21 | -3 | 5430 | 0.91 | 1.75 | 14590 | 1.88 | 2.27
11/30/21 | Live | Carrier | CARRIER |  | Singlezone Ducted, Centrally Ducted | 206788351 |  | HRCU-A-CB | 25VNA424A*031* |  | CAP**4224AL*+UI | 59MN7B080C21**20 | 14 | 22 | 11 |  |  |  |  | FALSE | FALSE | FALSE |  | 100 | 74 | 74 | TRUE | [6 empty] | R410A | USA, Canada | 23400 | 0.77 | 8.91 | 23400 | 1.69 | 4.06 | 23400 | 1.69 | 4.06 | 7100 | 0.29 | 7.18 | 25400 | 1.34 | 5.56 | 5900 | 0.38 | 4.55 | 24000 | 2.27 | 3.1 | 24000 | 2.27 | 3.1 | 10612 | 1.08 | 2.88 | 24200 | 2.71 | 2.62 | 24200 | 2.71 | 2.62 | 7398 | 0.93 | 2.33 |  |  |  | 17792 | 2.36 | 2.21 | -3 | 5430 | 0.91 | 1.75 | 14590 | 1.88 | 2.27
11/30/21 | Live | Carrier | CARRIER |  | Singlezone Ducted, Centrally Ducted | 206788365 |  | HRCU-A-CB | 25VNA424A*031* |  | CAP**4824AL*+UI | 59MN7B120C24**22 | 14 | 22 | 11 |  |  |  |  | FALSE | FALSE | FALSE |  | 100 | 73 | 73 | TRUE | [6 empty] | R410A | USA, Canada | 23400 | 0.77 | 8.91 | 23400 | 1.69 | 4.06 | 23400 | 1.69 | 4.06 | 7000 | 0.29 | 7.07 | 25400 | 1.32 | 5.64 | 5800 | 0.37 | 4.59 | 24000 | 2.2 | 3.2 | 24000 | 2.2 | 3.2 | 10524 | 1.03 | 2.99 | 24000 | 2.57 | 2.74 | 24000 | 2.57 | 2.74 | 7337 | 0.88 | 2.44 |  |  |  | 17645 | 2.24 | 2.31 | -3 | 5430 | 0.91 | 1.75 | 14590 | 1.88 | 2.27
11/30/21 | Live | Carrier | CARRIER |  | Singlezone Ducted, Centrally Ducted | 206788352 |  | HRCU-A-CB | 25VNA424A*031* |  | CAP**4224AL*+UI | 59MN7B100C21**22 | 14 | 22 | 11 |  |  |  |  | FALSE | FALSE | FALSE |  | 100 | 74 | 74 | TRUE | [6 empty] | R410A | USA, Canada | 23400 | 0.77 | 8.91 | 23400 | 1.69 | 4.06 | 23400 | 1.69 | 4.06 | 7100 | 0.29 | 7.18 | 25400 | 1.33 | 5.6 | 5900 | 0.38 | 4.55 | 24000 | 2.27 | 3.1 | 24000 | 2.27 | 3.1 | 10612 | 1.07 | 2.91 | 24200 | 2.69 | 2.64 | 24200 | 2.69 | 2.64 | 7398 | 0.93 | 2.33 |  |  |  | 17792 | 2.34 | 2.23 | -3 | 5430 | 0.91 | 1.75 | 14590 | 1.88 | 2.27
11/30/21 | Live | Carrier | CARRIER |  | Singlezone Ducted, Centrally Ducted | 206788349 |  | HRCU-A-CB | 25VNA424A*031* |  | CAP**4221AL*+UI | 58TN*A110C21**20 | 14 | 22 | 11 |  |  |  |  | FALSE | FALSE | FALSE |  | 100 | 74 | 74 | TRUE | [6 empty] | R410A | USA, Canada | 23400 | 0.77 | 8.91 | 23400 | 1.69 | 4.06 | 23400 | 1.69 | 4.06 | 7100 | 0.28 | 7.43 | 25400 | 1.32 | 5.64 | 5900 | 0.37 | 4.67 | 24000 | 2.27 | 3.1 | 24000 | 2.27 | 3.1 | 10612 | 1.07 | 2.91 | 24200 | 2.69 | 2.64 | 24200 | 2.69 | 2.64 | 7398 | 0.93 | 2.33 |  |  |  | 17792 | 2.34 | 2.23 | -3 | 5430 | 0.91 | 1.75 | 14590 | 1.88 | 2.27
11/30/21 | Live | Carrier | CARRIER |  | Singlezone Ducted, Centrally Ducted | 206788347 |  | HRCU-A-CB | 25VNA424A*031* |  | CAP**4221AL*+UI | 59MN7B100C21**22 | 14 | 22 | 11 |  |  |  |  | FALSE | FALSE | FALSE |  | 100 | 74 | 74 | TRUE | [6 empty] | R410A | USA, Canada | 23400 | 0.77 | 8.91 | 23400 | 1.69 | 4.06 | 23400 | 1.69 | 4.06 | 7100 | 0.29 | 7.18 | 25400 | 1.34 | 5.56 | 5900 | 0.38 | 4.55 | 24000 | 2.27 | 3.1 | 24000 | 2.27 | 3.1 | 10612 | 1.07 | 2.91 | 24200 | 2.69 | 2.64 | 24200 | 2.69 | 2.64 | 7398 | 0.93 | 2.33 |  |  |  | 17792 | 2.34 | 2.23 | -3 | 5430 | 0.91 | 1.75 | 14590 | 1.88 | 2.27
11/30/21 | Live | Carrier | CARRIER |  | Singlezone Ducted, Centrally Ducted | 206788342 |  | HRCU-A-CB | 25VNA424A*031* |  | CAP**3621AL*+UI | 58TN*A110C21**20 | 14 | 22 | 11 |  |  |  |  | FALSE | FALSE | FALSE |  | 100 | 74 | 74 | TRUE | [6 empty] | R410A | USA, Canada | 23400 | 0.77 | 8.91 | 23400 | 1.69 | 4.06 | 23400 | 1.69 | 4.06 | 7100 | 0.28 | 7.43 | 25400 | 1.33 | 5.6 | 5900 | 0.38 | 4.55 | 24000 | 2.3 | 3.06 | 24000 | 2.3 | 3.06 | 10612 | 1.09 | 2.85 | 24200 | 2.73 | 2.6 | 24200 | 2.73 | 2.6 | 7398 | 0.94 | 2.31 |  |  |  | 17792 | 2.38 | 2.19 | -3 | 5430 | 0.91 | 1.75 | 14590 | 1.88 | 2.27
11/30/21 | Live | Carrier | CARRIER |  | Singlezone Ducted, Centrally Ducted | 206788346 |  | HRCU-A-CB | 25VNA424A*031* |  | CAP**4221AL*+UI | 59MN7B080C21**20 | 14 | 22 | 11 |  |  |  |  | FALSE | FALSE | FALSE |  | 100 | 74 | 74 | TRUE | [6 empty] | R410A | USA, Canada | 23400 | 0.77 | 8.91 | 23400 | 1.69 | 4.06 | 23400 | 1.69 | 4.06 | 7100 | 0.29 | 7.18 | 25400 | 1.34 | 5.56 | 5900 | 0.39 | 4.43 | 24000 | 2.27 | 3.1 | 24000 | 2.27 | 3.1 | 10612 | 1.08 | 2.88 | 24200 | 2.71 | 2.62 | 24200 | 2.71 | 2.62 | 7398 | 0.93 | 2.33 |  |  |  | 17792 | 2.36 | 2.21 | -3 | 5430 | 0.91 | 1.75 | 14590 | 1.88 | 2.27
11/30/21 | Live | Carrier | CARRIER |  | Singlezone Ducted, Centrally Ducted | 206788340 |  | HRCU-A-CB | 25VNA424A*031* |  | CAP**3621AL*+UI | 59MN7B100C21**22 | 14 | 22 | 11 |  |  |  |  | FALSE | FALSE | FALSE |  | 100 | 74 | 74 | TRUE | [6 empty] | R410A | USA, Canada | 23400 | 0.77 | 8.91 | 23400 | 1.69 | 4.06 | 23400 | 1.69 | 4.06 | 7100 | 0.29 | 7.18 | 25400 | 1.34 | 5.56 | 5900 | 0.39 | 4.43 | 24000 | 2.3 | 3.06 | 24000 | 2.3 | 3.06 | 10612 | 1.1 | 2.83 | 24200 | 2.75 | 2.58 | 24200 | 2.75 | 2.58 | 7398 | 0.95 | 2.28 |  |  |  | 17792 | 2.4 | 2.17 | -3 | 5430 | 0.91 | 1.75 | 14590 | 1.88 | 2.27
11/30/21 | Live | Carrier | CARRIER |  | Singlezone Ducted, Centrally Ducted | 206788431 |  | HRCU-A-CB | 25VNA424A*031* |  | CSPH*4812AL*+UI | 59MN7B060C21**20 | 13 | 21 | 11 |  |  |  |  | FALSE | FALSE | FALSE |  | 100 | 74 | 74 | TRUE | [6 empty] | R410A | USA, Canada | 23400 | 0.83 | 8.26 | 23400 | 1.82 | 3.77 | 23400 | 1.82 | 3.77 | 7100 | 0.3 | 6.94 | 25400 | 1.34 | 5.56 | 5900 | 0.39 | 4.43 | 24000 | 2.2 | 3.2 | 24000 | 2.2 | 3.2 | 10612 | 1.05 | 2.96 | 24200 | 2.63 | 2.7 | 24200 | 2.63 | 2.7 | 7398 | 0.9 | 2.41 |  |  |  | 17792 | 2.29 | 2.28 | -3 | 5430 | 0.91 | 1.75 | 14590 | 1.88 | 2.27
11/30/21 | Live | Carrier | CARRIER |  | Singlezone Ducted, Centrally Ducted | 206788438 |  | HRCU-A-CB | 25VNA424A*031* |  | CSPH*6012AL*+UI | 59MN7B060C17**14 | 13 | 21 | 11 |  |  |  |  | FALSE | FALSE | FALSE |  | 100 | 73 | 73 | TRUE | [6 empty] | R410A | USA, Canada | 23400 | 0.83 | 8.26 | 23400 | 1.82 | 3.77 | 23400 | 1.82 | 3.77 | 7000 | 0.3 | 6.84 | 25400 | 1.34 | 5.56 | 5900 | 0.4 | 4.32 | 24000 | 2.2 | 3.2 | 24000 | 2.2 | 3.2 | 10524 | 1.03 | 2.99 | 24000 | 2.59 | 2.72 | 24000 | 2.59 | 2.72 | 7337 | 0.89 | 2.42 |  |  |  | 17645 | 2.25 | 2.3 | -3 | 5430 | 0.91 | 1.75 | 14590 | 1.88 | 2.27
11/30/21 | Live | Carrier | CARRIER |  | Singlezone Ducted, Centrally Ducted | 206788430 |  | HRCU-A-CB | 25VNA424A*031* |  | CSPH*4812AL*+UI | 59MN7B080C17**14 | 13 | 21 | 11 |  |  |  |  | FALSE | FALSE | FALSE |  | 100 | 74 | 74 | TRUE | [6 empty] | R410A | USA, Canada | 23400 | 0.83 | 8.26 | 23400 | 1.82 | 3.77 | 23400 | 1.82 | 3.77 | 7100 | 0.29 | 7.18 | 25400 | 1.34 | 5.56 | 5900 | 0.39 | 4.43 | 24000 | 2.2 | 3.2 | 24000 | 2.2 | 3.2 | 10612 | 1.05 | 2.96 | 24200 | 2.63 | 2.7 | 24200 | 2.63 | 2.7 | 7398 | 0.9 | 2.41 |  |  |  | 17792 | 2.29 | 2.28 | -3 | 5430 | 0.91 | 1.75 | 14590 | 1.88 | 2.27
11/30/21 | Live | Carrier | CARRIER |  | Singlezone Ducted, Centrally Ducted | 206788429 |  | HRCU-A-CB | 25VNA424A*031* |  | CSPH*4812AL*+UI | 59MN7B060C17**14 | 13 | 21 | 11 |  |  |  |  | FALSE | FALSE | FALSE |  | 101 | 74 | 74 | TRUE | [6 empty] | R410A | USA, Canada | 23400 | 0.83 | 8.26 | 23400 | 1.82 | 3.77 | 23400 | 1.82 | 3.77 | 7100 | 0.3 | 6.94 | 25400 | 1.36 | 5.47 | 5900 | 0.39 | 4.43 | 24000 | 2.21 | 3.18 | 24000 | 2.21 | 3.18 | 10700 | 1.07 | 2.93 | 24400 | 2.67 | 2.68 | 24400 | 2.67 | 2.68 | 7460 | 0.92 | 2.38 |  |  |  | 17940 | 2.33 | 2.26 | -3 | 5430 | 0.91 | 1.75 | 14590 | 1.88 | 2.27
11/30/21 | Live | Carrier | CARRIER |  | Singlezone Ducted, Centrally Ducted | 206788414 |  | HRCU-A-CB | 25VNA424A*031* |  | CSPH*3612AL*+UI | 59MN7B080C21**20 | 13 | 21 | 11 |  |  |  |  | FALSE | FALSE | FALSE |  | 100 | 74 | 74 | TRUE | [6 empty] | R410A | USA, Canada | 23400 | 0.83 | 8.26 | 23400 | 1.82 | 3.77 | 23400 | 1.82 | 3.77 | 7100 | 0.3 | 6.94 | 25400 | 1.34 | 5.56 | 6000 | 0.39 | 4.51 | 24000 | 2.23 | 3.15 | 24000 | 2.23 | 3.15 | 10612 | 1.06 | 2.93 | 24200 | 2.65 | 2.68 | 24200 | 2.65 | 2.68 | 7398 | 0.91 | 2.38 |  |  |  | 17792 | 2.31 | 2.26 | -3 | 5430 | 0.91 | 1.75 | 14590 | 1.88 | 2.27
11/30/21 | Live | Carrier | CARRIER |  | Singlezone Ducted, Centrally Ducted | 206788420 |  | HRCU-A-CB | 25VNA424A*031* |  | CSPH*4212AL*+UI | 59MN7B060C17**14 | 13 | 20 | 11 |  |  |  |  | FALSE | FALSE | FALSE |  | 101 | 74 | 74 | TRUE | [6 empty] | R410A | USA, Canada | 23400 | 0.83 | 8.26 | 23400 | 1.82 | 3.77 | 23400 | 1.82 | 3.77 | 7000 | 0.3 | 6.84 | 25400 | 1.37 | 5.43 | 6000 | 0.41 | 4.29 | 24000 | 2.23 | 3.15 | 24000 | 2.23 | 3.15 | 10700 | 1.07 | 2.93 | 24400 | 2.69 | 2.66 | 24400 | 2.69 | 2.66 | 7460 | 0.93 | 2.35 |  |  |  | 17940 | 2.34 | 2.25 | -3 | 5430 | 0.91 | 1.75 | 14590 | 1.88 | 2.27
11/30/21 | Live | Carrier | CARRIER |  | Singlezone Ducted, Centrally Ducted | 206788394 |  | HRCU-A-CB | 25VNA424A*031* |  | CNPV*4821AL*+UI | 59MN7B060C17**14 | 13 | 21 | 11 |  |  |  |  | FALSE | FALSE | FALSE |  | 101 | 74 | 74 | TRUE | [6 empty] | R410A | USA, Canada | 23400 | 0.83 | 8.26 | 23400 | 1.82 | 3.77 | 23400 | 1.82 | 3.77 | 7100 | 0.3 | 6.94 | 25400 | 1.36 | 5.47 | 6000 | 0.4 | 4.4 | 24000 | 2.21 | 3.18 | 24000 | 2.21 | 3.18 | 10700 | 1.07 | 2.93 | 24400 | 2.67 | 2.68 | 24400 | 2.67 | 2.68 | 7460 | 0.92 | 2.38 |  |  |  | 17940 | 2.33 | 2.26 | -3 | 5430 | 0.91 | 1.75 | 14590 | 1.88 | 2.27
11/30/21 | Live | Carrier | CARRIER |  | Singlezone Ducted, Centrally Ducted | 206788376 |  | HRCU-A-CB | 25VNA424A*031* |  | CNPV*3621AL*+UI | 59MN7B060C17**14 | 13 | 21 | 11 |  |  |  |  | FALSE | FALSE | FALSE |  | 102 | 75 | 75 | TRUE | [6 empty] | R410A | USA, Canada | 23400 | 0.83 | 8.26 | 23400 | 1.82 | 3.77 | 23400 | 1.82 | 3.77 | 7000 | 0.3 | 6.84 | 25400 | 1.42 | 5.24 | 6000 | 0.42 | 4.19 | 24000 | 2.34 | 3.01 | 24000 | 2.34 | 3.01 | 10787 | 1.15 | 2.75 | 24600 | 2.88 | 2.5 | 24600 | 2.88 | 2.5 | 7521 | 0.99 | 2.23 |  |  |  | 18087 | 2.51 | 2.11 | -3 | 5430 | 0.91 | 1.75 | 14590 | 1.88 | 2.27
11/30/21 | Live | Carrier | CARRIER |  | Singlezone Ducted, Centrally Ducted | 206788372 |  | HRCU-A-CB | 25VNA424A*031* |  | CNPV*3617AL*+UI | 59MN7B060C17**14 | 13 | 21 | 11 |  |  |  |  | FALSE | FALSE | FALSE |  | 102 | 75 | 75 | TRUE | [6 empty] | R410A | USA, Canada | 23400 | 0.83 | 8.26 | 23400 | 1.82 | 3.77 | 23400 | 1.82 | 3.77 | 7000 | 0.3 | 6.84 | 25400 | 1.43 | 5.21 | 6000 | 0.42 | 4.19 | 24000 | 2.34 | 3.01 | 24000 | 2.34 | 3.01 | 10787 | 1.15 | 2.75 | 24600 | 2.88 | 2.5 | 24600 | 2.88 | 2.5 | 7521 | 0.99 | 2.23 |  |  |  | 18087 | 2.51 | 2.11 | -3 | 5430 | 0.91 | 1.75 | 14590 | 1.88 | 2.27
11/30/21 | Live | Carrier | CARRIER |  | Singlezone Ducted, Centrally Ducted | 206788355 |  | HRCU-A-CB | 25VNA424A*031* |  | CAP**4821AL*+UI | 59MN7B060C17**14 | 13 | 21 | 11 |  |  |  |  | FALSE | FALSE | FALSE |  | 100 | 74 | 74 | TRUE | [6 empty] | R410A | USA, Canada | 23400 | 0.83 | 8.26 | 23400 | 1.82 | 3.77 | 23400 | 1.82 | 3.77 | 7000 | 0.3 | 6.84 | 25400 | 1.37 | 5.43 | 5900 | 0.4 | 4.32 | 24000 | 2.23 | 3.15 | 24000 | 2.23 | 3.15 | 10612 | 1.05 | 2.96 | 24200 | 2.63 | 2.7 | 24200 | 2.63 | 2.7 | 7398 | 0.9 | 2.41 |  |  |  | 17792 | 2.29 | 2.28 | -3 | 5430 | 0.91 | 1.75 | 14590 | 1.88 | 2.27
11/30/21 | Live | Carrier | CARRIER |  | Singlezone Ducted, Centrally Ducted | 206788332 |  | HRCU-A-CB | 25VNA424A*031* |  | CAP**3617AL*+UI | 59MN7B060C17**14 | 13 | 21 | 11 |  |  |  |  | FALSE | FALSE | FALSE |  | 102 | 75 | 75 | TRUE | [6 empty] | R410A | USA, Canada | 23400 | 0.83 | 8.26 | 23400 | 1.82 | 3.77 | 23400 | 1.82 | 3.77 | 7000 | 0.3 | 6.84 | 25400 | 1.41 | 5.28 | 6000 | 0.41 | 4.29 | 24000 | 2.33 | 3.02 | 24000 | 2.33 | 3.02 | 10787 | 1.13 | 2.8 | 24600 | 2.84 | 2.54 | 24600 | 2.84 | 2.54 | 7521 | 0.98 | 2.25 |  |  |  | 18087 | 2.48 | 2.14 | -3 | 5430 | 0.91 | 1.75 | 14590 | 1.88 | 2.27
08/30/18 | Live | Carrier | CARRIER | Performance Series | Singlezone Ducted, Compact Ducted | 201846961 |  | HRCU-A-CB | 38MAQB12R--3 |  | 40MBDQ12---3 |  | 12.5 | 20.5 | 11 |  |  |  |  | TRUE | TRUE | TRUE |  | 70 | 80 | 102 | TRUE | Integrated | 150.0 | 1.When the unit power is on/in heating mode,and if the outdoor temperature drops below 3oC for 30 seconds,after running for 25mins, the base pan heater will be actived for 5 minutes. 2.In defrost mode and the outdoor temperature lower 1oC for 10 seconds the base pan heater will be actived and will be 5 mins delay inactive after defrost. |  |  |  |  | USA, Canada | 2801 | 0.24 | 3.42 | 12000 | 0.96 | 3.66 | 13340 | 1.14 | 3.43 | 2646 | 0.21 | 3.69 | 12600 | 0.99 | 3.73 | 3952 | 0.2 | 5.79 | 12000 | 1.07 | 3.29 | 15230 | 1.35 | 3.31 | 3492 | 0.24 | 4.26 | 8500 | 0.97 | 2.57 | 13660 | 1.84 | 2.18 | 2818 | 0.22 | 3.75 |  |  |  | 12314 | 1.94 | 1.86
05/19/21 | Live | Carrier | CARRIER | Performance | Singlezone Non-Ducted, Wall Placement | 206400642 |  | HRCU-A-CB-O | 38MARBQ09AA3 | Mini-Splits | 40MAQB09B--3 |  | 15.6 | 26.3 | 12.5 |  |  |  |  | TRUE | FALSE | FALSE |  | 63 | 77 | 101 | TRUE | Integrated | 150.0 | 1.When the unit power on and changed in heating mode,and if the outdoor temperature continue lower than 3C for 30 seconds,after running for 25mins, the base pan heater will be active for 5 minutes. 2.If be on the defrost mode and the outdoor temperature lower 1C for 10 seconds the base pan heater will be active and will be 5 mins delay inactive after defrost. | This system has an integrated 24V Interface and works with third party thermostats |  |  | R410A | USA, Canada | 3813 | 1.1 | 1.02 | 9000 | 1.13 | 2.33 | 15410 | 1.16 | 3.89 | 6750 | 1.01 | 1.96 | 15930 | 1.07 | 4.36 | 5000 | 0.38 | 3.86 | 11800 | 0.91 | 3.8 | 15400 | 1.18 | 3.82 | 3177 | 0.31 | 3 | 7500 | 0.73 | 3.01 | 14270 | 0.96 | 4.36 | 5050 | 0.63 | 2.35 |  |  |  | 11920 | 1.94 | 1.8
11/30/21 | Live | Carrier | CARRIER |  | Singlezone Ducted, Centrally Ducted | 206788748 |  | HRCU-A-CB | 25VNA436A*031* |  | CSPH*3612AL*+UI | 59MN7B080C21**20 | 12.5 | 20 | 10 |  |  |  |  | FALSE | FALSE | FALSE |  | 94 | 79 | 79 | TRUE | [6 empty] | R410A | USA, Canada | 33600 | 1.64 | 6 | 33600 | 2.73 | 3.61 | 33600 | 2.73 | 3.61 | 9100 | 0.41 | 6.5 | 36600 | 2.19 | 4.9 | 6700 | 0.5 | 3.93 | 35800 | 3.01 | 3.49 | 35800 | 3.01 | 3.49 | 16148 | 1.56 | 3.03 | 33800 | 4.13 | 2.4 | 33800 | 4.13 | 2.4 | 13353 | 1.38 | 2.84 |  |  |  | 28615 | 4.11 | 2.04 | -3 | 9520 | 1.66 | 1.68 | 22580 | 3.43 | 1.93
11/30/21 | Live | Carrier | CARRIER |  | Singlezone Ducted, Centrally Ducted | 206788749 |  | HRCU-A-CB | 25VNA436A*031* |  | CSPH*3612AL*+UI | 59MN7B100C21**22 | 12.5 | 20 | 10 |  |  |  |  | FALSE | FALSE | FALSE |  | 94 | 79 | 79 | TRUE | [6 empty] | R410A | USA, Canada | 33800 | 1.65 | 6 | 33800 | 2.74 | 3.62 | 33800 | 2.74 | 3.62 | 9100 | 0.41 | 6.5 | 36800 | 2.18 | 4.95 | 6700 | 0.49 | 4.01 | 35600 | 2.98 | 3.5 | 35600 | 2.98 | 3.5 | 16053 | 1.54 | 3.06 | 33600 | 4.07 | 2.42 | 33600 | 4.07 | 2.42 | 13274 | 1.36 | 2.86 |  |  |  | 28445 | 4.05 | 2.06 | -3 | 9520 | 1.66 | 1.68 | 22580 | 3.43 | 1.93
11/30/21 | Live | Carrier | CARRIER |  | Singlezone Ducted, Centrally Ducted | 206788751 |  | HRCU-A-CB | 25VNA436A*031* |  | CSPH*3612AL*+UI | 59TN6B080C21**20 | 12.5 | 20 | 10 |  |  |  |  | FALSE | FALSE | FALSE |  | 94 | 79 | 79 | TRUE | [6 empty] | R410A | USA, Canada | 33600 | 1.64 | 6 | 33600 | 2.73 | 3.61 | 33600 | 2.73 | 3.61 | 9100 | 0.41 | 6.5 | 36600 | 2.19 | 4.9 | 6700 | 0.5 | 3.93 | 35800 | 3.01 | 3.49 | 35800 | 3.01 | 3.49 | 16148 | 1.56 | 3.03 | 33800 | 4.13 | 2.4 | 33800 | 4.13 | 2.4 | 13353 | 1.38 | 2.84 |  |  |  | 28615 | 4.11 | 2.04 | -3 | 9520 | 1.66 | 1.68 | 22580 | 3.43 | 1.93
11/30/21 | Live | Carrier | CARRIER |  | Singlezone Ducted, Centrally Ducted | 206788752 |  | HRCU-A-CB | 25VNA436A*031* |  | CSPH*3612AL*+UI | 59TN6B100C21**22 | 12.5 | 20 | 10 |  |  |  |  | FALSE | FALSE | FALSE |  | 94 | 79 | 79 | TRUE | [6 empty] | R410A | USA, Canada | 33800 | 1.65 | 6 | 33800 | 2.74 | 3.62 | 33800 | 2.74 | 3.62 | 9100 | 0.41 | 6.5 | 36800 | 2.18 | 4.95 | 6700 | 0.49 | 4.01 | 35600 | 2.98 | 3.5 | 35600 | 2.98 | 3.5 | 16053 | 1.54 | 3.06 | 33600 | 4.07 | 2.42 | 33600 | 4.07 | 2.42 | 13274 | 1.36 | 2.86 |  |  |  | 28445 | 4.05 | 2.06 | -3 | 9520 | 1.66 | 1.68 | 22580 | 3.43 | 1.93
04/08/22 | Live | Carrier | CARRIER | Performance Series | Multizone All Non-Ducted | 207642885 |  | HMSV-A-CB | 38MGRBQ36DA3 | Non-Ducted Indoor Units |  |  | 11.5 | 23 | 11.3 |  |  |  |  | TRUE | FALSE | TRUE |  | 63 | 49 | 64 | TRUE | N/A | 150.0 | 1.When the unit power on and changed in heating mode,and if the outdoor temperature continue lower than 3C for 30 seconds,after running for 25mins, the base pan heater will be active for 5 minutes. 2.If be on the defrost mode and the outdoor temperature lower 1C for 10 seconds the base pan heater will be active and will be 5 mins delay inactive after defrost. |  |  |  | R410A | USA, Canada | 9828 | 0.85 | 3.39 | 36000 | 3.13 | 3.37 | 47160 | 4.1 | 3.37 | 10647 | 0.76 | 4.11 | 51090 | 3.65 | 4.1 | 10101 | 0.82 | 3.61 | 37000 | 3 | 3.61 | 48470 | 3.93 | 3.61 | 6388 | 0.71 | 2.64 | 23400 | 2.6 | 2.64 | 29000 | 3.22 | 2.64 | 5162 | 0.86 | 1.76 |  |  |  | 23900 | 4 | 1.75 | -22 | 11060 | 4.37 | 0.74 | 15190 | 4.01 | 1.11
04/08/22 | Live | Carrier | CARRIER | Performance Series | Multizone All Non-Ducted | 207642876 |  | HMSV-A-CB | 38MGRBQ18BA3 | Non-Ducted Indoor Units |  |  | 13.3 | 22.5 | 10.6 |  |  |  |  | TRUE | FALSE | TRUE |  | 57 | 49 | 65 | TRUE | N/A | 150.0 | 1.When the unit power on and changed in heating mode,and if the outdoor temperature continue lower than 3C for 30 seconds,after running for 25mins, the base pan heater will be active for 5 minutes. 2.If be on the defrost mode and the outdoor temperature lower 1C for 10 seconds the base pan heater will be active and will be 5 mins delay inactive after defrost. |  |  |  | R410A | USA, Canada | 4914 | 0.37 | 3.89 | 18000 | 1.35 | 3.91 | 23580 | 1.77 | 3.9 | 5323 | 0.31 | 5.03 | 25545 | 1.5 | 4.99 | 5187 | 0.39 | 3.9 | 19000 | 1.42 | 3.92 | 24890 | 1.86 | 3.92 | 3003 | 0.32 | 2.75 | 11000 | 1.16 | 2.78 | 15600 | 1.64 | 2.79 | 2678 | 0.44 | 1.78 |  |  |  | 12400 | 2.02 | 1.8 | -22 | 7887 | 1.69 | 1.37 | 8640 | 1.83 | 1.38
04/08/22 | Live | Carrier | CARRIER | Performance Series | Multizone Mix of Ducted and Non-Ducted | 207642878 |  | HMSV-A-CB | 38MGRBQ18BA3 | Mixed Ducted and Non-Ducted Indoor Units |  |  | 12.65 | 20.75 | 10.7 |  |  |  |  | TRUE | FALSE | TRUE |  | 60 | 51 | 66 | TRUE | N/A | 150.0 | 1.When the unit power on and changed in heating mode,and if the outdoor temperature continue lower than 3C for 30 seconds,after running for 25mins, the base pan heater will be active for 5 minutes. 2.If be on the defrost mode and the outdoor temperature lower 1C for 10 seconds the base pan heater will be active and will be 5 mins delay inactive after defrost. |  |  |  | R410A | USA, Canada | 4914 | 0.39 | 3.69 | 18000 | 1.42 | 3.71 | 23580 | 1.86 | 3.72 | 5460 | 0.35 | 4.57 | 26200 | 1.66 | 4.63 | 5187 | 0.39 | 3.9 | 19000 | 1.44 | 3.87 | 24890 | 1.89 | 3.86 | 3112 | 0.33 | 2.76 | 11400 | 1.2 | 2.78 | 16200 | 1.71 | 2.78 | 2743 | 0.46 | 1.75 |  |  |  | 12700 | 2.13 | 1.75 | -22 | 8100 | 1.71 | 1.39 | 8840 | 1.74 | 1.49
04/08/22 | Live | Carrier | CARRIER | Performance Series | Multizone Mix of Ducted and Non-Ducted | 207642896 |  | HMSV-A-CB | 38MGRBQ48EA3 | Mixed Ducted and Non-Ducted Indoor Units |  |  | 11.3 | 21.45 | 11.25 |  |  |  |  | FALSE | FALSE | TRUE |  | 61 | 56 | 73 | TRUE | N/A | 150.0 | 1.When the unit power on and changed in heating mode,and if the outdoor temperature continue lower than 3C for 30 seconds,after running for 25mins, the base pan heater will be active for 5 minutes. 2.If be on the defrost mode and the outdoor temperature lower 1C for 10 seconds the base pan heater will be active and will be 5 mins delay inactive after defrost. |  |  |  | R410A | USA, Canada | 13240 | 1.17 | 3.32 | 48500 | 4.29 | 3.31 | 63535 | 5.62 | 3.31 | 13581 | 1.01 | 3.94 | 65172 | 4.83 | 3.95 | 13377 | 1.09 | 3.6 | 49000 | 4 | 3.59 | 64190 | 5.24 | 3.59 | 8190 | 0.92 | 2.61 | 30000 | 3.37 | 2.61 | 35250 | 3.96 | 2.61 | 7776 | 1.27 | 1.79 |  |  |  | 36000 | 5.86 | 1.8 | -22 | 21300 | 4.53 | 1.38 | 25330 | 4.93 | 1.51
04/08/22 | Live | Carrier | CARRIER | Performance Series | Multizone Mix of Ducted and Non-Ducted | 207642893 |  | HMSV-A-CB | 38MGHBQ36DA3 | Mixed Ducted and Non-Ducted Indoor Units |  |  | 12.45 | 20.4 | 11 |  |  |  |  | TRUE | TRUE | TRUE |  | 62 | 75 | 98 | TRUE | N/A | 150.0 | 1.When the unit power on and changed in heating mode,and if the outdoor temperature continue lower than 3C for 30 seconds,after running for 25mins, the base pan heater will be active for 5 minutes. 2.If be on the defrost mode and the outdoor temperature lower 1C for 10 seconds the base pan heater will be active and will be 5 mins delay inactive after defrost. |  |  |  | R410A | USA, Canada | 9828 | 0.79 | 3.65 | 36000 | 2.89 | 3.65 | 47160 | 3.79 | 3.65 | 10578 | 0.68 | 4.56 | 50762 | 3.27 | 4.55 | 9991 | 0.77 | 3.8 | 36600 | 2.82 | 3.8 | 47946 | 3.7 | 3.8 | 6279 | 0.69 | 2.67 | 23000 | 2.54 | 2.65 | 33300 | 3.68 | 2.65 | 7776 | 1.27 | 1.79 |  |  |  | 36000 | 5.86 | 1.8 | -22 | 16440 | 3.83 | 1.26 | 18550 | 3.87 | 1.4
04/08/22 | Live | Carrier | CARRIER | Performance Series | Multizone Mix of Ducted and Non-Ducted | 207642890 |  | HMSV-A-CB | 38MGHBQ48EA3 | Mixed Ducted and Non-Ducted Indoor Units |  |  | 11.5 | 20.85 | 10.75 |  |  |  |  | TRUE | TRUE | TRUE |  | 58 | 74 | 96 | TRUE | N/A | 150.0 | 1.When the unit power on and changed in heating mode,and if the outdoor temperature continue lower than 3C for 30 seconds,after running for 25mins, the base pan heater will be active for 5 minutes. 2.If be on the defrost mode and the outdoor temperature lower 1C for 10 seconds the base pan heater will be active and will be 5 mins delay inactive after defrost. |  |  |  | R410A | USA, Canada | 13104 | 1.14 | 3.37 | 48000 | 4.17 | 3.37 | 62880 | 5.47 | 3.37 | 13581 | 0.98 | 4.06 | 65172 | 4.72 | 4.05 | 13513 | 1.06 | 3.74 | 49500 | 3.89 | 3.73 | 64845 | 5.09 | 3.73 | 7917 | 0.94 | 2.47 | 29000 | 3.43 | 2.48 | 47000 | 5.55 | 2.48 | 10368 | 1.6 | 1.9 |  |  |  | 48000 | 7.4 | 1.9 | -22 | 21300 | 4.53 | 1.38 | 25000 | 4.71 | 1.56
04/08/22 | Live | Carrier | CARRIER | Performance Series | Multizone Mix of Ducted and Non-Ducted | 207642884 |  | HMSV-A-CB | 38MGHBQ30DA3 | Mixed Ducted and Non-Ducted Indoor Units |  |  | 12.05 | 22.4 | 10.65 |  |  |  |  | TRUE | FALSE | FALSE |  | 60 | 73 | 96 | TRUE | N/A | 150.0 | 1.When the unit power on and changed in heating mode,and if the outdoor temperature continue lower than 3C for 30 seconds,after running for 25mins, the base pan heater will be active for 5 minutes. 2.If be on the defrost mode and the outdoor temperature lower 1C for 10 seconds the base pan heater will be active and will be 5 mins delay inactive after defrost. |  |  |  | R410A | USA, Canada | 8190 | 0.68 | 3.53 | 30000 | 2.49 | 3.53 | 39300 | 3.26 | 3.53 | 8940 | 0.55 | 4.76 | 42902 | 2.62 | 4.8 | 8190 | 0.63 | 3.81 | 30000 | 2.31 | 3.81 | 39300 | 3.02 | 3.81 | 4968 | 0.52 | 2.8 | 18200 | 1.91 | 2.79 | 27250 | 2.86 | 2.79 | 6264 | 0.98 | 1.87 |  |  |  | 29000 | 4.52 | 1.88 | -22 | 12440 | 3.83 | 0.95 | 14700 | 3.88 | 1.11
04/08/22 | Live | Carrier | CARRIER | Performance Series | Multizone All Ducted | 207642895 |  | HMSV-A-CB | 38MGRBQ48EA3 | Ducted Indoor Units |  |  | 10.1 | 20.5 | 11.5 |  |  |  |  | FALSE | FALSE | FALSE |  | 60 | 54 | 72 | TRUE | N/A | 150.0 | 1.When the unit power on and changed in heating mode,and if the outdoor temperature continue lower than 3C for 30 seconds,after running for 25mins, the base pan heater will be active for 5 minutes. 2.If be on the defrost mode and the outdoor temperature lower 1C for 10 seconds the base pan heater will be active and will be 5 mins delay inactive after defrost. |  |  |  | R410A | USA, Canada | 13377 | 1.32 | 2.97 | 49000 | 4.85 | 2.96 | 64190 | 6.36 | 2.96 | 13513 | 1.08 | 3.67 | 64845 | 5.19 | 3.66 | 13650 | 1.12 | 3.57 | 50000 | 4.1 | 3.57 | 65500 | 5.38 | 3.57 | 8299 | 0.93 | 2.62 | 30400 | 3.4 | 2.62 | 36000 | 4.03 | 2.62 | 7776 | 1.27 | 1.79 |  |  |  | 36000 | 5.86 | 1.8 | -22 | 24570 | 4.91 | 1.47 | 24760 | 5.07 | 1.43
04/08/22 | Live | Carrier | CARRIER | Performance Series | Multizone Mix of Ducted and Non-Ducted | 207642881 |  | HMSV-A-CB | 38MGHBQ24CA3 | Mixed Ducted and Non-Ducted Indoor Units |  |  | 12.8 | 22.6 | 10.75 |  |  |  |  | TRUE | TRUE | TRUE |  | 68 | 68 | 90 | TRUE | N/A | 150.0 | 1.When the unit power on and changed in heating mode,and if the outdoor temperature continue lower than 3C for 30 seconds,after running for 25mins, the base pan heater will be active for 5 minutes. 2.If be on the defrost mode and the outdoor temperature lower 1C for 10 seconds the base pan heater will be active and will be 5 mins delay inactive after defrost. |  |  |  | R410A | USA, Canada | 6552 | 0.51 | 3.77 | 24000 | 1.88 | 3.74 | 31440 | 2.46 | 3.75 | 6961 | 0.43 | 4.74 | 33405 | 2.05 | 4.78 | 6661 | 0.49 | 3.98 | 24400 | 1.81 | 3.95 | 31964 | 2.37 | 3.95 | 4559 | 0.47 | 2.84 | 16700 | 1.72 | 2.85 | 19900 | 2.05 | 2.84 | 4752 | 0.75 | 1.86 |  |  |  | 22000 | 3.48 | 1.85 | -22 | 10820 | 2.18 | 1.45 | 12300 | 2.22 | 1.62
04/08/22 | Live | Carrier | CARRIER | Performance Series | Multizone All Ducted | 207642877 |  | HMSV-A-CB | 38MGRBQ18BA3 | Ducted Indoor Units |  |  | 12 | 19 | 10.8 |  |  |  |  | TRUE | TRUE | TRUE |  | 62 | 52 | 68 | TRUE | N/A | 150.0 | 1.When the unit power on and changed in heating mode,and if the outdoor temperature continue lower than 3C for 30 seconds,after running for 25mins, the base pan heater will be active for 5 minutes. 2.If be on the defrost mode and the outdoor temperature lower 1C for 10 seconds the base pan heater will be active and will be 5 mins delay inactive after defrost. |  |  |  | R410A | USA, Canada | 4914 | 0.41 | 3.51 | 18000 | 1.5 | 3.52 | 23580 | 1.97 | 3.51 | 5596 | 0.39 | 4.21 | 26855 | 1.85 | 4.25 | 5187 | 0.4 | 3.8 | 19000 | 1.47 | 3.79 | 24890 | 1.92 | 3.8 | 3221 | 0.34 | 2.78 | 11800 | 1.24 | 2.79 | 16800 | 1.77 | 2.78 | 2808 | 0.47 | 1.75 |  |  |  | 13000 | 2.18 | 1.75 | -22 | 8100 | 1.72 | 1.38 | 9290 | 1.82 | 1.5
04/08/22 | Live | Carrier | CARRIER | Performance Series | Multizone All Ducted | 207642892 |  | HMSV-A-CB | 38MGHBQ36DA3 | Ducted Indoor Units |  |  | 11.3 | 19 | 11 |  |  |  |  | TRUE | FALSE | FALSE |  | 62 | 74 | 97 | TRUE | N/A | 150.0 | 1.When the unit power on and changed in heating mode,and if the outdoor temperature continue lower than 3C for 30 seconds,after running for 25mins, the base pan heater will be active for 5 minutes. 2.If be on the defrost mode and the outdoor temperature lower 1C for 10 seconds the base pan heater will be active and will be 5 mins delay inactive after defrost. |  |  |  | R410A | USA, Canada | 9828 | 0.87 | 3.31 | 36000 | 3.19 | 3.31 | 47160 | 4.17 | 3.31 | 10510 | 0.75 | 4.11 | 50435 | 3.6 | 4.11 | 10101 | 0.79 | 3.75 | 37000 | 2.9 | 3.74 | 48470 | 3.8 | 3.74 | 6279 | 0.73 | 2.52 | 23000 | 2.67 | 2.52 | 32800 | 3.81 | 2.52 | 7776 | 1.27 | 1.79 |  |  |  | 36000 | 5.86 | 1.8 | -22 | 16110 | 3.65 | 1.29 | 18380 | 3.76 | 1.43
04/08/22 | Live | Carrier | CARRIER | Performance Series | Multizone All Ducted | 207642883 |  | HMSV-A-CB | 38MGHBQ30DA3 | Ducted Indoor Units |  |  | 11.6 | 19.8 | 10 |  |  |  |  | TRUE | FALSE | FALSE |  | 63 | 72 | 95 | TRUE | N/A | 150.0 | 1.When the unit power on and changed in heating mode,and if the outdoor temperature continue lower than 3C for 30 seconds,after running for 25mins, the base pan heater will be active for 5 minutes. 2.If be on the defrost mode and the outdoor temperature lower 1C for 10 seconds the base pan heater will be active and will be 5 mins delay inactive after defrost. |  |  |  | R410A | USA, Canada | 8190 | 0.71 | 3.38 | 30000 | 2.59 | 3.39 | 39300 | 3.39 | 3.4 | 8708 | 0.57 | 4.48 | 41789 | 2.75 | 4.45 | 8190 | 0.63 | 3.81 | 30000 | 2.31 | 3.81 | 39300 | 3.02 | 3.81 | 5187 | 0.55 | 2.76 | 19000 | 2.02 | 2.76 | 27000 | 2.88 | 2.75 | 6177 | 0.98 | 1.85 |  |  |  | 28600 | 4.53 | 1.85 | -22 | 12110 | 3.65 | 0.97 | 14750 | 3.76 | 1.15
04/08/22 | Live | Carrier | CARRIER | Performance Series | Multizone All Ducted | 207642889 |  | HMSV-A-CB | 38MGHBQ48EA3 | Ducted Indoor Units |  |  | 11.4 | 20.2 | 10.5 |  |  |  |  | TRUE | TRUE | TRUE |  | 56 | 73 | 96 | TRUE | N/A | 150.0 | 1.When the unit power on and changed in heating mode,and if the outdoor temperature continue lower than 3C for 30 seconds,after running for 25mins, the base pan heater will be active for 5 minutes. 2.If be on the defrost mode and the outdoor temperature lower 1C for 10 seconds the base pan heater will be active and will be 5 mins delay inactive after defrost. |  |  |  | R410A | USA, Canada | 13104 | 1.15 | 3.34 | 48000 | 4.21 | 3.34 | 62880 | 5.52 | 3.34 | 13650 | 1.05 | 3.81 | 65500 | 5.04 | 3.81 | 13650 | 1.04 | 3.85 | 50000 | 3.8 | 3.86 | 65500 | 4.97 | 3.86 | 7644 | 0.91 | 2.46 | 28000 | 3.35 | 2.45 | 48000 | 5.74 | 2.45 | 10368 | 1.64 | 1.85 |  |  |  | 48000 | 7.6 | 1.85 | -22 | 24570 | 4.91 | 1.47 | 25370 | 4.78 | 1.56
04/08/22 | Live | Carrier | CARRIER | Performance Series | Multizone All Ducted | 207642880 |  | HMSV-A-CB | 38MGHBQ24CA3 | Ducted Indoor Units |  |  | 12.5 | 21.1 | 10.5 |  |  |  |  | TRUE | TRUE | TRUE |  | 77 | 68 | 89 | TRUE | N/A | 150.0 | 1.When the unit power on and changed in heating mode,and if the outdoor temperature continue lower than 3C for 30 seconds,after running for 25mins, the base pan heater will be active for 5 minutes. 2.If be on the defrost mode and the outdoor temperature lower 1C for 10 seconds the base pan heater will be active and will be 5 mins delay inactive after defrost. |  |  |  | R410A | USA, Canada | 6552 | 0.52 | 3.69 | 24000 | 1.92 | 3.66 | 31440 | 2.52 | 3.66 | 6797 | 0.44 | 4.53 | 32619 | 2.1 | 4.55 | 6552 | 0.5 | 3.84 | 24000 | 1.85 | 3.8 | 31440 | 2.42 | 3.81 | 5050 | 0.52 | 2.85 | 18500 | 1.9 | 2.85 | 20000 | 2.06 | 2.85 | 4644 | 0.7 | 1.94 |  |  |  | 21500 | 3.23 | 1.95 | -22 | 10470 | 2.19 | 1.4 | 12870 | 2.3 | 1.64
04/28/22 | Live | Carrier | CARRIER |  | Singlezone Ducted, Centrally Ducted | 205272699 |  | HRCU-A-CB | 25VNA436A*030* |  | CSPH*3612AL*+UI | 59TN6B100C21**22 | 12.5 | 20 | 10 |  |  |  |  | FALSE | FALSE | FALSE |  | 94 | 79 | 79 | TRUE | [6 empty] | R410A | USA, Canada | 20621 | 1.65 | 3.66 | 33800 | 2.74 | 3.62 | 33800 | 2.74 | 3.62 | 9100 | 0.41 | 6.5 | 36800 | 2.18 | 4.95 | 6700 | 0.49 | 4.01 | 35600 | 2.98 | 3.5 | 35600 | 2.98 | 3.5 | 16053 | 1.54 | 3.05 | 33600 | 4.07 | 2.42 | 33600 | 4.07 | 2.42 | 13274 | 1.36 | 2.86 |  |  |  | 28445 | 4.05 | 2.06
04/28/22 | Live | Carrier | CARRIER |  | Singlezone Ducted, Centrally Ducted | 205272698 |  | HRCU-A-CB | 25VNA436A*030* |  | CSPH*3612AL*+UI | 59TN6B080C21**20 | 12.5 | 20 | 10 |  |  |  |  | FALSE | FALSE | FALSE |  | 94 | 79 | 79 | TRUE | [6 empty] | R410A | USA, Canada | 20499 | 1.64 | 3.66 | 33600 | 2.73 | 3.61 | 33600 | 2.73 | 3.61 | 9100 | 0.41 | 6.5 | 36600 | 2.19 | 4.9 | 6700 | 0.5 | 3.93 | 35800 | 3.01 | 3.49 | 35800 | 3.01 | 3.49 | 16148 | 1.56 | 3.03 | 33800 | 4.13 | 2.4 | 33800 | 4.13 | 2.4 | 13353 | 1.38 | 2.84 |  |  |  | 28615 | 4.11 | 2.04
04/28/22 | Live | Carrier | CARRIER |  | Singlezone Ducted, Centrally Ducted | 205272697 |  | HRCU-A-CB | 25VNA436A*030* |  | CSPH*3612AL*+UI | 59MN7B120C24**22 | 12.5 | 20 | 10 |  |  |  |  | FALSE | FALSE | FALSE |  | 94 | 79 | 79 | TRUE | [6 empty] | R410A | USA, Canada | 20499 | 1.64 | 3.66 | 33600 | 2.73 | 3.61 | 33600 | 2.73 | 3.61 | 9100 | 0.42 | 6.35 | 36600 | 2.19 | 4.9 | 6700 | 0.5 | 3.93 | 35800 | 3.01 | 3.49 | 35800 | 3.01 | 3.49 | 16148 | 1.56 | 3.03 | 33800 | 4.13 | 2.4 | 33800 | 4.13 | 2.4 | 13353 | 1.38 | 2.84 |  |  |  | 28615 | 4.11 | 2.04
04/28/22 | Live | Carrier | CARRIER |  | Singlezone Ducted, Centrally Ducted | 205272696 |  | HRCU-A-CB | 25VNA436A*030* |  | CSPH*3612AL*+UI | 59MN7B100C21**22 | 12.5 | 20 | 10 |  |  |  |  | FALSE | FALSE | FALSE |  | 94 | 79 | 79 | TRUE | [6 empty] | R410A | USA, Canada | 20621 | 1.65 | 3.66 | 33800 | 2.74 | 3.62 | 33800 | 2.74 | 3.62 | 9100 | 0.41 | 6.5 | 36800 | 2.18 | 4.95 | 6700 | 0.49 | 4.01 | 35600 | 2.98 | 3.5 | 35600 | 2.98 | 3.5 | 16053 | 1.54 | 3.05 | 33600 | 4.07 | 2.42 | 33600 | 4.07 | 2.42 | 13274 | 1.36 | 2.86 |  |  |  | 28445 | 4.05 | 2.06
04/28/22 | Live | Carrier | CARRIER |  | Singlezone Ducted, Centrally Ducted | 205272695 |  | HRCU-A-CB | 25VNA436A*030* |  | CSPH*3612AL*+UI | 59MN7B080C21**20 | 12.5 | 20 | 10 |  |  |  |  | FALSE | FALSE | FALSE |  | 94 | 79 | 79 | TRUE | [6 empty] | R410A | USA, Canada | 20499 | 1.64 | 3.66 | 33600 | 2.73 | 3.61 | 33600 | 2.73 | 3.61 | 9100 | 0.41 | 6.5 | 36600 | 2.19 | 4.9 | 6700 | 0.5 | 3.93 | 35800 | 3.01 | 3.49 | 35800 | 3.01 | 3.49 | 16148 | 1.56 | 3.03 | 33800 | 4.13 | 2.4 | 33800 | 4.13 | 2.4 | 13353 | 1.38 | 2.84 |  |  |  | 28615 | 4.11 | 2.04
04/28/22 | Live | Carrier | CARRIER |  | Singlezone Ducted, Centrally Ducted | 204430057 |  | HRCU-A-CB | 25VNA024A*030* |  | CNPV*3621AL*+UI | 59TN6B080C21**20 | 14 | 18 | 10.5 |  |  |  |  | FALSE | FALSE | FALSE |  | 101 | 80 | 80 | TRUE | [6 empty] | R410A | USA, Canada | 14117 | 0.93 | 4.45 | 24400 | 1.74 | 4.11 | 24400 | 1.74 | 4.11 | 15200 | 0.73 | 6.1 | 25600 | 1.36 | 5.52 | 14000 | 1.62 | 2.53 | 24600 | 2.11 | 3.42 | 24600 | 2.11 | 3.42 | 17187 | 1.45 | 3.47 | 25000 | 3.06 | 2.39 | 25000 | 3.06 | 2.39 | 14647 | 1.39 | 3.09 |  |  |  | 19848 | 3.16 | 1.84
04/28/22 | Live | Carrier | CARRIER | Performance | Singlezone Ducted, Centrally Ducted | 207098442 |  | HRCU-A-CB | 38MARBQ24AA3 |  | FX4DNF025L |  | 11.5 | 15.5 | 10.5 |  |  |  |  | FALSE | FALSE | FALSE |  | 61 | 61 | 70 | TRUE | Integrated | 150.0 | 1.When the unit power on and changed in heating mode,and if the outdoor temperature continue lower than 3C for 30 seconds,after running for 25mins, the base pan heater will be active for 5 minutes. 2.If be on the defrost mode and the outdoor temperature lower 1C for 10 seconds the base pan heater will be active and will be 5 mins delay inactive after defrost. |  |  |  | R410A | USA, Canada | 4562 | 0.4 | 3.34 | 22000 | 1.91 | 3.38 | 25259 | 2.2 | 3.36 | 4936 | 0.29 | 4.99 | 23800 | 1.42 | 4.91 | 5268 | 0.42 | 3.68 | 25400 | 2 | 3.72 | 29162 | 2.3 | 3.72 | 3214 | 0.36 | 2.62 | 15500 | 1.72 | 2.64 | 17796 | 1.98 | 2.63 | 2393 | 0.35 | 2 |  |  |  | 18000 | 2.64 | 2
04/28/22 | Live | Carrier | CARRIER | Performance | Singlezone Ducted, Centrally Ducted | 207098458 |  | HRCU-A-CB | 38MARBQ24AA3 |  | CAP**3617AL* | 58S(B,C)*A070E17**12 | 12 | 15.5 | 11 |  |  |  |  | FALSE | FALSE | FALSE |  | 61 | 61 | 71 | TRUE | Integrated | 150.0 | 1.When the unit power on and changed in heating mode,and if the outdoor temperature continue lower than 3C for 30 seconds,after running for 25mins, the base pan heater will be active for 5 minutes. 2.If be on the defrost mode and the outdoor temperature lower 1C for 10 seconds the base pan heater will be active and will be 5 mins delay inactive after defrost. |  |  |  | R410A | USA, Canada | 4645 | 0.39 | 3.49 | 22400 | 1.87 | 3.51 | 25718 | 2.14 | 3.52 | 5019 | 0.29 | 5.07 | 24200 | 1.42 | 4.99 | 5226 | 0.39 | 3.93 | 25200 | 1.9 | 3.89 | 28933 | 2.19 | 3.87 | 3194 | 0.34 | 2.75 | 15400 | 1.65 | 2.74 | 17681 | 1.89 | 2.74 | 2381 | 0.35 | 1.99 |  |  |  | 17910 | 2.62 | 2
04/28/22 | Live | Carrier | CARRIER | Performance | Singlezone Ducted, Centrally Ducted | 207098444 |  | HRCU-A-CB | 38MARBQ24AA3 |  | FMA4X24**AL* |  | 11.5 | 15 | 10 |  |  |  |  | FALSE | FALSE | FALSE |  | 61 | 61 | 70 | TRUE | Integrated | 150.0 | 1.When the unit power on and changed in heating mode,and if the outdoor temperature continue lower than 3C for 30 seconds,after running for 25mins, the base pan heater will be active for 5 minutes. 2.If be on the defrost mode and the outdoor temperature lower 1C for 10 seconds the base pan heater will be active and will be 5 mins delay inactive after defrost. |  |  |  | R410A | USA, Canada | 4521 | 0.39 | 3.4 | 21800 | 1.9 | 3.36 | 25029 | 2.18 | 3.36 | 4894 | 0.3 | 4.78 | 23600 | 1.44 | 4.8 | 5434 | 0.45 | 3.54 | 26200 | 2.17 | 3.54 | 30081 | 2.49 | 3.54 | 3318 | 0.41 | 2.37 | 16000 | 1.95 | 2.4 | 18370 | 2.24 | 2.4 | 2472 | 0.39 | 1.86 |  |  |  | 18600 | 2.95 | 1.85
04/28/22 | Live | Carrier | CARRIER | Performance | Singlezone Ducted, Centrally Ducted | 207098556 |  | HRCU-A-CB | 38MARBQ24AA3 |  | CAP**2417AL* | 59TP6B080V17**16 | 11.5 | 15 | 10.5 |  |  |  |  | FALSE | FALSE | FALSE |  | 60 | 61 | 70 | TRUE | Integrated | 150.0 | 1.When the unit power on and changed in heating mode,and if the outdoor temperature continue lower than 3C for 30 seconds,after running for 25mins, the base pan heater will be active for 5 minutes. 2.If be on the defrost mode and the outdoor temperature lower 1C for 10 seconds the base pan heater will be active and will be 5 mins delay inactive after defrost. |  |  |  | R410A | USA, Canada | 4562 | 0.4 | 3.34 | 22000 | 1.91 | 3.38 | 25259 | 2.2 | 3.36 | 4936 | 0.3 | 4.82 | 23800 | 1.43 | 4.88 | 5351 | 0.43 | 3.65 | 25800 | 2.07 | 3.65 | 29622 | 2.37 | 3.66 | 3256 | 0.38 | 2.51 | 15700 | 1.83 | 2.51 | 18025 | 2.1 | 2.52 | 2418 | 0.35 | 2.02 |  |  |  | 18190 | 2.66 | 2
04/28/22 | Live | Carrier | CARRIER | Performance | Singlezone Ducted, Centrally Ducted | 207098450 |  | HRCU-A-CB | 38MARBQ24AA3 |  | CNPV*3014AL* | 58S(B,C)*A045E14**12 | 12 | 15 | 10.5 |  |  |  |  | FALSE | FALSE | FALSE |  | 61 | 61 | 70 | TRUE | Integrated | 150.0 | 1.When the unit power on and changed in heating mode,and if the outdoor temperature continue lower than 3C for 30 seconds,after running for 25mins, the base pan heater will be active for 5 minutes. 2.If be on the defrost mode and the outdoor temperature lower 1C for 10 seconds the base pan heater will be active and will be 5 mins delay inactive after defrost. |  |  |  | R410A | USA, Canada | 4645 | 0.39 | 3.49 | 22400 | 1.87 | 3.51 | 25718 | 2.14 | 3.52 | 5019 | 0.3 | 4.9 | 24200 | 1.44 | 4.93 | 5268 | 0.4 | 3.86 | 25400 | 1.94 | 3.84 | 29162 | 2.23 | 3.83 | 3214 | 0.35 | 2.69 | 15500 | 1.69 | 2.69 | 17796 | 1.95 | 2.67 | 2393 | 0.35 | 2 |  |  |  | 18000 | 2.64 | 2
04/28/22 | Live | Carrier | CARRIER | Performance | Singlezone Ducted, Centrally Ducted | 207098447 |  | HRCU-A-CB | 38MARBQ24AA3 |  | CNPV*2414AL* | 58S(B,C)*A045E14**12 | 11.5 | 15 | 10.5 |  |  |  |  | FALSE | FALSE | FALSE |  | 60 | 61 | 70 | TRUE | Integrated | 150.0 | 1.When the unit power on and changed in heating mode,and if the outdoor temperature continue lower than 3C for 30 seconds,after running for 25mins, the base pan heater will be active for 5 minutes. 2.If be on the defrost mode and the outdoor temperature lower 1C for 10 seconds the base pan heater will be active and will be 5 mins delay inactive after defrost. |  |  |  | R410A | USA, Canada | 4604 | 0.4 | 3.37 | 22200 | 1.93 | 3.37 | 25488 | 2.22 | 3.36 | 4977 | 0.3 | 4.86 | 24000 | 1.44 | 4.88 | 5309 | 0.41 | 3.79 | 25600 | 1.95 | 3.85 | 29392 | 2.24 | 3.85 | 3235 | 0.36 | 2.63 | 15600 | 1.73 | 2.64 | 17911 | 1.99 | 2.64 | 2405 | 0.35 | 2.01 |  |  |  | 18100 | 2.65 | 2
04/28/22 | Live | Carrier | CARRIER | Performance | Singlezone Ducted, Centrally Ducted | 207098448 |  | HRCU-A-CB | 38MARBQ24AA3 |  | CAP**2414AL* | 58S(B,C)*A045E14**12 | 11.5 | 15 | 10.5 |  |  |  |  | FALSE | FALSE | FALSE |  | 60 | 61 | 70 | TRUE | Integrated | 150.0 | 1.When the unit power on and changed in heating mode,and if the outdoor temperature continue lower than 3C for 30 seconds,after running for 25mins, the base pan heater will be active for 5 minutes. 2.If be on the defrost mode and the outdoor temperature lower 1C for 10 seconds the base pan heater will be active and will be 5 mins delay inactive after defrost. |  |  |  | R410A | USA, Canada | 4604 | 0.4 | 3.37 | 22200 | 1.93 | 3.37 | 25488 | 2.22 | 3.36 | 4977 | 0.3 | 4.86 | 24000 | 1.44 | 4.88 | 5351 | 0.42 | 3.73 | 25800 | 2.04 | 3.71 | 29622 | 2.35 | 3.69 | 3256 | 0.38 | 2.51 | 15700 | 1.83 | 2.51 | 18025 | 2.1 | 2.52 | 2418 | 0.36 | 1.97 |  |  |  | 18190 | 2.73 | 1.95
04/28/22 | Live | Carrier | CARRIER | Performance | Singlezone Ducted, Centrally Ducted | 207098550 |  | HRCU-A-CB | 38MARBQ24AA3 |  | CAP**2417AL* | 59TP6B060V17**14 | 11.5 | 15 | 10 |  |  |  |  | FALSE | FALSE | FALSE |  | 60 | 61 | 70 | TRUE | Integrated | 150.0 | 1.When the unit power on and changed in heating mode,and if the outdoor temperature continue lower than 3C for 30 seconds,after running for 25mins, the base pan heater will be active for 5 minutes. 2.If be on the defrost mode and the outdoor temperature lower 1C for 10 seconds the base pan heater will be active and will be 5 mins delay inactive after defrost. |  |  |  | R410A | USA, Canada | 4438 | 0.39 | 3.33 | 21400 | 1.86 | 3.37 | 24570 | 2.14 | 3.36 | 4811 | 0.29 | 4.86 | 23200 | 1.41 | 4.82 | 5392 | 0.44 | 3.59 | 26000 | 2.14 | 3.56 | 29851 | 2.46 | 3.56 | 3277 | 0.39 | 2.46 | 15800 | 1.87 | 2.48 | 18140 | 2.14 | 2.48 | 2430 | 0.37 | 1.92 |  |  |  | 18280 | 2.75 | 1.95
04/28/22 | Live | Carrier | CARRIER | Performance | Singlezone Ducted, Centrally Ducted | 207098451 |  | HRCU-A-CB | 38MARBQ24AA3 |  | CAP**3617AL* | 58S(B,C)*A045E17**12 | 11.5 | 15 | 11 |  |  |  |  | FALSE | FALSE | FALSE |  | 61 | 62 | 71 | TRUE | Integrated | 150.0 | 1.When the unit power on and changed in heating mode,and if the outdoor temperature continue lower than 3C for 30 seconds,after running for 25mins, the base pan heater will be active for 5 minutes. 2.If be on the defrost mode and the outdoor temperature lower 1C for 10 seconds the base pan heater will be active and will be 5 mins delay inactive after defrost. |  |  |  | R410A | USA, Canada | 4770 | 0.41 | 3.41 | 23000 | 2 | 3.37 | 26407 | 2.3 | 3.36 | 5185 | 0.31 | 4.9 | 25000 | 1.47 | 4.98 | 5226 | 0.38 | 4.03 | 25200 | 1.85 | 3.99 | 28933 | 2.12 | 4 | 3214 | 0.34 | 2.77 | 15500 | 1.66 | 2.74 | 17796 | 1.9 | 2.74 | 2410 | 0.35 | 2.02 |  |  |  | 18130 | 2.66 | 2
04/28/22 | Live | Carrier | CARRIER | Performance | Singlezone Ducted, Centrally Ducted | 207098453 |  | HRCU-A-CB | 38MARBQ24AA3 |  | CAP**2414AL* | 58S(B,C)*A070E14**12 | 11.5 | 15.5 | 10.5 |  |  |  |  | FALSE | FALSE | FALSE |  | 60 | 61 | 70 | TRUE | Integrated | 150.0 | 1.When the unit power on and changed in heating mode,and if the outdoor temperature continue lower than 3C for 30 seconds,after running for 25mins, the base pan heater will be active for 5 minutes. 2.If be on the defrost mode and the outdoor temperature lower 1C for 10 seconds the base pan heater will be active and will be 5 mins delay inactive after defrost. |  |  |  | R410A | USA, Canada | 4521 | 0.39 | 3.4 | 21800 | 1.9 | 3.36 | 25029 | 2.18 | 3.36 | 4936 | 0.3 | 4.82 | 23800 | 1.43 | 4.88 | 5351 | 0.43 | 3.65 | 25800 | 2.08 | 3.64 | 29622 | 2.39 | 3.63 | 3256 | 0.38 | 2.51 | 15700 | 1.83 | 2.51 | 18025 | 2.1 | 2.52 | 2418 | 0.35 | 2.02 |  |  |  | 18190 | 2.66 | 2
04/28/22 | Live | Carrier | CARRIER | Performance | Singlezone Ducted, Centrally Ducted | 207098449 |  | HRCU-A-CB | 38MARBQ24AA3 |  | CAP**3014AL* | 58S(B,C)*A045E14**12 | 11.5 | 15.5 | 10.5 |  |  |  |  | FALSE | FALSE | FALSE |  | 61 | 61 | 70 | TRUE | Integrated | 150.0 | 1.When the unit power on and changed in heating mode,and if the outdoor temperature continue lower than 3C for 30 seconds,after running for 25mins, the base pan heater will be active for 5 minutes. 2.If be on the defrost mode and the outdoor temperature lower 1C for 10 seconds the base pan heater will be active and will be 5 mins delay inactive after defrost. |  |  |  | R410A | USA, Canada | 4645 | 0.4 | 3.4 | 22400 | 1.95 | 3.37 | 25718 | 2.24 | 3.36 | 5019 | 0.3 | 4.9 | 24200 | 1.44 | 4.93 | 5268 | 0.4 | 3.86 | 25400 | 1.95 | 3.82 | 29162 | 2.24 | 3.82 | 3214 | 0.35 | 2.69 | 15500 | 1.71 | 2.66 | 17796 | 1.96 | 2.66 | 2393 | 0.35 | 2 |  |  |  | 18000 | 2.64 | 2
04/28/22 | Live | Carrier | CARRIER | Performance | Singlezone Ducted, Centrally Ducted | 207098455 |  | HRCU-A-CB | 38MARBQ24AA3 |  | CNPV*3014AL* | 58S(B,C)*A070E14**12 | 12 | 15.5 | 10.5 |  |  |  |  | FALSE | FALSE | FALSE |  | 61 | 61 | 70 | TRUE | Integrated | 150.0 | 1.When the unit power on and changed in heating mode,and if the outdoor temperature continue lower than 3C for 30 seconds,after running for 25mins, the base pan heater will be active for 5 minutes. 2.If be on the defrost mode and the outdoor temperature lower 1C for 10 seconds the base pan heater will be active and will be 5 mins delay inactive after defrost. |  |  |  | R410A | USA, Canada | 4562 | 0.38 | 3.52 | 22000 | 1.83 | 3.52 | 25259 | 2.1 | 3.53 | 4977 | 0.3 | 4.86 | 24000 | 1.43 | 4.92 | 5268 | 0.41 | 3.77 | 25400 | 1.97 | 3.78 | 29162 | 2.26 | 3.78 | 3214 | 0.35 | 2.69 | 15500 | 1.69 | 2.69 | 17796 | 1.95 | 2.67 | 2393 | 0.35 | 2 |  |  |  | 18000 | 2.64 | 2
04/28/22 | Live | Carrier | CARRIER | Performance | Singlezone Ducted, Centrally Ducted | 207098452 |  | HRCU-A-CB | 38MARBQ24AA3 |  | CNPV*2414AL* | 58S(B,C)*A070E14**12 | 11.5 | 15.5 | 10.5 |  |  |  |  | FALSE | FALSE | FALSE |  | 60 | 61 | 70 | TRUE | Integrated | 150.0 | 1.When the unit power on and changed in heating mode,and if the outdoor temperature continue lower than 3C for 30 seconds,after running for 25mins, the base pan heater will be active for 5 minutes. 2.If be on the defrost mode and the outdoor temperature lower 1C for 10 seconds the base pan heater will be active and will be 5 mins delay inactive after defrost. |  |  |  | R410A | USA, Canada | 4521 | 0.39 | 3.4 | 21800 | 1.9 | 3.36 | 25029 | 2.18 | 3.36 | 4894 | 0.29 | 4.95 | 23600 | 1.42 | 4.87 | 5309 | 0.41 | 3.79 | 25600 | 1.99 | 3.77 | 29392 | 2.28 | 3.78 | 3235 | 0.36 | 2.63 | 15600 | 1.73 | 2.64 | 17911 | 1.99 | 2.64 | 2405 | 0.35 | 2.01 |  |  |  | 18100 | 2.65 | 2
04/28/22 | Live | Carrier | CARRIER | Performance | Singlezone Ducted, Centrally Ducted | 207098454 |  | HRCU-A-CB | 38MARBQ24AA3 |  | CAP**3014AL* | 58S(B,C)*A070E14**12 | 11.5 | 15.5 | 10.5 |  |  |  |  | FALSE | FALSE | FALSE |  | 61 | 61 | 70 | TRUE | Integrated | 150.0 | 1.When the unit power on and changed in heating mode,and if the outdoor temperature continue lower than 3C for 30 seconds,after running for 25mins, the base pan heater will be active for 5 minutes. 2.If be on the defrost mode and the outdoor temperature lower 1C for 10 seconds the base pan heater will be active and will be 5 mins delay inactive after defrost. |  |  |  | R410A | USA, Canada | 4562 | 0.4 | 3.34 | 22000 | 1.91 | 3.38 | 25259 | 2.2 | 3.36 | 4977 | 0.3 | 4.86 | 24000 | 1.43 | 4.92 | 5268 | 0.41 | 3.77 | 25400 | 1.97 | 3.78 | 29162 | 2.26 | 3.78 | 3214 | 0.35 | 2.69 | 15500 | 1.71 | 2.66 | 17796 | 1.96 | 2.66 | 2393 | 0.35 | 2 |  |  |  | 18000 | 2.64 | 2
04/28/22 | Live | Carrier | CARRIER | Performance | Singlezone Ducted, Centrally Ducted | 207098460 |  | HRCU-A-CB | 38MARBQ24AA3 |  | CAP**3017AL* | 58S(B,C)*A070E17**12 | 11.5 | 15.5 | 10.5 |  |  |  |  | FALSE | FALSE | FALSE |  | 61 | 61 | 70 | TRUE | Integrated | 150.0 | 1.When the unit power on and changed in heating mode,and if the outdoor temperature continue lower than 3C for 30 seconds,after running for 25mins, the base pan heater will be active for 5 minutes. 2.If be on the defrost mode and the outdoor temperature lower 1C for 10 seconds the base pan heater will be active and will be 5 mins delay inactive after defrost. |  |  |  | R410A | USA, Canada | 4604 | 0.4 | 3.37 | 22200 | 1.93 | 3.37 | 25488 | 2.22 | 3.36 | 4977 | 0.29 | 5.03 | 24000 | 1.42 | 4.95 | 5268 | 0.41 | 3.77 | 25400 | 1.96 | 3.8 | 29162 | 2.25 | 3.8 | 3214 | 0.35 | 2.69 | 15500 | 1.69 | 2.69 | 17796 | 1.95 | 2.67 | 2393 | 0.35 | 2 |  |  |  | 18000 | 2.64 | 2
04/28/22 | Live | Carrier | CARRIER | Performance | Singlezone Ducted, Centrally Ducted | 207098471 |  | HRCU-A-CB | 38MARBQ24AA3 |  | CNPV*2414AL* | 58TP*A045V14**12 | 11.5 | 15 | 10.5 |  |  |  |  | FALSE | FALSE | FALSE |  | 60 | 61 | 70 | TRUE | Integrated | 150.0 | 1.When the unit power on and changed in heating mode,and if the outdoor temperature continue lower than 3C for 30 seconds,after running for 25mins, the base pan heater will be active for 5 minutes. 2.If be on the defrost mode and the outdoor temperature lower 1C for 10 seconds the base pan heater will be active and will be 5 mins delay inactive after defrost. |  |  |  | R410A | USA, Canada | 4521 | 0.39 | 3.4 | 21800 | 1.9 | 3.36 | 25029 | 2.18 | 3.36 | 4894 | 0.29 | 4.95 | 23600 | 1.42 | 4.87 | 5309 | 0.41 | 3.79 | 25600 | 1.99 | 3.77 | 29392 | 2.28 | 3.78 | 3235 | 0.36 | 2.63 | 15600 | 1.73 | 2.64 | 17911 | 1.99 | 2.64 | 2405 | 0.35 | 2.01 |  |  |  | 18100 | 2.65 | 2
04/28/22 | Live | Carrier | CARRIER | Performance | Singlezone Ducted, Centrally Ducted | 207098474 |  | HRCU-A-CB | 38MARBQ24AA3 |  | CNPV*3014AL* | 58TP*A045V14**12 | 12 | 15.5 | 10.5 |  |  |  |  | FALSE | FALSE | FALSE |  | 61 | 61 | 70 | TRUE | Integrated | 150.0 | 1.When the unit power on and changed in heating mode,and if the outdoor temperature continue lower than 3C for 30 seconds,after running for 25mins, the base pan heater will be active for 5 minutes. 2.If be on the defrost mode and the outdoor temperature lower 1C for 10 seconds the base pan heater will be active and will be 5 mins delay inactive after defrost. |  |  |  | R410A | USA, Canada | 4562 | 0.38 | 3.52 | 22000 | 1.83 | 3.52 | 25259 | 2.1 | 3.53 | 4977 | 0.3 | 4.86 | 24000 | 1.43 | 4.92 | 5268 | 0.41 | 3.77 | 25400 | 1.97 | 3.78 | 29162 | 2.26 | 3.78 | 3214 | 0.35 | 2.69 | 15500 | 1.71 | 2.66 | 17796 | 1.96 | 2.66 | 2393 | 0.35 | 2 |  |  |  | 18000 | 2.64 | 2
04/28/22 | Live | Carrier | CARRIER | Performance | Singlezone Ducted, Centrally Ducted | 207098457 |  | HRCU-A-CB | 38MARBQ24AA3 |  | CNPV*3017AL* | 58S(B,C)*A070E17**12 | 12 | 15.5 | 10.5 |  |  |  |  | FALSE | FALSE | FALSE |  | 60 | 60 | 70 | TRUE | Integrated | 150.0 | 1.When the unit power on and changed in heating mode,and if the outdoor temperature continue lower than 3C for 30 seconds,after running for 25mins, the base pan heater will be active for 5 minutes. 2.If be on the defrost mode and the outdoor temperature lower 1C for 10 seconds the base pan heater will be active and will be 5 mins delay inactive after defrost. |  |  |  | R410A | USA, Canada | 4604 | 0.38 | 3.55 | 22200 | 1.85 | 3.52 | 25488 | 2.12 | 3.52 | 4977 | 0.29 | 5.03 | 24000 | 1.42 | 4.95 | 5268 | 0.4 | 3.86 | 25400 | 1.95 | 3.82 | 29162 | 2.24 | 3.82 | 3194 | 0.35 | 2.67 | 15400 | 1.68 | 2.69 | 17681 | 1.93 | 2.68 | 2364 | 0.35 | 1.98 |  |  |  | 17780 | 2.6 | 2
04/28/22 | Live | Carrier | CARRIER | Performance | Singlezone Ducted, Centrally Ducted | 207098466 |  | HRCU-A-CB | 38MARBQ24AA3 |  | CNPV*2417AL* | 58SU*A060E17**16 | 12 | 15 | 10.5 |  |  |  |  | FALSE | FALSE | FALSE |  | 60 | 61 | 70 | TRUE | Integrated | 150.0 | 1.When the unit power on and changed in heating mode,and if the outdoor temperature continue lower than 3C for 30 seconds,after running for 25mins, the base pan heater will be active for 5 minutes. 2.If be on the defrost mode and the outdoor temperature lower 1C for 10 seconds the base pan heater will be active and will be 5 mins delay inactive after defrost. |  |  |  | R410A | USA, Canada | 4687 | 0.39 | 3.52 | 22600 | 1.88 | 3.52 | 25948 | 2.16 | 3.52 | 5102 | 0.3 | 4.98 | 24600 | 1.46 | 4.94 | 5309 | 0.39 | 3.99 | 25600 | 1.89 | 3.97 | 29392 | 2.18 | 3.95 | 3235 | 0.35 | 2.71 | 15600 | 1.71 | 2.67 | 17911 | 1.96 | 2.68 | 2405 | 0.35 | 2.01 |  |  |  | 18100 | 2.65 | 2
04/28/22 | Live | Carrier | CARRIER | Performance | Singlezone Ducted, Centrally Ducted | 207098459 |  | HRCU-A-CB | 38MARBQ24AA3 |  | CNPV*3617AL* | 58S(B,C)*A070E17**12 | 12 | 15.5 | 10.5 |  |  |  |  | FALSE | FALSE | FALSE |  | 60 | 60 | 70 | TRUE | Integrated | 150.0 | 1.When the unit power on and changed in heating mode,and if the outdoor temperature continue lower than 3C for 30 seconds,after running for 25mins, the base pan heater will be active for 5 minutes. 2.If be on the defrost mode and the outdoor temperature lower 1C for 10 seconds the base pan heater will be active and will be 5 mins delay inactive after defrost. |  |  |  | R410A | USA, Canada | 4604 | 0.38 | 3.55 | 22200 | 1.85 | 3.52 | 25488 | 2.12 | 3.52 | 4977 | 0.29 | 5.03 | 24000 | 1.42 | 4.95 | 5268 | 0.4 | 3.86 | 25400 | 1.95 | 3.82 | 29162 | 2.24 | 3.82 | 3194 | 0.35 | 2.67 | 15400 | 1.68 | 2.69 | 17681 | 1.93 | 2.68 | 2364 | 0.35 | 1.98 |  |  |  | 17780 | 2.6 | 2
04/28/22 | Live | Carrier | CARRIER | Performance | Singlezone Ducted, Centrally Ducted | 207098456 |  | HRCU-A-CB | 38MARBQ24AA3 |  | CNPV*2417AL* | 58S(B,C)*A070E17**12 | 11.5 | 15.5 | 10.5 |  |  |  |  | FALSE | FALSE | FALSE |  | 60 | 60 | 69 | TRUE | Integrated | 150.0 | 1.When the unit power on and changed in heating mode,and if the outdoor temperature continue lower than 3C for 30 seconds,after running for 25mins, the base pan heater will be active for 5 minutes. 2.If be on the defrost mode and the outdoor temperature lower 1C for 10 seconds the base pan heater will be active and will be 5 mins delay inactive after defrost. |  |  |  | R410A | USA, Canada | 4480 | 0.39 | 3.37 | 21600 | 1.88 | 3.37 | 24800 | 2.16 | 3.36 | 4853 | 0.29 | 4.9 | 23400 | 1.41 | 4.86 | 5351 | 0.42 | 3.73 | 25800 | 2.02 | 3.74 | 29622 | 2.32 | 3.74 | 3235 | 0.36 | 2.63 | 15600 | 1.74 | 2.63 | 17911 | 2 | 2.62 | 2389 | 0.35 | 2 |  |  |  | 17970 | 2.63 | 2
04/28/22 | Live | Carrier | CARRIER | Performance | Singlezone Ducted, Centrally Ducted | 207098462 |  | HRCU-A-CB | 38MARBQ24AA3 |  | CNPV*3017AL* | 58SU*A040E17**12 | 12 | 16 | 10.5 |  |  |  |  | FALSE | FALSE | FALSE |  | 60 | 60 | 70 | TRUE | Integrated | 150.0 | 1.When the unit power on and changed in heating mode,and if the outdoor temperature continue lower than 3C for 30 seconds,after running for 25mins, the base pan heater will be active for 5 minutes. 2.If be on the defrost mode and the outdoor temperature lower 1C for 10 seconds the base pan heater will be active and will be 5 mins delay inactive after defrost. |  |  |  | R410A | USA, Canada | 4562 | 0.38 | 3.52 | 22000 | 1.83 | 3.52 | 25259 | 2.1 | 3.53 | 4977 | 0.29 | 5.03 | 24000 | 1.41 | 4.99 | 5268 | 0.41 | 3.77 | 25400 | 1.96 | 3.8 | 29162 | 2.25 | 3.8 | 3194 | 0.35 | 2.67 | 15400 | 1.68 | 2.69 | 17681 | 1.93 | 2.68 | 2364 | 0.35 | 1.98 |  |  |  | 17780 | 2.6 | 2
04/28/22 | Live | Carrier | CARRIER | Performance | Singlezone Ducted, Centrally Ducted | 207098464 |  | HRCU-A-CB | 38MARBQ24AA3 |  | CNPV*3617AL* | 58SU*A040E17**12 | 12 | 16 | 10.5 |  |  |  |  | FALSE | FALSE | FALSE |  | 60 | 60 | 70 | TRUE | Integrated | 150.0 | 1.When the unit power on and changed in heating mode,and if the outdoor temperature continue lower than 3C for 30 seconds,after running for 25mins, the base pan heater will be active for 5 minutes. 2.If be on the defrost mode and the outdoor temperature lower 1C for 10 seconds the base pan heater will be active and will be 5 mins delay inactive after defrost. |  |  |  | R410A | USA, Canada | 4562 | 0.38 | 3.52 | 22000 | 1.83 | 3.52 | 25259 | 2.1 | 3.53 | 4977 | 0.29 | 5.03 | 24000 | 1.41 | 4.99 | 5268 | 0.41 | 3.77 | 25400 | 1.96 | 3.8 | 29162 | 2.25 | 3.8 | 3194 | 0.35 | 2.67 | 15400 | 1.68 | 2.69 | 17681 | 1.93 | 2.68 | 2364 | 0.35 | 1.98 |  |  |  | 17780 | 2.6 | 2
04/28/22 | Live | Carrier | CARRIER | Performance | Singlezone Ducted, Centrally Ducted | 207098463 |  | HRCU-A-CB | 38MARBQ24AA3 |  | CAP**3617AL* | 58SU*A040E17**12 | 12 | 16 | 11 |  |  |  |  | FALSE | FALSE | FALSE |  | 60 | 61 | 70 | TRUE | Integrated | 150.0 | 1.When the unit power on and changed in heating mode,and if the outdoor temperature continue lower than 3C for 30 seconds,after running for 25mins, the base pan heater will be active for 5 minutes. 2.If be on the defrost mode and the outdoor temperature lower 1C for 10 seconds the base pan heater will be active and will be 5 mins delay inactive after defrost. |  |  |  | R410A | USA, Canada | 4604 | 0.38 | 3.55 | 22200 | 1.85 | 3.52 | 25488 | 2.12 | 3.52 | 4977 | 0.29 | 5.03 | 24000 | 1.4 | 5.02 | 5226 | 0.4 | 3.83 | 25200 | 1.91 | 3.87 | 28933 | 2.2 | 3.85 | 3173 | 0.34 | 2.74 | 15300 | 1.64 | 2.73 | 17566 | 1.88 | 2.74 | 2352 | 0.34 | 2.03 |  |  |  | 17690 | 2.59 | 2
04/28/22 | Live | Carrier | CARRIER | Performance | Singlezone Ducted, Centrally Ducted | 207098461 |  | HRCU-A-CB | 38MARBQ24AA3 |  | CNPV*2417AL* | 58SU*A040E17**12 | 11.5 | 15.5 | 10.5 |  |  |  |  | FALSE | FALSE | FALSE |  | 60 | 60 | 69 | TRUE | Integrated | 150.0 | 1.When the unit power on and changed in heating mode,and if the outdoor temperature continue lower than 3C for 30 seconds,after running for 25mins, the base pan heater will be active for 5 minutes. 2.If be on the defrost mode and the outdoor temperature lower 1C for 10 seconds the base pan heater will be active and will be 5 mins delay inactive after defrost. |  |  |  | R410A | USA, Canada | 4480 | 0.39 | 3.37 | 21600 | 1.88 | 3.37 | 24800 | 2.16 | 3.36 | 4853 | 0.29 | 4.9 | 23400 | 1.4 | 4.9 | 5309 | 0.41 | 3.79 | 25600 | 2 | 3.75 | 29392 | 2.29 | 3.76 | 3214 | 0.36 | 2.62 | 15500 | 1.73 | 2.63 | 17796 | 1.99 | 2.62 | 2376 | 0.35 | 1.99 |  |  |  | 17880 | 2.62 | 2
04/28/22 | Live | Carrier | CARRIER | Performance | Singlezone Ducted, Centrally Ducted | 207098465 |  | HRCU-A-CB | 38MARBQ24AA3 |  | CAP**3017AL* | 58SU*A040E17**12 | 11.5 | 16 | 10.5 |  |  |  |  | FALSE | FALSE | FALSE |  | 60 | 60 | 70 | TRUE | Integrated | 150.0 | 1.When the unit power on and changed in heating mode,and if the outdoor temperature continue lower than 3C for 30 seconds,after running for 25mins, the base pan heater will be active for 5 minutes. 2.If be on the defrost mode and the outdoor temperature lower 1C for 10 seconds the base pan heater will be active and will be 5 mins delay inactive after defrost. |  |  |  | R410A | USA, Canada | 4562 | 0.4 | 3.34 | 22000 | 1.91 | 3.38 | 25259 | 2.2 | 3.36 | 4977 | 0.29 | 5.03 | 24000 | 1.41 | 4.99 | 5268 | 0.41 | 3.77 | 25400 | 1.97 | 3.78 | 29162 | 2.26 | 3.78 | 3194 | 0.35 | 2.67 | 15400 | 1.68 | 2.69 | 17681 | 1.93 | 2.68 | 2364 | 0.35 | 1.98 |  |  |  | 17780 | 2.6 | 2
04/28/22 | Live | Carrier | CARRIER | Performance | Singlezone Ducted, Centrally Ducted | 207098468 |  | HRCU-A-CB | 38MARBQ24AA3 |  | CNPV*3017AL* | 58SU*A060E17**16 | 12 | 15.5 | 10.5 |  |  |  |  | FALSE | FALSE | FALSE |  | 61 | 62 | 71 | TRUE | Integrated | 150.0 | 1.When the unit power on and changed in heating mode,and if the outdoor temperature continue lower than 3C for 30 seconds,after running for 25mins, the base pan heater will be active for 5 minutes. 2.If be on the defrost mode and the outdoor temperature lower 1C for 10 seconds the base pan heater will be active and will be 5 mins delay inactive after defrost. |  |  |  | R410A | USA, Canada | 4770 | 0.4 | 3.49 | 23000 | 1.92 | 3.51 | 26407 | 2.2 | 3.52 | 5226 | 0.3 | 5.11 | 25200 | 1.47 | 5.02 | 5226 | 0.38 | 4.03 | 25200 | 1.86 | 3.97 | 28933 | 2.13 | 3.98 | 3214 | 0.35 | 2.69 | 15500 | 1.67 | 2.72 | 17796 | 1.92 | 2.72 | 2410 | 0.35 | 2.02 |  |  |  | 18130 | 2.66 | 2
04/28/22 | Live | Carrier | CARRIER | Performance | Singlezone Ducted, Centrally Ducted | 207098470 |  | HRCU-A-CB | 38MARBQ24AA3 |  | CNPV*3617AL* | 58SU*A060E17**16 | 12 | 15.5 | 10.5 |  |  |  |  | FALSE | FALSE | FALSE |  | 61 | 62 | 71 | TRUE | Integrated | 150.0 | 1.When the unit power on and changed in heating mode,and if the outdoor temperature continue lower than 3C for 30 seconds,after running for 25mins, the base pan heater will be active for 5 minutes. 2.If be on the defrost mode and the outdoor temperature lower 1C for 10 seconds the base pan heater will be active and will be 5 mins delay inactive after defrost. |  |  |  | R410A | USA, Canada | 4770 | 0.4 | 3.49 | 23000 | 1.92 | 3.51 | 26407 | 2.2 | 3.52 | 5226 | 0.3 | 5.11 | 25200 | 1.47 | 5.02 | 5226 | 0.38 | 4.03 | 25200 | 1.86 | 3.97 | 28933 | 2.13 | 3.98 | 3214 | 0.35 | 2.69 | 15500 | 1.67 | 2.72 | 17796 | 1.92 | 2.72 | 2410 | 0.35 | 2.02 |  |  |  | 18130 | 2.66 | 2
04/28/22 | Live | Carrier | CARRIER | Performance | Singlezone Ducted, Centrally Ducted | 207098467 |  | HRCU-A-CB | 38MARBQ24AA3 |  | CAP**2417AL* | 58SU*A060E17**16 | 11.5 | 15.5 | 10.5 |  |  |  |  | FALSE | FALSE | FALSE |  | 61 | 62 | 71 | TRUE | Integrated | 150.0 | 1.When the unit power on and changed in heating mode,and if the outdoor temperature continue lower than 3C for 30 seconds,after running for 25mins, the base pan heater will be active for 5 minutes. 2.If be on the defrost mode and the outdoor temperature lower 1C for 10 seconds the base pan heater will be active and will be 5 mins delay inactive after defrost. |  |  |  | R410A | USA, Canada | 4728 | 0.41 | 3.38 | 22800 | 1.98 | 3.37 | 26177 | 2.28 | 3.36 | 5143 | 0.3 | 5.02 | 24800 | 1.46 | 4.98 | 5309 | 0.41 | 3.79 | 25600 | 1.95 | 3.85 | 29392 | 2.24 | 3.85 | 3256 | 0.37 | 2.58 | 15700 | 1.78 | 2.58 | 18025 | 2.05 | 2.58 | 2434 | 0.36 | 1.98 |  |  |  | 18310 | 2.68 | 2
04/28/22 | Live | Carrier | CARRIER | Performance | Singlezone Ducted, Centrally Ducted | 207098469 |  | HRCU-A-CB | 38MARBQ24AA3 |  | CAP**3617AL* | 58SU*A060E17**16 | 12 | 15.5 | 11 |  |  |  |  | FALSE | FALSE | FALSE |  | 61 | 61 | 71 | TRUE | Integrated | 150.0 | 1.When the unit power on and changed in heating mode,and if the outdoor temperature continue lower than 3C for 30 seconds,after running for 25mins, the base pan heater will be active for 5 minutes. 2.If be on the defrost mode and the outdoor temperature lower 1C for 10 seconds the base pan heater will be active and will be 5 mins delay inactive after defrost. |  |  |  | R410A | USA, Canada | 4811 | 0.4 | 3.52 | 23200 | 1.93 | 3.52 | 26637 | 2.22 | 3.52 | 5226 | 0.3 | 5.11 | 25200 | 1.46 | 5.06 | 5226 | 0.38 | 4.03 | 25200 | 1.82 | 4.06 | 28933 | 2.09 | 4.06 | 3194 | 0.34 | 2.75 | 15400 | 1.62 | 2.79 | 17681 | 1.86 | 2.79 | 2381 | 0.35 | 1.99 |  |  |  | 17910 | 2.62 | 2
04/28/22 | Live | Carrier | CARRIER | Performance | Singlezone Ducted, Centrally Ducted | 207098472 |  | HRCU-A-CB | 38MARBQ24AA3 |  | CAP**2414AL* | 58TP*A045V14**12 | 11.5 | 15 | 10.5 |  |  |  |  | FALSE | FALSE | FALSE |  | 60 | 61 | 70 | TRUE | Integrated | 150.0 | 1.When the unit power on and changed in heating mode,and if the outdoor temperature continue lower than 3C for 30 seconds,after running for 25mins, the base pan heater will be active for 5 minutes. 2.If be on the defrost mode and the outdoor temperature lower 1C for 10 seconds the base pan heater will be active and will be 5 mins delay inactive after defrost. |  |  |  | R410A | USA, Canada | 4521 | 0.39 | 3.4 | 21800 | 1.9 | 3.36 | 25029 | 2.18 | 3.36 | 4936 | 0.3 | 4.82 | 23800 | 1.43 | 4.88 | 5351 | 0.43 | 3.65 | 25800 | 2.08 | 3.64 | 29622 | 2.39 | 3.63 | 3256 | 0.38 | 2.51 | 15700 | 1.84 | 2.5 | 18025 | 2.11 | 2.5 | 2418 | 0.36 | 1.97 |  |  |  | 18190 | 2.73 | 1.95
04/28/22 | Live | Carrier | CARRIER | Performance | Singlezone Ducted, Centrally Ducted | 207098477 |  | HRCU-A-CB | 38MARBQ24AA3 |  | CNPV*3017AL* | 58TP*A070V17**16 | 12 | 15.5 | 10.5 |  |  |  |  | FALSE | FALSE | FALSE |  | 60 | 60 | 70 | TRUE | Integrated | 150.0 | 1.When the unit power on and changed in heating mode,and if the outdoor temperature continue lower than 3C for 30 seconds,after running for 25mins, the base pan heater will be active for 5 minutes. 2.If be on the defrost mode and the outdoor temperature lower 1C for 10 seconds the base pan heater will be active and will be 5 mins delay inactive after defrost. |  |  |  | R410A | USA, Canada | 4604 | 0.38 | 3.55 | 22200 | 1.85 | 3.52 | 25488 | 2.12 | 3.52 | 5019 | 0.3 | 4.9 | 24200 | 1.42 | 4.99 | 5268 | 0.4 | 3.86 | 25400 | 1.95 | 3.82 | 29162 | 2.24 | 3.82 | 3194 | 0.35 | 2.67 | 15400 | 1.67 | 2.7 | 17681 | 1.92 | 2.7 | 2364 | 0.35 | 1.98 |  |  |  | 17780 | 2.6 | 2
04/28/22 | Live | Carrier | CARRIER | Performance | Singlezone Ducted, Centrally Ducted | 207098475 |  | HRCU-A-CB | 38MARBQ24AA3 |  | CNPV*2417AL* | 58TP*A070V17**16 | 11.5 | 15.5 | 10.5 |  |  |  |  | FALSE | FALSE | FALSE |  | 60 | 61 | 70 | TRUE | Integrated | 150.0 | 1.When the unit power on and changed in heating mode,and if the outdoor temperature continue lower than 3C for 30 seconds,after running for 25mins, the base pan heater will be active for 5 minutes. 2.If be on the defrost mode and the outdoor temperature lower 1C for 10 seconds the base pan heater will be active and will be 5 mins delay inactive after defrost. |  |  |  | R410A | USA, Canada | 4521 | 0.39 | 3.4 | 21800 | 1.9 | 3.36 | 25029 | 2.18 | 3.36 | 4894 | 0.29 | 4.95 | 23600 | 1.41 | 4.91 | 5309 | 0.41 | 3.79 | 25600 | 1.99 | 3.77 | 29392 | 2.28 | 3.78 | 3235 | 0.36 | 2.63 | 15600 | 1.73 | 2.64 | 17911 | 1.99 | 2.64 | 2405 | 0.35 | 2.01 |  |  |  | 18100 | 2.65 | 2
04/28/22 | Live | Carrier | CARRIER | Performance | Singlezone Ducted, Centrally Ducted | 207098480 |  | HRCU-A-CB | 38MARBQ24AA3 |  | CAP**3017AL* | 58TP*A070V17**16 | 11.5 | 15.5 | 10.5 |  |  |  |  | FALSE | FALSE | FALSE |  | 61 | 61 | 70 | TRUE | Integrated | 150.0 | 1.When the unit power on and changed in heating mode,and if the outdoor temperature continue lower than 3C for 30 seconds,after running for 25mins, the base pan heater will be active for 5 minutes. 2.If be on the defrost mode and the outdoor temperature lower 1C for 10 seconds the base pan heater will be active and will be 5 mins delay inactive after defrost. |  |  |  | R410A | USA, Canada | 4604 | 0.4 | 3.37 | 22200 | 1.93 | 3.37 | 25488 | 2.22 | 3.36 | 5019 | 0.3 | 4.9 | 24200 | 1.43 | 4.96 | 5268 | 0.41 | 3.77 | 25400 | 1.96 | 3.8 | 29162 | 2.25 | 3.8 | 3214 | 0.35 | 2.69 | 15500 | 1.69 | 2.69 | 17796 | 1.95 | 2.67 | 2393 | 0.35 | 2 |  |  |  | 18000 | 2.64 | 2
04/28/22 | Live | Carrier | CARRIER | Performance | Singlezone Ducted, Centrally Ducted | 207098478 |  | HRCU-A-CB | 38MARBQ24AA3 |  | CAP**3617AL* | 58TP*A070V17**16 | 12 | 15.5 | 11 |  |  |  |  | FALSE | FALSE | FALSE |  | 61 | 61 | 71 | TRUE | Integrated | 150.0 | 1.When the unit power on and changed in heating mode,and if the outdoor temperature continue lower than 3C for 30 seconds,after running for 25mins, the base pan heater will be active for 5 minutes. 2.If be on the defrost mode and the outdoor temperature lower 1C for 10 seconds the base pan heater will be active and will be 5 mins delay inactive after defrost. |  |  |  | R410A | USA, Canada | 4645 | 0.39 | 3.49 | 22400 | 1.87 | 3.51 | 25718 | 2.14 | 3.52 | 5019 | 0.29 | 5.07 | 24200 | 1.42 | 4.99 | 5226 | 0.39 | 3.93 | 25200 | 1.9 | 3.89 | 28933 | 2.19 | 3.87 | 3194 | 0.34 | 2.75 | 15400 | 1.65 | 2.74 | 17681 | 1.89 | 2.74 | 2381 | 0.35 | 1.99 |  |  |  | 17910 | 2.62 | 2
04/28/22 | Live | Carrier | CARRIER | Performance | Singlezone Ducted, Centrally Ducted | 207098473 |  | HRCU-A-CB | 38MARBQ24AA3 |  | CAP**3014AL* | 58TP*A045V14**12 | 11.5 | 15.5 | 10.5 |  |  |  |  | FALSE | FALSE | FALSE |  | 61 | 61 | 70 | TRUE | Integrated | 150.0 | 1.When the unit power on and changed in heating mode,and if the outdoor temperature continue lower than 3C for 30 seconds,after running for 25mins, the base pan heater will be active for 5 minutes. 2.If be on the defrost mode and the outdoor temperature lower 1C for 10 seconds the base pan heater will be active and will be 5 mins delay inactive after defrost. |  |  |  | R410A | USA, Canada | 4562 | 0.4 | 3.34 | 22000 | 1.91 | 3.38 | 25259 | 2.2 | 3.36 | 4977 | 0.3 | 4.86 | 24000 | 1.43 | 4.92 | 5268 | 0.41 | 3.77 | 25400 | 1.98 | 3.76 | 29162 | 2.27 | 3.76 | 3214 | 0.35 | 2.69 | 15500 | 1.71 | 2.66 | 17796 | 1.96 | 2.66 | 2393 | 0.35 | 2 |  |  |  | 18000 | 2.64 | 2
04/28/22 | Live | Carrier | CARRIER | Performance | Singlezone Ducted, Centrally Ducted | 207098476 |  | HRCU-A-CB | 38MARBQ24AA3 |  | CAP**2417AL* | 58TP*A070V17**16 | 11.5 | 15.5 | 10.5 |  |  |  |  | FALSE | FALSE | FALSE |  | 60 | 61 | 70 | TRUE | Integrated | 150.0 | 1.When the unit power on and changed in heating mode,and if the outdoor temperature continue lower than 3C for 30 seconds,after running for 25mins, the base pan heater will be active for 5 minutes. 2.If be on the defrost mode and the outdoor temperature lower 1C for 10 seconds the base pan heater will be active and will be 5 mins delay inactive after defrost. |  |  |  | R410A | USA, Canada | 4562 | 0.4 | 3.34 | 22000 | 1.91 | 3.38 | 25259 | 2.2 | 3.36 | 4936 | 0.29 | 4.99 | 23800 | 1.42 | 4.91 | 5351 | 0.43 | 3.65 | 25800 | 2.05 | 3.69 | 29622 | 2.36 | 3.68 | 3256 | 0.38 | 2.51 | 15700 | 1.83 | 2.51 | 18025 | 2.1 | 2.52 | 2418 | 0.36 | 1.97 |  |  |  | 18190 | 2.73 | 1.95
04/28/22 | Live | Carrier | CARRIER | Performance | Singlezone Ducted, Centrally Ducted | 207098479 |  | HRCU-A-CB | 38MARBQ24AA3 |  | CNPV*3617AL* | 58TP*A070V17**16 | 12 | 15.5 | 10.5 |  |  |  |  | FALSE | FALSE | FALSE |  | 60 | 60 | 70 | TRUE | Integrated | 150.0 | 1.When the unit power on and changed in heating mode,and if the outdoor temperature continue lower than 3C for 30 seconds,after running for 25mins, the base pan heater will be active for 5 minutes. 2.If be on the defrost mode and the outdoor temperature lower 1C for 10 seconds the base pan heater will be active and will be 5 mins delay inactive after defrost. |  |  |  | R410A | USA, Canada | 4604 | 0.38 | 3.55 | 22200 | 1.85 | 3.52 | 25488 | 2.12 | 3.52 | 5019 | 0.3 | 4.9 | 24200 | 1.42 | 4.99 | 5268 | 0.4 | 3.86 | 25400 | 1.95 | 3.82 | 29162 | 2.24 | 3.82 | 3194 | 0.35 | 2.67 | 15400 | 1.67 | 2.7 | 17681 | 1.92 | 2.7 | 2364 | 0.35 | 1.98 |  |  |  | 17780 | 2.6 | 2
04/28/22 | Live | Carrier | CARRIER | Performance | Singlezone Ducted, Centrally Ducted | 207098496 |  | HRCU-A-CB | 38MARBQ24AA3 |  | CNPV*3014AL* | 59SC2D060E14**12 | 12 | 15 | 10.5 |  |  |  |  | FALSE | FALSE | FALSE |  | 61 | 61 | 70 | TRUE | Integrated | 150.0 | 1.When the unit power on and changed in heating mode,and if the outdoor temperature continue lower than 3C for 30 seconds,after running for 25mins, the base pan heater will be active for 5 minutes. 2.If be on the defrost mode and the outdoor temperature lower 1C for 10 seconds the base pan heater will be active and will be 5 mins delay inactive after defrost. |  |  |  | R410A | USA, Canada | 4645 | 0.39 | 3.49 | 22400 | 1.87 | 3.51 | 25718 | 2.14 | 3.52 | 5060 | 0.3 | 4.94 | 24400 | 1.45 | 4.93 | 5268 | 0.4 | 3.86 | 25400 | 1.94 | 3.84 | 29162 | 2.23 | 3.83 | 3214 | 0.35 | 2.69 | 15500 | 1.69 | 2.69 | 17796 | 1.95 | 2.67 | 2393 | 0.35 | 2 |  |  |  | 18000 | 2.64 | 2
04/28/22 | Live | Carrier | CARRIER | Performance | Singlezone Ducted, Centrally Ducted | 207098493 |  | HRCU-A-CB | 38MARBQ24AA3 |  | CNPV*2414AL* | 59SC2D060E14**12 | 11.5 | 15 | 10.5 |  |  |  |  | FALSE | FALSE | FALSE |  | 60 | 61 | 70 | TRUE | Integrated | 150.0 | 1.When the unit power on and changed in heating mode,and if the outdoor temperature continue lower than 3C for 30 seconds,after running for 25mins, the base pan heater will be active for 5 minutes. 2.If be on the defrost mode and the outdoor temperature lower 1C for 10 seconds the base pan heater will be active and will be 5 mins delay inactive after defrost. |  |  |  | R410A | USA, Canada | 4604 | 0.4 | 3.37 | 22200 | 1.93 | 3.37 | 25488 | 2.22 | 3.36 | 5019 | 0.3 | 4.9 | 24200 | 1.45 | 4.89 | 5309 | 0.4 | 3.89 | 25600 | 1.94 | 3.87 | 29392 | 2.23 | 3.86 | 3235 | 0.36 | 2.63 | 15600 | 1.72 | 2.66 | 17911 | 1.97 | 2.66 | 2405 | 0.35 | 2.01 |  |  |  | 18100 | 2.65 | 2
04/28/22 | Live | Carrier | CARRIER | Performance | Singlezone Ducted, Centrally Ducted | 207098495 |  | HRCU-A-CB | 38MARBQ24AA3 |  | CAP**3014AL* | 59SC2D060E14**12 | 11.5 | 15 | 10.5 |  |  |  |  | FALSE | FALSE | FALSE |  | 61 | 61 | 70 | TRUE | Integrated | 150.0 | 1.When the unit power on and changed in heating mode,and if the outdoor temperature continue lower than 3C for 30 seconds,after running for 25mins, the base pan heater will be active for 5 minutes. 2.If be on the defrost mode and the outdoor temperature lower 1C for 10 seconds the base pan heater will be active and will be 5 mins delay inactive after defrost. |  |  |  | R410A | USA, Canada | 4645 | 0.4 | 3.4 | 22400 | 1.95 | 3.37 | 25718 | 2.24 | 3.36 | 5060 | 0.3 | 4.94 | 24400 | 1.45 | 4.93 | 5268 | 0.4 | 3.86 | 25400 | 1.94 | 3.84 | 29162 | 2.23 | 3.83 | 3214 | 0.35 | 2.69 | 15500 | 1.69 | 2.69 | 17796 | 1.95 | 2.67 | 2393 | 0.35 | 2 |  |  |  | 18000 | 2.64 | 2
04/28/22 | Live | Carrier | CARRIER | Performance | Singlezone Ducted, Centrally Ducted | 207098494 |  | HRCU-A-CB | 38MARBQ24AA3 |  | CAP**2414AL* | 59SC2D060E14**12 | 11.5 | 15 | 10.5 |  |  |  |  | FALSE | FALSE | FALSE |  | 60 | 61 | 70 | TRUE | Integrated | 150.0 | 1.When the unit power on and changed in heating mode,and if the outdoor temperature continue lower than 3C for 30 seconds,after running for 25mins, the base pan heater will be active for 5 minutes. 2.If be on the defrost mode and the outdoor temperature lower 1C for 10 seconds the base pan heater will be active and will be 5 mins delay inactive after defrost. |  |  |  | R410A | USA, Canada | 4604 | 0.4 | 3.37 | 22200 | 1.93 | 3.37 | 25488 | 2.22 | 3.36 | 5019 | 0.3 | 4.9 | 24200 | 1.45 | 4.89 | 5351 | 0.42 | 3.73 | 25800 | 2.03 | 3.72 | 29622 | 2.33 | 3.73 | 3256 | 0.38 | 2.51 | 15700 | 1.81 | 2.54 | 18025 | 2.08 | 2.54 | 2418 | 0.35 | 2.02 |  |  |  | 18190 | 2.66 | 2
04/28/22 | Live | Carrier | CARRIER | Performance | Singlezone Ducted, Centrally Ducted | 207098499 |  | HRCU-A-CB | 38MARBQ24AA3 |  | CAP**2414AL* | 59SC2D060E17**14 | 11.5 | 15.5 | 10.5 |  |  |  |  | FALSE | FALSE | FALSE |  | 60 | 61 | 70 | TRUE | Integrated | 150.0 | 1.When the unit power on and changed in heating mode,and if the outdoor temperature continue lower than 3C for 30 seconds,after running for 25mins, the base pan heater will be active for 5 minutes. 2.If be on the defrost mode and the outdoor temperature lower 1C for 10 seconds the base pan heater will be active and will be 5 mins delay inactive after defrost. |  |  |  | R410A | USA, Canada | 4604 | 0.4 | 3.37 | 22200 | 1.93 | 3.37 | 25488 | 2.22 | 3.36 | 4977 | 0.3 | 4.86 | 24000 | 1.43 | 4.92 | 5351 | 0.42 | 3.73 | 25800 | 2.04 | 3.71 | 29622 | 2.35 | 3.69 | 3256 | 0.38 | 2.51 | 15700 | 1.81 | 2.54 | 18025 | 2.08 | 2.54 | 2418 | 0.35 | 2.02 |  |  |  | 18190 | 2.66 | 2
04/28/22 | Live | Carrier | CARRIER | Performance | Singlezone Ducted, Centrally Ducted | 207098500 |  | HRCU-A-CB | 38MARBQ24AA3 |  | CAP**3014AL* | 59SC2D060E17**14 | 11.5 | 15.5 | 10.5 |  |  |  |  | FALSE | FALSE | FALSE |  | 61 | 61 | 70 | TRUE | Integrated | 150.0 | 1.When the unit power on and changed in heating mode,and if the outdoor temperature continue lower than 3C for 30 seconds,after running for 25mins, the base pan heater will be active for 5 minutes. 2.If be on the defrost mode and the outdoor temperature lower 1C for 10 seconds the base pan heater will be active and will be 5 mins delay inactive after defrost. |  |  |  | R410A | USA, Canada | 4645 | 0.4 | 3.4 | 22400 | 1.95 | 3.37 | 25718 | 2.24 | 3.36 | 5019 | 0.3 | 4.9 | 24200 | 1.43 | 4.96 | 5268 | 0.4 | 3.86 | 25400 | 1.95 | 3.82 | 29162 | 2.24 | 3.82 | 3214 | 0.35 | 2.69 | 15500 | 1.69 | 2.69 | 17796 | 1.95 | 2.67 | 2393 | 0.35 | 2 |  |  |  | 18000 | 2.64 | 2
04/28/22 | Live | Carrier | CARRIER | Performance | Singlezone Ducted, Centrally Ducted | 207098504 |  | HRCU-A-CB | 38MARBQ24AA3 |  | CNPV*3017AL* | 59SC2D080E17**16 | 12 | 15.5 | 10.5 |  |  |  |  | FALSE | FALSE | FALSE |  | 61 | 61 | 71 | TRUE | Integrated | 150.0 | 1.When the unit power on and changed in heating mode,and if the outdoor temperature continue lower than 3C for 30 seconds,after running for 25mins, the base pan heater will be active for 5 minutes. 2.If be on the defrost mode and the outdoor temperature lower 1C for 10 seconds the base pan heater will be active and will be 5 mins delay inactive after defrost. |  |  |  | R410A | USA, Canada | 4645 | 0.39 | 3.49 | 22400 | 1.87 | 3.51 | 25718 | 2.14 | 3.52 | 5060 | 0.3 | 4.94 | 24400 | 1.43 | 5 | 5226 | 0.4 | 3.83 | 25200 | 1.91 | 3.87 | 28933 | 2.2 | 3.85 | 3194 | 0.35 | 2.67 | 15400 | 1.67 | 2.7 | 17681 | 1.92 | 2.7 | 2381 | 0.35 | 1.99 |  |  |  | 17910 | 2.62 | 2
04/28/22 | Live | Carrier | CARRIER | Performance | Singlezone Ducted, Centrally Ducted | 207098498 |  | HRCU-A-CB | 38MARBQ24AA3 |  | CNPV*2414AL* | 59SC2D060E17**14 | 12 | 15.5 | 10.5 |  |  |  |  | FALSE | FALSE | FALSE |  | 60 | 60 | 69 | TRUE | Integrated | 150.0 | 1.When the unit power on and changed in heating mode,and if the outdoor temperature continue lower than 3C for 30 seconds,after running for 25mins, the base pan heater will be active for 5 minutes. 2.If be on the defrost mode and the outdoor temperature lower 1C for 10 seconds the base pan heater will be active and will be 5 mins delay inactive after defrost. |  |  |  | R410A | USA, Canada | 4562 | 0.38 | 3.52 | 22000 | 1.83 | 3.52 | 25259 | 2.1 | 3.53 | 4977 | 0.3 | 4.86 | 24000 | 1.43 | 4.92 | 5309 | 0.41 | 3.79 | 25600 | 1.95 | 3.85 | 29392 | 2.24 | 3.85 | 3214 | 0.35 | 2.69 | 15500 | 1.71 | 2.66 | 17796 | 1.96 | 2.66 | 2376 | 0.35 | 1.99 |  |  |  | 17880 | 2.62 | 2
04/28/22 | Live | Carrier | CARRIER | Performance | Singlezone Ducted, Centrally Ducted | 207098505 |  | HRCU-A-CB | 38MARBQ24AA3 |  | CAP**3617AL* | 59SC2D080E17**16 | 12 | 15.5 | 11 |  |  |  |  | FALSE | FALSE | FALSE |  | 61 | 61 | 71 | TRUE | Integrated | 150.0 | 1.When the unit power on and changed in heating mode,and if the outdoor temperature continue lower than 3C for 30 seconds,after running for 25mins, the base pan heater will be active for 5 minutes. 2.If be on the defrost mode and the outdoor temperature lower 1C for 10 seconds the base pan heater will be active and will be 5 mins delay inactive after defrost. |  |  |  | R410A | USA, Canada | 4687 | 0.39 | 3.52 | 22600 | 1.88 | 3.52 | 25948 | 2.16 | 3.52 | 5102 | 0.3 | 4.98 | 24600 | 1.43 | 5.04 | 5226 | 0.39 | 3.93 | 25200 | 1.87 | 3.95 | 28933 | 2.15 | 3.94 | 3194 | 0.34 | 2.75 | 15400 | 1.63 | 2.77 | 17681 | 1.88 | 2.76 | 2381 | 0.35 | 1.99 |  |  |  | 17910 | 2.62 | 2
04/28/22 | Live | Carrier | CARRIER | Performance | Singlezone Ducted, Centrally Ducted | 207098501 |  | HRCU-A-CB | 38MARBQ24AA3 |  | CNPV*3014AL* | 59SC2D060E17**14 | 12 | 15.5 | 10.5 |  |  |  |  | FALSE | FALSE | FALSE |  | 60 | 60 | 70 | TRUE | Integrated | 150.0 | 1.When the unit power on and changed in heating mode,and if the outdoor temperature continue lower than 3C for 30 seconds,after running for 25mins, the base pan heater will be active for 5 minutes. 2.If be on the defrost mode and the outdoor temperature lower 1C for 10 seconds the base pan heater will be active and will be 5 mins delay inactive after defrost. |  |  |  | R410A | USA, Canada | 4604 | 0.38 | 3.55 | 22200 | 1.85 | 3.52 | 25488 | 2.12 | 3.52 | 5019 | 0.3 | 4.9 | 24200 | 1.43 | 4.96 | 5268 | 0.4 | 3.86 | 25400 | 1.94 | 3.84 | 29162 | 2.23 | 3.83 | 3194 | 0.35 | 2.67 | 15400 | 1.68 | 2.69 | 17681 | 1.93 | 2.68 | 2364 | 0.35 | 1.98 |  |  |  | 17780 | 2.6 | 2
04/28/22 | Live | Carrier | CARRIER | Performance | Singlezone Ducted, Centrally Ducted | 207098506 |  | HRCU-A-CB | 38MARBQ24AA3 |  | CNPV*3617AL* | 59SC2D080E17**16 | 12 | 15.5 | 10.5 |  |  |  |  | FALSE | FALSE | FALSE |  | 61 | 61 | 71 | TRUE | Integrated | 150.0 | 1.When the unit power on and changed in heating mode,and if the outdoor temperature continue lower than 3C for 30 seconds,after running for 25mins, the base pan heater will be active for 5 minutes. 2.If be on the defrost mode and the outdoor temperature lower 1C for 10 seconds the base pan heater will be active and will be 5 mins delay inactive after defrost. |  |  |  | R410A | USA, Canada | 4645 | 0.39 | 3.49 | 22400 | 1.87 | 3.51 | 25718 | 2.14 | 3.52 | 5060 | 0.3 | 4.94 | 24400 | 1.43 | 5 | 5226 | 0.4 | 3.83 | 25200 | 1.91 | 3.87 | 28933 | 2.2 | 3.85 | 3194 | 0.35 | 2.67 | 15400 | 1.67 | 2.7 | 17681 | 1.92 | 2.7 | 2381 | 0.35 | 1.99 |  |  |  | 17910 | 2.62 | 2
04/28/22 | Live | Carrier | CARRIER | Performance | Singlezone Ducted, Centrally Ducted | 207098503 |  | HRCU-A-CB | 38MARBQ24AA3 |  | CAP**2417AL* | 59SC2D080E17**16 | 11.5 | 15.5 | 10.5 |  |  |  |  | FALSE | FALSE | FALSE |  | 60 | 61 | 70 | TRUE | Integrated | 150.0 | 1.When the unit power on and changed in heating mode,and if the outdoor temperature continue lower than 3C for 30 seconds,after running for 25mins, the base pan heater will be active for 5 minutes. 2.If be on the defrost mode and the outdoor temperature lower 1C for 10 seconds the base pan heater will be active and will be 5 mins delay inactive after defrost. |  |  |  | R410A | USA, Canada | 4604 | 0.4 | 3.37 | 22200 | 1.93 | 3.37 | 25488 | 2.22 | 3.36 | 4977 | 0.29 | 5.03 | 24000 | 1.42 | 4.95 | 5351 | 0.42 | 3.73 | 25800 | 2.04 | 3.71 | 29622 | 2.35 | 3.69 | 3256 | 0.38 | 2.51 | 15700 | 1.81 | 2.54 | 18025 | 2.08 | 2.54 | 2418 | 0.35 | 2.02 |  |  |  | 18190 | 2.66 | 2
04/28/22 | Live | Carrier | CARRIER | Performance | Singlezone Ducted, Centrally Ducted | 207098510 |  | HRCU-A-CB | 38MARBQ24AA3 |  | CAP**3014AL* | 59SC5B026E14**10 | 11.5 | 15 | 10.5 |  |  |  |  | FALSE | FALSE | FALSE |  | 60 | 60 | 69 | TRUE | Integrated | 150.0 | 1.When the unit power on and changed in heating mode,and if the outdoor temperature continue lower than 3C for 30 seconds,after running for 25mins, the base pan heater will be active for 5 minutes. 2.If be on the defrost mode and the outdoor temperature lower 1C for 10 seconds the base pan heater will be active and will be 5 mins delay inactive after defrost. |  |  |  | R410A | USA, Canada | 4480 | 0.39 | 3.37 | 21600 | 1.88 | 3.37 | 24800 | 2.16 | 3.36 | 4853 | 0.29 | 4.9 | 23400 | 1.42 | 4.83 | 5309 | 0.43 | 3.62 | 25600 | 2.05 | 3.66 | 29392 | 2.35 | 3.67 | 3214 | 0.36 | 2.62 | 15500 | 1.73 | 2.63 | 17796 | 1.99 | 2.62 | 2376 | 0.35 | 1.99 |  |  |  | 17880 | 2.62 | 2
04/28/22 | Live | Carrier | CARRIER | Performance | Singlezone Ducted, Centrally Ducted | 207098507 |  | HRCU-A-CB | 38MARBQ24AA3 |  | CAP**3017AL* | 59SC2D080E17**16 | 12 | 15.5 | 11 |  |  |  |  | FALSE | FALSE | FALSE |  | 60 | 60 | 70 | TRUE | Integrated | 150.0 | 1.When the unit power on and changed in heating mode,and if the outdoor temperature continue lower than 3C for 30 seconds,after running for 25mins, the base pan heater will be active for 5 minutes. 2.If be on the defrost mode and the outdoor temperature lower 1C for 10 seconds the base pan heater will be active and will be 5 mins delay inactive after defrost. |  |  |  | R410A | USA, Canada | 4645 | 0.39 | 3.49 | 22400 | 1.87 | 3.51 | 25718 | 2.14 | 3.52 | 5060 | 0.3 | 4.94 | 24400 | 1.43 | 5 | 5268 | 0.4 | 3.86 | 25400 | 1.94 | 3.84 | 29162 | 2.23 | 3.83 | 3194 | 0.35 | 2.67 | 15400 | 1.68 | 2.69 | 17681 | 1.93 | 2.68 | 2364 | 0.35 | 1.98 |  |  |  | 17780 | 2.6 | 2
04/28/22 | Live | Carrier | CARRIER | Performance | Singlezone Ducted, Centrally Ducted | 207098502 |  | HRCU-A-CB | 38MARBQ24AA3 |  | CNPV*2417AL* | 59SC2D080E17**16 | 12 | 15.5 | 10.5 |  |  |  |  | FALSE | FALSE | FALSE |  | 60 | 60 | 69 | TRUE | Integrated | 150.0 | 1.When the unit power on and changed in heating mode,and if the outdoor temperature continue lower than 3C for 30 seconds,after running for 25mins, the base pan heater will be active for 5 minutes. 2.If be on the defrost mode and the outdoor temperature lower 1C for 10 seconds the base pan heater will be active and will be 5 mins delay inactive after defrost. |  |  |  | R410A | USA, Canada | 4521 | 0.38 | 3.49 | 21800 | 1.82 | 3.51 | 25029 | 2.09 | 3.51 | 4894 | 0.29 | 4.95 | 23600 | 1.41 | 4.91 | 5309 | 0.41 | 3.79 | 25600 | 1.99 | 3.77 | 29392 | 2.28 | 3.78 | 3214 | 0.36 | 2.62 | 15500 | 1.72 | 2.64 | 17796 | 1.98 | 2.63 | 2376 | 0.35 | 1.99 |  |  |  | 17880 | 2.62 | 2
04/28/22 | Live | Carrier | CARRIER | Performance | Singlezone Ducted, Centrally Ducted | 207098511 |  | HRCU-A-CB | 38MARBQ24AA3 |  | CNPV*3014AL* | 59SC5B026E14**10 | 11.5 | 15 | 10 |  |  |  |  | FALSE | FALSE | FALSE |  | 61 | 61 | 70 | TRUE | Integrated | 150.0 | 1.When the unit power on and changed in heating mode,and if the outdoor temperature continue lower than 3C for 30 seconds,after running for 25mins, the base pan heater will be active for 5 minutes. 2.If be on the defrost mode and the outdoor temperature lower 1C for 10 seconds the base pan heater will be active and will be 5 mins delay inactive after defrost. |  |  |  | R410A | USA, Canada | 4480 | 0.39 | 3.37 | 21600 | 1.88 | 3.37 | 24800 | 2.16 | 3.36 | 4853 | 0.29 | 4.9 | 23400 | 1.42 | 4.83 | 5268 | 0.42 | 3.68 | 25400 | 2.02 | 3.69 | 29162 | 2.32 | 3.68 | 3214 | 0.36 | 2.62 | 15500 | 1.73 | 2.63 | 17796 | 1.99 | 2.62 | 2393 | 0.35 | 2 |  |  |  | 18000 | 2.64 | 2
04/28/22 | Live | Carrier | CARRIER | Performance | Singlezone Ducted, Centrally Ducted | 207098509 |  | HRCU-A-CB | 38MARBQ24AA3 |  | CAP**2414AL* | 59SC5B026E14**10 | 11.5 | 15 | 10 |  |  |  |  | FALSE | FALSE | FALSE |  | 60 | 61 | 70 | TRUE | Integrated | 150.0 | 1.When the unit power on and changed in heating mode,and if the outdoor temperature continue lower than 3C for 30 seconds,after running for 25mins, the base pan heater will be active for 5 minutes. 2.If be on the defrost mode and the outdoor temperature lower 1C for 10 seconds the base pan heater will be active and will be 5 mins delay inactive after defrost. |  |  |  | R410A | USA, Canada | 4438 | 0.39 | 3.33 | 21400 | 1.86 | 3.37 | 24570 | 2.14 | 3.36 | 4811 | 0.29 | 4.86 | 23200 | 1.42 | 4.79 | 5392 | 0.45 | 3.51 | 26000 | 2.16 | 3.53 | 29851 | 2.49 | 3.51 | 3277 | 0.39 | 2.46 | 15800 | 1.88 | 2.46 | 18140 | 2.16 | 2.46 | 2430 | 0.37 | 1.92 |  |  |  | 18280 | 2.75 | 1.95
04/28/22 | Live | Carrier | CARRIER | Performance | Singlezone Ducted, Centrally Ducted | 207098566 |  | HRCU-A-CB | 38MARBQ24AA3 |  | CAP**2417AL* | 59SC5B060E14**12 | 11.5 | 15 | 10 |  |  |  |  | FALSE | FALSE | FALSE |  | 61 | 62 | 71 | TRUE | Integrated | 150.0 | 1.When the unit power on and changed in heating mode,and if the outdoor temperature continue lower than 3C for 30 seconds,after running for 25mins, the base pan heater will be active for 5 minutes. 2.If be on the defrost mode and the outdoor temperature lower 1C for 10 seconds the base pan heater will be active and will be 5 mins delay inactive after defrost. |  |  |  | R410A | USA, Canada | 4562 | 0.4 | 3.34 | 22000 | 1.91 | 3.38 | 25259 | 2.2 | 3.36 | 4936 | 0.3 | 4.82 | 23800 | 1.45 | 4.81 | 5351 | 0.43 | 3.65 | 25800 | 2.08 | 3.64 | 29622 | 2.39 | 3.63 | 3277 | 0.38 | 2.53 | 15800 | 1.85 | 2.5 | 18140 | 2.13 | 2.5 | 2447 | 0.37 | 1.94 |  |  |  | 18410 | 2.77 | 1.95
04/28/22 | Live | Carrier | CARRIER | Performance | Singlezone Ducted, Centrally Ducted | 207098523 |  | HRCU-A-CB | 38MARBQ24AA3 |  | CNPV*2414AL* | 59SC5B060E14**12 | 11.5 | 15 | 10 |  |  |  |  | FALSE | FALSE | FALSE |  | 60 | 60 | 69 | TRUE | Integrated | 150.0 | 1.When the unit power on and changed in heating mode,and if the outdoor temperature continue lower than 3C for 30 seconds,after running for 25mins, the base pan heater will be active for 5 minutes. 2.If be on the defrost mode and the outdoor temperature lower 1C for 10 seconds the base pan heater will be active and will be 5 mins delay inactive after defrost. |  |  |  | R410A | USA, Canada | 4521 | 0.39 | 3.4 | 21800 | 1.9 | 3.36 | 25029 | 2.18 | 3.36 | 4936 | 0.3 | 4.82 | 23800 | 1.46 | 4.78 | 5351 | 0.42 | 3.73 | 25800 | 2.01 | 3.76 | 29622 | 2.31 | 3.76 | 3235 | 0.36 | 2.63 | 15600 | 1.74 | 2.63 | 17911 | 2 | 2.62 | 2389 | 0.35 | 2 |  |  |  | 17970 | 2.63 | 2
04/28/22 | Live | Carrier | CARRIER | Performance | Singlezone Ducted, Centrally Ducted | 207098518 |  | HRCU-A-CB | 38MARBQ24AA3 |  | CNPV*3017AL* | 59SC5B040E17**12 | 11.5 | 15 | 10 |  |  |  |  | FALSE | FALSE | FALSE |  | 60 | 61 | 70 | TRUE | Integrated | 150.0 | 1.When the unit power on and changed in heating mode,and if the outdoor temperature continue lower than 3C for 30 seconds,after running for 25mins, the base pan heater will be active for 5 minutes. 2.If be on the defrost mode and the outdoor temperature lower 1C for 10 seconds the base pan heater will be active and will be 5 mins delay inactive after defrost. |  |  |  | R410A | USA, Canada | 4521 | 0.39 | 3.4 | 21800 | 1.9 | 3.36 | 25029 | 2.18 | 3.36 | 4894 | 0.3 | 4.78 | 23600 | 1.44 | 4.8 | 5309 | 0.42 | 3.7 | 25600 | 2.03 | 3.7 | 29392 | 2.33 | 3.7 | 3235 | 0.36 | 2.63 | 15600 | 1.74 | 2.63 | 17911 | 2 | 2.62 | 2405 | 0.35 | 2.01 |  |  |  | 18100 | 2.65 | 2
04/28/22 | Live | Carrier | CARRIER | Performance | Singlezone Ducted, Centrally Ducted | 207098519 |  | HRCU-A-CB | 38MARBQ24AA3 |  | CAP**3617AL* | 59SC5B040E17**12 | 11.5 | 15 | 10.5 |  |  |  |  | FALSE | FALSE | FALSE |  | 61 | 61 | 70 | TRUE | Integrated | 150.0 | 1.When the unit power on and changed in heating mode,and if the outdoor temperature continue lower than 3C for 30 seconds,after running for 25mins, the base pan heater will be active for 5 minutes. 2.If be on the defrost mode and the outdoor temperature lower 1C for 10 seconds the base pan heater will be active and will be 5 mins delay inactive after defrost. |  |  |  | R410A | USA, Canada | 4521 | 0.39 | 3.4 | 21800 | 1.9 | 3.36 | 25029 | 2.18 | 3.36 | 4894 | 0.3 | 4.78 | 23600 | 1.44 | 4.8 | 5268 | 0.41 | 3.77 | 25400 | 1.99 | 3.74 | 29162 | 2.29 | 3.73 | 3214 | 0.35 | 2.69 | 15500 | 1.71 | 2.66 | 17796 | 1.96 | 2.66 | 2393 | 0.35 | 2 |  |  |  | 18000 | 2.64 | 2
04/28/22 | Live | Carrier | CARRIER | Performance | Singlezone Ducted, Centrally Ducted | 207098582 |  | HRCU-A-CB | 38MARBQ24AA3 |  | CAP**3717AL* | 59SC5B040E14**10 | 11.5 | 15 | 11 |  |  |  |  | FALSE | FALSE | FALSE |  | 61 | 62 | 71 | TRUE | Integrated | 150.0 | 1.When the unit power on and changed in heating mode,and if the outdoor temperature continue lower than 3C for 30 seconds,after running for 25mins, the base pan heater will be active for 5 minutes. 2.If be on the defrost mode and the outdoor temperature lower 1C for 10 seconds the base pan heater will be active and will be 5 mins delay inactive after defrost. |  |  |  | R410A | USA, Canada | 4645 | 0.4 | 3.4 | 22400 | 1.95 | 3.37 | 25718 | 2.24 | 3.36 | 5060 | 0.3 | 4.94 | 24400 | 1.46 | 4.9 | 5185 | 0.38 | 4 | 25000 | 1.84 | 3.98 | 28703 | 2.11 | 3.99 | 3173 | 0.33 | 2.82 | 15300 | 1.59 | 2.82 | 17566 | 1.83 | 2.81 | 2368 | 0.35 | 1.98 |  |  |  | 17820 | 2.61 | 2
04/28/22 | Live | Carrier | CARRIER | Performance | Singlezone Ducted, Centrally Ducted | 207098520 |  | HRCU-A-CB | 38MARBQ24AA3 |  | CNPV*3617AL* | 59SC5B040E17**12 | 11.5 | 15 | 10 |  |  |  |  | FALSE | FALSE | FALSE |  | 60 | 61 | 70 | TRUE | Integrated | 150.0 | 1.When the unit power on and changed in heating mode,and if the outdoor temperature continue lower than 3C for 30 seconds,after running for 25mins, the base pan heater will be active for 5 minutes. 2.If be on the defrost mode and the outdoor temperature lower 1C for 10 seconds the base pan heater will be active and will be 5 mins delay inactive after defrost. |  |  |  | R410A | USA, Canada | 4521 | 0.39 | 3.4 | 21800 | 1.9 | 3.36 | 25029 | 2.18 | 3.36 | 4894 | 0.3 | 4.78 | 23600 | 1.44 | 4.8 | 5309 | 0.42 | 3.7 | 25600 | 2.03 | 3.7 | 29392 | 2.33 | 3.7 | 3235 | 0.36 | 2.63 | 15600 | 1.74 | 2.63 | 17911 | 2 | 2.62 | 2405 | 0.35 | 2.01 |  |  |  | 18100 | 2.65 | 2
04/28/22 | Live | Carrier | CARRIER | Performance | Singlezone Ducted, Centrally Ducted | 207098574 |  | HRCU-A-CB | 38MARBQ24AA3 |  | CAP**2517AL* | 59SC5B040E17**12 | 11.5 | 15 | 11 |  |  |  |  | FALSE | FALSE | FALSE |  | 60 | 61 | 70 | TRUE | Integrated | 150.0 | 1.When the unit power on and changed in heating mode,and if the outdoor temperature continue lower than 3C for 30 seconds,after running for 25mins, the base pan heater will be active for 5 minutes. 2.If be on the defrost mode and the outdoor temperature lower 1C for 10 seconds the base pan heater will be active and will be 5 mins delay inactive after defrost. |  |  |  | R410A | USA, Canada | 4645 | 0.4 | 3.4 | 22400 | 1.95 | 3.37 | 25718 | 2.24 | 3.36 | 5019 | 0.3 | 4.9 | 24200 | 1.44 | 4.93 | 5185 | 0.38 | 4 | 25000 | 1.84 | 3.98 | 28703 | 2.11 | 3.99 | 3152 | 0.33 | 2.8 | 15200 | 1.57 | 2.84 | 17451 | 1.8 | 2.84 | 2339 | 0.34 | 2.02 |  |  |  | 17600 | 2.58 | 2
04/28/22 | Live | Carrier | CARRIER | Performance | Singlezone Ducted, Centrally Ducted | 207098521 |  | HRCU-A-CB | 38MARBQ24AA3 |  | CAP**3017AL* | 59SC5B040E17**12 | 11.5 | 15 | 10.5 |  |  |  |  | FALSE | FALSE | FALSE |  | 60 | 61 | 70 | TRUE | Integrated | 150.0 | 1.When the unit power on and changed in heating mode,and if the outdoor temperature continue lower than 3C for 30 seconds,after running for 25mins, the base pan heater will be active for 5 minutes. 2.If be on the defrost mode and the outdoor temperature lower 1C for 10 seconds the base pan heater will be active and will be 5 mins delay inactive after defrost. |  |  |  | R410A | USA, Canada | 4521 | 0.39 | 3.4 | 21800 | 1.9 | 3.36 | 25029 | 2.18 | 3.36 | 4894 | 0.3 | 4.78 | 23600 | 1.44 | 4.8 | 5309 | 0.42 | 3.7 | 25600 | 2.04 | 3.68 | 29392 | 2.34 | 3.68 | 3235 | 0.36 | 2.63 | 15600 | 1.74 | 2.63 | 17911 | 2 | 2.62 | 2405 | 0.35 | 2.01 |  |  |  | 18100 | 2.65 | 2
04/28/22 | Live | Carrier | CARRIER | Performance | Singlezone Ducted, Centrally Ducted | 207098576 |  | HRCU-A-CB | 38MARBQ24AA3 |  | CAP**3717AL* | 59SC5B040E17**12 | 11.5 | 15 | 11 |  |  |  |  | FALSE | FALSE | FALSE |  | 61 | 62 | 71 | TRUE | Integrated | 150.0 | 1.When the unit power on and changed in heating mode,and if the outdoor temperature continue lower than 3C for 30 seconds,after running for 25mins, the base pan heater will be active for 5 minutes. 2.If be on the defrost mode and the outdoor temperature lower 1C for 10 seconds the base pan heater will be active and will be 5 mins delay inactive after defrost. |  |  |  | R410A | USA, Canada | 4604 | 0.4 | 3.37 | 22200 | 1.93 | 3.37 | 25488 | 2.22 | 3.36 | 4977 | 0.3 | 4.86 | 24000 | 1.44 | 4.88 | 5185 | 0.39 | 3.9 | 25000 | 1.87 | 3.92 | 28703 | 2.15 | 3.91 | 3173 | 0.33 | 2.82 | 15300 | 1.6 | 2.8 | 17566 | 1.84 | 2.8 | 2368 | 0.35 | 1.98 |  |  |  | 17820 | 2.61 | 2
04/28/22 | Live | Carrier | CARRIER | Performance | Singlezone Ducted, Centrally Ducted | 207098575 |  | HRCU-A-CB | 38MARBQ24AA3 |  | CAP**3621AL* | 59SC5B040E17**12 | 11.5 | 15 | 10.5 |  |  |  |  | FALSE | FALSE | FALSE |  | 61 | 61 | 70 | TRUE | Integrated | 150.0 | 1.When the unit power on and changed in heating mode,and if the outdoor temperature continue lower than 3C for 30 seconds,after running for 25mins, the base pan heater will be active for 5 minutes. 2.If be on the defrost mode and the outdoor temperature lower 1C for 10 seconds the base pan heater will be active and will be 5 mins delay inactive after defrost. |  |  |  | R410A | USA, Canada | 4521 | 0.39 | 3.4 | 21800 | 1.9 | 3.36 | 25029 | 2.18 | 3.36 | 4936 | 0.3 | 4.82 | 23800 | 1.44 | 4.84 | 5268 | 0.41 | 3.77 | 25400 | 1.98 | 3.76 | 29162 | 2.27 | 3.76 | 3214 | 0.35 | 2.69 | 15500 | 1.69 | 2.69 | 17796 | 1.95 | 2.67 | 2393 | 0.35 | 2 |  |  |  | 18000 | 2.64 | 2
04/28/22 | Live | Carrier | CARRIER | Performance | Singlezone Ducted, Centrally Ducted | 207098577 |  | HRCU-A-CB | 38MARBQ24AA3 |  | CAP**3721AL* | 59SC5B040E17**12 | 11.5 | 15 | 11 |  |  |  |  | FALSE | FALSE | FALSE |  | 61 | 62 | 71 | TRUE | Integrated | 150.0 | 1.When the unit power on and changed in heating mode,and if the outdoor temperature continue lower than 3C for 30 seconds,after running for 25mins, the base pan heater will be active for 5 minutes. 2.If be on the defrost mode and the outdoor temperature lower 1C for 10 seconds the base pan heater will be active and will be 5 mins delay inactive after defrost. |  |  |  | R410A | USA, Canada | 4645 | 0.4 | 3.4 | 22400 | 1.95 | 3.37 | 25718 | 2.24 | 3.36 | 5019 | 0.3 | 4.9 | 24200 | 1.44 | 4.93 | 5143 | 0.38 | 3.97 | 24800 | 1.82 | 3.99 | 28474 | 2.09 | 3.99 | 3152 | 0.32 | 2.89 | 15200 | 1.56 | 2.86 | 17451 | 1.79 | 2.86 | 2356 | 0.35 | 1.97 |  |  |  | 17720 | 2.6 | 2
04/28/22 | Live | Carrier | CARRIER | Performance | Singlezone Ducted, Centrally Ducted | 207098578 |  | HRCU-A-CB | 38MARBQ24AA3 |  | CNPV*3621AL* | 59SC5B040E17**12 | 11.5 | 15 | 10 |  |  |  |  | FALSE | FALSE | FALSE |  | 60 | 61 | 70 | TRUE | Integrated | 150.0 | 1.When the unit power on and changed in heating mode,and if the outdoor temperature continue lower than 3C for 30 seconds,after running for 25mins, the base pan heater will be active for 5 minutes. 2.If be on the defrost mode and the outdoor temperature lower 1C for 10 seconds the base pan heater will be active and will be 5 mins delay inactive after defrost. |  |  |  | R410A | USA, Canada | 4521 | 0.39 | 3.4 | 21800 | 1.9 | 3.36 | 25029 | 2.18 | 3.36 | 4894 | 0.3 | 4.78 | 23600 | 1.44 | 4.8 | 5309 | 0.42 | 3.7 | 25600 | 2.03 | 3.7 | 29392 | 2.33 | 3.7 | 3235 | 0.36 | 2.63 | 15600 | 1.74 | 2.63 | 17911 | 2 | 2.62 | 2405 | 0.35 | 2.01 |  |  |  | 18100 | 2.65 | 2
04/28/22 | Live | Carrier | CARRIER | Performance | Singlezone Ducted, Centrally Ducted | 207098525 |  | HRCU-A-CB | 38MARBQ24AA3 |  | CAP**3014AL* | 59SC5B060E14**12 | 11.5 | 15 | 10.5 |  |  |  |  | FALSE | FALSE | FALSE |  | 61 | 62 | 71 | TRUE | Integrated | 150.0 | 1.When the unit power on and changed in heating mode,and if the outdoor temperature continue lower than 3C for 30 seconds,after running for 25mins, the base pan heater will be active for 5 minutes. 2.If be on the defrost mode and the outdoor temperature lower 1C for 10 seconds the base pan heater will be active and will be 5 mins delay inactive after defrost. |  |  |  | R410A | USA, Canada | 4562 | 0.4 | 3.34 | 22000 | 1.91 | 3.38 | 25259 | 2.2 | 3.36 | 4977 | 0.3 | 4.86 | 24000 | 1.45 | 4.85 | 5268 | 0.41 | 3.77 | 25400 | 1.99 | 3.74 | 29162 | 2.29 | 3.73 | 3235 | 0.36 | 2.63 | 15600 | 1.73 | 2.64 | 17911 | 1.99 | 2.64 | 2422 | 0.35 | 2.03 |  |  |  | 18220 | 2.67 | 2
04/28/22 | Live | Carrier | CARRIER | Performance | Singlezone Ducted, Centrally Ducted | 207098524 |  | HRCU-A-CB | 38MARBQ24AA3 |  | CAP**2414AL* | 59SC5B060E14**12 | 11.5 | 15 | 10 |  |  |  |  | FALSE | FALSE | FALSE |  | 61 | 62 | 71 | TRUE | Integrated | 150.0 | 1.When the unit power on and changed in heating mode,and if the outdoor temperature continue lower than 3C for 30 seconds,after running for 25mins, the base pan heater will be active for 5 minutes. 2.If be on the defrost mode and the outdoor temperature lower 1C for 10 seconds the base pan heater will be active and will be 5 mins delay inactive after defrost. |  |  |  | R410A | USA, Canada | 4521 | 0.39 | 3.4 | 21800 | 1.9 | 3.36 | 25029 | 2.18 | 3.36 | 4936 | 0.3 | 4.82 | 23800 | 1.45 | 4.81 | 5351 | 0.43 | 3.65 | 25800 | 2.09 | 3.62 | 29622 | 2.4 | 3.62 | 3277 | 0.38 | 2.53 | 15800 | 1.85 | 2.5 | 18140 | 2.13 | 2.5 | 2447 | 0.37 | 1.94 |  |  |  | 18410 | 2.77 | 1.95
04/28/22 | Live | Carrier | CARRIER | Performance | Singlezone Ducted, Centrally Ducted | 207098526 |  | HRCU-A-CB | 38MARBQ24AA3 |  | CNPV*3014AL* | 59SC5B060E14**12 | 11.5 | 15 | 10 |  |  |  |  | FALSE | FALSE | FALSE |  | 61 | 61 | 70 | TRUE | Integrated | 150.0 | 1.When the unit power on and changed in heating mode,and if the outdoor temperature continue lower than 3C for 30 seconds,after running for 25mins, the base pan heater will be active for 5 minutes. 2.If be on the defrost mode and the outdoor temperature lower 1C for 10 seconds the base pan heater will be active and will be 5 mins delay inactive after defrost. |  |  |  | R410A | USA, Canada | 4562 | 0.4 | 3.34 | 22000 | 1.91 | 3.38 | 25259 | 2.2 | 3.36 | 4977 | 0.3 | 4.86 | 24000 | 1.45 | 4.85 | 5268 | 0.41 | 3.77 | 25400 | 1.98 | 3.76 | 29162 | 2.27 | 3.76 | 3214 | 0.36 | 2.62 | 15500 | 1.72 | 2.64 | 17796 | 1.98 | 2.63 | 2393 | 0.35 | 2 |  |  |  | 18000 | 2.64 | 2
04/28/22 | Live | Carrier | CARRIER | Performance | Singlezone Ducted, Centrally Ducted | 207098568 |  | HRCU-A-CB | 38MARBQ24AA3 |  | CAP**3617AL* | 59SC5B060E14**12 | 11.5 | 15 | 10.5 |  |  |  |  | FALSE | FALSE | FALSE |  | 61 | 61 | 70 | TRUE | Integrated | 150.0 | 1.When the unit power on and changed in heating mode,and if the outdoor temperature continue lower than 3C for 30 seconds,after running for 25mins, the base pan heater will be active for 5 minutes. 2.If be on the defrost mode and the outdoor temperature lower 1C for 10 seconds the base pan heater will be active and will be 5 mins delay inactive after defrost. |  |  |  | R410A | USA, Canada | 4604 | 0.4 | 3.37 | 22200 | 1.93 | 3.37 | 25488 | 2.22 | 3.36 | 5019 | 0.3 | 4.9 | 24200 | 1.45 | 4.89 | 5268 | 0.4 | 3.86 | 25400 | 1.94 | 3.84 | 29162 | 2.23 | 3.83 | 3214 | 0.35 | 2.69 | 15500 | 1.68 | 2.7 | 17796 | 1.93 | 2.7 | 2393 | 0.35 | 2 |  |  |  | 18000 | 2.64 | 2
04/28/22 | Live | Carrier | CARRIER | Performance | Singlezone Ducted, Centrally Ducted | 207098567 |  | HRCU-A-CB | 38MARBQ24AA3 |  | CAP**2517AL* | 59SC5B060E14**12 | 11.5 | 15.5 | 11 |  |  |  |  | FALSE | FALSE | FALSE |  | 61 | 62 | 71 | TRUE | Integrated | 150.0 | 1.When the unit power on and changed in heating mode,and if the outdoor temperature continue lower than 3C for 30 seconds,after running for 25mins, the base pan heater will be active for 5 minutes. 2.If be on the defrost mode and the outdoor temperature lower 1C for 10 seconds the base pan heater will be active and will be 5 mins delay inactive after defrost. |  |  |  | R410A | USA, Canada | 4728 | 0.41 | 3.38 | 22800 | 1.98 | 3.37 | 26177 | 2.28 | 3.36 | 5143 | 0.3 | 5.02 | 24800 | 1.46 | 4.98 | 5143 | 0.37 | 4.07 | 24800 | 1.78 | 4.08 | 28474 | 2.05 | 4.07 | 3152 | 0.32 | 2.89 | 15200 | 1.55 | 2.87 | 17451 | 1.78 | 2.87 | 2356 | 0.35 | 1.97 |  |  |  | 17720 | 2.6 | 2
04/28/22 | Live | Carrier | CARRIER | Performance | Singlezone Ducted, Centrally Ducted | 207098569 |  | HRCU-A-CB | 38MARBQ24AA3 |  | CAP**3017AL* | 59SC5B060E14**12 | 11.5 | 15 | 10.5 |  |  |  |  | FALSE | FALSE | FALSE |  | 61 | 62 | 71 | TRUE | Integrated | 150.0 | 1.When the unit power on and changed in heating mode,and if the outdoor temperature continue lower than 3C for 30 seconds,after running for 25mins, the base pan heater will be active for 5 minutes. 2.If be on the defrost mode and the outdoor temperature lower 1C for 10 seconds the base pan heater will be active and will be 5 mins delay inactive after defrost. |  |  |  | R410A | USA, Canada | 4604 | 0.4 | 3.37 | 22200 | 1.93 | 3.37 | 25488 | 2.22 | 3.36 | 4977 | 0.3 | 4.86 | 24000 | 1.45 | 4.85 | 5268 | 0.41 | 3.77 | 25400 | 1.98 | 3.76 | 29162 | 2.27 | 3.76 | 3235 | 0.36 | 2.63 | 15600 | 1.73 | 2.64 | 17911 | 1.99 | 2.64 | 2422 | 0.35 | 2.03 |  |  |  | 18220 | 2.67 | 2
04/28/22 | Live | Carrier | CARRIER | Performance | Singlezone Ducted, Centrally Ducted | 207098570 |  | HRCU-A-CB | 38MARBQ24AA3 |  | CAP**3717AL* | 59SC5B060E14**12 | 11.5 | 15 | 11 |  |  |  |  | FALSE | FALSE | FALSE |  | 61 | 62 | 71 | TRUE | Integrated | 150.0 | 1.When the unit power on and changed in heating mode,and if the outdoor temperature continue lower than 3C for 30 seconds,after running for 25mins, the base pan heater will be active for 5 minutes. 2.If be on the defrost mode and the outdoor temperature lower 1C for 10 seconds the base pan heater will be active and will be 5 mins delay inactive after defrost. |  |  |  | R410A | USA, Canada | 4687 | 0.41 | 3.35 | 22600 | 1.97 | 3.36 | 25948 | 2.26 | 3.36 | 5102 | 0.3 | 4.98 | 24600 | 1.46 | 4.94 | 5185 | 0.38 | 4 | 25000 | 1.82 | 4.03 | 28703 | 2.09 | 4.02 | 3173 | 0.33 | 2.82 | 15300 | 1.58 | 2.84 | 17566 | 1.81 | 2.84 | 2368 | 0.35 | 1.98 |  |  |  | 17820 | 2.61 | 2
04/28/22 | Live | Carrier | CARRIER | Performance | Singlezone Ducted, Centrally Ducted | 207098573 |  | HRCU-A-CB | 38MARBQ24AA3 |  | CNPV*3617AL* | 59SC5B060E14**12 | 11.5 | 15 | 10 |  |  |  |  | FALSE | FALSE | FALSE |  | 61 | 61 | 70 | TRUE | Integrated | 150.0 | 1.When the unit power on and changed in heating mode,and if the outdoor temperature continue lower than 3C for 30 seconds,after running for 25mins, the base pan heater will be active for 5 minutes. 2.If be on the defrost mode and the outdoor temperature lower 1C for 10 seconds the base pan heater will be active and will be 5 mins delay inactive after defrost. |  |  |  | R410A | USA, Canada | 4604 | 0.4 | 3.37 | 22200 | 1.93 | 3.37 | 25488 | 2.22 | 3.36 | 4977 | 0.3 | 4.86 | 24000 | 1.45 | 4.85 | 5268 | 0.41 | 3.77 | 25400 | 1.97 | 3.78 | 29162 | 2.26 | 3.78 | 3214 | 0.35 | 2.69 | 15500 | 1.71 | 2.66 | 17796 | 1.96 | 2.66 | 2393 | 0.35 | 2 |  |  |  | 18000 | 2.64 | 2
04/28/22 | Live | Carrier | CARRIER | Performance | Singlezone Ducted, Centrally Ducted | 207098572 |  | HRCU-A-CB | 38MARBQ24AA3 |  | CNPV*3017AL* | 59SC5B060E14**12 | 11.5 | 15 | 10 |  |  |  |  | FALSE | FALSE | FALSE |  | 61 | 61 | 70 | TRUE | Integrated | 150.0 | 1.When the unit power on and changed in heating mode,and if the outdoor temperature continue lower than 3C for 30 seconds,after running for 25mins, the base pan heater will be active for 5 minutes. 2.If be on the defrost mode and the outdoor temperature lower 1C for 10 seconds the base pan heater will be active and will be 5 mins delay inactive after defrost. |  |  |  | R410A | USA, Canada | 4604 | 0.4 | 3.37 | 22200 | 1.93 | 3.37 | 25488 | 2.22 | 3.36 | 4977 | 0.3 | 4.86 | 24000 | 1.45 | 4.85 | 5268 | 0.41 | 3.77 | 25400 | 1.97 | 3.78 | 29162 | 2.26 | 3.78 | 3214 | 0.35 | 2.69 | 15500 | 1.71 | 2.66 | 17796 | 1.96 | 2.66 | 2393 | 0.35 | 2 |  |  |  | 18000 | 2.64 | 2
04/28/22 | Live | Carrier | CARRIER | Performance | Singlezone Ducted, Centrally Ducted | 207098529 |  | HRCU-A-CB | 38MARBQ24AA3 |  | CNPV*3017AL* | 59SC5B060E17**14 | 12 | 15.5 | 10.5 |  |  |  |  | FALSE | FALSE | FALSE |  | 61 | 61 | 70 | TRUE | Integrated | 150.0 | 1.When the unit power on and changed in heating mode,and if the outdoor temperature continue lower than 3C for 30 seconds,after running for 25mins, the base pan heater will be active for 5 minutes. 2.If be on the defrost mode and the outdoor temperature lower 1C for 10 seconds the base pan heater will be active and will be 5 mins delay inactive after defrost. |  |  |  | R410A | USA, Canada | 4562 | 0.38 | 3.52 | 22000 | 1.83 | 3.52 | 25259 | 2.1 | 3.53 | 4936 | 0.3 | 4.82 | 23800 | 1.43 | 4.88 | 5268 | 0.41 | 3.77 | 25400 | 1.99 | 3.74 | 29162 | 2.29 | 3.73 | 3214 | 0.35 | 2.69 | 15500 | 1.71 | 2.66 | 17796 | 1.96 | 2.66 | 2393 | 0.35 | 2 |  |  |  | 18000 | 2.64 | 2
04/28/22 | Live | Carrier | CARRIER | Performance | Singlezone Ducted, Centrally Ducted | 207098571 |  | HRCU-A-CB | 38MARBQ24AA3 |  | CNPV*2417AL* | 59SC5B060E14**12 | 11.5 | 15 | 10 |  |  |  |  | FALSE | FALSE | FALSE |  | 60 | 60 | 69 | TRUE | Integrated | 150.0 | 1.When the unit power on and changed in heating mode,and if the outdoor temperature continue lower than 3C for 30 seconds,after running for 25mins, the base pan heater will be active for 5 minutes. 2.If be on the defrost mode and the outdoor temperature lower 1C for 10 seconds the base pan heater will be active and will be 5 mins delay inactive after defrost. |  |  |  | R410A | USA, Canada | 4521 | 0.39 | 3.4 | 21800 | 1.9 | 3.36 | 25029 | 2.18 | 3.36 | 4936 | 0.3 | 4.82 | 23800 | 1.46 | 4.78 | 5351 | 0.42 | 3.73 | 25800 | 2.01 | 3.76 | 29622 | 2.31 | 3.76 | 3235 | 0.36 | 2.63 | 15600 | 1.74 | 2.63 | 17911 | 2 | 2.62 | 2389 | 0.35 | 2 |  |  |  | 17970 | 2.63 | 2
04/28/22 | Live | Carrier | CARRIER | Performance | Singlezone Ducted, Centrally Ducted | 207098547 |  | HRCU-A-CB | 38MARBQ24AA3 |  | CAP**3014AL* | 59TP6B060V14**12 | 11.5 | 15 | 10.5 |  |  |  |  | FALSE | FALSE | FALSE |  | 61 | 62 | 71 | TRUE | Integrated | 150.0 | 1.When the unit power on and changed in heating mode,and if the outdoor temperature continue lower than 3C for 30 seconds,after running for 25mins, the base pan heater will be active for 5 minutes. 2.If be on the defrost mode and the outdoor temperature lower 1C for 10 seconds the base pan heater will be active and will be 5 mins delay inactive after defrost. |  |  |  | R410A | USA, Canada | 4562 | 0.4 | 3.34 | 22000 | 1.91 | 3.38 | 25259 | 2.2 | 3.36 | 4977 | 0.3 | 4.86 | 24000 | 1.45 | 4.85 | 5268 | 0.41 | 3.77 | 25400 | 1.99 | 3.74 | 29162 | 2.29 | 3.73 | 3235 | 0.36 | 2.63 | 15600 | 1.73 | 2.64 | 17911 | 1.99 | 2.64 | 2422 | 0.35 | 2.03 |  |  |  | 18220 | 2.67 | 2
04/28/22 | Live | Carrier | CARRIER | Performance | Singlezone Ducted, Centrally Ducted | 207098551 |  | HRCU-A-CB | 38MARBQ24AA3 |  | CNPV*3017AL* | 59TP6B060V17**14 | 11.5 | 15.5 | 10 |  |  |  |  | FALSE | FALSE | FALSE |  | 61 | 61 | 70 | TRUE | Integrated | 150.0 | 1.When the unit power on and changed in heating mode,and if the outdoor temperature continue lower than 3C for 30 seconds,after running for 25mins, the base pan heater will be active for 5 minutes. 2.If be on the defrost mode and the outdoor temperature lower 1C for 10 seconds the base pan heater will be active and will be 5 mins delay inactive after defrost. |  |  |  | R410A | USA, Canada | 4521 | 0.39 | 3.4 | 21800 | 1.9 | 3.36 | 25029 | 2.18 | 3.36 | 4894 | 0.29 | 4.95 | 23600 | 1.42 | 4.87 | 5268 | 0.41 | 3.77 | 25400 | 1.99 | 3.74 | 29162 | 2.29 | 3.73 | 3214 | 0.35 | 2.69 | 15500 | 1.71 | 2.66 | 17796 | 1.96 | 2.66 | 2393 | 0.35 | 2 |  |  |  | 18000 | 2.64 | 2
04/28/22 | Live | Carrier | CARRIER | Performance | Singlezone Ducted, Centrally Ducted | 207098531 |  | HRCU-A-CB | 38MARBQ24AA3 |  | CNPV*3617AL* | 59SC5B060E17**14 | 12 | 15.5 | 10.5 |  |  |  |  | FALSE | FALSE | FALSE |  | 61 | 61 | 70 | TRUE | Integrated | 150.0 | 1.When the unit power on and changed in heating mode,and if the outdoor temperature continue lower than 3C for 30 seconds,after running for 25mins, the base pan heater will be active for 5 minutes. 2.If be on the defrost mode and the outdoor temperature lower 1C for 10 seconds the base pan heater will be active and will be 5 mins delay inactive after defrost. |  |  |  | R410A | USA, Canada | 4562 | 0.38 | 3.52 | 22000 | 1.83 | 3.52 | 25259 | 2.1 | 3.53 | 4936 | 0.3 | 4.82 | 23800 | 1.43 | 4.88 | 5268 | 0.41 | 3.77 | 25400 | 1.99 | 3.74 | 29162 | 2.29 | 3.73 | 3214 | 0.35 | 2.69 | 15500 | 1.71 | 2.66 | 17796 | 1.96 | 2.66 | 2393 | 0.35 | 2 |  |  |  | 18000 | 2.64 | 2
04/28/22 | Live | Carrier | CARRIER | Performance | Singlezone Ducted, Centrally Ducted | 207098564 |  | HRCU-A-CB | 38MARBQ24AA3 |  | CAP**3721AL* | 59SC5B060E17**14 | 12 | 15.5 | 11.5 |  |  |  |  | FALSE | FALSE | FALSE |  | 60 | 61 | 70 | TRUE | Integrated | 150.0 | 1.When the unit power on and changed in heating mode,and if the outdoor temperature continue lower than 3C for 30 seconds,after running for 25mins, the base pan heater will be active for 5 minutes. 2.If be on the defrost mode and the outdoor temperature lower 1C for 10 seconds the base pan heater will be active and will be 5 mins delay inactive after defrost. |  |  |  | R410A | USA, Canada | 4645 | 0.39 | 3.49 | 22400 | 1.87 | 3.51 | 25718 | 2.14 | 3.52 | 5060 | 0.3 | 4.94 | 24400 | 1.43 | 5 | 5143 | 0.37 | 4.07 | 24800 | 1.8 | 4.04 | 28474 | 2.07 | 4.03 | 3131 | 0.32 | 2.87 | 15100 | 1.53 | 2.89 | 17337 | 1.75 | 2.9 | 2327 | 0.34 | 2.01 |  |  |  | 17500 | 2.56 | 2
04/28/22 | Live | Carrier | CARRIER | Performance | Singlezone Ducted, Centrally Ducted | 207098561 |  | HRCU-A-CB | 38MARBQ24AA3 |  | CAP**2517AL* | 59SC5B060E17**14 | 12 | 15.5 | 11.5 |  |  |  |  | FALSE | FALSE | FALSE |  | 61 | 62 | 71 | TRUE | Integrated | 150.0 | 1.When the unit power on and changed in heating mode,and if the outdoor temperature continue lower than 3C for 30 seconds,after running for 25mins, the base pan heater will be active for 5 minutes. 2.If be on the defrost mode and the outdoor temperature lower 1C for 10 seconds the base pan heater will be active and will be 5 mins delay inactive after defrost. |  |  |  | R410A | USA, Canada | 4645 | 0.39 | 3.49 | 22400 | 1.87 | 3.51 | 25718 | 2.14 | 3.52 | 5060 | 0.3 | 4.94 | 24400 | 1.43 | 5 | 5143 | 0.38 | 3.97 | 24800 | 1.81 | 4.02 | 28474 | 2.08 | 4.01 | 3152 | 0.32 | 2.89 | 15200 | 1.55 | 2.87 | 17451 | 1.78 | 2.87 | 2356 | 0.35 | 1.97 |  |  |  | 17720 | 2.6 | 2
04/28/22 | Live | Carrier | CARRIER | Performance | Singlezone Ducted, Centrally Ducted | 207098565 |  | HRCU-A-CB | 38MARBQ24AA3 |  | CNPV*3621AL* | 59SC5B060E17**14 | 12 | 15.5 | 10.5 |  |  |  |  | FALSE | FALSE | FALSE |  | 61 | 61 | 70 | TRUE | Integrated | 150.0 | 1.When the unit power on and changed in heating mode,and if the outdoor temperature continue lower than 3C for 30 seconds,after running for 25mins, the base pan heater will be active for 5 minutes. 2.If be on the defrost mode and the outdoor temperature lower 1C for 10 seconds the base pan heater will be active and will be 5 mins delay inactive after defrost. |  |  |  | R410A | USA, Canada | 4562 | 0.38 | 3.52 | 22000 | 1.83 | 3.52 | 25259 | 2.1 | 3.53 | 4936 | 0.3 | 4.82 | 23800 | 1.43 | 4.88 | 5268 | 0.41 | 3.77 | 25400 | 1.99 | 3.74 | 29162 | 2.29 | 3.73 | 3214 | 0.35 | 2.69 | 15500 | 1.71 | 2.66 | 17796 | 1.96 | 2.66 | 2393 | 0.35 | 2 |  |  |  | 18000 | 2.64 | 2
04/28/22 | Live | Carrier | CARRIER | Performance | Singlezone Ducted, Centrally Ducted | 207098528 |  | HRCU-A-CB | 38MARBQ24AA3 |  | CAP**2417AL* | 59SC5B060E17**14 | 11.5 | 15 | 10 |  |  |  |  | FALSE | FALSE | FALSE |  | 61 | 62 | 71 | TRUE | Integrated | 150.0 | 1.When the unit power on and changed in heating mode,and if the outdoor temperature continue lower than 3C for 30 seconds,after running for 25mins, the base pan heater will be active for 5 minutes. 2.If be on the defrost mode and the outdoor temperature lower 1C for 10 seconds the base pan heater will be active and will be 5 mins delay inactive after defrost. |  |  |  | R410A | USA, Canada | 4480 | 0.39 | 3.37 | 21600 | 1.88 | 3.37 | 24800 | 2.16 | 3.36 | 4853 | 0.29 | 4.9 | 23400 | 1.42 | 4.83 | 5351 | 0.44 | 3.56 | 25800 | 2.11 | 3.58 | 29622 | 2.43 | 3.57 | 3277 | 0.39 | 2.46 | 15800 | 1.87 | 2.48 | 18140 | 2.14 | 2.48 | 2447 | 0.37 | 1.94 |  |  |  | 18410 | 2.77 | 1.95
04/28/22 | Live | Carrier | CARRIER | Performance | Singlezone Ducted, Centrally Ducted | 207098532 |  | HRCU-A-CB | 38MARBQ24AA3 |  | CAP**3017AL* | 59SC5B060E17**14 | 11.5 | 15.5 | 10.5 |  |  |  |  | FALSE | FALSE | FALSE |  | 61 | 61 | 70 | TRUE | Integrated | 150.0 | 1.When the unit power on and changed in heating mode,and if the outdoor temperature continue lower than 3C for 30 seconds,after running for 25mins, the base pan heater will be active for 5 minutes. 2.If be on the defrost mode and the outdoor temperature lower 1C for 10 seconds the base pan heater will be active and will be 5 mins delay inactive after defrost. |  |  |  | R410A | USA, Canada | 4521 | 0.39 | 3.4 | 21800 | 1.9 | 3.36 | 25029 | 2.18 | 3.36 | 4936 | 0.3 | 4.82 | 23800 | 1.43 | 4.88 | 5268 | 0.42 | 3.68 | 25400 | 2 | 3.72 | 29162 | 2.3 | 3.72 | 3214 | 0.36 | 2.62 | 15500 | 1.72 | 2.64 | 17796 | 1.98 | 2.63 | 2393 | 0.35 | 2 |  |  |  | 18000 | 2.64 | 2
04/28/22 | Live | Carrier | CARRIER | Performance | Singlezone Ducted, Centrally Ducted | 207098530 |  | HRCU-A-CB | 38MARBQ24AA3 |  | CAP**3617AL* | 59SC5B060E17**14 | 11.5 | 15.5 | 11 |  |  |  |  | FALSE | FALSE | FALSE |  | 61 | 61 | 71 | TRUE | Integrated | 150.0 | 1.When the unit power on and changed in heating mode,and if the outdoor temperature continue lower than 3C for 30 seconds,after running for 25mins, the base pan heater will be active for 5 minutes. 2.If be on the defrost mode and the outdoor temperature lower 1C for 10 seconds the base pan heater will be active and will be 5 mins delay inactive after defrost. |  |  |  | R410A | USA, Canada | 4562 | 0.4 | 3.34 | 22000 | 1.91 | 3.38 | 25259 | 2.2 | 3.36 | 4936 | 0.29 | 4.99 | 23800 | 1.42 | 4.91 | 5226 | 0.4 | 3.83 | 25200 | 1.94 | 3.81 | 28933 | 2.23 | 3.8 | 3194 | 0.35 | 2.67 | 15400 | 1.67 | 2.7 | 17681 | 1.92 | 2.7 | 2381 | 0.35 | 1.99 |  |  |  | 17910 | 2.62 | 2
04/28/22 | Live | Carrier | CARRIER | Performance | Singlezone Ducted, Centrally Ducted | 207098562 |  | HRCU-A-CB | 38MARBQ24AA3 |  | CAP**3621AL* | 59SC5B060E17**14 | 11.5 | 15.5 | 11 |  |  |  |  | FALSE | FALSE | FALSE |  | 61 | 61 | 71 | TRUE | Integrated | 150.0 | 1.When the unit power on and changed in heating mode,and if the outdoor temperature continue lower than 3C for 30 seconds,after running for 25mins, the base pan heater will be active for 5 minutes. 2.If be on the defrost mode and the outdoor temperature lower 1C for 10 seconds the base pan heater will be active and will be 5 mins delay inactive after defrost. |  |  |  | R410A | USA, Canada | 4562 | 0.4 | 3.34 | 22000 | 1.91 | 3.38 | 25259 | 2.2 | 3.36 | 4977 | 0.3 | 4.86 | 24000 | 1.42 | 4.95 | 5226 | 0.4 | 3.83 | 25200 | 1.93 | 3.83 | 28933 | 2.22 | 3.82 | 3194 | 0.35 | 2.67 | 15400 | 1.67 | 2.7 | 17681 | 1.92 | 2.7 | 2381 | 0.35 | 1.99 |  |  |  | 17910 | 2.62 | 2
04/28/22 | Live | Carrier | CARRIER | Performance | Singlezone Ducted, Centrally Ducted | 207098527 |  | HRCU-A-CB | 38MARBQ24AA3 |  | CNPV*2417AL* | 59SC5B060E17**14 | 11.5 | 15 | 10 |  |  |  |  | FALSE | FALSE | FALSE |  | 60 | 60 | 69 | TRUE | Integrated | 150.0 | 1.When the unit power on and changed in heating mode,and if the outdoor temperature continue lower than 3C for 30 seconds,after running for 25mins, the base pan heater will be active for 5 minutes. 2.If be on the defrost mode and the outdoor temperature lower 1C for 10 seconds the base pan heater will be active and will be 5 mins delay inactive after defrost. |  |  |  | R410A | USA, Canada | 4438 | 0.39 | 3.33 | 21400 | 1.86 | 3.37 | 24570 | 2.14 | 3.36 | 4853 | 0.3 | 4.74 | 23400 | 1.43 | 4.8 | 5351 | 0.42 | 3.73 | 25800 | 2.04 | 3.71 | 29622 | 2.35 | 3.69 | 3235 | 0.36 | 2.63 | 15600 | 1.76 | 2.6 | 17911 | 2.02 | 2.6 | 2389 | 0.35 | 2 |  |  |  | 17970 | 2.63 | 2
04/28/22 | Live | Carrier | CARRIER | Performance | Singlezone Ducted, Centrally Ducted | 207098563 |  | HRCU-A-CB | 38MARBQ24AA3 |  | CAP**3717AL* | 59SC5B060E17**14 | 11.5 | 15.5 | 11 |  |  |  |  | FALSE | FALSE | FALSE |  | 60 | 61 | 70 | TRUE | Integrated | 150.0 | 1.When the unit power on and changed in heating mode,and if the outdoor temperature continue lower than 3C for 30 seconds,after running for 25mins, the base pan heater will be active for 5 minutes. 2.If be on the defrost mode and the outdoor temperature lower 1C for 10 seconds the base pan heater will be active and will be 5 mins delay inactive after defrost. |  |  |  | R410A | USA, Canada | 4604 | 0.4 | 3.37 | 22200 | 1.93 | 3.37 | 25488 | 2.22 | 3.36 | 5019 | 0.3 | 4.9 | 24200 | 1.43 | 4.96 | 5185 | 0.38 | 4 | 25000 | 1.85 | 3.96 | 28703 | 2.12 | 3.97 | 3152 | 0.33 | 2.8 | 15200 | 1.57 | 2.84 | 17451 | 1.8 | 2.84 | 2339 | 0.34 | 2.02 |  |  |  | 17600 | 2.58 | 2
04/28/22 | Live | Carrier | CARRIER | Performance | Singlezone Ducted, Centrally Ducted | 207098485 |  | HRCU-A-CB | 38MARBQ24AA3 |  | CNPV*3617AL* | 59SU5A040E17**12 | 12 | 15.5 | 10.5 |  |  |  |  | FALSE | FALSE | FALSE |  | 61 | 61 | 70 | TRUE | Integrated | 150.0 | 1.When the unit power on and changed in heating mode,and if the outdoor temperature continue lower than 3C for 30 seconds,after running for 25mins, the base pan heater will be active for 5 minutes. 2.If be on the defrost mode and the outdoor temperature lower 1C for 10 seconds the base pan heater will be active and will be 5 mins delay inactive after defrost. |  |  |  | R410A | USA, Canada | 4645 | 0.39 | 3.49 | 22400 | 1.87 | 3.51 | 25718 | 2.14 | 3.52 | 5019 | 0.3 | 4.9 | 24200 | 1.44 | 4.93 | 5268 | 0.4 | 3.86 | 25400 | 1.94 | 3.84 | 29162 | 2.23 | 3.83 | 3214 | 0.35 | 2.69 | 15500 | 1.69 | 2.69 | 17796 | 1.95 | 2.67 | 2393 | 0.35 | 2 |  |  |  | 18000 | 2.64 | 2
04/28/22 | Live | Carrier | CARRIER | Performance | Singlezone Ducted, Centrally Ducted | 207098483 |  | HRCU-A-CB | 38MARBQ24AA3 |  | CNPV*3017AL* | 59SU5A040E17**12 | 12 | 15.5 | 10.5 |  |  |  |  | FALSE | FALSE | FALSE |  | 61 | 61 | 70 | TRUE | Integrated | 150.0 | 1.When the unit power on and changed in heating mode,and if the outdoor temperature continue lower than 3C for 30 seconds,after running for 25mins, the base pan heater will be active for 5 minutes. 2.If be on the defrost mode and the outdoor temperature lower 1C for 10 seconds the base pan heater will be active and will be 5 mins delay inactive after defrost. |  |  |  | R410A | USA, Canada | 4645 | 0.39 | 3.49 | 22400 | 1.87 | 3.51 | 25718 | 2.14 | 3.52 | 5019 | 0.3 | 4.9 | 24200 | 1.44 | 4.93 | 5268 | 0.4 | 3.86 | 25400 | 1.94 | 3.84 | 29162 | 2.23 | 3.83 | 3214 | 0.35 | 2.69 | 15500 | 1.69 | 2.69 | 17796 | 1.95 | 2.67 | 2393 | 0.35 | 2 |  |  |  | 18000 | 2.64 | 2
04/28/22 | Live | Carrier | CARRIER | Performance | Singlezone Ducted, Centrally Ducted | 207098481 |  | HRCU-A-CB | 38MARBQ24AA3 |  | CNPV*2417AL* | 59SU5A040E17**12 | 11.5 | 15 | 10.5 |  |  |  |  | FALSE | FALSE | FALSE |  | 60 | 61 | 70 | TRUE | Integrated | 150.0 | 1.When the unit power on and changed in heating mode,and if the outdoor temperature continue lower than 3C for 30 seconds,after running for 25mins, the base pan heater will be active for 5 minutes. 2.If be on the defrost mode and the outdoor temperature lower 1C for 10 seconds the base pan heater will be active and will be 5 mins delay inactive after defrost. |  |  |  | R410A | USA, Canada | 4562 | 0.4 | 3.34 | 22000 | 1.91 | 3.38 | 25259 | 2.2 | 3.36 | 4936 | 0.3 | 4.82 | 23800 | 1.43 | 4.88 | 5309 | 0.41 | 3.79 | 25600 | 1.97 | 3.81 | 29392 | 2.27 | 3.79 | 3235 | 0.36 | 2.63 | 15600 | 1.73 | 2.64 | 17911 | 1.99 | 2.64 | 2405 | 0.35 | 2.01 |  |  |  | 18100 | 2.65 | 2
04/28/22 | Live | Carrier | CARRIER | Performance | Singlezone Ducted, Centrally Ducted | 207098482 |  | HRCU-A-CB | 38MARBQ24AA3 |  | CAP**2417AL* | 59SU5A040E17**12 | 11.5 | 15 | 10.5 |  |  |  |  | FALSE | FALSE | FALSE |  | 60 | 61 | 70 | TRUE | Integrated | 150.0 | 1.When the unit power on and changed in heating mode,and if the outdoor temperature continue lower than 3C for 30 seconds,after running for 25mins, the base pan heater will be active for 5 minutes. 2.If be on the defrost mode and the outdoor temperature lower 1C for 10 seconds the base pan heater will be active and will be 5 mins delay inactive after defrost. |  |  |  | R410A | USA, Canada | 4562 | 0.4 | 3.34 | 22000 | 1.91 | 3.38 | 25259 | 2.2 | 3.36 | 4977 | 0.3 | 4.86 | 24000 | 1.44 | 4.88 | 5351 | 0.43 | 3.65 | 25800 | 2.05 | 3.69 | 29622 | 2.36 | 3.68 | 3256 | 0.38 | 2.51 | 15700 | 1.83 | 2.51 | 18025 | 2.1 | 2.52 | 2418 | 0.36 | 1.97 |  |  |  | 18190 | 2.73 | 1.95
04/28/22 | Live | Carrier | CARRIER | Performance | Singlezone Ducted, Centrally Ducted | 207098558 |  | HRCU-A-CB | 38MARBQ24AA3 |  | CAP**3617AL* | 59TP6B080V17**16 | 11.5 | 15.5 | 10.5 |  |  |  |  | FALSE | FALSE | FALSE |  | 60 | 60 | 70 | TRUE | Integrated | 150.0 | 1.When the unit power on and changed in heating mode,and if the outdoor temperature continue lower than 3C for 30 seconds,after running for 25mins, the base pan heater will be active for 5 minutes. 2.If be on the defrost mode and the outdoor temperature lower 1C for 10 seconds the base pan heater will be active and will be 5 mins delay inactive after defrost. |  |  |  | R410A | USA, Canada | 4521 | 0.39 | 3.4 | 21800 | 1.9 | 3.36 | 25029 | 2.18 | 3.36 | 4894 | 0.29 | 4.95 | 23600 | 1.41 | 4.91 | 5268 | 0.41 | 3.77 | 25400 | 1.98 | 3.76 | 29162 | 2.27 | 3.76 | 3194 | 0.35 | 2.67 | 15400 | 1.68 | 2.69 | 17681 | 1.93 | 2.68 | 2364 | 0.35 | 1.98 |  |  |  | 17780 | 2.6 | 2
04/28/22 | Live | Carrier | CARRIER | Performance | Singlezone Ducted, Centrally Ducted | 207098484 |  | HRCU-A-CB | 38MARBQ24AA3 |  | CAP**3617AL* | 59SU5A040E17**12 | 11.5 | 15.5 | 11 |  |  |  |  | FALSE | FALSE | FALSE |  | 61 | 61 | 71 | TRUE | Integrated | 150.0 | 1.When the unit power on and changed in heating mode,and if the outdoor temperature continue lower than 3C for 30 seconds,after running for 25mins, the base pan heater will be active for 5 minutes. 2.If be on the defrost mode and the outdoor temperature lower 1C for 10 seconds the base pan heater will be active and will be 5 mins delay inactive after defrost. |  |  |  | R410A | USA, Canada | 4645 | 0.4 | 3.4 | 22400 | 1.95 | 3.37 | 25718 | 2.24 | 3.36 | 5060 | 0.3 | 4.94 | 24400 | 1.44 | 4.97 | 5226 | 0.39 | 3.93 | 25200 | 1.89 | 3.91 | 28933 | 2.17 | 3.91 | 3194 | 0.34 | 2.75 | 15400 | 1.66 | 2.72 | 17681 | 1.9 | 2.73 | 2381 | 0.35 | 1.99 |  |  |  | 17910 | 2.62 | 2
04/28/22 | Live | Carrier | CARRIER | Performance | Singlezone Ducted, Centrally Ducted | 207098486 |  | HRCU-A-CB | 38MARBQ24AA3 |  | CAP**3017AL* | 59SU5A040E17**12 | 11.5 | 15.5 | 10.5 |  |  |  |  | FALSE | FALSE | FALSE |  | 61 | 61 | 70 | TRUE | Integrated | 150.0 | 1.When the unit power on and changed in heating mode,and if the outdoor temperature continue lower than 3C for 30 seconds,after running for 25mins, the base pan heater will be active for 5 minutes. 2.If be on the defrost mode and the outdoor temperature lower 1C for 10 seconds the base pan heater will be active and will be 5 mins delay inactive after defrost. |  |  |  | R410A | USA, Canada | 4645 | 0.4 | 3.4 | 22400 | 1.95 | 3.37 | 25718 | 2.24 | 3.36 | 5019 | 0.3 | 4.9 | 24200 | 1.44 | 4.93 | 5268 | 0.4 | 3.86 | 25400 | 1.95 | 3.82 | 29162 | 2.24 | 3.82 | 3214 | 0.35 | 2.69 | 15500 | 1.71 | 2.66 | 17796 | 1.96 | 2.66 | 2393 | 0.35 | 2 |  |  |  | 18000 | 2.64 | 2
04/28/22 | Live | Carrier | CARRIER | Performance | Singlezone Ducted, Centrally Ducted | 207098536 |  | HRCU-A-CB | 38MARBQ24AA3 |  | CAP**3014AL* | 59TP6B040V14**10 | 11.5 | 15 | 10.5 |  |  |  |  | FALSE | FALSE | FALSE |  | 60 | 61 | 70 | TRUE | Integrated | 150.0 | 1.When the unit power on and changed in heating mode,and if the outdoor temperature continue lower than 3C for 30 seconds,after running for 25mins, the base pan heater will be active for 5 minutes. 2.If be on the defrost mode and the outdoor temperature lower 1C for 10 seconds the base pan heater will be active and will be 5 mins delay inactive after defrost. |  |  |  | R410A | USA, Canada | 4480 | 0.39 | 3.37 | 21600 | 1.88 | 3.37 | 24800 | 2.16 | 3.36 | 4853 | 0.3 | 4.74 | 23400 | 1.44 | 4.76 | 5309 | 0.43 | 3.62 | 25600 | 2.05 | 3.66 | 29392 | 2.35 | 3.67 | 3235 | 0.36 | 2.63 | 15600 | 1.76 | 2.6 | 17911 | 2.02 | 2.6 | 2405 | 0.35 | 2.01 |  |  |  | 18100 | 2.65 | 2
04/28/22 | Live | Carrier | CARRIER | Performance | Singlezone Ducted, Centrally Ducted | 207098537 |  | HRCU-A-CB | 38MARBQ24AA3 |  | CNPV*3014AL* | 59TP6B040V14**10 | 11.5 | 15 | 10 |  |  |  |  | FALSE | FALSE | FALSE |  | 60 | 61 | 70 | TRUE | Integrated | 150.0 | 1.When the unit power on and changed in heating mode,and if the outdoor temperature continue lower than 3C for 30 seconds,after running for 25mins, the base pan heater will be active for 5 minutes. 2.If be on the defrost mode and the outdoor temperature lower 1C for 10 seconds the base pan heater will be active and will be 5 mins delay inactive after defrost. |  |  |  | R410A | USA, Canada | 4480 | 0.39 | 3.37 | 21600 | 1.88 | 3.37 | 24800 | 2.16 | 3.36 | 4853 | 0.3 | 4.74 | 23400 | 1.44 | 4.76 | 5309 | 0.42 | 3.7 | 25600 | 2.04 | 3.68 | 29392 | 2.34 | 3.68 | 3235 | 0.36 | 2.63 | 15600 | 1.74 | 2.63 | 17911 | 2 | 2.62 | 2405 | 0.35 | 2.01 |  |  |  | 18100 | 2.65 | 2
04/28/22 | Live | Carrier | CARRIER | Performance | Singlezone Ducted, Centrally Ducted | 207098541 |  | HRCU-A-CB | 38MARBQ24AA3 |  | CAP**3617AL* | 59TP6B040V17**12 | 11.5 | 15 | 10.5 |  |  |  |  | FALSE | FALSE | FALSE |  | 61 | 61 | 70 | TRUE | Integrated | 150.0 | 1.When the unit power on and changed in heating mode,and if the outdoor temperature continue lower than 3C for 30 seconds,after running for 25mins, the base pan heater will be active for 5 minutes. 2.If be on the defrost mode and the outdoor temperature lower 1C for 10 seconds the base pan heater will be active and will be 5 mins delay inactive after defrost. |  |  |  | R410A | USA, Canada | 4604 | 0.4 | 3.37 | 22200 | 1.93 | 3.37 | 25488 | 2.22 | 3.36 | 4977 | 0.3 | 4.86 | 24000 | 1.45 | 4.85 | 5268 | 0.4 | 3.86 | 25400 | 1.95 | 3.82 | 29162 | 2.24 | 3.82 | 3214 | 0.35 | 2.69 | 15500 | 1.69 | 2.69 | 17796 | 1.95 | 2.67 | 2393 | 0.35 | 2 |  |  |  | 18000 | 2.64 | 2
04/28/22 | Live | Carrier | CARRIER | Performance | Singlezone Ducted, Centrally Ducted | 207098552 |  | HRCU-A-CB | 38MARBQ24AA3 |  | CAP**3617AL* | 59TP6B060V17**14 | 11.5 | 15.5 | 11 |  |  |  |  | FALSE | FALSE | FALSE |  | 61 | 61 | 71 | TRUE | Integrated | 150.0 | 1.When the unit power on and changed in heating mode,and if the outdoor temperature continue lower than 3C for 30 seconds,after running for 25mins, the base pan heater will be active for 5 minutes. 2.If be on the defrost mode and the outdoor temperature lower 1C for 10 seconds the base pan heater will be active and will be 5 mins delay inactive after defrost. |  |  |  | R410A | USA, Canada | 4562 | 0.4 | 3.34 | 22000 | 1.91 | 3.38 | 25259 | 2.2 | 3.36 | 4936 | 0.29 | 4.99 | 23800 | 1.42 | 4.91 | 5226 | 0.4 | 3.83 | 25200 | 1.94 | 3.81 | 28933 | 2.23 | 3.8 | 3194 | 0.35 | 2.67 | 15400 | 1.67 | 2.7 | 17681 | 1.92 | 2.7 | 2381 | 0.35 | 1.99 |  |  |  | 17910 | 2.62 | 2
04/28/22 | Live | Carrier | CARRIER | Performance | Singlezone Ducted, Centrally Ducted | 207098548 |  | HRCU-A-CB | 38MARBQ24AA3 |  | CNPV*3014AL* | 59TP6B060V14**12 | 11.5 | 15 | 10 |  |  |  |  | FALSE | FALSE | FALSE |  | 61 | 62 | 71 | TRUE | Integrated | 150.0 | 1.When the unit power on and changed in heating mode,and if the outdoor temperature continue lower than 3C for 30 seconds,after running for 25mins, the base pan heater will be active for 5 minutes. 2.If be on the defrost mode and the outdoor temperature lower 1C for 10 seconds the base pan heater will be active and will be 5 mins delay inactive after defrost. |  |  |  | R410A | USA, Canada | 4562 | 0.4 | 3.34 | 22000 | 1.91 | 3.38 | 25259 | 2.2 | 3.36 | 4977 | 0.3 | 4.86 | 24000 | 1.45 | 4.85 | 5268 | 0.41 | 3.77 | 25400 | 1.98 | 3.76 | 29162 | 2.27 | 3.76 | 3235 | 0.36 | 2.63 | 15600 | 1.73 | 2.64 | 17911 | 1.99 | 2.64 | 2422 | 0.35 | 2.03 |  |  |  | 18220 | 2.67 | 2
04/28/22 | Live | Carrier | CARRIER | Performance | Singlezone Ducted, Centrally Ducted | 207098553 |  | HRCU-A-CB | 38MARBQ24AA3 |  | CNPV*3617AL* | 59TP6B060V17**14 | 11.5 | 15.5 | 10 |  |  |  |  | FALSE | FALSE | FALSE |  | 61 | 61 | 70 | TRUE | Integrated | 150.0 | 1.When the unit power on and changed in heating mode,and if the outdoor temperature continue lower than 3C for 30 seconds,after running for 25mins, the base pan heater will be active for 5 minutes. 2.If be on the defrost mode and the outdoor temperature lower 1C for 10 seconds the base pan heater will be active and will be 5 mins delay inactive after defrost. |  |  |  | R410A | USA, Canada | 4521 | 0.39 | 3.4 | 21800 | 1.9 | 3.36 | 25029 | 2.18 | 3.36 | 4894 | 0.29 | 4.95 | 23600 | 1.42 | 4.87 | 5268 | 0.41 | 3.77 | 25400 | 1.99 | 3.74 | 29162 | 2.29 | 3.73 | 3214 | 0.35 | 2.69 | 15500 | 1.71 | 2.66 | 17796 | 1.96 | 2.66 | 2393 | 0.35 | 2 |  |  |  | 18000 | 2.64 | 2
04/28/22 | Live | Carrier | CARRIER | Performance | Singlezone Ducted, Centrally Ducted | 207098554 |  | HRCU-A-CB | 38MARBQ24AA3 |  | CAP**3017AL* | 59TP6B060V17**14 | 11.5 | 15.5 | 10.5 |  |  |  |  | FALSE | FALSE | FALSE |  | 61 | 61 | 70 | TRUE | Integrated | 150.0 | 1.When the unit power on and changed in heating mode,and if the outdoor temperature continue lower than 3C for 30 seconds,after running for 25mins, the base pan heater will be active for 5 minutes. 2.If be on the defrost mode and the outdoor temperature lower 1C for 10 seconds the base pan heater will be active and will be 5 mins delay inactive after defrost. |  |  |  | R410A | USA, Canada | 4521 | 0.39 | 3.4 | 21800 | 1.9 | 3.36 | 25029 | 2.18 | 3.36 | 4894 | 0.29 | 4.95 | 23600 | 1.42 | 4.87 | 5268 | 0.42 | 3.68 | 25400 | 2 | 3.72 | 29162 | 2.3 | 3.72 | 3214 | 0.36 | 2.62 | 15500 | 1.72 | 2.64 | 17796 | 1.98 | 2.63 | 2393 | 0.35 | 2 |  |  |  | 18000 | 2.64 | 2
04/28/22 | Live | Carrier | CARRIER | Performance | Singlezone Ducted, Centrally Ducted | 207098555 |  | HRCU-A-CB | 38MARBQ24AA3 |  | CNPV*2417AL* | 59TP6B080V17**16 | 11.5 | 15 | 10.5 |  |  |  |  | FALSE | FALSE | FALSE |  | 60 | 61 | 70 | TRUE | Integrated | 150.0 | 1.When the unit power on and changed in heating mode,and if the outdoor temperature continue lower than 3C for 30 seconds,after running for 25mins, the base pan heater will be active for 5 minutes. 2.If be on the defrost mode and the outdoor temperature lower 1C for 10 seconds the base pan heater will be active and will be 5 mins delay inactive after defrost. |  |  |  | R410A | USA, Canada | 4521 | 0.39 | 3.4 | 21800 | 1.9 | 3.36 | 25029 | 2.18 | 3.36 | 4936 | 0.3 | 4.82 | 23800 | 1.43 | 4.88 | 5309 | 0.41 | 3.79 | 25600 | 1.99 | 3.77 | 29392 | 2.28 | 3.78 | 3235 | 0.36 | 2.63 | 15600 | 1.73 | 2.64 | 17911 | 1.99 | 2.64 | 2405 | 0.35 | 2.01 |  |  |  | 18100 | 2.65 | 2
04/28/22 | Live | Carrier | CARRIER | Performance | Singlezone Ducted, Centrally Ducted | 207098557 |  | HRCU-A-CB | 38MARBQ24AA3 |  | CNPV*3017AL* | 59TP6B080V17**16 | 11.5 | 15.5 | 10 |  |  |  |  | FALSE | FALSE | FALSE |  | 61 | 61 | 70 | TRUE | Integrated | 150.0 | 1.When the unit power on and changed in heating mode,and if the outdoor temperature continue lower than 3C for 30 seconds,after running for 25mins, the base pan heater will be active for 5 minutes. 2.If be on the defrost mode and the outdoor temperature lower 1C for 10 seconds the base pan heater will be active and will be 5 mins delay inactive after defrost. |  |  |  | R410A | USA, Canada | 4480 | 0.39 | 3.37 | 21600 | 1.88 | 3.37 | 24800 | 2.16 | 3.36 | 4853 | 0.29 | 4.9 | 23400 | 1.41 | 4.86 | 5268 | 0.42 | 3.68 | 25400 | 2.01 | 3.7 | 29162 | 2.31 | 3.7 | 3214 | 0.36 | 2.62 | 15500 | 1.72 | 2.64 | 17796 | 1.98 | 2.63 | 2393 | 0.35 | 2 |  |  |  | 18000 | 2.64 | 2
04/28/22 | Live | Carrier | CARRIER | Performance | Singlezone Ducted, Centrally Ducted | 207098549 |  | HRCU-A-CB | 38MARBQ24AA3 |  | CNPV*2417AL* | 59TP6B060V17**14 | 11.5 | 15 | 10 |  |  |  |  | FALSE | FALSE | FALSE |  | 60 | 60 | 69 | TRUE | Integrated | 150.0 | 1.When the unit power on and changed in heating mode,and if the outdoor temperature continue lower than 3C for 30 seconds,after running for 25mins, the base pan heater will be active for 5 minutes. 2.If be on the defrost mode and the outdoor temperature lower 1C for 10 seconds the base pan heater will be active and will be 5 mins delay inactive after defrost. |  |  |  | R410A | USA, Canada | 4480 | 0.39 | 3.37 | 21600 | 1.88 | 3.37 | 24800 | 2.16 | 3.36 | 4853 | 0.3 | 4.74 | 23400 | 1.42 | 4.83 | 5351 | 0.42 | 3.73 | 25800 | 2.03 | 3.72 | 29622 | 2.33 | 3.73 | 3235 | 0.36 | 2.63 | 15600 | 1.76 | 2.6 | 17911 | 2.02 | 2.6 | 2389 | 0.35 | 2 |  |  |  | 17970 | 2.63 | 2
04/28/22 | Live | Carrier | CARRIER | Performance | Singlezone Ducted, Centrally Ducted | 207098445 |  | HRCU-A-CB | 38MARBQ24AA3 |  | FM(C,U)4Z24**AL* |  | 11.5 | 15.5 | 10 |  |  |  |  | FALSE | FALSE | FALSE |  | 61 | 62 | 71 | TRUE | Integrated | 150.0 | 1.When the unit power on and changed in heating mode,and if the outdoor temperature continue lower than 3C for 30 seconds,after running for 25mins, the base pan heater will be active for 5 minutes. 2.If be on the defrost mode and the outdoor temperature lower 1C for 10 seconds the base pan heater will be active and will be 5 mins delay inactive after defrost. |  |  |  | R410A | USA, Canada | 4521 | 0.39 | 3.4 | 21800 | 1.9 | 3.36 | 25029 | 2.18 | 3.36 | 4894 | 0.29 | 4.95 | 23600 | 1.41 | 4.91 | 5434 | 0.47 | 3.39 | 26200 | 2.25 | 3.41 | 30081 | 2.58 | 3.42 | 3339 | 0.43 | 2.28 | 16100 | 2.07 | 2.28 | 18485 | 2.38 | 2.28 | 2501 | 0.42 | 1.75 |  |  |  | 18810 | 3.15 | 1.75
04/28/22 | Live | Carrier | CARRIER | Performance | Singlezone Ducted, Centrally Ducted | 207098559 |  | HRCU-A-CB | 38MARBQ24AA3 |  | CNPV*3617AL* | 59TP6B080V17**16 | 11.5 | 15.5 | 10 |  |  |  |  | FALSE | FALSE | FALSE |  | 61 | 61 | 70 | TRUE | Integrated | 150.0 | 1.When the unit power on and changed in heating mode,and if the outdoor temperature continue lower than 3C for 30 seconds,after running for 25mins, the base pan heater will be active for 5 minutes. 2.If be on the defrost mode and the outdoor temperature lower 1C for 10 seconds the base pan heater will be active and will be 5 mins delay inactive after defrost. |  |  |  | R410A | USA, Canada | 4480 | 0.39 | 3.37 | 21600 | 1.88 | 3.37 | 24800 | 2.16 | 3.36 | 4853 | 0.29 | 4.9 | 23400 | 1.41 | 4.86 | 5268 | 0.42 | 3.68 | 25400 | 2.01 | 3.7 | 29162 | 2.31 | 3.7 | 3214 | 0.36 | 2.62 | 15500 | 1.72 | 2.64 | 17796 | 1.98 | 2.63 | 2393 | 0.35 | 2 |  |  |  | 18000 | 2.64 | 2
04/28/22 | Live | Carrier | CARRIER | Performance | Singlezone Ducted, Centrally Ducted | 207098560 |  | HRCU-A-CB | 38MARBQ24AA3 |  | CAP**3017AL* | 59TP6B080V17**16 | 11.5 | 15.5 | 10.5 |  |  |  |  | FALSE | FALSE | FALSE |  | 61 | 61 | 70 | TRUE | Integrated | 150.0 | 1.When the unit power on and changed in heating mode,and if the outdoor temperature continue lower than 3C for 30 seconds,after running for 25mins, the base pan heater will be active for 5 minutes. 2.If be on the defrost mode and the outdoor temperature lower 1C for 10 seconds the base pan heater will be active and will be 5 mins delay inactive after defrost. |  |  |  | R410A | USA, Canada | 4480 | 0.39 | 3.37 | 21600 | 1.88 | 3.37 | 24800 | 2.16 | 3.36 | 4853 | 0.29 | 4.9 | 23400 | 1.41 | 4.86 | 5268 | 0.42 | 3.68 | 25400 | 2.02 | 3.69 | 29162 | 2.32 | 3.68 | 3214 | 0.36 | 2.62 | 15500 | 1.73 | 2.63 | 17796 | 1.99 | 2.62 | 2393 | 0.35 | 2 |  |  |  | 18000 | 2.64 | 2
04/28/22 | Live | Carrier | CARRIER | Infinity® 20 Heat Pump with Greenspeed® Intelligence | Singlezone Ducted, Centrally Ducted | 9892565 |  | HRCU-A-CB | 25VNA024A*030* |  | CAP**4221AL*+UI & 59MN7A060V21**20 |  | 14.5 | 19 | 11 |  |  |  |  | FALSE | FALSE | FALSE |  | 109 | 90 | 90 | TRUE | N/A | [6 empty] | USA, Canada | [15 empty] | 12901 | 0.75 | 5.04 | 23000 | 1.43 | 4.71 | 23000 | 1.43 | 4.71 | 16402 | 1.54 | 3.12 | 25200 | 2.91 | 2.54 | 25200 | 2.91 | 2.54 | 11537 | 1.41 | 2.4 |  |  |  | 20711 | 2.68 | 2.26
04/28/22 | Live | Carrier | CARRIER | Infinity® 20 Heat Pump with Greenspeed® Intelligence | Singlezone Ducted, Centrally Ducted | 9892568 |  | HRCU-A-CB | 25VNA024A*030* |  | CAP**4224AL*+UI & 59MN7A060V21**20 |  | 14.5 | 19 | 11 |  |  |  |  | FALSE | FALSE | FALSE |  | 109 | 90 | 90 | TRUE | N/A | [6 empty] | USA, Canada | [15 empty] | 12901 | 0.75 | 5.04 | 23000 | 1.43 | 4.71 | 23000 | 1.43 | 4.71 | 16402 | 1.54 | 3.12 | 25200 | 2.91 | 2.54 | 25200 | 2.91 | 2.54 | 11537 | 1.41 | 2.4 |  |  |  | 20711 | 2.68 | 2.26
04/28/22 | Live | Carrier | CARRIER | Performance Series | Singlezone Ducted, Centrally Ducted | 203380996 |  | HRCU-A-CB | 38MAQB30R--3 |  | FM(C,U)4Z30**AL* |  | 11.1 | 17.95 | 10.8 |  |  |  |  | FALSE | FALSE | FALSE |  | 67 | 54 | 70 | TRUE | Integrated | 150.0 | 1.When the unit power on and changed in heating mode,and if the outdoor temperature continue lower than 3C for 30 seconds,after running for 25mins, the base pan heater will be active for 5 minutes. 2.If be on the defrost mode and the outdoor temperature lower 1C for 10 seconds the base pan heater will be active and will be 5 mins delay inactive after defrost. | Works with 24V interface and third party thermostat |  | Wi-fi capable | R410A | USA, Canada | 6485 | 0.57 | 3.33 | 28600 | 2.51 | 3.34 | 30880 | 2.71 | 3.34 | 5452 | 0.34 | 4.7 | 25960 | 1.64 | 4.64 | 8150 | 0.6 | 3.98 | 30000 | 2.2 | 4 | 38810 | 2.85 | 3.99 | 5124 | 0.64 | 2.35 | 20200 | 2.52 | 2.35 | 24400 | 3.05 | 2.34 | 4452 | 0.56 | 2.33 |  |  |  | 21200 | 2.66 | 2.34
04/28/22 | Live | Carrier | CARRIER | Performance Series | Singlezone Ducted, Centrally Ducted | 203380995 |  | HRCU-A-CB | 38MAQB24R--3 |  | FM(C,U)4Z24**AL* |  | 12.2 | 19.95 | 11.2 |  |  |  |  | FALSE | FALSE | FALSE |  | 64 | 80 | 122 | TRUE | Integrated | 150.0 | 1.When the unit power on and changed in heating mode,and if the outdoor temperature continue lower than 3C for 30 seconds,after running for 25mins, the base pan heater will be active for 5 minutes. 2.If be on the defrost mode and the outdoor temperature lower 1C for 10 seconds the base pan heater will be active and will be 5 mins delay inactive after defrost. | Works with 24V interface and third party thermostat |  | Wi-fi capable | R410A | USA, Canada | 5972 | 0.54 | 3.24 | 23000 | 2.09 | 3.23 | 28440 | 2.59 | 3.22 | 4358 | 0.21 | 6.08 | 20750 | 1.02 | 5.96 | 7396 | 0.6 | 3.61 | 23200 | 1.88 | 3.62 | 35220 | 2.85 | 3.62 | 5964 | 0.79 | 2.21 | 15000 | 1.98 | 2.22 | 28400 | 3.75 | 2.22 | 5970 | 0.82 | 2.13 |  |  |  | 28430 | 3.9 | 2.14
04/28/22 | Live | Carrier | CARRIER | Performance Series | Singlezone Ducted, Centrally Ducted | 203380994 |  | HRCU-A-CB | 38MAQB18R--3 |  | FM(C,U)4Z18**AL* |  | 11 | 19 | 10.3 |  |  |  |  | FALSE | FALSE | FALSE |  | 70 | 82 | 112 | TRUE | Integrated | 150.0 | 1.When the unit power on and changed in heating mode,and if the outdoor temperature continue lower than 3C for 30 seconds,after running for 25mins, the base pan heater will be active for 5 minutes. 2.If be on the defrost mode and the outdoor temperature lower 1C for 10 seconds the base pan heater will be active and will be 5 mins delay inactive after defrost. | Works with 24V interface and third party thermostat |  | Wi-fi capable | R410A | USA, Canada | 4719 | 0.33 | 4.19 | 17600 | 1.24 | 4.16 | 22470 | 1.58 | 4.17 | 3679 | 0.18 | 5.99 | 17520 | 0.85 | 6.04 | 5011 | 0.34 | 4.32 | 17400 | 1.17 | 4.36 | 23860 | 1.61 | 4.34 | 4977 | 0.54 | 2.7 | 12200 | 1.31 | 2.73 | 23700 | 2.55 | 2.72 | 4112 | 0.55 | 2.19 |  |  |  | 19580 | 2.6 | 2.21
04/28/22 | Live | Carrier | CARRIER | Performance Series | Singlezone Ducted, Centrally Ducted | 203380997 |  | HRCU-A-CB | 38MAQB36R--3 |  | FM(C,U)4Z36**AL* |  | 9 | 16 | 9 |  |  |  |  | FALSE | FALSE | FALSE |  | 52 | 52 | 52 | TRUE | Integrated | 150.0 | 1.When the unit power on and changed in heating mode,and if the outdoor temperature continue lower than 3C for 30 seconds,after running for 25mins, the base pan heater will be active for 5 minutes. 2.If be on the defrost mode and the outdoor temperature lower 1C for 10 seconds the base pan heater will be active and will be 5 mins delay inactive after defrost. | Works with 24V interface and third party thermostat |  | Wi-fi capable | R410A | USA, Canada | 8278 | 0.76 | 3.19 | 35000 | 3.23 | 3.18 | 39420 | 3.64 | 3.17 | 6619 | 0.4 | 4.85 | 31520 | 1.91 | 4.84 | 7682 | 0.56 | 4.02 | 36000 | 2.62 | 4.03 | 36580 | 2.66 | 4.03 | 5565 | 0.65 | 2.51 | 19000 | 2.22 | 2.51 | 26500 | 3.09 | 2.51 | 4001 | 0.58 | 2.02 |  |  |  | 19050 | 2.77 | 2.02
04/28/22 | Live | Carrier | CARRIER | Performance Series | Singlezone Ducted, Centrally Ducted | 203380978 |  | HRCU-A-CB | 38MAQB12R--3 |  | FMA4X18**AL* |  | 12.25 | 17.6 | 9.7 |  |  |  |  | FALSE | FALSE | FALSE |  | 62 | 71 | 81 | TRUE | Integrated | 150.0 | 1.When the unit power on and changed in heating mode,and if the outdoor temperature continue lower than 3C for 30 seconds,after running for 25mins, the base pan heater will be active for 5 minutes. 2.If be on the defrost mode and the outdoor temperature lower 1C for 10 seconds the base pan heater will be active and will be 5 mins delay inactive after defrost. | Works with 24V interface and third party thermostat |  | Wi-fi capable | R410A | USA, Canada | 3322 | 0.26 | 3.74 | 11800 | 0.93 | 3.72 | 15820 | 1.25 | 3.71 | 1999 | 0.11 | 5.33 | 9520 | 0.52 | 5.37 | 2894 | 0.24 | 3.53 | 12200 | 1.02 | 3.51 | 13780 | 1.15 | 3.51 | 2961 | 0.32 | 2.71 | 7600 | 0.81 | 2.75 | 14100 | 1.5 | 2.75 | 2079 | 0.28 | 2.18 |  |  |  | 9900 | 1.32 | 2.2
04/28/22 | Live | Carrier | CARRIER | Performance Series | Singlezone Ducted, Centrally Ducted | 203380979 |  | HRCU-A-CB | 38MAQB18R--3 |  | FMA4X18**AL* |  | 10.9 | 15.5 | 9.8 |  |  |  |  | FALSE | FALSE | FALSE |  | 60 | 90 | 95 | TRUE | Integrated | 150.0 | 1.When the unit power on and changed in heating mode,and if the outdoor temperature continue lower than 3C for 30 seconds,after running for 25mins, the base pan heater will be active for 5 minutes. 2.If be on the defrost mode and the outdoor temperature lower 1C for 10 seconds the base pan heater will be active and will be 5 mins delay inactive after defrost. | Works with 24V interface and third party thermostat |  | Wi-fi capable | R410A | USA, Canada | 4593 | 0.35 | 3.85 | 17200 | 1.32 | 3.82 | 21870 | 1.68 | 3.82 | 3425 | 0.2 | 5.02 | 16310 | 0.96 | 4.98 | 3944 | 0.36 | 3.21 | 17800 | 1.63 | 3.2 | 18780 | 1.72 | 3.2 | 4851 | 0.52 | 2.73 | 10800 | 1.15 | 2.75 | 23100 | 2.47 | 2.74 | 3578 | 0.5 | 2.1 |  |  |  | 17040 | 2.36 | 2.12
04/28/22 | Live | Carrier | CARRIER | Performance Series | Singlezone Ducted, Centrally Ducted | 203380981 |  | HRCU-A-CB | 38MAQB30R--3 |  | FMA4X30**AL* |  | 11.3 | 16.5 | 11 |  |  |  |  | FALSE | FALSE | FALSE |  | 70 | 66 | 74 | TRUE | Integrated | 150.0 | 1.When the unit power on and changed in heating mode,and if the outdoor temperature continue lower than 3C for 30 seconds,after running for 25mins, the base pan heater will be active for 5 minutes. 2.If be on the defrost mode and the outdoor temperature lower 1C for 10 seconds the base pan heater will be active and will be 5 mins delay inactive after defrost. | Works with 24V interface and third party thermostat |  | Wi-fi capable | R410A | USA, Canada | 6437 | 0.58 | 3.25 | 29200 | 2.65 | 3.23 | 30650 | 2.78 | 3.23 | 5426 | 0.36 | 4.42 | 25840 | 1.71 | 4.43 | 7069 | 0.51 | 4.06 | 30200 | 2.2 | 4.02 | 33660 | 2.45 | 4.03 | 5292 | 0.55 | 2.82 | 21200 | 2.21 | 2.81 | 25200 | 2.63 | 2.81 | 4704 | 0.54 | 2.55 |  |  |  | 22400 | 2.59 | 2.53
04/28/22 | Live | Carrier | CARRIER | Performance Series | Singlezone Ducted, Centrally Ducted | 204344189 |  | HRCU-A-CB | 38MAQB12R--3 |  | FV4CNF002 |  | 12 | 18 | 10 |  |  |  |  | FALSE | FALSE | FALSE |  | 61 | 77 | 112 | TRUE | Integrated | 150.0 | 1.When the unit power on and changed in heating mode,and if the outdoor temperature continue lower than 3C for 30 seconds,after running for 25mins, the base pan heater will be active for 5 minutes. 2.If be on the defrost mode and the outdoor temperature lower 1C for 10 seconds the base pan heater will be active and will be 5 mins delay inactive after defrost. | Works with 24V interface and third party thermostat |  | Wi-fi capable | R410A | USA, Canada | 3322 | 0.31 | 3.14 | 11200 | 1.03 | 3.19 | 15820 | 1.46 | 3.18 | 3322 | 0.26 | 3.74 | 15820 | 1.25 | 3.71 | 3192 | 0.25 | 3.74 | 10400 | 0.82 | 3.72 | 15200 | 1.2 | 3.71 | 3452 | 0.36 | 2.81 | 6400 | 0.67 | 2.8 | 16440 | 1.73 | 2.79 | 2459 | 0.33 | 2.18 |  |  |  | 11710 | 1.59 | 2.16
04/28/22 | Live | Carrier | CARRIER | Performance Series | Singlezone Ducted, Centrally Ducted | 204344190 |  | HRCU-A-CB | 38MAQB18R--3 |  | FV4CNF002 |  | 11.5 | 18 | 10 |  |  |  |  | FALSE | FALSE | FALSE |  | 59 | 85 | 85 | TRUE | Integrated | 150.0 | 1.When the unit power on and changed in heating mode,and if the outdoor temperature continue lower than 3C for 30 seconds,after running for 25mins, the base pan heater will be active for 5 minutes. 2.If be on the defrost mode and the outdoor temperature lower 1C for 10 seconds the base pan heater will be active and will be 5 mins delay inactive after defrost. | Works with 24V interface and third party thermostat |  | Wi-fi capable | R410A | USA, Canada | 4563 | 0.43 | 3.11 | 17800 | 1.67 | 3.12 | 21730 | 2.04 | 3.12 | 4322 | 0.35 | 3.62 | 20580 | 1.65 | 3.66 | 3929 | 0.34 | 3.39 | 18600 | 1.6 | 3.41 | 18710 | 1.61 | 3.41 | 3906 | 0.38 | 3.01 | 11000 | 1.08 | 2.98 | 18600 | 1.83 | 2.98 | 3352 | 0.33 | 2.98 |  |  |  | 15960 | 1.55 | 3.02
04/28/22 | Live | Carrier | CARRIER | Performance Series | Singlezone Ducted, Centrally Ducted | 204344191 |  | HRCU-A-CB | 38MAQB24R--3 |  | FV4CNF002 |  | 11.5 | 17 | 10.5 |  |  |  |  | FALSE | FALSE | FALSE |  | 59 | 77 | 101 | TRUE | Integrated | 150.0 | 1.When the unit power on and changed in heating mode,and if the outdoor temperature continue lower than 3C for 30 seconds,after running for 25mins, the base pan heater will be active for 5 minutes. 2.If be on the defrost mode and the outdoor temperature lower 1C for 10 seconds the base pan heater will be active and will be 5 mins delay inactive after defrost. | Works with 24V interface and third party thermostat |  | Wi-fi capable | R410A | USA, Canada | 5792 | 0.63 | 2.69 | 23000 | 2.49 | 2.71 | 27580 | 2.98 | 2.71 | 6143 | 0.57 | 3.16 | 29250 | 2.72 | 3.15 | 6493 | 0.58 | 3.28 | 23600 | 2.12 | 3.26 | 30920 | 2.78 | 3.26 | 5021 | 0.61 | 2.41 | 14000 | 1.71 | 2.4 | 23910 | 2.92 | 2.4 | 5017 | 0.57 | 2.58 |  |  |  | 23890 | 2.7 | 2.59
04/28/22 | Live | Carrier | CARRIER | Performance Series | Singlezone Ducted, Centrally Ducted | 204344192 |  | HRCU-A-CB | 38MAQB30R--3 |  | FV4CN(B,F)003 |  | 11 | 17.5 | 10.5 |  |  |  |  | FALSE | FALSE | FALSE |  | 69 | 75 | 76 | TRUE | Integrated | 150.0 | 1.When the unit power on and changed in heating mode,and if the outdoor temperature continue lower than 3C for 30 seconds,after running for 25mins, the base pan heater will be active for 5 minutes. 2.If be on the defrost mode and the outdoor temperature lower 1C for 10 seconds the base pan heater will be active and will be 5 mins delay inactive after defrost. | Works with 24V interface and third party thermostat |  | Wi-fi capable | R410A | USA, Canada | 6546 | 0.58 | 3.31 | 28800 | 2.57 | 3.28 | 31170 | 2.78 | 3.29 | 5538 | 0.36 | 4.51 | 26370 | 1.71 | 4.52 | 6199 | 0.52 | 3.49 | 29200 | 2.46 | 3.48 | 29520 | 2.49 | 3.47 | 5315 | 0.55 | 2.83 | 20200 | 2.1 | 2.82 | 25310 | 2.63 | 2.82 | 4704 | 0.54 | 2.55 |  |  |  | 22400 | 2.59 | 2.53
04/28/22 | Live | Carrier | CARRIER |  | Singlezone Ducted, Centrally Ducted | 205272415 |  | HRCU-A-CB | 25VNA424A*030* |  | CAP**4221AL*+UI | 58TN*A045C17**12 | 14 | 21 | 11 |  |  |  |  | FALSE | FALSE | FALSE |  | 101 | 74 | 74 | TRUE | [6 empty] | R410A | USA, Canada | 12340 | 0.77 | 4.7 | 23400 | 1.69 | 4.06 | 23400 | 1.69 | 4.06 | 7000 | 0.29 | 7.07 | 25400 | 1.39 | 5.36 | 6000 | 0.4 | 4.4 | 24000 | 2.28 | 3.08 | 24000 | 2.28 | 3.08 | 10700 | 1.11 | 2.83 | 24400 | 2.77 | 2.58 | 24400 | 2.77 | 2.58 | 7460 | 0.95 | 2.3 |  |  |  | 17940 | 2.42 | 2.17
04/28/22 | Live | Carrier | CARRIER |  | Singlezone Ducted, Centrally Ducted | 205272416 |  | HRCU-A-CB | 25VNA424A*030* |  | CAP**4221AL*+UI | 58TN*A070C17**16 | 14 | 21 | 11 |  |  |  |  | FALSE | FALSE | FALSE |  | 100 | 74 | 74 | TRUE | [6 empty] | R410A | USA, Canada | 12340 | 0.77 | 4.7 | 23400 | 1.69 | 4.06 | 23400 | 1.69 | 4.06 | 7100 | 0.29 | 7.18 | 25400 | 1.35 | 5.51 | 5900 | 0.39 | 4.43 | 24000 | 2.27 | 3.1 | 24000 | 2.27 | 3.1 | 10612 | 1.08 | 2.88 | 24200 | 2.71 | 2.62 | 24200 | 2.71 | 2.62 | 7398 | 0.93 | 2.33 |  |  |  | 17792 | 2.36 | 2.21
04/28/22 | Live | Carrier | CARRIER |  | Singlezone Ducted, Centrally Ducted | 205272418 |  | HRCU-A-CB | 25VNA424A*030* |  | CAP**4221AL*+UI | 58TN*A090C21**20 | 14 | 22 | 11 |  |  |  |  | FALSE | FALSE | FALSE |  | 100 | 74 | 74 | TRUE | [6 empty] | R410A | USA, Canada | 12340 | 0.77 | 4.7 | 23400 | 1.69 | 4.06 | 23400 | 1.69 | 4.06 | 7100 | 0.29 | 7.18 | 25400 | 1.32 | 5.64 | 5900 | 0.38 | 4.55 | 24000 | 2.27 | 3.1 | 24000 | 2.27 | 3.1 | 10612 | 1.07 | 2.91 | 24200 | 2.69 | 2.64 | 24200 | 2.69 | 2.64 | 7398 | 0.93 | 2.33 |  |  |  | 17792 | 2.34 | 2.23
04/28/22 | Live | Carrier | CARRIER |  | Singlezone Ducted, Centrally Ducted | 205272417 |  | HRCU-A-CB | 25VNA424A*030* |  | CAP**4221AL*+UI | 58TN*A070C21**20 | 14 | 21 | 11 |  |  |  |  | FALSE | FALSE | FALSE |  | 100 | 74 | 74 | TRUE | [6 empty] | R410A | USA, Canada | 12340 | 0.77 | 4.7 | 23400 | 1.69 | 4.06 | 23400 | 1.69 | 4.06 | 7100 | 0.29 | 7.18 | 25400 | 1.35 | 5.51 | 5900 | 0.39 | 4.43 | 24000 | 2.27 | 3.1 | 24000 | 2.27 | 3.1 | 10612 | 1.08 | 2.88 | 24200 | 2.71 | 2.62 | 24200 | 2.71 | 2.62 | 7398 | 0.93 | 2.33 |  |  |  | 17792 | 2.36 | 2.21
04/28/22 | Live | Carrier | CARRIER |  | Singlezone Ducted, Centrally Ducted | 205272419 |  | HRCU-A-CB | 25VNA424A*030* |  | CAP**4221AL*+UI | 59TN6B060C17**14 | 14 | 21 | 11 |  |  |  |  | FALSE | FALSE | FALSE |  | 101 | 74 | 74 | TRUE | [6 empty] | R410A | USA, Canada | 12340 | 0.77 | 4.7 | 23400 | 1.69 | 4.06 | 23400 | 1.69 | 4.06 | 7000 | 0.3 | 6.84 | 25400 | 1.38 | 5.39 | 6000 | 0.4 | 4.4 | 24000 | 2.28 | 3.08 | 24000 | 2.28 | 3.08 | 10700 | 1.11 | 2.83 | 24400 | 2.77 | 2.58 | 24400 | 2.77 | 2.58 | 7460 | 0.95 | 2.3 |  |  |  | 17940 | 2.42 | 2.17
04/28/22 | Live | Carrier | CARRIER |  | Singlezone Ducted, Centrally Ducted | 205272420 |  | HRCU-A-CB | 25VNA424A*030* |  | CAP**4221AL*+UI | 59TN6B080C17**14 | 14 | 21 | 11 |  |  |  |  | FALSE | FALSE | FALSE |  | 101 | 74 | 74 | TRUE | [6 empty] | R410A | USA, Canada | 12340 | 0.77 | 4.7 | 23400 | 1.69 | 4.06 | 23400 | 1.69 | 4.06 | 7000 | 0.29 | 7.07 | 25400 | 1.37 | 5.43 | 6000 | 0.4 | 4.4 | 24000 | 2.28 | 3.08 | 24000 | 2.28 | 3.08 | 10700 | 1.1 | 2.85 | 24400 | 2.75 | 2.6 | 24400 | 2.75 | 2.6 | 7460 | 0.95 | 2.3 |  |  |  | 17940 | 2.4 | 2.19
04/28/22 | Live | Carrier | CARRIER |  | Singlezone Ducted, Centrally Ducted | 205272421 |  | HRCU-A-CB | 25VNA424A*030* |  | CAP**4224AL*+UI | 58TN*A070C21**20 | 14 | 21 | 11 |  |  |  |  | FALSE | FALSE | FALSE |  | 100 | 74 | 74 | TRUE | [6 empty] | R410A | USA, Canada | 12340 | 0.77 | 4.7 | 23400 | 1.69 | 4.06 | 23400 | 1.69 | 4.06 | 7100 | 0.29 | 7.18 | 25400 | 1.34 | 5.56 | 5900 | 0.38 | 4.55 | 24000 | 2.27 | 3.1 | 24000 | 2.27 | 3.1 | 10612 | 1.08 | 2.88 | 24200 | 2.71 | 2.62 | 24200 | 2.71 | 2.62 | 7398 | 0.93 | 2.33 |  |  |  | 17792 | 2.36 | 2.21
04/28/22 | Live | Carrier | CARRIER |  | Singlezone Ducted, Centrally Ducted | 205272423 |  | HRCU-A-CB | 25VNA424A*030* |  | CAP**4224AL*+UI | 58TN*A135C24**22 | 14 | 22 | 11 |  |  |  |  | FALSE | FALSE | FALSE |  | 100 | 73 | 73 | TRUE | [6 empty] | R410A | USA, Canada | 12340 | 0.77 | 4.7 | 23400 | 1.69 | 4.06 | 23400 | 1.69 | 4.06 | 7100 | 0.29 | 7.18 | 25400 | 1.32 | 5.64 | 5900 | 0.38 | 4.55 | 24000 | 2.27 | 3.1 | 24000 | 2.27 | 3.1 | 10524 | 1.06 | 2.91 | 24000 | 2.66 | 2.64 | 24000 | 2.66 | 2.64 | 7337 | 0.92 | 2.34 |  |  |  | 17645 | 2.32 | 2.23
04/28/22 | Live | Carrier | CARRIER |  | Singlezone Ducted, Centrally Ducted | 205272422 |  | HRCU-A-CB | 25VNA424A*030* |  | CAP**4224AL*+UI | 58TN*A090C21**20 | 14 | 22 | 11 |  |  |  |  | FALSE | FALSE | FALSE |  | 100 | 74 | 74 | TRUE | [6 empty] | R410A | USA, Canada | 12340 | 0.77 | 4.7 | 23400 | 1.69 | 4.06 | 23400 | 1.69 | 4.06 | 7100 | 0.29 | 7.18 | 25400 | 1.32 | 5.64 | 5900 | 0.38 | 4.55 | 24000 | 2.27 | 3.1 | 24000 | 2.27 | 3.1 | 10612 | 1.07 | 2.91 | 24200 | 2.69 | 2.64 | 24200 | 2.69 | 2.64 | 7398 | 0.93 | 2.33 |  |  |  | 17792 | 2.34 | 2.23
04/28/22 | Live | Carrier | CARRIER |  | Singlezone Ducted, Centrally Ducted | 205272424 |  | HRCU-A-CB | 25VNA424A*030* |  | CAP**4224AL*+UI | 59TN6B120C24**22 | 14 | 22 | 11 |  |  |  |  | FALSE | FALSE | FALSE |  | 100 | 74 | 74 | TRUE | [6 empty] | R410A | USA, Canada | 12340 | 0.77 | 4.7 | 23400 | 1.69 | 4.06 | 23400 | 1.69 | 4.06 | 7100 | 0.29 | 7.18 | 25400 | 1.33 | 5.6 | 5900 | 0.38 | 4.55 | 24000 | 2.27 | 3.1 | 24000 | 2.27 | 3.1 | 10612 | 1.07 | 2.91 | 24200 | 2.69 | 2.64 | 24200 | 2.69 | 2.64 | 7398 | 0.93 | 2.33 |  |  |  | 17792 | 2.34 | 2.23
04/28/22 | Live | Carrier | CARRIER |  | Singlezone Ducted, Centrally Ducted | 205272425 |  | HRCU-A-CB | 25VNA424A*030* |  | CAP**4821AL*+UI | 58TN*A045C17**12 | 14 | 21 | 11 |  |  |  |  | FALSE | FALSE | FALSE |  | 100 | 74 | 74 | TRUE | [6 empty] | R410A | USA, Canada | 12340 | 0.77 | 4.7 | 23400 | 1.69 | 4.06 | 23400 | 1.69 | 4.06 | 7000 | 0.29 | 7.07 | 25400 | 1.37 | 5.43 | 5900 | 0.39 | 4.43 | 24000 | 2.23 | 3.15 | 24000 | 2.23 | 3.15 | 10612 | 1.05 | 2.96 | 24200 | 2.63 | 2.7 | 24200 | 2.63 | 2.7 | 7398 | 0.9 | 2.41 |  |  |  | 17792 | 2.29 | 2.28
04/28/22 | Live | Carrier | CARRIER |  | Singlezone Ducted, Centrally Ducted | 205272426 |  | HRCU-A-CB | 25VNA424A*030* |  | CAP**4821AL*+UI | 58TN*A070C17**16 | 14 | 22 | 11 |  |  |  |  | FALSE | FALSE | FALSE |  | 100 | 73 | 73 | TRUE | [6 empty] | R410A | USA, Canada | 12340 | 0.77 | 4.7 | 23400 | 1.69 | 4.06 | 23400 | 1.69 | 4.06 | 7000 | 0.28 | 7.33 | 25400 | 1.33 | 5.6 | 5800 | 0.37 | 4.59 | 24000 | 2.21 | 3.18 | 24000 | 2.21 | 3.18 | 10524 | 1.03 | 2.99 | 24000 | 2.57 | 2.74 | 24000 | 2.57 | 2.74 | 7337 | 0.88 | 2.44 |  |  |  | 17645 | 2.24 | 2.31
04/28/22 | Live | Carrier | CARRIER |  | Singlezone Ducted, Centrally Ducted | 205272428 |  | HRCU-A-CB | 25VNA424A*030* |  | CAP**4821AL*+UI | 58TN*A090C21**20 | 14 | 22 | 11 |  |  |  |  | FALSE | FALSE | FALSE |  | 99 | 72 | 72 | TRUE | [6 empty] | R410A | USA, Canada | 12340 | 0.77 | 4.7 | 23400 | 1.69 | 4.06 | 23400 | 1.69 | 4.06 | 7000 | 0.29 | 7.07 | 25400 | 1.31 | 5.68 | 5800 | 0.36 | 4.72 | 24000 | 2.2 | 3.2 | 24000 | 2.2 | 3.2 | 10436 | 1.01 | 3.03 | 23800 | 2.53 | 2.76 | 23800 | 2.53 | 2.76 | 7276 | 0.87 | 2.45 |  |  |  | 17498 | 2.2 | 2.33
04/28/22 | Live | Carrier | CARRIER |  | Singlezone Ducted, Centrally Ducted | 205272427 |  | HRCU-A-CB | 25VNA424A*030* |  | CAP**4821AL*+UI | 58TN*A070C21**20 | 14 | 22 | 11 |  |  |  |  | FALSE | FALSE | FALSE |  | 100 | 73 | 73 | TRUE | [6 empty] | R410A | USA, Canada | 12340 | 0.77 | 4.7 | 23400 | 1.69 | 4.06 | 23400 | 1.69 | 4.06 | 7000 | 0.29 | 7.07 | 25400 | 1.33 | 5.6 | 5800 | 0.37 | 4.59 | 24000 | 2.21 | 3.18 | 24000 | 2.21 | 3.18 | 10524 | 1.03 | 2.99 | 24000 | 2.57 | 2.74 | 24000 | 2.57 | 2.74 | 7337 | 0.88 | 2.44 |  |  |  | 17645 | 2.24 | 2.31
04/28/22 | Live | Carrier | CARRIER |  | Singlezone Ducted, Centrally Ducted | 205272430 |  | HRCU-A-CB | 25VNA424A*030* |  | CAP**4821AL*+UI | 59TN6B080C17**14 | 14 | 21 | 11 |  |  |  |  | FALSE | FALSE | FALSE |  | 100 | 73 | 73 | TRUE | [6 empty] | R410A | USA, Canada | 12340 | 0.77 | 4.7 | 23400 | 1.69 | 4.06 | 23400 | 1.69 | 4.06 | 7000 | 0.29 | 7.07 | 25400 | 1.35 | 5.51 | 5900 | 0.39 | 4.43 | 24000 | 2.21 | 3.18 | 24000 | 2.21 | 3.18 | 10524 | 1.03 | 2.99 | 24000 | 2.59 | 2.72 | 24000 | 2.59 | 2.72 | 7337 | 0.89 | 2.42 |  |  |  | 17645 | 2.25 | 2.3
04/28/22 | Live | Carrier | CARRIER |  | Singlezone Ducted, Centrally Ducted | 205272429 |  | HRCU-A-CB | 25VNA424A*030* |  | CAP**4821AL*+UI | 59TN6B060C17**14 | 14 | 21 | 11 |  |  |  |  | FALSE | FALSE | FALSE |  | 100 | 74 | 74 | TRUE | [6 empty] | R410A | USA, Canada | 12340 | 0.77 | 4.7 | 23400 | 1.69 | 4.06 | 23400 | 1.69 | 4.06 | 7000 | 0.29 | 7.07 | 25400 | 1.37 | 5.43 | 5900 | 0.39 | 4.43 | 24000 | 2.23 | 3.15 | 24000 | 2.23 | 3.15 | 10612 | 1.05 | 2.96 | 24200 | 2.63 | 2.7 | 24200 | 2.63 | 2.7 | 7398 | 0.9 | 2.41 |  |  |  | 17792 | 2.29 | 2.28
04/28/22 | Live | Carrier | CARRIER |  | Singlezone Ducted, Centrally Ducted | 205272431 |  | HRCU-A-CB | 25VNA424A*030* |  | CAP**4824AL*+UI | 58TN*A070C21**20 | 14 | 22 | 11 |  |  |  |  | FALSE | FALSE | FALSE |  | 100 | 73 | 73 | TRUE | [6 empty] | R410A | USA, Canada | 12340 | 0.77 | 4.7 | 23400 | 1.69 | 4.06 | 23400 | 1.69 | 4.06 | 7000 | 0.29 | 7.07 | 25400 | 1.32 | 5.64 | 5800 | 0.37 | 4.59 | 24000 | 2.2 | 3.2 | 24000 | 2.2 | 3.2 | 10524 | 1.03 | 2.99 | 24000 | 2.57 | 2.74 | 24000 | 2.57 | 2.74 | 7337 | 0.88 | 2.44 |  |  |  | 17645 | 2.24 | 2.31
04/28/22 | Live | Carrier | CARRIER |  | Singlezone Ducted, Centrally Ducted | 205272432 |  | HRCU-A-CB | 25VNA424A*030* |  | CAP**4824AL*+UI | 58TN*A090C21**20 | 14 | 22 | 11 |  |  |  |  | FALSE | FALSE | FALSE |  | 99 | 72 | 72 | TRUE | [6 empty] | R410A | USA, Canada | 12340 | 0.77 | 4.7 | 23400 | 1.69 | 4.06 | 23400 | 1.69 | 4.06 | 7000 | 0.29 | 7.07 | 25400 | 1.3 | 5.73 | 5800 | 0.36 | 4.72 | 24000 | 2.2 | 3.2 | 24000 | 2.2 | 3.2 | 10436 | 1.01 | 3.03 | 23800 | 2.53 | 2.76 | 23800 | 2.53 | 2.76 | 7276 | 0.87 | 2.45 |  |  |  | 17498 | 2.2 | 2.33
04/28/22 | Live | Carrier | CARRIER |  | Singlezone Ducted, Centrally Ducted | 205272433 |  | HRCU-A-CB | 25VNA424A*030* |  | CAP**4824AL*+UI | 58TN*A135C24**22 | 14 | 22 | 11 |  |  |  |  | FALSE | FALSE | FALSE |  | 99 | 72 | 72 | TRUE | [6 empty] | R410A | USA, Canada | 12340 | 0.77 | 4.7 | 23400 | 1.69 | 4.06 | 23400 | 1.69 | 4.06 | 7000 | 0.29 | 7.07 | 25400 | 1.3 | 5.73 | 5800 | 0.36 | 4.72 | 24000 | 2.2 | 3.2 | 24000 | 2.2 | 3.2 | 10436 | 1.01 | 3.03 | 23800 | 2.53 | 2.76 | 23800 | 2.53 | 2.76 | 7276 | 0.87 | 2.45 |  |  |  | 17498 | 2.2 | 2.33
04/28/22 | Live | Carrier | CARRIER |  | Singlezone Ducted, Centrally Ducted | 205272436 |  | HRCU-A-CB | 25VNA424A*030* |  | CAP**6024AL*+UI | 58TN*A090C21**20 | 14 | 22 | 11 |  |  |  |  | FALSE | FALSE | FALSE |  | 98 | 72 | 72 | TRUE | [6 empty] | R410A | USA, Canada | 12340 | 0.77 | 4.7 | 23400 | 1.69 | 4.06 | 23400 | 1.69 | 4.06 | 7000 | 0.29 | 7.07 | 25400 | 1.28 | 5.82 | 5700 | 0.36 | 4.64 | 24000 | 2.2 | 3.2 | 24000 | 2.2 | 3.2 | 10349 | 1 | 3.03 | 23600 | 2.51 | 2.76 | 23600 | 2.51 | 2.76 | 7215 | 0.86 | 2.46 |  |  |  | 17351 | 2.19 | 2.32
04/28/22 | Live | Carrier | CARRIER |  | Singlezone Ducted, Centrally Ducted | 205272434 |  | HRCU-A-CB | 25VNA424A*030* |  | CAP**4824AL*+UI | 59TN6B120C24**22 | 14 | 22 | 11 |  |  |  |  | FALSE | FALSE | FALSE |  | 100 | 73 | 73 | TRUE | [6 empty] | R410A | USA, Canada | 12340 | 0.77 | 4.7 | 23400 | 1.69 | 4.06 | 23400 | 1.69 | 4.06 | 7100 | 0.29 | 7.18 | 25400 | 1.31 | 5.68 | 5800 | 0.37 | 4.59 | 24000 | 2.2 | 3.2 | 24000 | 2.2 | 3.2 | 10524 | 1.02 | 3.02 | 24000 | 2.55 | 2.76 | 24000 | 2.55 | 2.76 | 7337 | 0.88 | 2.44 |  |  |  | 17645 | 2.22 | 2.33
04/28/22 | Live | Carrier | CARRIER |  | Singlezone Ducted, Centrally Ducted | 205272437 |  | HRCU-A-CB | 25VNA424A*030* |  | CAP**6024AL*+UI | 58TN*A135C24**22 | 14 | 22 | 11 |  |  |  |  | FALSE | FALSE | FALSE |  | 98 | 72 | 72 | TRUE | [6 empty] | R410A | USA, Canada | 12340 | 0.77 | 4.7 | 23400 | 1.69 | 4.06 | 23400 | 1.69 | 4.06 | 7000 | 0.29 | 7.07 | 25400 | 1.28 | 5.82 | 5700 | 0.37 | 4.51 | 24000 | 2.2 | 3.2 | 24000 | 2.2 | 3.2 | 10349 | 0.99 | 3.06 | 23600 | 2.49 | 2.78 | 23600 | 2.49 | 2.78 | 7215 | 0.86 | 2.46 |  |  |  | 17351 | 2.17 | 2.34
04/28/22 | Live | Carrier | CARRIER |  | Singlezone Ducted, Centrally Ducted | 205272440 |  | HRCU-A-CB | 25VNA424A*030* |  | CNPV*3617AL*+UI | 58TN*A070C17**16 | 14 | 21 | 11 |  |  |  |  | FALSE | FALSE | FALSE |  | 101 | 74 | 74 | TRUE | [6 empty] | R410A | USA, Canada | 12340 | 0.77 | 4.7 | 23400 | 1.69 | 4.06 | 23400 | 1.69 | 4.06 | 7000 | 0.29 | 7.07 | 25400 | 1.38 | 5.39 | 6000 | 0.4 | 4.4 | 24000 | 2.33 | 3.02 | 24000 | 2.33 | 3.02 | 10700 | 1.13 | 2.78 | 24400 | 2.84 | 2.52 | 24400 | 2.84 | 2.52 | 7460 | 0.98 | 2.23 |  |  |  | 17940 | 2.47 | 2.13
04/28/22 | Live | Carrier | CARRIER |  | Singlezone Ducted, Centrally Ducted | 205272435 |  | HRCU-A-CB | 25VNA424A*030* |  | CAP**6024AL*+UI | 58TN*A070C21**20 | 14 | 22 | 11 |  |  |  |  | FALSE | FALSE | FALSE |  | 98 | 72 | 72 | TRUE | [6 empty] | R410A | USA, Canada | 12340 | 0.77 | 4.7 | 23400 | 1.69 | 4.06 | 23400 | 1.69 | 4.06 | 7000 | 0.29 | 7.07 | 25400 | 1.31 | 5.68 | 5700 | 0.37 | 4.51 | 24000 | 2.2 | 3.2 | 24000 | 2.2 | 3.2 | 10349 | 1.01 | 3 | 23600 | 2.52 | 2.74 | 23600 | 2.52 | 2.74 | 7215 | 0.87 | 2.43 |  |  |  | 17351 | 2.2 | 2.31
04/28/22 | Live | Carrier | CARRIER |  | Singlezone Ducted, Centrally Ducted | 205272439 |  | HRCU-A-CB | 25VNA424A*030* |  | CNPV*3617AL*+UI | 58TN*A045C17**12 | 14 | 21 | 11 |  |  |  |  | FALSE | FALSE | FALSE |  | 102 | 75 | 75 | TRUE | [6 empty] | R410A | USA, Canada | 12340 | 0.77 | 4.7 | 23400 | 1.69 | 4.06 | 23400 | 1.69 | 4.06 | 7000 | 0.3 | 6.84 | 25400 | 1.42 | 5.24 | 6000 | 0.41 | 4.29 | 24000 | 2.34 | 3.01 | 24000 | 2.34 | 3.01 | 10787 | 1.15 | 2.75 | 24600 | 2.88 | 2.5 | 24600 | 2.88 | 2.5 | 7521 | 0.99 | 2.23 |  |  |  | 18087 | 2.51 | 2.11
04/28/22 | Live | Carrier | CARRIER |  | Singlezone Ducted, Centrally Ducted | 205272438 |  | HRCU-A-CB | 25VNA424A*030* |  | CAP**6024AL*+UI | 59TN6B120C24**22 | 14 | 22 | 11 |  |  |  |  | FALSE | FALSE | FALSE |  | 98 | 72 | 72 | TRUE | [6 empty] | R410A | USA, Canada | 12340 | 0.77 | 4.7 | 23400 | 1.69 | 4.06 | 23400 | 1.69 | 4.06 | 7000 | 0.28 | 7.33 | 25400 | 1.29 | 5.77 | 5700 | 0.37 | 4.51 | 24000 | 2.2 | 3.2 | 24000 | 2.2 | 3.2 | 10349 | 1 | 3.03 | 23600 | 2.51 | 2.76 | 23600 | 2.51 | 2.76 | 7215 | 0.86 | 2.46 |  |  |  | 17351 | 2.19 | 2.32
04/28/22 | Live | Carrier | CARRIER |  | Singlezone Ducted, Centrally Ducted | 205272441 |  | HRCU-A-CB | 25VNA424A*030* |  | CNPV*3617AL*+UI | 59TN6B060C17**14 | 14 | 21 | 11 |  |  |  |  | FALSE | FALSE | FALSE |  | 102 | 75 | 75 | TRUE | [6 empty] | R410A | USA, Canada | 12340 | 0.77 | 4.7 | 23400 | 1.69 | 4.06 | 23400 | 1.69 | 4.06 | 7000 | 0.3 | 6.84 | 25400 | 1.42 | 5.24 | 6000 | 0.41 | 4.29 | 24000 | 2.34 | 3.01 | 24000 | 2.34 | 3.01 | 10787 | 1.15 | 2.75 | 24600 | 2.88 | 2.5 | 24600 | 2.88 | 2.5 | 7521 | 0.99 | 2.23 |  |  |  | 18087 | 2.51 | 2.11
04/28/22 | Live | Carrier | CARRIER |  | Singlezone Ducted, Centrally Ducted | 205272442 |  | HRCU-A-CB | 25VNA424A*030* |  | CNPV*3617AL*+UI | 59TN6B080C17**14 | 14 | 21 | 11 |  |  |  |  | FALSE | FALSE | FALSE |  | 101 | 74 | 74 | TRUE | [6 empty] | R410A | USA, Canada | 12340 | 0.77 | 4.7 | 23400 | 1.69 | 4.06 | 23400 | 1.69 | 4.06 | 7000 | 0.3 | 6.84 | 25400 | 1.4 | 5.32 | 6000 | 0.41 | 4.29 | 24000 | 2.33 | 3.02 | 24000 | 2.33 | 3.02 | 10700 | 1.13 | 2.78 | 24400 | 2.84 | 2.52 | 24400 | 2.84 | 2.52 | 7460 | 0.98 | 2.23 |  |  |  | 17940 | 2.47 | 2.13
04/28/22 | Live | Carrier | CARRIER |  | Singlezone Ducted, Centrally Ducted | 205272447 |  | HRCU-A-CB | 25VNA424A*030* |  | CNPV*3621AL*+UI | 59TN6B060C17**14 | 14 | 21 | 11 |  |  |  |  | FALSE | FALSE | FALSE |  | 102 | 75 | 75 | TRUE | [6 empty] | R410A | USA, Canada | 12340 | 0.77 | 4.7 | 23400 | 1.69 | 4.06 | 23400 | 1.69 | 4.06 | 7000 | 0.3 | 6.84 | 25400 | 1.41 | 5.28 | 6000 | 0.41 | 4.29 | 24000 | 2.34 | 3.01 | 24000 | 2.34 | 3.01 | 10787 | 1.15 | 2.75 | 24600 | 2.88 | 2.5 | 24600 | 2.88 | 2.5 | 7521 | 0.99 | 2.23 |  |  |  | 18087 | 2.51 | 2.11
04/28/22 | Live | Carrier | CARRIER |  | Singlezone Ducted, Centrally Ducted | 205272443 |  | HRCU-A-CB | 25VNA424A*030* |  | CNPV*3621AL*+UI | 58TN*A045C17**12 | 14 | 21 | 11 |  |  |  |  | FALSE | FALSE | FALSE |  | 102 | 75 | 75 | TRUE | [6 empty] | R410A | USA, Canada | 12340 | 0.77 | 4.7 | 23400 | 1.69 | 4.06 | 23400 | 1.69 | 4.06 | 7000 | 0.3 | 6.84 | 25400 | 1.42 | 5.24 | 6000 | 0.41 | 4.29 | 24000 | 2.34 | 3.01 | 24000 | 2.34 | 3.01 | 10787 | 1.15 | 2.75 | 24600 | 2.88 | 2.5 | 24600 | 2.88 | 2.5 | 7521 | 0.99 | 2.23 |  |  |  | 18087 | 2.51 | 2.11
04/28/22 | Live | Carrier | CARRIER |  | Singlezone Ducted, Centrally Ducted | 205272448 |  | HRCU-A-CB | 25VNA424A*030* |  | CNPV*3621AL*+UI | 59TN6B080C17**14 | 14 | 21 | 11 |  |  |  |  | FALSE | FALSE | FALSE |  | 101 | 74 | 74 | TRUE | [6 empty] | R410A | USA, Canada | 12340 | 0.77 | 4.7 | 23400 | 1.69 | 4.06 | 23400 | 1.69 | 4.06 | 7000 | 0.3 | 6.84 | 25400 | 1.4 | 5.32 | 6000 | 0.41 | 4.29 | 24000 | 2.33 | 3.02 | 24000 | 2.33 | 3.02 | 10700 | 1.13 | 2.78 | 24400 | 2.84 | 2.52 | 24400 | 2.84 | 2.52 | 7460 | 0.98 | 2.23 |  |  |  | 17940 | 2.47 | 2.13
04/28/22 | Live | Carrier | CARRIER |  | Singlezone Ducted, Centrally Ducted | 205272444 |  | HRCU-A-CB | 25VNA424A*030* |  | CNPV*3621AL*+UI | 58TN*A070C17**16 | 14 | 21 | 11 |  |  |  |  | FALSE | FALSE | FALSE |  | 101 | 74 | 74 | TRUE | [6 empty] | R410A | USA, Canada | 12340 | 0.77 | 4.7 | 23400 | 1.69 | 4.06 | 23400 | 1.69 | 4.06 | 7100 | 0.29 | 7.18 | 25400 | 1.38 | 5.39 | 6000 | 0.4 | 4.4 | 24000 | 2.33 | 3.02 | 24000 | 2.33 | 3.02 | 10700 | 1.13 | 2.78 | 24400 | 2.84 | 2.52 | 24400 | 2.84 | 2.52 | 7460 | 0.98 | 2.23 |  |  |  | 17940 | 2.47 | 2.13
04/28/22 | Live | Carrier | CARRIER |  | Singlezone Ducted, Centrally Ducted | 205272445 |  | HRCU-A-CB | 25VNA424A*030* |  | CNPV*3621AL*+UI | 58TN*A070C21**20 | 14 | 21 | 11 |  |  |  |  | FALSE | FALSE | FALSE |  | 101 | 74 | 74 | TRUE | [6 empty] | R410A | USA, Canada | 12340 | 0.77 | 4.7 | 23400 | 1.69 | 4.06 | 23400 | 1.69 | 4.06 | 7000 | 0.29 | 7.07 | 25400 | 1.38 | 5.39 | 6000 | 0.4 | 4.4 | 24000 | 2.33 | 3.02 | 24000 | 2.33 | 3.02 | 10700 | 1.12 | 2.8 | 24400 | 2.81 | 2.54 | 24400 | 2.81 | 2.54 | 7460 | 0.97 | 2.25 |  |  |  | 17940 | 2.45 | 2.15
04/28/22 | Live | Carrier | CARRIER |  | Singlezone Ducted, Centrally Ducted | 205272446 |  | HRCU-A-CB | 25VNA424A*030* |  | CNPV*3621AL*+UI | 58TN*A090C21**20 | 14 | 21 | 11 |  |  |  |  | FALSE | FALSE | FALSE |  | 100 | 74 | 74 | TRUE | [6 empty] | R410A | USA, Canada | 12340 | 0.77 | 4.7 | 23400 | 1.69 | 4.06 | 23400 | 1.69 | 4.06 | 7000 | 0.29 | 7.07 | 25400 | 1.35 | 5.51 | 5900 | 0.39 | 4.43 | 24000 | 2.31 | 3.04 | 24000 | 2.31 | 3.04 | 10612 | 1.12 | 2.78 | 24200 | 2.79 | 2.54 | 24200 | 2.79 | 2.54 | 7398 | 0.96 | 2.26 |  |  |  | 17792 | 2.43 | 2.15
04/28/22 | Live | Carrier | CARRIER |  | Singlezone Ducted, Centrally Ducted | 205272449 |  | HRCU-A-CB | 25VNA424A*030* |  | CNPV*4217AL*+UI | 58TN*A045C17**12 | 14 | 21 | 11 |  |  |  |  | FALSE | FALSE | FALSE |  | 101 | 74 | 74 | TRUE | [6 empty] | R410A | USA, Canada | 12340 | 0.77 | 4.7 | 23400 | 1.69 | 4.06 | 23400 | 1.69 | 4.06 | 7100 | 0.3 | 6.94 | 25400 | 1.38 | 5.39 | 6000 | 0.4 | 4.4 | 24000 | 2.25 | 3.13 | 24000 | 2.25 | 3.13 | 10700 | 1.09 | 2.88 | 24400 | 2.73 | 2.62 | 24400 | 2.73 | 2.62 | 7460 | 0.94 | 2.33 |  |  |  | 17940 | 2.38 | 2.21
04/28/22 | Live | Carrier | CARRIER |  | Singlezone Ducted, Centrally Ducted | 205272451 |  | HRCU-A-CB | 25VNA424A*030* |  | CNPV*4217AL*+UI | 59TN6B060C17**14 | 14 | 21 | 11 |  |  |  |  | FALSE | FALSE | FALSE |  | 101 | 74 | 74 | TRUE | [6 empty] | R410A | USA, Canada | 12340 | 0.77 | 4.7 | 23400 | 1.69 | 4.06 | 23400 | 1.69 | 4.06 | 7100 | 0.3 | 6.94 | 25400 | 1.38 | 5.39 | 6000 | 0.4 | 4.4 | 24000 | 2.24 | 3.14 | 24000 | 2.24 | 3.14 | 10700 | 1.09 | 2.88 | 24400 | 2.73 | 2.62 | 24400 | 2.73 | 2.62 | 7460 | 0.94 | 2.33 |  |  |  | 17940 | 2.38 | 2.21
04/28/22 | Live | Carrier | CARRIER |  | Singlezone Ducted, Centrally Ducted | 205272450 |  | HRCU-A-CB | 25VNA424A*030* |  | CNPV*4217AL*+UI | 58TN*A070C17**16 | 14 | 21 | 11 |  |  |  |  | FALSE | FALSE | FALSE |  | 100 | 74 | 74 | TRUE | [6 empty] | R410A | USA, Canada | 12340 | 0.77 | 4.7 | 23400 | 1.69 | 4.06 | 23400 | 1.69 | 4.06 | 7100 | 0.29 | 7.18 | 25400 | 1.34 | 5.56 | 5900 | 0.39 | 4.43 | 24000 | 2.24 | 3.14 | 24000 | 2.24 | 3.14 | 10612 | 1.06 | 2.93 | 24200 | 2.67 | 2.66 | 24200 | 2.67 | 2.66 | 7398 | 0.92 | 2.36 |  |  |  | 17792 | 2.32 | 2.25
04/28/22 | Live | Carrier | CARRIER |  | Singlezone Ducted, Centrally Ducted | 205272452 |  | HRCU-A-CB | 25VNA424A*030* |  | CNPV*4217AL*+UI | 59TN6B080C17**14 | 14 | 21 | 11 |  |  |  |  | FALSE | FALSE | FALSE |  | 101 | 74 | 74 | TRUE | [6 empty] | R410A | USA, Canada | 12340 | 0.77 | 4.7 | 23400 | 1.69 | 4.06 | 23400 | 1.69 | 4.06 | 7100 | 0.3 | 6.94 | 25400 | 1.37 | 5.43 | 6000 | 0.4 | 4.4 | 24000 | 2.24 | 3.14 | 24000 | 2.24 | 3.14 | 10700 | 1.08 | 2.9 | 24400 | 2.71 | 2.64 | 24400 | 2.71 | 2.64 | 7460 | 0.93 | 2.35 |  |  |  | 17940 | 2.36 | 2.23
04/28/22 | Live | Carrier | CARRIER |  | Singlezone Ducted, Centrally Ducted | 205272457 |  | HRCU-A-CB | 25VNA424A*030* |  | CNPV*4221AL*+UI | 59TN6B060C17**14 | 14 | 21 | 11 |  |  |  |  | FALSE | FALSE | FALSE |  | 101 | 74 | 74 | TRUE | [6 empty] | R410A | USA, Canada | 12340 | 0.77 | 4.7 | 23400 | 1.69 | 4.06 | 23400 | 1.69 | 4.06 | 7000 | 0.3 | 6.84 | 25400 | 1.39 | 5.36 | 6000 | 0.41 | 4.29 | 24000 | 2.28 | 3.08 | 24000 | 2.28 | 3.08 | 10700 | 1.11 | 2.83 | 24400 | 2.77 | 2.58 | 24400 | 2.77 | 2.58 | 7460 | 0.95 | 2.3 |  |  |  | 17940 | 2.42 | 2.17
04/28/22 | Live | Carrier | CARRIER |  | Singlezone Ducted, Centrally Ducted | 205272453 |  | HRCU-A-CB | 25VNA424A*030* |  | CNPV*4221AL*+UI | 58TN*A045C17**12 | 14 | 21 | 11 |  |  |  |  | FALSE | FALSE | FALSE |  | 101 | 74 | 74 | TRUE | [6 empty] | R410A | USA, Canada | 12340 | 0.77 | 4.7 | 23400 | 1.69 | 4.06 | 23400 | 1.69 | 4.06 | 7100 | 0.3 | 6.94 | 25400 | 1.4 | 5.32 | 6000 | 0.41 | 4.29 | 24000 | 2.28 | 3.08 | 24000 | 2.28 | 3.08 | 10700 | 1.11 | 2.83 | 24400 | 2.77 | 2.58 | 24400 | 2.77 | 2.58 | 7460 | 0.95 | 2.3 |  |  |  | 17940 | 2.42 | 2.17
04/28/22 | Live | Carrier | CARRIER |  | Singlezone Ducted, Centrally Ducted | 205272454 |  | HRCU-A-CB | 25VNA424A*030* |  | CNPV*4221AL*+UI | 58TN*A070C17**16 | 14 | 21 | 11 |  |  |  |  | FALSE | FALSE | FALSE |  | 101 | 74 | 74 | TRUE | [6 empty] | R410A | USA, Canada | 12340 | 0.77 | 4.7 | 23400 | 1.69 | 4.06 | 23400 | 1.69 | 4.06 | 7100 | 0.29 | 7.18 | 25400 | 1.36 | 5.47 | 6000 | 0.4 | 4.4 | 24000 | 2.27 | 3.1 | 24000 | 2.27 | 3.1 | 10700 | 1.1 | 2.85 | 24400 | 2.75 | 2.6 | 24400 | 2.75 | 2.6 | 7460 | 0.95 | 2.3 |  |  |  | 17940 | 2.4 | 2.19
04/28/22 | Live | Carrier | CARRIER |  | Singlezone Ducted, Centrally Ducted | 205272455 |  | HRCU-A-CB | 25VNA424A*030* |  | CNPV*4221AL*+UI | 58TN*A070C21**20 | 14 | 21 | 11 |  |  |  |  | FALSE | FALSE | FALSE |  | 100 | 74 | 74 | TRUE | [6 empty] | R410A | USA, Canada | 12340 | 0.77 | 4.7 | 23400 | 1.69 | 4.06 | 23400 | 1.69 | 4.06 | 7100 | 0.3 | 6.94 | 25400 | 1.35 | 5.51 | 6000 | 0.4 | 4.4 | 24000 | 2.27 | 3.1 | 24000 | 2.27 | 3.1 | 10612 | 1.09 | 2.85 | 24200 | 2.73 | 2.6 | 24200 | 2.73 | 2.6 | 7398 | 0.94 | 2.31 |  |  |  | 17792 | 2.38 | 2.19
04/28/22 | Live | Carrier | CARRIER |  | Singlezone Ducted, Centrally Ducted | 205272456 |  | HRCU-A-CB | 25VNA424A*030* |  | CNPV*4221AL*+UI | 58TN*A090C21**20 | 14 | 21 | 11 |  |  |  |  | FALSE | FALSE | FALSE |  | 100 | 74 | 74 | TRUE | [6 empty] | R410A | USA, Canada | 12340 | 0.77 | 4.7 | 23400 | 1.69 | 4.06 | 23400 | 1.69 | 4.06 | 7100 | 0.3 | 6.94 | 25400 | 1.33 | 5.6 | 5900 | 0.38 | 4.55 | 24000 | 2.27 | 3.1 | 24000 | 2.27 | 3.1 | 10612 | 1.08 | 2.88 | 24200 | 2.71 | 2.62 | 24200 | 2.71 | 2.62 | 7398 | 0.93 | 2.33 |  |  |  | 17792 | 2.36 | 2.21
04/28/22 | Live | Carrier | CARRIER |  | Singlezone Ducted, Centrally Ducted | 205272459 |  | HRCU-A-CB | 25VNA424A*030* |  | CNPV*4821AL*+UI | 58TN*A045C17**12 | 14 | 21 | 11 |  |  |  |  | FALSE | FALSE | FALSE |  | 100 | 74 | 74 | TRUE | [6 empty] | R410A | USA, Canada | 12340 | 0.77 | 4.7 | 23400 | 1.69 | 4.06 | 23400 | 1.69 | 4.06 | 7100 | 0.29 | 7.18 | 25400 | 1.36 | 5.47 | 5900 | 0.39 | 4.43 | 24000 | 2.21 | 3.18 | 24000 | 2.21 | 3.18 | 10612 | 1.06 | 2.93 | 24200 | 2.65 | 2.68 | 24200 | 2.65 | 2.68 | 7398 | 0.91 | 2.38 |  |  |  | 17792 | 2.31 | 2.26
04/28/22 | Live | Carrier | CARRIER |  | Singlezone Ducted, Centrally Ducted | 205272458 |  | HRCU-A-CB | 25VNA424A*030* |  | CNPV*4221AL*+UI | 59TN6B080C17**14 | 14 | 21 | 11 |  |  |  |  | FALSE | FALSE | FALSE |  | 101 | 74 | 74 | TRUE | [6 empty] | R410A | USA, Canada | 12340 | 0.77 | 4.7 | 23400 | 1.69 | 4.06 | 23400 | 1.69 | 4.06 | 7100 | 0.3 | 6.94 | 25400 | 1.38 | 5.39 | 6000 | 0.41 | 4.29 | 24000 | 2.28 | 3.08 | 24000 | 2.28 | 3.08 | 10700 | 1.11 | 2.83 | 24400 | 2.77 | 2.58 | 24400 | 2.77 | 2.58 | 7460 | 0.95 | 2.3 |  |  |  | 17940 | 2.42 | 2.17
04/28/22 | Live | Carrier | CARRIER |  | Singlezone Ducted, Centrally Ducted | 205272460 |  | HRCU-A-CB | 25VNA424A*030* |  | CNPV*4821AL*+UI | 58TN*A070C17**16 | 14 | 22 | 11 |  |  |  |  | FALSE | FALSE | FALSE |  | 100 | 74 | 74 | TRUE | [6 empty] | R410A | USA, Canada | 12340 | 0.77 | 4.7 | 23400 | 1.69 | 4.06 | 23400 | 1.69 | 4.06 | 7100 | 0.29 | 7.18 | 25400 | 1.32 | 5.64 | 5900 | 0.38 | 4.55 | 24000 | 2.2 | 3.2 | 24000 | 2.2 | 3.2 | 10612 | 1.05 | 2.96 | 24200 | 2.63 | 2.7 | 24200 | 2.63 | 2.7 | 7398 | 0.9 | 2.41 |  |  |  | 17792 | 2.29 | 2.28
04/28/22 | Live | Carrier | CARRIER |  | Singlezone Ducted, Centrally Ducted | 205272462 |  | HRCU-A-CB | 25VNA424A*030* |  | CNPV*4821AL*+UI | 58TN*A090C21**20 | 14 | 22 | 11 |  |  |  |  | FALSE | FALSE | FALSE |  | 100 | 73 | 73 | TRUE | [6 empty] | R410A | USA, Canada | 12340 | 0.77 | 4.7 | 23400 | 1.69 | 4.06 | 23400 | 1.69 | 4.06 | 7100 | 0.29 | 7.18 | 25400 | 1.3 | 5.73 | 5900 | 0.37 | 4.67 | 24000 | 2.18 | 3.23 | 24000 | 2.18 | 3.23 | 10524 | 1.03 | 2.99 | 24000 | 2.57 | 2.74 | 24000 | 2.57 | 2.74 | 7337 | 0.88 | 2.44 |  |  |  | 17645 | 2.24 | 2.31
04/28/22 | Live | Carrier | CARRIER |  | Singlezone Ducted, Centrally Ducted | 205272465 |  | HRCU-A-CB | 25VNA424A*030* |  | CNPV*4824AL*+UI | 58TN*A070C21**20 | 14 | 22 | 11 |  |  |  |  | FALSE | FALSE | FALSE |  | 100 | 74 | 74 | TRUE | [6 empty] | R410A | USA, Canada | 12340 | 0.77 | 4.7 | 23400 | 1.69 | 4.06 | 23400 | 1.69 | 4.06 | 7100 | 0.29 | 7.18 | 25400 | 1.32 | 5.64 | 5900 | 0.38 | 4.55 | 24000 | 2.2 | 3.2 | 24000 | 2.2 | 3.2 | 10612 | 1.04 | 2.99 | 24200 | 2.61 | 2.72 | 24200 | 2.61 | 2.72 | 7398 | 0.9 | 2.41 |  |  |  | 17792 | 2.27 | 2.3
04/28/22 | Live | Carrier | CARRIER |  | Singlezone Ducted, Centrally Ducted | 205272461 |  | HRCU-A-CB | 25VNA424A*030* |  | CNPV*4821AL*+UI | 58TN*A070C21**20 | 14 | 22 | 11 |  |  |  |  | FALSE | FALSE | FALSE |  | 100 | 74 | 74 | TRUE | [6 empty] | R410A | USA, Canada | 12340 | 0.77 | 4.7 | 23400 | 1.69 | 4.06 | 23400 | 1.69 | 4.06 | 7100 | 0.29 | 7.18 | 25400 | 1.32 | 5.64 | 5900 | 0.38 | 4.55 | 24000 | 2.2 | 3.2 | 24000 | 2.2 | 3.2 | 10612 | 1.04 | 2.99 | 24200 | 2.61 | 2.72 | 24200 | 2.61 | 2.72 | 7398 | 0.9 | 2.41 |  |  |  | 17792 | 2.27 | 2.3
04/28/22 | Live | Carrier | CARRIER |  | Singlezone Ducted, Centrally Ducted | 205272464 |  | HRCU-A-CB | 25VNA424A*030* |  | CNPV*4821AL*+UI | 59TN6B080C17**14 | 14 | 21 | 11 |  |  |  |  | FALSE | FALSE | FALSE |  | 100 | 74 | 74 | TRUE | [6 empty] | R410A | USA, Canada | 12340 | 0.77 | 4.7 | 23400 | 1.69 | 4.06 | 23400 | 1.69 | 4.06 | 7100 | 0.29 | 7.18 | 25400 | 1.34 | 5.56 | 5900 | 0.39 | 4.43 | 24000 | 2.21 | 3.18 | 24000 | 2.21 | 3.18 | 10612 | 1.06 | 2.93 | 24200 | 2.65 | 2.68 | 24200 | 2.65 | 2.68 | 7398 | 0.91 | 2.38 |  |  |  | 17792 | 2.31 | 2.26
04/28/22 | Live | Carrier | CARRIER |  | Singlezone Ducted, Centrally Ducted | 205272463 |  | HRCU-A-CB | 25VNA424A*030* |  | CNPV*4821AL*+UI | 59TN6B060C17**14 | 14 | 21 | 11 |  |  |  |  | FALSE | FALSE | FALSE |  | 100 | 74 | 74 | TRUE | [6 empty] | R410A | USA, Canada | 12340 | 0.77 | 4.7 | 23400 | 1.69 | 4.06 | 23400 | 1.69 | 4.06 | 7100 | 0.3 | 6.94 | 25400 | 1.35 | 5.51 | 5900 | 0.39 | 4.43 | 24000 | 2.21 | 3.18 | 24000 | 2.21 | 3.18 | 10612 | 1.06 | 2.93 | 24200 | 2.65 | 2.68 | 24200 | 2.65 | 2.68 | 7398 | 0.91 | 2.38 |  |  |  | 17792 | 2.31 | 2.26
04/28/22 | Live | Carrier | CARRIER |  | Singlezone Ducted, Centrally Ducted | 205272466 |  | HRCU-A-CB | 25VNA424A*030* |  | CNPV*4824AL*+UI | 58TN*A090C21**20 | 14 | 22 | 11 |  |  |  |  | FALSE | FALSE | FALSE |  | 100 | 73 | 73 | TRUE | [6 empty] | R410A | USA, Canada | 12340 | 0.77 | 4.7 | 23400 | 1.69 | 4.06 | 23400 | 1.69 | 4.06 | 7100 | 0.29 | 7.18 | 25400 | 1.3 | 5.73 | 5900 | 0.37 | 4.67 | 24000 | 2.18 | 3.23 | 24000 | 2.18 | 3.23 | 10524 | 1.03 | 2.99 | 24000 | 2.57 | 2.74 | 24000 | 2.57 | 2.74 | 7337 | 0.88 | 2.44 |  |  |  | 17645 | 2.24 | 2.31
04/28/22 | Live | Carrier | CARRIER |  | Singlezone Ducted, Centrally Ducted | 205272467 |  | HRCU-A-CB | 25VNA424A*030* |  | CNPV*4824AL*+UI | 58TN*A135C24**22 | 14 | 22 | 11 |  |  |  |  | FALSE | FALSE | FALSE |  | 100 | 73 | 73 | TRUE | [6 empty] | R410A | USA, Canada | 12340 | 0.77 | 4.7 | 23400 | 1.69 | 4.06 | 23400 | 1.69 | 4.06 | 7100 | 0.29 | 7.18 | 25400 | 1.29 | 5.77 | 5900 | 0.37 | 4.67 | 24000 | 2.18 | 3.23 | 24000 | 2.18 | 3.23 | 10524 | 1.03 | 2.99 | 24000 | 2.57 | 2.74 | 24000 | 2.57 | 2.74 | 7337 | 0.88 | 2.44 |  |  |  | 17645 | 2.24 | 2.31
04/28/22 | Live | Carrier | CARRIER |  | Singlezone Ducted, Centrally Ducted | 205272468 |  | HRCU-A-CB | 25VNA424A*030* |  | CNPV*4824AL*+UI | 59TN6B120C24**22 | 14 | 22 | 11 |  |  |  |  | FALSE | FALSE | FALSE |  | 100 | 73 | 73 | TRUE | [6 empty] | R410A | USA, Canada | 12340 | 0.77 | 4.7 | 23400 | 1.69 | 4.06 | 23400 | 1.69 | 4.06 | 7100 | 0.28 | 7.43 | 25400 | 1.3 | 5.73 | 5900 | 0.37 | 4.67 | 24000 | 2.2 | 3.2 | 24000 | 2.2 | 3.2 | 10524 | 1.03 | 2.99 | 24000 | 2.59 | 2.72 | 24000 | 2.59 | 2.72 | 7337 | 0.89 | 2.42 |  |  |  | 17645 | 2.25 | 2.3
04/28/22 | Live | Carrier | CARRIER |  | Singlezone Ducted, Centrally Ducted | 205272470 |  | HRCU-A-CB | 25VNA424A*030* |  | CNPV*6024AL*+UI | 58TN*A090C21**20 | 14 | 22 | 11 |  |  |  |  | FALSE | FALSE | FALSE |  | 99 | 72 | 72 | TRUE | [6 empty] | R410A | USA, Canada | 12340 | 0.77 | 4.7 | 23400 | 1.69 | 4.06 | 23400 | 1.69 | 4.06 | 7100 | 0.28 | 7.43 | 25400 | 1.27 | 5.86 | 5800 | 0.36 | 4.72 | 24000 | 2.18 | 3.23 | 24000 | 2.18 | 3.23 | 10436 | 1.01 | 3.03 | 23800 | 2.53 | 2.76 | 23800 | 2.53 | 2.76 | 7276 | 0.87 | 2.45 |  |  |  | 17498 | 2.2 | 2.33
04/28/22 | Live | Carrier | CARRIER |  | Singlezone Ducted, Centrally Ducted | 205272469 |  | HRCU-A-CB | 25VNA424A*030* |  | CNPV*6024AL*+UI | 58TN*A070C21**20 | 14 | 22 | 11 |  |  |  |  | FALSE | FALSE | FALSE |  | 99 | 72 | 72 | TRUE | [6 empty] | R410A | USA, Canada | 12340 | 0.77 | 4.7 | 23400 | 1.69 | 4.06 | 23400 | 1.69 | 4.06 | 7100 | 0.28 | 7.43 | 25400 | 1.3 | 5.73 | 5800 | 0.37 | 4.59 | 24000 | 2.18 | 3.23 | 24000 | 2.18 | 3.23 | 10436 | 1.02 | 3 | 23800 | 2.55 | 2.74 | 23800 | 2.55 | 2.74 | 7276 | 0.88 | 2.42 |  |  |  | 17498 | 2.22 | 2.31
04/28/22 | Live | Carrier | CARRIER |  | Singlezone Ducted, Centrally Ducted | 205272471 |  | HRCU-A-CB | 25VNA424A*030* |  | CNPV*6024AL*+UI | 58TN*A135C24**22 | 14 | 22 | 11 |  |  |  |  | FALSE | FALSE | FALSE |  | 99 | 72 | 72 | TRUE | [6 empty] | R410A | USA, Canada | 12340 | 0.77 | 4.7 | 23400 | 1.69 | 4.06 | 23400 | 1.69 | 4.06 | 7100 | 0.28 | 7.43 | 25400 | 1.27 | 5.86 | 5800 | 0.36 | 4.72 | 24000 | 2.18 | 3.23 | 24000 | 2.18 | 3.23 | 10436 | 1.01 | 3.03 | 23800 | 2.53 | 2.76 | 23800 | 2.53 | 2.76 | 7276 | 0.87 | 2.45 |  |  |  | 17498 | 2.2 | 2.33
04/28/22 | Live | Carrier | CARRIER |  | Singlezone Ducted, Centrally Ducted | 205272472 |  | HRCU-A-CB | 25VNA424A*030* |  | CNPV*6024AL*+UI | 59TN6B120C24**22 | 14 | 22 | 11 |  |  |  |  | FALSE | FALSE | FALSE |  | 99 | 72 | 72 | TRUE | [6 empty] | R410A | USA, Canada | 12340 | 0.77 | 4.7 | 23400 | 1.69 | 4.06 | 23400 | 1.69 | 4.06 | 7100 | 0.27 | 7.71 | 25400 | 1.28 | 5.82 | 5800 | 0.36 | 4.72 | 24000 | 2.18 | 3.23 | 24000 | 2.18 | 3.23 | 10436 | 1.02 | 3 | 23800 | 2.55 | 2.74 | 23800 | 2.55 | 2.74 | 7276 | 0.88 | 2.42 |  |  |  | 17498 | 2.22 | 2.31
04/28/22 | Live | Carrier | CARRIER |  | Singlezone Ducted, Centrally Ducted | 205272474 |  | HRCU-A-CB | 25VNA424A*030* |  | CSPH*3612AL*+UI | 58TN*A070C17**16 | 14 | 21 | 11 |  |  |  |  | FALSE | FALSE | FALSE |  | 100 | 74 | 74 | TRUE | [6 empty] | R410A | USA, Canada | 12340 | 0.77 | 4.7 | 23400 | 1.69 | 4.06 | 23400 | 1.69 | 4.06 | 7100 | 0.3 | 6.94 | 25400 | 1.34 | 5.56 | 5900 | 0.39 | 4.43 | 24000 | 2.24 | 3.14 | 24000 | 2.24 | 3.14 | 10612 | 1.06 | 2.93 | 24200 | 2.67 | 2.66 | 24200 | 2.67 | 2.66 | 7398 | 0.92 | 2.36 |  |  |  | 17792 | 2.32 | 2.25
04/28/22 | Live | Carrier | CARRIER |  | Singlezone Ducted, Centrally Ducted | 205272473 |  | HRCU-A-CB | 25VNA424A*030* |  | CSPH*3612AL*+UI | 58TN*A045C17**12 | 14 | 21 | 11 |  |  |  |  | FALSE | FALSE | FALSE |  | 101 | 74 | 74 | TRUE | [6 empty] | R410A | USA, Canada | 12340 | 0.77 | 4.7 | 23400 | 1.69 | 4.06 | 23400 | 1.69 | 4.06 | 7000 | 0.3 | 6.84 | 25400 | 1.38 | 5.39 | 6000 | 0.41 | 4.29 | 24000 | 2.25 | 3.13 | 24000 | 2.25 | 3.13 | 10700 | 1.09 | 2.88 | 24400 | 2.73 | 2.62 | 24400 | 2.73 | 2.62 | 7460 | 0.94 | 2.33 |  |  |  | 17940 | 2.38 | 2.21
04/28/22 | Live | Carrier | CARRIER |  | Singlezone Ducted, Centrally Ducted | 205272475 |  | HRCU-A-CB | 25VNA424A*030* |  | CSPH*3612AL*+UI | 58TN*A070C21**20 | 14 | 21 | 11 |  |  |  |  | FALSE | FALSE | FALSE |  | 100 | 74 | 74 | TRUE | [6 empty] | R410A | USA, Canada | 12340 | 0.77 | 4.7 | 23400 | 1.69 | 4.06 | 23400 | 1.69 | 4.06 | 7100 | 0.3 | 6.94 | 25400 | 1.34 | 5.56 | 5900 | 0.39 | 4.43 | 24000 | 2.23 | 3.15 | 24000 | 2.23 | 3.15 | 10612 | 1.06 | 2.93 | 24200 | 2.67 | 2.66 | 24200 | 2.67 | 2.66 | 7398 | 0.92 | 2.36 |  |  |  | 17792 | 2.32 | 2.25
04/28/22 | Live | Carrier | CARRIER |  | Singlezone Ducted, Centrally Ducted | 205272476 |  | HRCU-A-CB | 25VNA424A*030* |  | CSPH*3612AL*+UI | 58TN*A090C21**20 | 14 | 21 | 11 |  |  |  |  | FALSE | FALSE | FALSE |  | 100 | 74 | 74 | TRUE | [6 empty] | R410A | USA, Canada | 12340 | 0.77 | 4.7 | 23400 | 1.69 | 4.06 | 23400 | 1.69 | 4.06 | 7100 | 0.3 | 6.94 | 25400 | 1.32 | 5.64 | 5900 | 0.38 | 4.55 | 24000 | 2.23 | 3.15 | 24000 | 2.23 | 3.15 | 10612 | 1.06 | 2.93 | 24200 | 2.65 | 2.68 | 24200 | 2.65 | 2.68 | 7398 | 0.91 | 2.38 |  |  |  | 17792 | 2.31 | 2.26
04/28/22 | Live | Carrier | CARRIER |  | Singlezone Ducted, Centrally Ducted | 205272478 |  | HRCU-A-CB | 25VNA424A*030* |  | CSPH*3612AL*+UI | 59TN6B060C17**14 | 14 | 21 | 11 |  |  |  |  | FALSE | FALSE | FALSE |  | 101 | 74 | 74 | TRUE | [6 empty] | R410A | USA, Canada | 12340 | 0.77 | 4.7 | 23400 | 1.69 | 4.06 | 23400 | 1.69 | 4.06 | 7000 | 0.3 | 6.84 | 25400 | 1.37 | 5.43 | 6000 | 0.41 | 4.29 | 24000 | 2.24 | 3.14 | 24000 | 2.24 | 3.14 | 10700 | 1.08 | 2.9 | 24400 | 2.71 | 2.64 | 24400 | 2.71 | 2.64 | 7460 | 0.93 | 2.35 |  |  |  | 17940 | 2.36 | 2.23
04/28/22 | Live | Carrier | CARRIER |  | Singlezone Ducted, Centrally Ducted | 205272477 |  | HRCU-A-CB | 25VNA424A*030* |  | CSPH*3612AL*+UI | 58TN*A135C24**22 | 14 | 21 | 11 |  |  |  |  | FALSE | FALSE | FALSE |  | 100 | 74 | 74 | TRUE | [6 empty] | R410A | USA, Canada | 12340 | 0.77 | 4.7 | 23400 | 1.69 | 4.06 | 23400 | 1.69 | 4.06 | 7100 | 0.3 | 6.94 | 25400 | 1.32 | 5.64 | 5900 | 0.38 | 4.55 | 24000 | 2.23 | 3.15 | 24000 | 2.23 | 3.15 | 10612 | 1.06 | 2.93 | 24200 | 2.65 | 2.68 | 24200 | 2.65 | 2.68 | 7398 | 0.91 | 2.38 |  |  |  | 17792 | 2.31 | 2.26
04/28/22 | Live | Carrier | CARRIER |  | Singlezone Ducted, Centrally Ducted | 205272479 |  | HRCU-A-CB | 25VNA424A*030* |  | CSPH*3612AL*+UI | 59TN6B080C17**14 | 14 | 21 | 11 |  |  |  |  | FALSE | FALSE | FALSE |  | 101 | 74 | 74 | TRUE | [6 empty] | R410A | USA, Canada | 12340 | 0.77 | 4.7 | 23400 | 1.69 | 4.06 | 23400 | 1.69 | 4.06 | 7000 | 0.3 | 6.84 | 25400 | 1.36 | 5.47 | 6000 | 0.4 | 4.4 | 24000 | 2.24 | 3.14 | 24000 | 2.24 | 3.14 | 10700 | 1.08 | 2.9 | 24400 | 2.71 | 2.64 | 24400 | 2.71 | 2.64 | 7460 | 0.93 | 2.35 |  |  |  | 17940 | 2.36 | 2.23
04/28/22 | Live | Carrier | CARRIER |  | Singlezone Ducted, Centrally Ducted | 205272480 |  | HRCU-A-CB | 25VNA424A*030* |  | CSPH*3612AL*+UI | 59TN6B120C24**22 | 14 | 21 | 11 |  |  |  |  | FALSE | FALSE | FALSE |  | 100 | 74 | 74 | TRUE | [6 empty] | R410A | USA, Canada | 12340 | 0.77 | 4.7 | 23400 | 1.69 | 4.06 | 23400 | 1.69 | 4.06 | 7100 | 0.29 | 7.18 | 25400 | 1.32 | 5.64 | 5900 | 0.38 | 4.55 | 24000 | 2.23 | 3.15 | 24000 | 2.23 | 3.15 | 10612 | 1.06 | 2.93 | 24200 | 2.65 | 2.68 | 24200 | 2.65 | 2.68 | 7398 | 0.91 | 2.38 |  |  |  | 17792 | 2.31 | 2.26
04/28/22 | Live | Carrier | CARRIER |  | Singlezone Ducted, Centrally Ducted | 205272481 |  | HRCU-A-CB | 25VNA424A*030* |  | CSPH*4212AL*+UI | 58TN*A045C17**12 | 14 | 21 | 11 |  |  |  |  | FALSE | FALSE | FALSE |  | 101 | 74 | 74 | TRUE | [6 empty] | R410A | USA, Canada | 12340 | 0.77 | 4.7 | 23400 | 1.69 | 4.06 | 23400 | 1.69 | 4.06 | 7000 | 0.3 | 6.84 | 25400 | 1.37 | 5.43 | 6000 | 0.4 | 4.4 | 24000 | 2.23 | 3.15 | 24000 | 2.23 | 3.15 | 10700 | 1.07 | 2.93 | 24400 | 2.69 | 2.66 | 24400 | 2.69 | 2.66 | 7460 | 0.93 | 2.35 |  |  |  | 17940 | 2.34 | 2.25
04/28/22 | Live | Carrier | CARRIER |  | Singlezone Ducted, Centrally Ducted | 205272483 |  | HRCU-A-CB | 25VNA424A*030* |  | CSPH*4212AL*+UI | 58TN*A070C21**20 | 14 | 21 | 11 |  |  |  |  | FALSE | FALSE | FALSE |  | 100 | 74 | 74 | TRUE | [6 empty] | R410A | USA, Canada | 12340 | 0.77 | 4.7 | 23400 | 1.69 | 4.06 | 23400 | 1.69 | 4.06 | 7100 | 0.3 | 6.94 | 25400 | 1.33 | 5.6 | 5900 | 0.38 | 4.55 | 24000 | 2.21 | 3.18 | 24000 | 2.21 | 3.18 | 10612 | 1.05 | 2.96 | 24200 | 2.63 | 2.7 | 24200 | 2.63 | 2.7 | 7398 | 0.9 | 2.41 |  |  |  | 17792 | 2.29 | 2.28
04/28/22 | Live | Carrier | CARRIER |  | Singlezone Ducted, Centrally Ducted | 205272482 |  | HRCU-A-CB | 25VNA424A*030* |  | CSPH*4212AL*+UI | 58TN*A070C17**16 | 14 | 21 | 11 |  |  |  |  | FALSE | FALSE | FALSE |  | 100 | 74 | 74 | TRUE | [6 empty] | R410A | USA, Canada | 12340 | 0.77 | 4.7 | 23400 | 1.69 | 4.06 | 23400 | 1.69 | 4.06 | 7100 | 0.29 | 7.18 | 25400 | 1.33 | 5.6 | 5900 | 0.38 | 4.55 | 24000 | 2.21 | 3.18 | 24000 | 2.21 | 3.18 | 10612 | 1.05 | 2.96 | 24200 | 2.63 | 2.7 | 24200 | 2.63 | 2.7 | 7398 | 0.9 | 2.41 |  |  |  | 17792 | 2.29 | 2.28
04/28/22 | Live | Carrier | CARRIER |  | Singlezone Ducted, Centrally Ducted | 205272485 |  | HRCU-A-CB | 25VNA424A*030* |  | CSPH*4212AL*+UI | 58TN*A135C24**22 | 14 | 21 | 11 |  |  |  |  | FALSE | FALSE | FALSE |  | 100 | 73 | 73 | TRUE | [6 empty] | R410A | USA, Canada | 12340 | 0.77 | 4.7 | 23400 | 1.69 | 4.06 | 23400 | 1.69 | 4.06 | 7100 | 0.3 | 6.94 | 25400 | 1.3 | 5.73 | 5900 | 0.38 | 4.55 | 24000 | 2.2 | 3.2 | 24000 | 2.2 | 3.2 | 10524 | 1.03 | 2.99 | 24000 | 2.59 | 2.72 | 24000 | 2.59 | 2.72 | 7337 | 0.89 | 2.42 |  |  |  | 17645 | 2.25 | 2.3
04/28/22 | Live | Carrier | CARRIER |  | Singlezone Ducted, Centrally Ducted | 205272484 |  | HRCU-A-CB | 25VNA424A*030* |  | CSPH*4212AL*+UI | 58TN*A090C21**20 | 14 | 21 | 11 |  |  |  |  | FALSE | FALSE | FALSE |  | 100 | 73 | 73 | TRUE | [6 empty] | R410A | USA, Canada | 12340 | 0.77 | 4.7 | 23400 | 1.69 | 4.06 | 23400 | 1.69 | 4.06 | 7100 | 0.3 | 6.94 | 25400 | 1.3 | 5.73 | 5900 | 0.38 | 4.55 | 24000 | 2.2 | 3.2 | 24000 | 2.2 | 3.2 | 10524 | 1.03 | 2.99 | 24000 | 2.59 | 2.72 | 24000 | 2.59 | 2.72 | 7337 | 0.89 | 2.42 |  |  |  | 17645 | 2.25 | 2.3
04/28/22 | Live | Carrier | CARRIER |  | Singlezone Ducted, Centrally Ducted | 205272486 |  | HRCU-A-CB | 25VNA424A*030* |  | CSPH*4212AL*+UI | 59TN6B060C17**14 | 14 | 21 | 11 |  |  |  |  | FALSE | FALSE | FALSE |  | 101 | 74 | 74 | TRUE | [6 empty] | R410A | USA, Canada | 12340 | 0.77 | 4.7 | 23400 | 1.69 | 4.06 | 23400 | 1.69 | 4.06 | 7000 | 0.3 | 6.84 | 25400 | 1.36 | 5.47 | 6000 | 0.4 | 4.4 | 24000 | 2.23 | 3.15 | 24000 | 2.23 | 3.15 | 10700 | 1.07 | 2.93 | 24400 | 2.69 | 2.66 | 24400 | 2.69 | 2.66 | 7460 | 0.93 | 2.35 |  |  |  | 17940 | 2.34 | 2.25
04/28/22 | Live | Carrier | CARRIER |  | Singlezone Ducted, Centrally Ducted | 205272491 |  | HRCU-A-CB | 25VNA424A*030* |  | CSPH*4812AL*+UI | 58TN*A070C21**20 | 14 | 21 | 11 |  |  |  |  | FALSE | FALSE | FALSE |  | 100 | 74 | 74 | TRUE | [6 empty] | R410A | USA, Canada | 12340 | 0.77 | 4.7 | 23400 | 1.69 | 4.06 | 23400 | 1.69 | 4.06 | 7100 | 0.29 | 7.18 | 25400 | 1.32 | 5.64 | 5900 | 0.38 | 4.55 | 24000 | 2.2 | 3.2 | 24000 | 2.2 | 3.2 | 10612 | 1.04 | 2.99 | 24200 | 2.61 | 2.72 | 24200 | 2.61 | 2.72 | 7398 | 0.9 | 2.41 |  |  |  | 17792 | 2.27 | 2.3
04/28/22 | Live | Carrier | CARRIER |  | Singlezone Ducted, Centrally Ducted | 205272488 |  | HRCU-A-CB | 25VNA424A*030* |  | CSPH*4212AL*+UI | 59TN6B120C24**22 | 14 | 21 | 11 |  |  |  |  | FALSE | FALSE | FALSE |  | 100 | 74 | 74 | TRUE | [6 empty] | R410A | USA, Canada | 12340 | 0.77 | 4.7 | 23400 | 1.69 | 4.06 | 23400 | 1.69 | 4.06 | 7100 | 0.29 | 7.18 | 25400 | 1.31 | 5.68 | 5900 | 0.38 | 4.55 | 24000 | 2.2 | 3.2 | 24000 | 2.2 | 3.2 | 10612 | 1.04 | 2.99 | 24200 | 2.61 | 2.72 | 24200 | 2.61 | 2.72 | 7398 | 0.9 | 2.41 |  |  |  | 17792 | 2.27 | 2.3
04/28/22 | Live | Carrier | CARRIER |  | Singlezone Ducted, Centrally Ducted | 205272487 |  | HRCU-A-CB | 25VNA424A*030* |  | CSPH*4212AL*+UI | 59TN6B080C17**14 | 14 | 21 | 11 |  |  |  |  | FALSE | FALSE | FALSE |  | 100 | 74 | 74 | TRUE | [6 empty] | R410A | USA, Canada | 12340 | 0.77 | 4.7 | 23400 | 1.69 | 4.06 | 23400 | 1.69 | 4.06 | 7100 | 0.3 | 6.94 | 25400 | 1.35 | 5.51 | 6000 | 0.4 | 4.4 | 24000 | 2.21 | 3.18 | 24000 | 2.21 | 3.18 | 10612 | 1.06 | 2.93 | 24200 | 2.65 | 2.68 | 24200 | 2.65 | 2.68 | 7398 | 0.91 | 2.38 |  |  |  | 17792 | 2.31 | 2.26
04/28/22 | Live | Carrier | CARRIER |  | Singlezone Ducted, Centrally Ducted | 205272489 |  | HRCU-A-CB | 25VNA424A*030* |  | CSPH*4812AL*+UI | 58TN*A045C17**12 | 14 | 21 | 11 |  |  |  |  | FALSE | FALSE | FALSE |  | 100 | 74 | 74 | TRUE | [6 empty] | R410A | USA, Canada | 12340 | 0.77 | 4.7 | 23400 | 1.69 | 4.06 | 23400 | 1.69 | 4.06 | 7100 | 0.29 | 7.18 | 25400 | 1.36 | 5.47 | 5900 | 0.39 | 4.43 | 24000 | 2.21 | 3.18 | 24000 | 2.21 | 3.18 | 10612 | 1.05 | 2.96 | 24200 | 2.63 | 2.7 | 24200 | 2.63 | 2.7 | 7398 | 0.9 | 2.41 |  |  |  | 17792 | 2.29 | 2.28
04/28/22 | Live | Carrier | CARRIER |  | Singlezone Ducted, Centrally Ducted | 205272490 |  | HRCU-A-CB | 25VNA424A*030* |  | CSPH*4812AL*+UI | 58TN*A070C17**16 | 14 | 21 | 11 |  |  |  |  | FALSE | FALSE | FALSE |  | 100 | 74 | 74 | TRUE | [6 empty] | R410A | USA, Canada | 12340 | 0.77 | 4.7 | 23400 | 1.69 | 4.06 | 23400 | 1.69 | 4.06 | 7100 | 0.29 | 7.18 | 25400 | 1.32 | 5.64 | 5900 | 0.38 | 4.55 | 24000 | 2.2 | 3.2 | 24000 | 2.2 | 3.2 | 10612 | 1.04 | 2.99 | 24200 | 2.61 | 2.72 | 24200 | 2.61 | 2.72 | 7398 | 0.9 | 2.41 |  |  |  | 17792 | 2.27 | 2.3
04/28/22 | Live | Carrier | CARRIER |  | Singlezone Ducted, Centrally Ducted | 205272492 |  | HRCU-A-CB | 25VNA424A*030* |  | CSPH*4812AL*+UI | 58TN*A090C21**20 | 14 | 21 | 11 |  |  |  |  | FALSE | FALSE | FALSE |  | 100 | 73 | 73 | TRUE | [6 empty] | R410A | USA, Canada | 12340 | 0.77 | 4.7 | 23400 | 1.69 | 4.06 | 23400 | 1.69 | 4.06 | 7100 | 0.29 | 7.18 | 25400 | 1.3 | 5.73 | 5900 | 0.37 | 4.67 | 24000 | 2.18 | 3.23 | 24000 | 2.18 | 3.23 | 10524 | 1.03 | 2.99 | 24000 | 2.57 | 2.74 | 24000 | 2.57 | 2.74 | 7337 | 0.88 | 2.44 |  |  |  | 17645 | 2.24 | 2.31
04/28/22 | Live | Carrier | CARRIER |  | Singlezone Ducted, Centrally Ducted | 205272493 |  | HRCU-A-CB | 25VNA424A*030* |  | CSPH*4812AL*+UI | 58TN*A135C24**22 | 14 | 21 | 11 |  |  |  |  | FALSE | FALSE | FALSE |  | 100 | 73 | 73 | TRUE | [6 empty] | R410A | USA, Canada | 12340 | 0.77 | 4.7 | 23400 | 1.69 | 4.06 | 23400 | 1.69 | 4.06 | 7100 | 0.29 | 7.18 | 25400 | 1.29 | 5.77 | 5900 | 0.37 | 4.67 | 24000 | 2.18 | 3.23 | 24000 | 2.18 | 3.23 | 10524 | 1.03 | 2.99 | 24000 | 2.57 | 2.74 | 24000 | 2.57 | 2.74 | 7337 | 0.88 | 2.44 |  |  |  | 17645 | 2.24 | 2.31
04/28/22 | Live | Carrier | CARRIER |  | Singlezone Ducted, Centrally Ducted | 205272494 |  | HRCU-A-CB | 25VNA424A*030* |  | CSPH*4812AL*+UI | 59TN6B060C17**14 | 14 | 21 | 11 |  |  |  |  | FALSE | FALSE | FALSE |  | 100 | 74 | 74 | TRUE | [6 empty] | R410A | USA, Canada | 12340 | 0.77 | 4.7 | 23400 | 1.69 | 4.06 | 23400 | 1.69 | 4.06 | 7100 | 0.3 | 6.94 | 25400 | 1.35 | 5.51 | 5900 | 0.39 | 4.43 | 24000 | 2.21 | 3.18 | 24000 | 2.21 | 3.18 | 10612 | 1.05 | 2.96 | 24200 | 2.63 | 2.7 | 24200 | 2.63 | 2.7 | 7398 | 0.9 | 2.41 |  |  |  | 17792 | 2.29 | 2.28
04/28/22 | Live | Carrier | CARRIER |  | Singlezone Ducted, Centrally Ducted | 205272495 |  | HRCU-A-CB | 25VNA424A*030* |  | CSPH*4812AL*+UI | 59TN6B080C17**14 | 14 | 21 | 11 |  |  |  |  | FALSE | FALSE | FALSE |  | 100 | 74 | 74 | TRUE | [6 empty] | R410A | USA, Canada | 12340 | 0.77 | 4.7 | 23400 | 1.69 | 4.06 | 23400 | 1.69 | 4.06 | 7100 | 0.29 | 7.18 | 25400 | 1.34 | 5.56 | 5900 | 0.39 | 4.43 | 24000 | 2.2 | 3.2 | 24000 | 2.2 | 3.2 | 10612 | 1.05 | 2.96 | 24200 | 2.63 | 2.7 | 24200 | 2.63 | 2.7 | 7398 | 0.9 | 2.41 |  |  |  | 17792 | 2.29 | 2.28
04/28/22 | Live | Carrier | CARRIER |  | Singlezone Ducted, Centrally Ducted | 205272496 |  | HRCU-A-CB | 25VNA424A*030* |  | CSPH*4812AL*+UI | 59TN6B120C24**22 | 14 | 21 | 11 |  |  |  |  | FALSE | FALSE | FALSE |  | 100 | 73 | 73 | TRUE | [6 empty] | R410A | USA, Canada | 12340 | 0.77 | 4.7 | 23400 | 1.69 | 4.06 | 23400 | 1.69 | 4.06 | 7100 | 0.28 | 7.43 | 25400 | 1.3 | 5.73 | 5900 | 0.37 | 4.67 | 24000 | 2.18 | 3.23 | 24000 | 2.18 | 3.23 | 10524 | 1.03 | 2.99 | 24000 | 2.57 | 2.74 | 24000 | 2.57 | 2.74 | 7337 | 0.88 | 2.44 |  |  |  | 17645 | 2.24 | 2.31
04/28/22 | Live | Carrier | CARRIER |  | Singlezone Ducted, Centrally Ducted | 205272497 |  | HRCU-A-CB | 25VNA424A*030* |  | CSPH*6012AL*+UI | 58TN*A045C17**12 | 14 | 21 | 11 |  |  |  |  | FALSE | FALSE | FALSE |  | 100 | 73 | 73 | TRUE | [6 empty] | R410A | USA, Canada | 12340 | 0.77 | 4.7 | 23400 | 1.69 | 4.06 | 23400 | 1.69 | 4.06 | 7000 | 0.29 | 7.07 | 25400 | 1.34 | 5.56 | 5800 | 0.39 | 4.36 | 24000 | 2.2 | 3.2 | 24000 | 2.2 | 3.2 | 10524 | 1.03 | 2.99 | 24000 | 2.59 | 2.72 | 24000 | 2.59 | 2.72 | 7337 | 0.89 | 2.42 |  |  |  | 17645 | 2.25 | 2.3
04/28/22 | Live | Carrier | CARRIER |  | Singlezone Ducted, Centrally Ducted | 205272499 |  | HRCU-A-CB | 25VNA424A*030* |  | CSPH*6012AL*+UI | 58TN*A070C21**20 | 14 | 21 | 11 |  |  |  |  | FALSE | FALSE | FALSE |  | 99 | 72 | 72 | TRUE | [6 empty] | R410A | USA, Canada | 12340 | 0.77 | 4.7 | 23400 | 1.69 | 4.06 | 23400 | 1.69 | 4.06 | 7000 | 0.29 | 7.07 | 25400 | 1.3 | 5.73 | 5800 | 0.38 | 4.47 | 24000 | 2.18 | 3.23 | 24000 | 2.18 | 3.23 | 10436 | 1.01 | 3.03 | 23800 | 2.53 | 2.76 | 23800 | 2.53 | 2.76 | 7276 | 0.87 | 2.45 |  |  |  | 17498 | 2.2 | 2.33
04/28/22 | Live | Carrier | CARRIER |  | Singlezone Ducted, Centrally Ducted | 205272498 |  | HRCU-A-CB | 25VNA424A*030* |  | CSPH*6012AL*+UI | 58TN*A070C17**16 | 14 | 21 | 11 |  |  |  |  | FALSE | FALSE | FALSE |  | 99 | 72 | 72 | TRUE | [6 empty] | R410A | USA, Canada | 12340 | 0.77 | 4.7 | 23400 | 1.69 | 4.06 | 23400 | 1.69 | 4.06 | 7000 | 0.29 | 7.07 | 25400 | 1.31 | 5.68 | 5800 | 0.38 | 4.47 | 24000 | 2.18 | 3.23 | 24000 | 2.18 | 3.23 | 10436 | 1.01 | 3.03 | 23800 | 2.53 | 2.76 | 23800 | 2.53 | 2.76 | 7276 | 0.87 | 2.45 |  |  |  | 17498 | 2.2 | 2.33
04/28/22 | Live | Carrier | CARRIER |  | Singlezone Ducted, Centrally Ducted | 205272500 |  | HRCU-A-CB | 25VNA424A*030* |  | CSPH*6012AL*+UI | 58TN*A090C21**20 | 14 | 21 | 11 |  |  |  |  | FALSE | FALSE | FALSE |  | 99 | 72 | 72 | TRUE | [6 empty] | R410A | USA, Canada | 12340 | 0.77 | 4.7 | 23400 | 1.69 | 4.06 | 23400 | 1.69 | 4.06 | 7000 | 0.29 | 7.07 | 25400 | 1.28 | 5.82 | 5800 | 0.37 | 4.59 | 24000 | 2.17 | 3.24 | 24000 | 2.17 | 3.24 | 10436 | 1 | 3.06 | 23800 | 2.51 | 2.78 | 23800 | 2.51 | 2.78 | 7276 | 0.86 | 2.48 |  |  |  | 17498 | 2.19 | 2.34
04/28/22 | Live | Carrier | CARRIER |  | Singlezone Ducted, Centrally Ducted | 205272501 |  | HRCU-A-CB | 25VNA424A*030* |  | CSPH*6012AL*+UI | 58TN*A135C24**22 | 14 | 21 | 11 |  |  |  |  | FALSE | FALSE | FALSE |  | 99 | 72 | 72 | TRUE | [6 empty] | R410A | USA, Canada | 12340 | 0.77 | 4.7 | 23400 | 1.69 | 4.06 | 23400 | 1.69 | 4.06 | 7000 | 0.29 | 7.07 | 25400 | 1.28 | 5.82 | 5800 | 0.37 | 4.59 | 24000 | 2.17 | 3.24 | 24000 | 2.17 | 3.24 | 10436 | 1 | 3.06 | 23800 | 2.51 | 2.78 | 23800 | 2.51 | 2.78 | 7276 | 0.86 | 2.48 |  |  |  | 17498 | 2.19 | 2.34
04/28/22 | Live | Carrier | CARRIER |  | Singlezone Ducted, Centrally Ducted | 205272502 |  | HRCU-A-CB | 25VNA424A*030* |  | CSPH*6012AL*+UI | 59TN6B060C17**14 | 14 | 21 | 11 |  |  |  |  | FALSE | FALSE | FALSE |  | 100 | 73 | 73 | TRUE | [6 empty] | R410A | USA, Canada | 12340 | 0.77 | 4.7 | 23400 | 1.69 | 4.06 | 23400 | 1.69 | 4.06 | 7000 | 0.3 | 6.84 | 25400 | 1.34 | 5.56 | 5800 | 0.39 | 4.36 | 24000 | 2.2 | 3.2 | 24000 | 2.2 | 3.2 | 10524 | 1.03 | 2.99 | 24000 | 2.59 | 2.72 | 24000 | 2.59 | 2.72 | 7337 | 0.89 | 2.42 |  |  |  | 17645 | 2.25 | 2.3
04/28/22 | Live | Carrier | CARRIER |  | Singlezone Ducted, Centrally Ducted | 205272503 |  | HRCU-A-CB | 25VNA424A*030* |  | CSPH*6012AL*+UI | 59TN6B080C17**14 | 14 | 21 | 11 |  |  |  |  | FALSE | FALSE | FALSE |  | 100 | 73 | 73 | TRUE | [6 empty] | R410A | USA, Canada | 12340 | 0.77 | 4.7 | 23400 | 1.69 | 4.06 | 23400 | 1.69 | 4.06 | 7000 | 0.29 | 7.07 | 25400 | 1.33 | 5.6 | 5800 | 0.39 | 4.36 | 24000 | 2.2 | 3.2 | 24000 | 2.2 | 3.2 | 10524 | 1.03 | 2.99 | 24000 | 2.57 | 2.74 | 24000 | 2.57 | 2.74 | 7337 | 0.88 | 2.44 |  |  |  | 17645 | 2.24 | 2.31
04/28/22 | Live | Carrier | CARRIER |  | Singlezone Ducted, Centrally Ducted | 205272504 |  | HRCU-A-CB | 25VNA424A*030* |  | CSPH*6012AL*+UI | 59TN6B120C24**22 | 14 | 21 | 11 |  |  |  |  | FALSE | FALSE | FALSE |  | 99 | 72 | 72 | TRUE | [6 empty] | R410A | USA, Canada | 12340 | 0.77 | 4.7 | 23400 | 1.69 | 4.06 | 23400 | 1.69 | 4.06 | 7100 | 0.29 | 7.18 | 25400 | 1.29 | 5.77 | 5800 | 0.37 | 4.59 | 24000 | 2.18 | 3.23 | 24000 | 2.18 | 3.23 | 10436 | 1 | 3.06 | 23800 | 2.51 | 2.78 | 23800 | 2.51 | 2.78 | 7276 | 0.86 | 2.48 |  |  |  | 17498 | 2.19 | 2.34
04/28/22 | Live | Carrier | CARRIER |  | Singlezone Ducted, Centrally Ducted | 205272288 |  | HRCU-A-CB | 25VNA424A*030* |  | FE4AN(B,F)003L+UI |  | 14.5 | 22 | 12 |  |  |  |  | FALSE | FALSE | FALSE |  | 100 | 74 | 74 | TRUE | [6 empty] | R410A | USA, Canada | 12340 | 0.74 | 4.89 | 23400 | 1.63 | 4.21 | 23400 | 1.63 | 4.21 | 7100 | 0.28 | 7.43 | 25400 | 1.32 | 5.64 | 5900 | 0.37 | 4.67 | 24000 | 2.31 | 3.04 | 24000 | 2.31 | 3.04 | 10612 | 1.09 | 2.85 | 24200 | 2.73 | 2.6 | 24200 | 2.73 | 2.6 | 7398 | 0.94 | 2.31 |  |  |  | 17792 | 2.38 | 2.19
04/28/22 | Live | Carrier | CARRIER |  | Singlezone Ducted, Centrally Ducted | 205272289 |  | HRCU-A-CB | 25VNA424A*030* |  | FE4AN(B,F)005L+UI |  | 15 | 24 | 13 |  |  |  |  | FALSE | FALSE | FALSE |  | 98 | 72 | 72 | TRUE | [6 empty] | R410A | USA, Canada | 12656 | 0.74 | 5.01 | 24000 | 1.62 | 4.34 | 24000 | 1.62 | 4.34 | 7100 | 0.27 | 7.71 | 26000 | 1.3 | 5.86 | 5700 | 0.35 | 4.77 | 24000 | 2.18 | 3.23 | 24000 | 2.18 | 3.23 | 10349 | 0.99 | 3.06 | 23600 | 2.49 | 2.78 | 23600 | 2.49 | 2.78 | 7215 | 0.86 | 2.46 |  |  |  | 17351 | 2.17 | 2.34
04/28/22 | Live | Carrier | CARRIER |  | Singlezone Ducted, Centrally Ducted | 205272287 |  | HRCU-A-CB | 25VNA424A*030* |  | FE4ANF002L+UI |  | 14 | 22 | 12 |  |  |  |  | FALSE | FALSE | FALSE |  | 101 | 74 | 74 | TRUE | [6 empty] | R410A | USA, Canada | 12340 | 0.77 | 4.7 | 23400 | 1.69 | 4.06 | 23400 | 1.69 | 4.06 | 7100 | 0.29 | 7.18 | 25400 | 1.35 | 5.51 | 6000 | 0.38 | 4.63 | 24000 | 2.27 | 3.1 | 24000 | 2.27 | 3.1 | 10700 | 1.09 | 2.88 | 24400 | 2.73 | 2.62 | 24400 | 2.73 | 2.62 | 7460 | 0.94 | 2.33 |  |  |  | 17940 | 2.38 | 2.21
04/28/22 | Live | Carrier | CARRIER |  | Singlezone Ducted, Centrally Ducted | 205272292 |  | HRCU-A-CB | 25VNA424A*030* |  | CAP**3617AL*+UI | 58TN*A070C14**12 | 14 | 22 | 11 |  |  |  |  | FALSE | FALSE | FALSE |  | 101 | 74 | 74 | TRUE | [6 empty] | R410A | USA, Canada | 12340 | 0.77 | 4.7 | 23400 | 1.69 | 4.06 | 23400 | 1.69 | 4.06 | 7100 | 0.28 | 7.43 | 25400 | 1.36 | 5.47 | 5900 | 0.38 | 4.55 | 24000 | 2.31 | 3.04 | 24000 | 2.31 | 3.04 | 10700 | 1.12 | 2.8 | 24400 | 2.79 | 2.56 | 24400 | 2.79 | 2.56 | 7460 | 0.96 | 2.28 |  |  |  | 17940 | 2.44 | 2.15
04/28/22 | Live | Carrier | CARRIER |  | Singlezone Ducted, Centrally Ducted | 205272293 |  | HRCU-A-CB | 25VNA424A*030* |  | CAP**3617AL*+UI | 58TN*A090C17**16 | 14 | 22 | 11 |  |  |  |  | FALSE | FALSE | FALSE |  | 100 | 74 | 74 | TRUE | [6 empty] | R410A | USA, Canada | 12340 | 0.77 | 4.7 | 23400 | 1.69 | 4.06 | 23400 | 1.69 | 4.06 | 7100 | 0.28 | 7.43 | 25400 | 1.34 | 5.56 | 5900 | 0.38 | 4.55 | 24000 | 2.3 | 3.06 | 24000 | 2.3 | 3.06 | 10612 | 1.1 | 2.83 | 24200 | 2.75 | 2.58 | 24200 | 2.75 | 2.58 | 7398 | 0.95 | 2.28 |  |  |  | 17792 | 2.4 | 2.17
04/28/22 | Live | Carrier | CARRIER |  | Singlezone Ducted, Centrally Ducted | 205272297 |  | HRCU-A-CB | 25VNA424A*030* |  | CAP**3621AL*+UI | 59MN7B080C21**20 | 14 | 22 | 11 |  |  |  |  | FALSE | FALSE | FALSE |  | 100 | 74 | 74 | TRUE | [6 empty] | R410A | USA, Canada | 12340 | 0.77 | 4.7 | 23400 | 1.69 | 4.06 | 23400 | 1.69 | 4.06 | 7100 | 0.29 | 7.18 | 25400 | 1.35 | 5.51 | 5900 | 0.39 | 4.43 | 24000 | 2.3 | 3.06 | 24000 | 2.3 | 3.06 | 10612 | 1.1 | 2.83 | 24200 | 2.75 | 2.58 | 24200 | 2.75 | 2.58 | 7398 | 0.95 | 2.28 |  |  |  | 17792 | 2.4 | 2.17
04/28/22 | Live | Carrier | CARRIER |  | Singlezone Ducted, Centrally Ducted | 205272298 |  | HRCU-A-CB | 25VNA424A*030* |  | CAP**3621AL*+UI | 59MN7B100C21**22 | 14 | 22 | 11 |  |  |  |  | FALSE | FALSE | FALSE |  | 100 | 74 | 74 | TRUE | [6 empty] | R410A | USA, Canada | 12340 | 0.77 | 4.7 | 23400 | 1.69 | 4.06 | 23400 | 1.69 | 4.06 | 7100 | 0.29 | 7.18 | 25400 | 1.34 | 5.56 | 5900 | 0.39 | 4.43 | 24000 | 2.3 | 3.06 | 24000 | 2.3 | 3.06 | 10612 | 1.1 | 2.83 | 24200 | 2.75 | 2.58 | 24200 | 2.75 | 2.58 | 7398 | 0.95 | 2.28 |  |  |  | 17792 | 2.4 | 2.17
04/28/22 | Live | Carrier | CARRIER |  | Singlezone Ducted, Centrally Ducted | 205272299 |  | HRCU-A-CB | 25VNA424A*030* |  | CAP**3621AL*+UI | 58TN*A090C17**16 | 14 | 22 | 11 |  |  |  |  | FALSE | FALSE | FALSE |  | 100 | 74 | 74 | TRUE | [6 empty] | R410A | USA, Canada | 12340 | 0.77 | 4.7 | 23400 | 1.69 | 4.06 | 23400 | 1.69 | 4.06 | 7100 | 0.28 | 7.43 | 25400 | 1.33 | 5.6 | 5900 | 0.37 | 4.67 | 24000 | 2.3 | 3.06 | 24000 | 2.3 | 3.06 | 10612 | 1.09 | 2.85 | 24200 | 2.73 | 2.6 | 24200 | 2.73 | 2.6 | 7398 | 0.94 | 2.31 |  |  |  | 17792 | 2.38 | 2.19
04/28/22 | Live | Carrier | CARRIER |  | Singlezone Ducted, Centrally Ducted | 205272300 |  | HRCU-A-CB | 25VNA424A*030* |  | CAP**3621AL*+UI | 58TN*A110C21**20 | 14 | 22 | 11 |  |  |  |  | FALSE | FALSE | FALSE |  | 100 | 74 | 74 | TRUE | [6 empty] | R410A | USA, Canada | 12340 | 0.77 | 4.7 | 23400 | 1.69 | 4.06 | 23400 | 1.69 | 4.06 | 7100 | 0.28 | 7.43 | 25400 | 1.33 | 5.6 | 5900 | 0.38 | 4.55 | 24000 | 2.3 | 3.06 | 24000 | 2.3 | 3.06 | 10612 | 1.09 | 2.85 | 24200 | 2.73 | 2.6 | 24200 | 2.73 | 2.6 | 7398 | 0.94 | 2.31 |  |  |  | 17792 | 2.38 | 2.19
04/28/22 | Live | Carrier | CARRIER |  | Singlezone Ducted, Centrally Ducted | 205272304 |  | HRCU-A-CB | 25VNA424A*030* |  | CAP**4221AL*+UI | 59MN7B080C21**20 | 14 | 22 | 11 |  |  |  |  | FALSE | FALSE | FALSE |  | 100 | 74 | 74 | TRUE | [6 empty] | R410A | USA, Canada | 12340 | 0.77 | 4.7 | 23400 | 1.69 | 4.06 | 23400 | 1.69 | 4.06 | 7100 | 0.29 | 7.18 | 25400 | 1.34 | 5.56 | 5900 | 0.39 | 4.43 | 24000 | 2.27 | 3.1 | 24000 | 2.27 | 3.1 | 10612 | 1.08 | 2.88 | 24200 | 2.71 | 2.62 | 24200 | 2.71 | 2.62 | 7398 | 0.93 | 2.33 |  |  |  | 17792 | 2.36 | 2.21
04/28/22 | Live | Carrier | CARRIER |  | Singlezone Ducted, Centrally Ducted | 205272305 |  | HRCU-A-CB | 25VNA424A*030* |  | CAP**4221AL*+UI | 59MN7B100C21**22 | 14 | 22 | 11 |  |  |  |  | FALSE | FALSE | FALSE |  | 100 | 74 | 74 | TRUE | [6 empty] | R410A | USA, Canada | 12340 | 0.77 | 4.7 | 23400 | 1.69 | 4.06 | 23400 | 1.69 | 4.06 | 7100 | 0.29 | 7.18 | 25400 | 1.34 | 5.56 | 5900 | 0.38 | 4.55 | 24000 | 2.27 | 3.1 | 24000 | 2.27 | 3.1 | 10612 | 1.07 | 2.91 | 24200 | 2.69 | 2.64 | 24200 | 2.69 | 2.64 | 7398 | 0.93 | 2.33 |  |  |  | 17792 | 2.34 | 2.23
04/28/22 | Live | Carrier | CARRIER |  | Singlezone Ducted, Centrally Ducted | 205272306 |  | HRCU-A-CB | 25VNA424A*030* |  | CAP**4221AL*+UI | 58TN*A090C17**16 | 14 | 22 | 11 |  |  |  |  | FALSE | FALSE | FALSE |  | 100 | 74 | 74 | TRUE | [6 empty] | R410A | USA, Canada | 12340 | 0.77 | 4.7 | 23400 | 1.69 | 4.06 | 23400 | 1.69 | 4.06 | 7100 | 0.28 | 7.43 | 25400 | 1.32 | 5.64 | 5900 | 0.37 | 4.67 | 24000 | 2.27 | 3.1 | 24000 | 2.27 | 3.1 | 10612 | 1.07 | 2.91 | 24200 | 2.69 | 2.64 | 24200 | 2.69 | 2.64 | 7398 | 0.93 | 2.33 |  |  |  | 17792 | 2.34 | 2.23
04/28/22 | Live | Carrier | CARRIER |  | Singlezone Ducted, Centrally Ducted | 205272307 |  | HRCU-A-CB | 25VNA424A*030* |  | CAP**4221AL*+UI | 58TN*A110C21**20 | 14 | 22 | 11 |  |  |  |  | FALSE | FALSE | FALSE |  | 100 | 74 | 74 | TRUE | [6 empty] | R410A | USA, Canada | 12340 | 0.77 | 4.7 | 23400 | 1.69 | 4.06 | 23400 | 1.69 | 4.06 | 7100 | 0.28 | 7.43 | 25400 | 1.32 | 5.64 | 5900 | 0.37 | 4.67 | 24000 | 2.27 | 3.1 | 24000 | 2.27 | 3.1 | 10612 | 1.07 | 2.91 | 24200 | 2.69 | 2.64 | 24200 | 2.69 | 2.64 | 7398 | 0.93 | 2.33 |  |  |  | 17792 | 2.34 | 2.23
04/28/22 | Live | Carrier | CARRIER |  | Singlezone Ducted, Centrally Ducted | 205272309 |  | HRCU-A-CB | 25VNA424A*030* |  | CAP**4224AL*+UI | 59MN7B080C21**20 | 14 | 22 | 11 |  |  |  |  | FALSE | FALSE | FALSE |  | 100 | 74 | 74 | TRUE | [6 empty] | R410A | USA, Canada | 12340 | 0.77 | 4.7 | 23400 | 1.69 | 4.06 | 23400 | 1.69 | 4.06 | 7100 | 0.29 | 7.18 | 25400 | 1.34 | 5.56 | 5900 | 0.38 | 4.55 | 24000 | 2.27 | 3.1 | 24000 | 2.27 | 3.1 | 10612 | 1.08 | 2.88 | 24200 | 2.71 | 2.62 | 24200 | 2.71 | 2.62 | 7398 | 0.93 | 2.33 |  |  |  | 17792 | 2.36 | 2.21
04/28/22 | Live | Carrier | CARRIER |  | Singlezone Ducted, Centrally Ducted | 205272310 |  | HRCU-A-CB | 25VNA424A*030* |  | CAP**4224AL*+UI | 59MN7B100C21**22 | 14 | 22 | 11 |  |  |  |  | FALSE | FALSE | FALSE |  | 100 | 74 | 74 | TRUE | [6 empty] | R410A | USA, Canada | 12340 | 0.77 | 4.7 | 23400 | 1.69 | 4.06 | 23400 | 1.69 | 4.06 | 7100 | 0.29 | 7.18 | 25400 | 1.33 | 5.6 | 5900 | 0.38 | 4.55 | 24000 | 2.27 | 3.1 | 24000 | 2.27 | 3.1 | 10612 | 1.07 | 2.91 | 24200 | 2.69 | 2.64 | 24200 | 2.69 | 2.64 | 7398 | 0.93 | 2.33 |  |  |  | 17792 | 2.34 | 2.23
04/28/22 | Live | Carrier | CARRIER |  | Singlezone Ducted, Centrally Ducted | 205272311 |  | HRCU-A-CB | 25VNA424A*030* |  | CAP**4224AL*+UI | 59MN7B120C24**22 | 14 | 22 | 11 |  |  |  |  | FALSE | FALSE | FALSE |  | 100 | 74 | 74 | TRUE | [6 empty] | R410A | USA, Canada | 12340 | 0.77 | 4.7 | 23400 | 1.69 | 4.06 | 23400 | 1.69 | 4.06 | 7100 | 0.3 | 6.94 | 25400 | 1.34 | 5.56 | 5900 | 0.39 | 4.43 | 24000 | 2.27 | 3.1 | 24000 | 2.27 | 3.1 | 10612 | 1.08 | 2.88 | 24200 | 2.71 | 2.62 | 24200 | 2.71 | 2.62 | 7398 | 0.93 | 2.33 |  |  |  | 17792 | 2.36 | 2.21
04/28/22 | Live | Carrier | CARRIER |  | Singlezone Ducted, Centrally Ducted | 205272314 |  | HRCU-A-CB | 25VNA424A*030* |  | CAP**4821AL*+UI | 59MN7B080C17**14 | 14 | 22 | 11 |  |  |  |  | FALSE | FALSE | FALSE |  | 100 | 73 | 73 | TRUE | [6 empty] | R410A | USA, Canada | 12340 | 0.77 | 4.7 | 23400 | 1.69 | 4.06 | 23400 | 1.69 | 4.06 | 7000 | 0.29 | 7.07 | 25400 | 1.35 | 5.51 | 5900 | 0.39 | 4.43 | 24000 | 2.21 | 3.18 | 24000 | 2.21 | 3.18 | 10524 | 1.03 | 2.99 | 24000 | 2.59 | 2.72 | 24000 | 2.59 | 2.72 | 7337 | 0.89 | 2.42 |  |  |  | 17645 | 2.25 | 2.3
04/28/22 | Live | Carrier | CARRIER |  | Singlezone Ducted, Centrally Ducted | 205272312 |  | HRCU-A-CB | 25VNA424A*030* |  | CAP**4224AL*+UI | 58TN*A110C21**20 | 14 | 22 | 11 |  |  |  |  | FALSE | FALSE | FALSE |  | 100 | 74 | 74 | TRUE | [6 empty] | R410A | USA, Canada | 12340 | 0.77 | 4.7 | 23400 | 1.69 | 4.06 | 23400 | 1.69 | 4.06 | 7100 | 0.28 | 7.43 | 25400 | 1.32 | 5.64 | 5900 | 0.37 | 4.67 | 24000 | 2.27 | 3.1 | 24000 | 2.27 | 3.1 | 10612 | 1.07 | 2.91 | 24200 | 2.69 | 2.64 | 24200 | 2.69 | 2.64 | 7398 | 0.93 | 2.33 |  |  |  | 17792 | 2.34 | 2.23
04/28/22 | Live | Carrier | CARRIER |  | Singlezone Ducted, Centrally Ducted | 205272315 |  | HRCU-A-CB | 25VNA424A*030* |  | CAP**4821AL*+UI | 59MN7B060C21**20 | 14 | 21 | 11 |  |  |  |  | FALSE | FALSE | FALSE |  | 100 | 73 | 73 | TRUE | [6 empty] | R410A | USA, Canada | 12340 | 0.77 | 4.7 | 23400 | 1.69 | 4.06 | 23400 | 1.69 | 4.06 | 7000 | 0.29 | 7.07 | 25400 | 1.35 | 5.51 | 5900 | 0.39 | 4.43 | 24000 | 2.21 | 3.18 | 24000 | 2.21 | 3.18 | 10524 | 1.03 | 2.99 | 24000 | 2.59 | 2.72 | 24000 | 2.59 | 2.72 | 7337 | 0.89 | 2.42 |  |  |  | 17645 | 2.25 | 2.3
04/28/22 | Live | Carrier | CARRIER |  | Singlezone Ducted, Centrally Ducted | 205272316 |  | HRCU-A-CB | 25VNA424A*030* |  | CAP**4821AL*+UI | 59MN7B080C21**20 | 14 | 22 | 11 |  |  |  |  | FALSE | FALSE | FALSE |  | 100 | 73 | 73 | TRUE | [6 empty] | R410A | USA, Canada | 12340 | 0.77 | 4.7 | 23400 | 1.69 | 4.06 | 23400 | 1.69 | 4.06 | 7000 | 0.29 | 7.07 | 25400 | 1.33 | 5.6 | 5800 | 0.37 | 4.59 | 24000 | 2.2 | 3.2 | 24000 | 2.2 | 3.2 | 10524 | 1.03 | 2.99 | 24000 | 2.57 | 2.74 | 24000 | 2.57 | 2.74 | 7337 | 0.88 | 2.44 |  |  |  | 17645 | 2.24 | 2.31
04/28/22 | Live | Carrier | CARRIER |  | Singlezone Ducted, Centrally Ducted | 205272317 |  | HRCU-A-CB | 25VNA424A*030* |  | CAP**4821AL*+UI | 59MN7B100C21**22 | 14 | 22 | 11 |  |  |  |  | FALSE | FALSE | FALSE |  | 100 | 73 | 73 | TRUE | [6 empty] | R410A | USA, Canada | 12340 | 0.77 | 4.7 | 23400 | 1.69 | 4.06 | 23400 | 1.69 | 4.06 | 7000 | 0.29 | 7.07 | 25400 | 1.32 | 5.64 | 5800 | 0.37 | 4.59 | 24000 | 2.2 | 3.2 | 24000 | 2.2 | 3.2 | 10524 | 1.02 | 3.02 | 24000 | 2.55 | 2.76 | 24000 | 2.55 | 2.76 | 7337 | 0.88 | 2.44 |  |  |  | 17645 | 2.22 | 2.33
04/28/22 | Live | Carrier | CARRIER |  | Singlezone Ducted, Centrally Ducted | 205272318 |  | HRCU-A-CB | 25VNA424A*030* |  | CAP**4821AL*+UI | 58TN*A090C17**16 | 14 | 22 | 11 |  |  |  |  | FALSE | FALSE | FALSE |  | 99 | 72 | 72 | TRUE | [6 empty] | R410A | USA, Canada | 12340 | 0.77 | 4.7 | 23400 | 1.69 | 4.06 | 23400 | 1.69 | 4.06 | 7100 | 0.28 | 7.43 | 25400 | 1.3 | 5.73 | 5800 | 0.36 | 4.72 | 24000 | 2.2 | 3.2 | 24000 | 2.2 | 3.2 | 10436 | 1.01 | 3.03 | 23800 | 2.53 | 2.76 | 23800 | 2.53 | 2.76 | 7276 | 0.87 | 2.45 |  |  |  | 17498 | 2.2 | 2.33
04/28/22 | Live | Carrier | CARRIER |  | Singlezone Ducted, Centrally Ducted | 205272319 |  | HRCU-A-CB | 25VNA424A*030* |  | CAP**4821AL*+UI | 58TN*A110C21**20 | 14 | 22 | 11 |  |  |  |  | FALSE | FALSE | FALSE |  | 99 | 72 | 72 | TRUE | [6 empty] | R410A | USA, Canada | 12340 | 0.77 | 4.7 | 23400 | 1.69 | 4.06 | 23400 | 1.69 | 4.06 | 7100 | 0.28 | 7.43 | 25400 | 1.31 | 5.68 | 5800 | 0.36 | 4.72 | 24000 | 2.2 | 3.2 | 24000 | 2.2 | 3.2 | 10436 | 1.01 | 3.03 | 23800 | 2.53 | 2.76 | 23800 | 2.53 | 2.76 | 7276 | 0.87 | 2.45 |  |  |  | 17498 | 2.2 | 2.33
04/28/22 | Live | Carrier | CARRIER |  | Singlezone Ducted, Centrally Ducted | 205272320 |  | HRCU-A-CB | 25VNA424A*030* |  | CAP**4824AL*+UI | 59MN7B060C21**20 | 14 | 21 | 11 |  |  |  |  | FALSE | FALSE | FALSE |  | 100 | 73 | 73 | TRUE | [6 empty] | R410A | USA, Canada | 12340 | 0.77 | 4.7 | 23400 | 1.69 | 4.06 | 23400 | 1.69 | 4.06 | 7000 | 0.29 | 7.07 | 25400 | 1.35 | 5.51 | 5900 | 0.39 | 4.43 | 24000 | 2.21 | 3.18 | 24000 | 2.21 | 3.18 | 10524 | 1.03 | 2.99 | 24000 | 2.59 | 2.72 | 24000 | 2.59 | 2.72 | 7337 | 0.89 | 2.42 |  |  |  | 17645 | 2.25 | 2.3
04/28/22 | Live | Carrier | CARRIER |  | Singlezone Ducted, Centrally Ducted | 205272321 |  | HRCU-A-CB | 25VNA424A*030* |  | CAP**4824AL*+UI | 59MN7B080C21**20 | 14 | 22 | 11 |  |  |  |  | FALSE | FALSE | FALSE |  | 100 | 73 | 73 | TRUE | [6 empty] | R410A | USA, Canada | 12340 | 0.77 | 4.7 | 23400 | 1.69 | 4.06 | 23400 | 1.69 | 4.06 | 7000 | 0.29 | 7.07 | 25400 | 1.32 | 5.64 | 5800 | 0.37 | 4.59 | 24000 | 2.2 | 3.2 | 24000 | 2.2 | 3.2 | 10524 | 1.03 | 2.99 | 24000 | 2.57 | 2.74 | 24000 | 2.57 | 2.74 | 7337 | 0.88 | 2.44 |  |  |  | 17645 | 2.24 | 2.31
04/28/22 | Live | Carrier | CARRIER |  | Singlezone Ducted, Centrally Ducted | 205272322 |  | HRCU-A-CB | 25VNA424A*030* |  | CAP**4824AL*+UI | 59MN7B100C21**22 | 14 | 22 | 11 |  |  |  |  | FALSE | FALSE | FALSE |  | 99 | 72 | 72 | TRUE | [6 empty] | R410A | USA, Canada | 12340 | 0.77 | 4.7 | 23400 | 1.69 | 4.06 | 23400 | 1.69 | 4.06 | 7000 | 0.29 | 7.07 | 25400 | 1.31 | 5.68 | 5800 | 0.37 | 4.59 | 24000 | 2.2 | 3.2 | 24000 | 2.2 | 3.2 | 10436 | 1.01 | 3.03 | 23800 | 2.53 | 2.76 | 23800 | 2.53 | 2.76 | 7276 | 0.87 | 2.45 |  |  |  | 17498 | 2.2 | 2.33
04/28/22 | Live | Carrier | CARRIER |  | Singlezone Ducted, Centrally Ducted | 205272324 |  | HRCU-A-CB | 25VNA424A*030* |  | CAP**4824AL*+UI | 58TN*A110C21**20 | 14 | 22 | 11 |  |  |  |  | FALSE | FALSE | FALSE |  | 99 | 72 | 72 | TRUE | [6 empty] | R410A | USA, Canada | 12340 | 0.77 | 4.7 | 23400 | 1.69 | 4.06 | 23400 | 1.69 | 4.06 | 7100 | 0.28 | 7.43 | 25400 | 1.3 | 5.73 | 5800 | 0.36 | 4.72 | 24000 | 2.2 | 3.2 | 24000 | 2.2 | 3.2 | 10436 | 1.01 | 3.03 | 23800 | 2.53 | 2.76 | 23800 | 2.53 | 2.76 | 7276 | 0.87 | 2.45 |  |  |  | 17498 | 2.2 | 2.33
04/28/22 | Live | Carrier | CARRIER |  | Singlezone Ducted, Centrally Ducted | 205272323 |  | HRCU-A-CB | 25VNA424A*030* |  | CAP**4824AL*+UI | 59MN7B120C24**22 | 14 | 22 | 11 |  |  |  |  | FALSE | FALSE | FALSE |  | 100 | 73 | 73 | TRUE | [6 empty] | R410A | USA, Canada | 12340 | 0.77 | 4.7 | 23400 | 1.69 | 4.06 | 23400 | 1.69 | 4.06 | 7000 | 0.29 | 7.07 | 25400 | 1.32 | 5.64 | 5800 | 0.37 | 4.59 | 24000 | 2.2 | 3.2 | 24000 | 2.2 | 3.2 | 10524 | 1.03 | 2.99 | 24000 | 2.57 | 2.74 | 24000 | 2.57 | 2.74 | 7337 | 0.88 | 2.44 |  |  |  | 17645 | 2.24 | 2.31
04/28/22 | Live | Carrier | CARRIER |  | Singlezone Ducted, Centrally Ducted | 205272325 |  | HRCU-A-CB | 25VNA424A*030* |  | CAP**6024AL*+UI | 59MN7B060C21**20 | 14 | 22 | 11 |  |  |  |  | FALSE | FALSE | FALSE |  | 99 | 72 | 72 | TRUE | [6 empty] | R410A | USA, Canada | 12340 | 0.77 | 4.7 | 23400 | 1.69 | 4.06 | 23400 | 1.69 | 4.06 | 7000 | 0.29 | 7.07 | 25400 | 1.33 | 5.6 | 5800 | 0.39 | 4.36 | 24000 | 2.21 | 3.18 | 24000 | 2.21 | 3.18 | 10436 | 1.02 | 3 | 23800 | 2.56 | 2.72 | 23800 | 2.56 | 2.72 | 7276 | 0.88 | 2.42 |  |  |  | 17498 | 2.24 | 2.29
04/28/22 | Live | Carrier | CARRIER |  | Singlezone Ducted, Centrally Ducted | 205272326 |  | HRCU-A-CB | 25VNA424A*030* |  | CAP**6024AL*+UI | 59MN7B080C21**20 | 14 | 22 | 11 |  |  |  |  | FALSE | FALSE | FALSE |  | 98 | 72 | 72 | TRUE | [6 empty] | R410A | USA, Canada | 12340 | 0.77 | 4.7 | 23400 | 1.69 | 4.06 | 23400 | 1.69 | 4.06 | 7000 | 0.29 | 7.07 | 25400 | 1.31 | 5.68 | 5700 | 0.37 | 4.51 | 24000 | 2.2 | 3.2 | 24000 | 2.2 | 3.2 | 10349 | 1 | 3.03 | 23600 | 2.51 | 2.76 | 23600 | 2.51 | 2.76 | 7215 | 0.86 | 2.46 |  |  |  | 17351 | 2.19 | 2.32
04/28/22 | Live | Carrier | CARRIER |  | Singlezone Ducted, Centrally Ducted | 205272327 |  | HRCU-A-CB | 25VNA424A*030* |  | CAP**6024AL*+UI | 59MN7B100C21**22 | 14 | 22 | 11 |  |  |  |  | FALSE | FALSE | FALSE |  | 98 | 72 | 72 | TRUE | [6 empty] | R410A | USA, Canada | 12340 | 0.77 | 4.7 | 23400 | 1.69 | 4.06 | 23400 | 1.69 | 4.06 | 7000 | 0.29 | 7.07 | 25400 | 1.3 | 5.73 | 5700 | 0.37 | 4.51 | 24000 | 2.2 | 3.2 | 24000 | 2.2 | 3.2 | 10349 | 1 | 3.03 | 23600 | 2.51 | 2.76 | 23600 | 2.51 | 2.76 | 7215 | 0.86 | 2.46 |  |  |  | 17351 | 2.19 | 2.32
04/28/22 | Live | Carrier | CARRIER |  | Singlezone Ducted, Centrally Ducted | 205272328 |  | HRCU-A-CB | 25VNA424A*030* |  | CAP**6024AL*+UI | 59MN7B120C24**22 | 14 | 22 | 11 |  |  |  |  | FALSE | FALSE | FALSE |  | 98 | 72 | 72 | TRUE | [6 empty] | R410A | USA, Canada | 12340 | 0.77 | 4.7 | 23400 | 1.69 | 4.06 | 23400 | 1.69 | 4.06 | 7000 | 0.29 | 7.07 | 25400 | 1.31 | 5.68 | 5700 | 0.38 | 4.4 | 24000 | 2.2 | 3.2 | 24000 | 2.2 | 3.2 | 10349 | 1 | 3.03 | 23600 | 2.51 | 2.76 | 23600 | 2.51 | 2.76 | 7215 | 0.86 | 2.46 |  |  |  | 17351 | 2.19 | 2.32
04/28/22 | Live | Carrier | CARRIER |  | Singlezone Ducted, Centrally Ducted | 205272329 |  | HRCU-A-CB | 25VNA424A*030* |  | CAP**6024AL*+UI | 58TN*A110C21**20 | 14 | 22 | 11 |  |  |  |  | FALSE | FALSE | FALSE |  | 98 | 72 | 72 | TRUE | [6 empty] | R410A | USA, Canada | 12340 | 0.77 | 4.7 | 23400 | 1.69 | 4.06 | 23400 | 1.69 | 4.06 | 7000 | 0.27 | 7.6 | 25400 | 1.29 | 5.77 | 5700 | 0.36 | 4.64 | 24000 | 2.2 | 3.2 | 24000 | 2.2 | 3.2 | 10349 | 1 | 3.03 | 23600 | 2.51 | 2.76 | 23600 | 2.51 | 2.76 | 7215 | 0.86 | 2.46 |  |  |  | 17351 | 2.19 | 2.32
04/28/22 | Live | Carrier | CARRIER |  | Singlezone Ducted, Centrally Ducted | 205272337 |  | HRCU-A-CB | 25VNA424A*030* |  | CNPV*3621AL*+UI | 59MN7B080C21**20 | 14 | 22 | 11 |  |  |  |  | FALSE | FALSE | FALSE |  | 101 | 74 | 74 | TRUE | [6 empty] | R410A | USA, Canada | 12340 | 0.77 | 4.7 | 23400 | 1.69 | 4.06 | 23400 | 1.69 | 4.06 | 7000 | 0.29 | 7.07 | 25400 | 1.37 | 5.43 | 6000 | 0.4 | 4.4 | 24000 | 2.33 | 3.02 | 24000 | 2.33 | 3.02 | 10700 | 1.12 | 2.8 | 24400 | 2.81 | 2.54 | 24400 | 2.81 | 2.54 | 7460 | 0.97 | 2.25 |  |  |  | 17940 | 2.45 | 2.15
04/28/22 | Live | Carrier | CARRIER |  | Singlezone Ducted, Centrally Ducted | 205272333 |  | HRCU-A-CB | 25VNA424A*030* |  | CNPV*3617AL*+UI | 58TN*A090C17**16 | 14 | 22 | 11 |  |  |  |  | FALSE | FALSE | FALSE |  | 100 | 74 | 74 | TRUE | [6 empty] | R410A | USA, Canada | 12340 | 0.77 | 4.7 | 23400 | 1.69 | 4.06 | 23400 | 1.69 | 4.06 | 7100 | 0.28 | 7.43 | 25400 | 1.35 | 5.51 | 5900 | 0.38 | 4.55 | 24000 | 2.31 | 3.04 | 24000 | 2.31 | 3.04 | 10612 | 1.12 | 2.78 | 24200 | 2.79 | 2.54 | 24200 | 2.79 | 2.54 | 7398 | 0.96 | 2.26 |  |  |  | 17792 | 2.43 | 2.15
04/28/22 | Live | Carrier | CARRIER |  | Singlezone Ducted, Centrally Ducted | 205272332 |  | HRCU-A-CB | 25VNA424A*030* |  | CNPV*3617AL*+UI | 58TN*A070C14**12 | 14 | 22 | 11 |  |  |  |  | FALSE | FALSE | FALSE |  | 101 | 74 | 74 | TRUE | [6 empty] | R410A | USA, Canada | 12340 | 0.77 | 4.7 | 23400 | 1.69 | 4.06 | 23400 | 1.69 | 4.06 | 7100 | 0.28 | 7.43 | 25400 | 1.37 | 5.43 | 5900 | 0.39 | 4.43 | 24000 | 2.33 | 3.02 | 24000 | 2.33 | 3.02 | 10700 | 1.13 | 2.78 | 24400 | 2.84 | 2.52 | 24400 | 2.84 | 2.52 | 7460 | 0.98 | 2.23 |  |  |  | 17940 | 2.47 | 2.13
04/28/22 | Live | Carrier | CARRIER |  | Singlezone Ducted, Centrally Ducted | 205272338 |  | HRCU-A-CB | 25VNA424A*030* |  | CNPV*3621AL*+UI | 59MN7B100C21**22 | 14 | 22 | 11 |  |  |  |  | FALSE | FALSE | FALSE |  | 101 | 74 | 74 | TRUE | [6 empty] | R410A | USA, Canada | 12340 | 0.77 | 4.7 | 23400 | 1.69 | 4.06 | 23400 | 1.69 | 4.06 | 7000 | 0.29 | 7.07 | 25400 | 1.37 | 5.43 | 6000 | 0.4 | 4.4 | 24000 | 2.33 | 3.02 | 24000 | 2.33 | 3.02 | 10700 | 1.12 | 2.8 | 24400 | 2.81 | 2.54 | 24400 | 2.81 | 2.54 | 7460 | 0.97 | 2.25 |  |  |  | 17940 | 2.45 | 2.15
04/28/22 | Live | Carrier | CARRIER |  | Singlezone Ducted, Centrally Ducted | 205272339 |  | HRCU-A-CB | 25VNA424A*030* |  | CNPV*3621AL*+UI | 58TN*A090C17**16 | 14 | 22 | 11 |  |  |  |  | FALSE | FALSE | FALSE |  | 100 | 74 | 74 | TRUE | [6 empty] | R410A | USA, Canada | 12340 | 0.77 | 4.7 | 23400 | 1.69 | 4.06 | 23400 | 1.69 | 4.06 | 7100 | 0.28 | 7.43 | 25400 | 1.35 | 5.51 | 5900 | 0.38 | 4.55 | 24000 | 2.31 | 3.04 | 24000 | 2.31 | 3.04 | 10612 | 1.11 | 2.8 | 24200 | 2.77 | 2.56 | 24200 | 2.77 | 2.56 | 7398 | 0.95 | 2.28 |  |  |  | 17792 | 2.42 | 2.15
04/28/22 | Live | Carrier | CARRIER |  | Singlezone Ducted, Centrally Ducted | 205272340 |  | HRCU-A-CB | 25VNA424A*030* |  | CNPV*3621AL*+UI | 58TN*A110C21**20 | 14 | 22 | 11 |  |  |  |  | FALSE | FALSE | FALSE |  | 100 | 74 | 74 | TRUE | [6 empty] | R410A | USA, Canada | 12340 | 0.77 | 4.7 | 23400 | 1.69 | 4.06 | 23400 | 1.69 | 4.06 | 7100 | 0.28 | 7.43 | 25400 | 1.35 | 5.51 | 5900 | 0.38 | 4.55 | 24000 | 2.31 | 3.04 | 24000 | 2.31 | 3.04 | 10612 | 1.12 | 2.78 | 24200 | 2.79 | 2.54 | 24200 | 2.79 | 2.54 | 7398 | 0.96 | 2.26 |  |  |  | 17792 | 2.43 | 2.15
04/28/22 | Live | Carrier | CARRIER |  | Singlezone Ducted, Centrally Ducted | 205272343 |  | HRCU-A-CB | 25VNA424A*030* |  | CNPV*4217AL*+UI | 58TN*A070C14**12 | 14 | 22 | 11 |  |  |  |  | FALSE | FALSE | FALSE |  | 100 | 74 | 74 | TRUE | [6 empty] | R410A | USA, Canada | 12340 | 0.77 | 4.7 | 23400 | 1.69 | 4.06 | 23400 | 1.69 | 4.06 | 7100 | 0.28 | 7.43 | 25400 | 1.34 | 5.56 | 5900 | 0.38 | 4.55 | 24000 | 2.23 | 3.15 | 24000 | 2.23 | 3.15 | 10612 | 1.06 | 2.93 | 24200 | 2.67 | 2.66 | 24200 | 2.67 | 2.66 | 7398 | 0.92 | 2.36 |  |  |  | 17792 | 2.32 | 2.25
04/28/22 | Live | Carrier | CARRIER |  | Singlezone Ducted, Centrally Ducted | 205272344 |  | HRCU-A-CB | 25VNA424A*030* |  | CNPV*4217AL*+UI | 58TN*A090C17**16 | 14 | 22 | 11 |  |  |  |  | FALSE | FALSE | FALSE |  | 100 | 74 | 74 | TRUE | [6 empty] | R410A | USA, Canada | 12340 | 0.77 | 4.7 | 23400 | 1.69 | 4.06 | 23400 | 1.69 | 4.06 | 7100 | 0.28 | 7.43 | 25400 | 1.32 | 5.64 | 5900 | 0.37 | 4.67 | 24000 | 2.23 | 3.15 | 24000 | 2.23 | 3.15 | 10612 | 1.06 | 2.93 | 24200 | 2.65 | 2.68 | 24200 | 2.65 | 2.68 | 7398 | 0.91 | 2.38 |  |  |  | 17792 | 2.31 | 2.26
04/28/22 | Live | Carrier | CARRIER |  | Singlezone Ducted, Centrally Ducted | 205272349 |  | HRCU-A-CB | 25VNA424A*030* |  | CNPV*4221AL*+UI | 59MN7B100C21**22 | 14 | 22 | 11 |  |  |  |  | FALSE | FALSE | FALSE |  | 100 | 74 | 74 | TRUE | [6 empty] | R410A | USA, Canada | 12340 | 0.77 | 4.7 | 23400 | 1.69 | 4.06 | 23400 | 1.69 | 4.06 | 7100 | 0.3 | 6.94 | 25400 | 1.34 | 5.56 | 6000 | 0.39 | 4.51 | 24000 | 2.27 | 3.1 | 24000 | 2.27 | 3.1 | 10612 | 1.08 | 2.88 | 24200 | 2.71 | 2.62 | 24200 | 2.71 | 2.62 | 7398 | 0.93 | 2.33 |  |  |  | 17792 | 2.36 | 2.21
04/28/22 | Live | Carrier | CARRIER |  | Singlezone Ducted, Centrally Ducted | 205272348 |  | HRCU-A-CB | 25VNA424A*030* |  | CNPV*4221AL*+UI | 59MN7B080C21**20 | 14 | 22 | 11 |  |  |  |  | FALSE | FALSE | FALSE |  | 100 | 74 | 74 | TRUE | [6 empty] | R410A | USA, Canada | 12340 | 0.77 | 4.7 | 23400 | 1.69 | 4.06 | 23400 | 1.69 | 4.06 | 7100 | 0.3 | 6.94 | 25400 | 1.35 | 5.51 | 6000 | 0.4 | 4.4 | 24000 | 2.27 | 3.1 | 24000 | 2.27 | 3.1 | 10612 | 1.08 | 2.88 | 24200 | 2.71 | 2.62 | 24200 | 2.71 | 2.62 | 7398 | 0.93 | 2.33 |  |  |  | 17792 | 2.36 | 2.21
04/28/22 | Live | Carrier | CARRIER |  | Singlezone Ducted, Centrally Ducted | 205272350 |  | HRCU-A-CB | 25VNA424A*030* |  | CNPV*4221AL*+UI | 58TN*A090C17**16 | 14 | 22 | 11 |  |  |  |  | FALSE | FALSE | FALSE |  | 100 | 74 | 74 | TRUE | [6 empty] | R410A | USA, Canada | 12340 | 0.77 | 4.7 | 23400 | 1.69 | 4.06 | 23400 | 1.69 | 4.06 | 7100 | 0.28 | 7.43 | 25400 | 1.33 | 5.6 | 5900 | 0.38 | 4.55 | 24000 | 2.27 | 3.1 | 24000 | 2.27 | 3.1 | 10612 | 1.08 | 2.88 | 24200 | 2.71 | 2.62 | 24200 | 2.71 | 2.62 | 7398 | 0.93 | 2.33 |  |  |  | 17792 | 2.36 | 2.21
04/28/22 | Live | Carrier | CARRIER |  | Singlezone Ducted, Centrally Ducted | 205272351 |  | HRCU-A-CB | 25VNA424A*030* |  | CNPV*4221AL*+UI | 58TN*A110C21**20 | 14 | 22 | 11 |  |  |  |  | FALSE | FALSE | FALSE |  | 100 | 74 | 74 | TRUE | [6 empty] | R410A | USA, Canada | 12340 | 0.77 | 4.7 | 23400 | 1.69 | 4.06 | 23400 | 1.69 | 4.06 | 7100 | 0.28 | 7.43 | 25400 | 1.33 | 5.6 | 5900 | 0.38 | 4.55 | 24000 | 2.27 | 3.1 | 24000 | 2.27 | 3.1 | 10612 | 1.08 | 2.88 | 24200 | 2.71 | 2.62 | 24200 | 2.71 | 2.62 | 7398 | 0.93 | 2.33 |  |  |  | 17792 | 2.36 | 2.21
04/28/22 | Live | Carrier | CARRIER |  | Singlezone Ducted, Centrally Ducted | 205272353 |  | HRCU-A-CB | 25VNA424A*030* |  | CNPV*4821AL*+UI | 59MN7B080C17**14 | 14 | 22 | 11 |  |  |  |  | FALSE | FALSE | FALSE |  | 100 | 74 | 74 | TRUE | [6 empty] | R410A | USA, Canada | 12340 | 0.77 | 4.7 | 23400 | 1.69 | 4.06 | 23400 | 1.69 | 4.06 | 7100 | 0.29 | 7.18 | 25400 | 1.34 | 5.56 | 5900 | 0.38 | 4.55 | 24000 | 2.21 | 3.18 | 24000 | 2.21 | 3.18 | 10612 | 1.05 | 2.96 | 24200 | 2.63 | 2.7 | 24200 | 2.63 | 2.7 | 7398 | 0.9 | 2.41 |  |  |  | 17792 | 2.29 | 2.28
04/28/22 | Live | Carrier | CARRIER |  | Singlezone Ducted, Centrally Ducted | 205272354 |  | HRCU-A-CB | 25VNA424A*030* |  | CNPV*4821AL*+UI | 59MN7B060C21**20 | 14 | 21 | 11 |  |  |  |  | FALSE | FALSE | FALSE |  | 100 | 74 | 74 | TRUE | [6 empty] | R410A | USA, Canada | 12340 | 0.77 | 4.7 | 23400 | 1.69 | 4.06 | 23400 | 1.69 | 4.06 | 7100 | 0.29 | 7.18 | 25400 | 1.34 | 5.56 | 5900 | 0.39 | 4.43 | 24000 | 2.21 | 3.18 | 24000 | 2.21 | 3.18 | 10612 | 1.05 | 2.96 | 24200 | 2.63 | 2.7 | 24200 | 2.63 | 2.7 | 7398 | 0.9 | 2.41 |  |  |  | 17792 | 2.29 | 2.28
04/28/22 | Live | Carrier | CARRIER |  | Singlezone Ducted, Centrally Ducted | 205272358 |  | HRCU-A-CB | 25VNA424A*030* |  | CNPV*4821AL*+UI | 58TN*A110C21**20 | 14 | 22 | 11 |  |  |  |  | FALSE | FALSE | FALSE |  | 100 | 73 | 73 | TRUE | [6 empty] | R410A | USA, Canada | 12340 | 0.77 | 4.7 | 23400 | 1.69 | 4.06 | 23400 | 1.69 | 4.06 | 7100 | 0.27 | 7.71 | 25400 | 1.3 | 5.73 | 5900 | 0.36 | 4.8 | 24000 | 2.18 | 3.23 | 24000 | 2.18 | 3.23 | 10524 | 1.03 | 2.99 | 24000 | 2.57 | 2.74 | 24000 | 2.57 | 2.74 | 7337 | 0.88 | 2.44 |  |  |  | 17645 | 2.24 | 2.31
04/28/22 | Live | Carrier | CARRIER |  | Singlezone Ducted, Centrally Ducted | 205272355 |  | HRCU-A-CB | 25VNA424A*030* |  | CNPV*4821AL*+UI | 59MN7B080C21**20 | 14 | 22 | 11 |  |  |  |  | FALSE | FALSE | FALSE |  | 100 | 73 | 73 | TRUE | [6 empty] | R410A | USA, Canada | 12340 | 0.77 | 4.7 | 23400 | 1.69 | 4.06 | 23400 | 1.69 | 4.06 | 7100 | 0.29 | 7.18 | 25400 | 1.32 | 5.64 | 5900 | 0.38 | 4.55 | 24000 | 2.2 | 3.2 | 24000 | 2.2 | 3.2 | 10524 | 1.03 | 2.99 | 24000 | 2.59 | 2.72 | 24000 | 2.59 | 2.72 | 7337 | 0.89 | 2.42 |  |  |  | 17645 | 2.25 | 2.3
04/28/22 | Live | Carrier | CARRIER |  | Singlezone Ducted, Centrally Ducted | 205272356 |  | HRCU-A-CB | 25VNA424A*030* |  | CNPV*4821AL*+UI | 59MN7B100C21**22 | 14 | 22 | 11 |  |  |  |  | FALSE | FALSE | FALSE |  | 100 | 73 | 73 | TRUE | [6 empty] | R410A | USA, Canada | 12340 | 0.77 | 4.7 | 23400 | 1.69 | 4.06 | 23400 | 1.69 | 4.06 | 7100 | 0.29 | 7.18 | 25400 | 1.31 | 5.68 | 5900 | 0.38 | 4.55 | 24000 | 2.2 | 3.2 | 24000 | 2.2 | 3.2 | 10524 | 1.03 | 2.99 | 24000 | 2.59 | 2.72 | 24000 | 2.59 | 2.72 | 7337 | 0.89 | 2.42 |  |  |  | 17645 | 2.25 | 2.3
04/28/22 | Live | Carrier | CARRIER |  | Singlezone Ducted, Centrally Ducted | 205272357 |  | HRCU-A-CB | 25VNA424A*030* |  | CNPV*4821AL*+UI | 58TN*A090C17**16 | 14 | 22 | 11 |  |  |  |  | FALSE | FALSE | FALSE |  | 100 | 73 | 73 | TRUE | [6 empty] | R410A | USA, Canada | 12340 | 0.77 | 4.7 | 23400 | 1.69 | 4.06 | 23400 | 1.69 | 4.06 | 7100 | 0.27 | 7.71 | 25400 | 1.3 | 5.73 | 5900 | 0.36 | 4.8 | 24000 | 2.18 | 3.23 | 24000 | 2.18 | 3.23 | 10524 | 1.03 | 2.99 | 24000 | 2.57 | 2.74 | 24000 | 2.57 | 2.74 | 7337 | 0.88 | 2.44 |  |  |  | 17645 | 2.24 | 2.31
04/28/22 | Live | Carrier | CARRIER |  | Singlezone Ducted, Centrally Ducted | 205272359 |  | HRCU-A-CB | 25VNA424A*030* |  | CNPV*4824AL*+UI | 59MN7B060C21**20 | 14 | 21 | 11 |  |  |  |  | FALSE | FALSE | FALSE |  | 100 | 74 | 74 | TRUE | [6 empty] | R410A | USA, Canada | 12340 | 0.77 | 4.7 | 23400 | 1.69 | 4.06 | 23400 | 1.69 | 4.06 | 7100 | 0.29 | 7.18 | 25400 | 1.34 | 5.56 | 5900 | 0.39 | 4.43 | 24000 | 2.21 | 3.18 | 24000 | 2.21 | 3.18 | 10612 | 1.05 | 2.96 | 24200 | 2.63 | 2.7 | 24200 | 2.63 | 2.7 | 7398 | 0.9 | 2.41 |  |  |  | 17792 | 2.29 | 2.28
04/28/22 | Live | Carrier | CARRIER |  | Singlezone Ducted, Centrally Ducted | 205272360 |  | HRCU-A-CB | 25VNA424A*030* |  | CNPV*4824AL*+UI | 59MN7B080C21**20 | 14 | 22 | 11 |  |  |  |  | FALSE | FALSE | FALSE |  | 100 | 73 | 73 | TRUE | [6 empty] | R410A | USA, Canada | 12340 | 0.77 | 4.7 | 23400 | 1.69 | 4.06 | 23400 | 1.69 | 4.06 | 7100 | 0.29 | 7.18 | 25400 | 1.32 | 5.64 | 5900 | 0.38 | 4.55 | 24000 | 2.2 | 3.2 | 24000 | 2.2 | 3.2 | 10524 | 1.03 | 2.99 | 24000 | 2.59 | 2.72 | 24000 | 2.59 | 2.72 | 7337 | 0.89 | 2.42 |  |  |  | 17645 | 2.25 | 2.3
04/28/22 | Live | Carrier | CARRIER |  | Singlezone Ducted, Centrally Ducted | 205272361 |  | HRCU-A-CB | 25VNA424A*030* |  | CNPV*4824AL*+UI | 59MN7B100C21**22 | 14 | 22 | 11 |  |  |  |  | FALSE | FALSE | FALSE |  | 100 | 73 | 73 | TRUE | [6 empty] | R410A | USA, Canada | 12340 | 0.77 | 4.7 | 23400 | 1.69 | 4.06 | 23400 | 1.69 | 4.06 | 7100 | 0.29 | 7.18 | 25400 | 1.31 | 5.68 | 5900 | 0.38 | 4.55 | 24000 | 2.2 | 3.2 | 24000 | 2.2 | 3.2 | 10524 | 1.03 | 2.99 | 24000 | 2.59 | 2.72 | 24000 | 2.59 | 2.72 | 7337 | 0.89 | 2.42 |  |  |  | 17645 | 2.25 | 2.3
04/28/22 | Live | Carrier | CARRIER |  | Singlezone Ducted, Centrally Ducted | 205272362 |  | HRCU-A-CB | 25VNA424A*030* |  | CNPV*4824AL*+UI | 59MN7B120C24**22 | 14 | 22 | 11 |  |  |  |  | FALSE | FALSE | FALSE |  | 100 | 73 | 73 | TRUE | [6 empty] | R410A | USA, Canada | 12340 | 0.77 | 4.7 | 23400 | 1.69 | 4.06 | 23400 | 1.69 | 4.06 | 7100 | 0.29 | 7.18 | 25400 | 1.32 | 5.64 | 5900 | 0.38 | 4.55 | 24000 | 2.2 | 3.2 | 24000 | 2.2 | 3.2 | 10524 | 1.03 | 2.99 | 24000 | 2.59 | 2.72 | 24000 | 2.59 | 2.72 | 7337 | 0.89 | 2.42 |  |  |  | 17645 | 2.25 | 2.3
04/28/22 | Live | Carrier | CARRIER |  | Singlezone Ducted, Centrally Ducted | 205272363 |  | HRCU-A-CB | 25VNA424A*030* |  | CNPV*4824AL*+UI | 58TN*A110C21**20 | 14 | 22 | 11 |  |  |  |  | FALSE | FALSE | FALSE |  | 100 | 73 | 73 | TRUE | [6 empty] | R410A | USA, Canada | 12340 | 0.77 | 4.7 | 23400 | 1.69 | 4.06 | 23400 | 1.69 | 4.06 | 7100 | 0.27 | 7.71 | 25400 | 1.3 | 5.73 | 5900 | 0.36 | 4.8 | 24000 | 2.18 | 3.23 | 24000 | 2.18 | 3.23 | 10524 | 1.03 | 2.99 | 24000 | 2.57 | 2.74 | 24000 | 2.57 | 2.74 | 7337 | 0.88 | 2.44 |  |  |  | 17645 | 2.24 | 2.31
04/28/22 | Live | Carrier | CARRIER |  | Singlezone Ducted, Centrally Ducted | 205272364 |  | HRCU-A-CB | 25VNA424A*030* |  | CNPV*6024AL*+UI | 59MN7B060C21**20 | 14 | 22 | 11 |  |  |  |  | FALSE | FALSE | FALSE |  | 100 | 73 | 73 | TRUE | [6 empty] | R410A | USA, Canada | 12340 | 0.77 | 4.7 | 23400 | 1.69 | 4.06 | 23400 | 1.69 | 4.06 | 7100 | 0.28 | 7.43 | 25400 | 1.32 | 5.64 | 5800 | 0.38 | 4.47 | 24000 | 2.2 | 3.2 | 24000 | 2.2 | 3.2 | 10524 | 1.03 | 2.99 | 24000 | 2.59 | 2.72 | 24000 | 2.59 | 2.72 | 7337 | 0.89 | 2.42 |  |  |  | 17645 | 2.25 | 2.3
04/28/22 | Live | Carrier | CARRIER |  | Singlezone Ducted, Centrally Ducted | 205272365 |  | HRCU-A-CB | 25VNA424A*030* |  | CNPV*6024AL*+UI | 59MN7B080C21**20 | 14 | 22 | 11 |  |  |  |  | FALSE | FALSE | FALSE |  | 99 | 72 | 72 | TRUE | [6 empty] | R410A | USA, Canada | 12340 | 0.77 | 4.7 | 23400 | 1.69 | 4.06 | 23400 | 1.69 | 4.06 | 7100 | 0.28 | 7.43 | 25400 | 1.3 | 5.73 | 5800 | 0.37 | 4.59 | 24000 | 2.18 | 3.23 | 24000 | 2.18 | 3.23 | 10436 | 1.02 | 3 | 23800 | 2.55 | 2.74 | 23800 | 2.55 | 2.74 | 7276 | 0.88 | 2.42 |  |  |  | 17498 | 2.22 | 2.31
04/28/22 | Live | Carrier | CARRIER |  | Singlezone Ducted, Centrally Ducted | 205272373 |  | HRCU-A-CB | 25VNA424A*030* |  | CSPH*3612AL*+UI | 59MN7B100C21**22 | 14 | 21 | 11 |  |  |  |  | FALSE | FALSE | FALSE |  | 100 | 74 | 74 | TRUE | [6 empty] | R410A | USA, Canada | 12340 | 0.77 | 4.7 | 23400 | 1.69 | 4.06 | 23400 | 1.69 | 4.06 | 7100 | 0.3 | 6.94 | 25400 | 1.33 | 5.6 | 5900 | 0.39 | 4.43 | 24000 | 2.23 | 3.15 | 24000 | 2.23 | 3.15 | 10612 | 1.06 | 2.93 | 24200 | 2.65 | 2.68 | 24200 | 2.65 | 2.68 | 7398 | 0.91 | 2.38 |  |  |  | 17792 | 2.31 | 2.26
04/28/22 | Live | Carrier | CARRIER |  | Singlezone Ducted, Centrally Ducted | 205272366 |  | HRCU-A-CB | 25VNA424A*030* |  | CNPV*6024AL*+UI | 59MN7B100C21**22 | 14 | 22 | 11 |  |  |  |  | FALSE | FALSE | FALSE |  | 99 | 72 | 72 | TRUE | [6 empty] | R410A | USA, Canada | 12340 | 0.77 | 4.7 | 23400 | 1.69 | 4.06 | 23400 | 1.69 | 4.06 | 7100 | 0.28 | 7.43 | 25400 | 1.29 | 5.77 | 5800 | 0.37 | 4.59 | 24000 | 2.18 | 3.23 | 24000 | 2.18 | 3.23 | 10436 | 1.02 | 3 | 23800 | 2.55 | 2.74 | 23800 | 2.55 | 2.74 | 7276 | 0.88 | 2.42 |  |  |  | 17498 | 2.22 | 2.31
04/28/22 | Live | Carrier | CARRIER |  | Singlezone Ducted, Centrally Ducted | 205272367 |  | HRCU-A-CB | 25VNA424A*030* |  | CNPV*6024AL*+UI | 59MN7B120C24**22 | 14 | 22 | 11 |  |  |  |  | FALSE | FALSE | FALSE |  | 99 | 72 | 72 | TRUE | [6 empty] | R410A | USA, Canada | 12340 | 0.77 | 4.7 | 23400 | 1.69 | 4.06 | 23400 | 1.69 | 4.06 | 7100 | 0.28 | 7.43 | 25400 | 1.3 | 5.73 | 5800 | 0.37 | 4.59 | 24000 | 2.18 | 3.23 | 24000 | 2.18 | 3.23 | 10436 | 1.02 | 3 | 23800 | 2.55 | 2.74 | 23800 | 2.55 | 2.74 | 7276 | 0.88 | 2.42 |  |  |  | 17498 | 2.22 | 2.31
04/28/22 | Live | Carrier | CARRIER |  | Singlezone Ducted, Centrally Ducted | 205272368 |  | HRCU-A-CB | 25VNA424A*030* |  | CNPV*6024AL*+UI | 58TN*A110C21**20 | 14 | 22 | 11 |  |  |  |  | FALSE | FALSE | FALSE |  | 99 | 72 | 72 | TRUE | [6 empty] | R410A | USA, Canada | 12340 | 0.77 | 4.7 | 23400 | 1.69 | 4.06 | 23400 | 1.69 | 4.06 | 7100 | 0.26 | 8 | 25400 | 1.27 | 5.86 | 5700 | 0.35 | 4.77 | 24000 | 2.18 | 3.23 | 24000 | 2.18 | 3.23 | 10436 | 1.01 | 3.03 | 23800 | 2.53 | 2.76 | 23800 | 2.53 | 2.76 | 7276 | 0.87 | 2.45 |  |  |  | 17498 | 2.2 | 2.33
04/28/22 | Live | Carrier | CARRIER |  | Singlezone Ducted, Centrally Ducted | 205272377 |  | HRCU-A-CB | 25VNA424A*030* |  | CSPH*3612AL*+UI | 58TN*A110C21**20 | 14 | 22 | 11 |  |  |  |  | FALSE | FALSE | FALSE |  | 100 | 74 | 74 | TRUE | [6 empty] | R410A | USA, Canada | 12340 | 0.77 | 4.7 | 23400 | 1.69 | 4.06 | 23400 | 1.69 | 4.06 | 7100 | 0.29 | 7.18 | 25400 | 1.32 | 5.64 | 5900 | 0.38 | 4.55 | 24000 | 2.23 | 3.15 | 24000 | 2.23 | 3.15 | 10612 | 1.06 | 2.93 | 24200 | 2.65 | 2.68 | 24200 | 2.65 | 2.68 | 7398 | 0.91 | 2.38 |  |  |  | 17792 | 2.31 | 2.26
04/28/22 | Live | Carrier | CARRIER |  | Singlezone Ducted, Centrally Ducted | 205272374 |  | HRCU-A-CB | 25VNA424A*030* |  | CSPH*3612AL*+UI | 59MN7B120C24**22 | 14 | 21 | 11 |  |  |  |  | FALSE | FALSE | FALSE |  | 100 | 74 | 74 | TRUE | [6 empty] | R410A | USA, Canada | 12340 | 0.77 | 4.7 | 23400 | 1.69 | 4.06 | 23400 | 1.69 | 4.06 | 7000 | 0.3 | 6.84 | 25400 | 1.34 | 5.56 | 6000 | 0.4 | 4.4 | 24000 | 2.23 | 3.15 | 24000 | 2.23 | 3.15 | 10612 | 1.06 | 2.93 | 24200 | 2.65 | 2.68 | 24200 | 2.65 | 2.68 | 7398 | 0.91 | 2.38 |  |  |  | 17792 | 2.31 | 2.26
04/28/22 | Live | Carrier | CARRIER |  | Singlezone Ducted, Centrally Ducted | 205272375 |  | HRCU-A-CB | 25VNA424A*030* |  | CSPH*3612AL*+UI | 58TN*A070C14**12 | 14 | 22 | 11 |  |  |  |  | FALSE | FALSE | FALSE |  | 100 | 74 | 74 | TRUE | [6 empty] | R410A | USA, Canada | 12340 | 0.77 | 4.7 | 23400 | 1.69 | 4.06 | 23400 | 1.69 | 4.06 | 7100 | 0.28 | 7.43 | 25400 | 1.33 | 5.6 | 5900 | 0.38 | 4.55 | 24000 | 2.23 | 3.15 | 24000 | 2.23 | 3.15 | 10612 | 1.06 | 2.93 | 24200 | 2.67 | 2.66 | 24200 | 2.67 | 2.66 | 7398 | 0.92 | 2.36 |  |  |  | 17792 | 2.32 | 2.25
04/28/22 | Live | Carrier | CARRIER |  | Singlezone Ducted, Centrally Ducted | 205272376 |  | HRCU-A-CB | 25VNA424A*030* |  | CSPH*3612AL*+UI | 58TN*A090C17**16 | 14 | 22 | 11 |  |  |  |  | FALSE | FALSE | FALSE |  | 100 | 74 | 74 | TRUE | [6 empty] | R410A | USA, Canada | 12340 | 0.77 | 4.7 | 23400 | 1.69 | 4.06 | 23400 | 1.69 | 4.06 | 7100 | 0.28 | 7.43 | 25400 | 1.31 | 5.68 | 5900 | 0.37 | 4.67 | 24000 | 2.23 | 3.15 | 24000 | 2.23 | 3.15 | 10612 | 1.06 | 2.93 | 24200 | 2.65 | 2.68 | 24200 | 2.65 | 2.68 | 7398 | 0.91 | 2.38 |  |  |  | 17792 | 2.31 | 2.26
04/28/22 | Live | Carrier | CARRIER |  | Singlezone Ducted, Centrally Ducted | 205272381 |  | HRCU-A-CB | 25VNA424A*030* |  | CSPH*4212AL*+UI | 59MN7B080C21**20 | 14 | 21 | 11 |  |  |  |  | FALSE | FALSE | FALSE |  | 100 | 74 | 74 | TRUE | [6 empty] | R410A | USA, Canada | 12340 | 0.77 | 4.7 | 23400 | 1.69 | 4.06 | 23400 | 1.69 | 4.06 | 7100 | 0.3 | 6.94 | 25400 | 1.32 | 5.64 | 5900 | 0.38 | 4.55 | 24000 | 2.21 | 3.18 | 24000 | 2.21 | 3.18 | 10612 | 1.05 | 2.96 | 24200 | 2.63 | 2.7 | 24200 | 2.63 | 2.7 | 7398 | 0.9 | 2.41 |  |  |  | 17792 | 2.29 | 2.28
04/28/22 | Live | Carrier | CARRIER |  | Singlezone Ducted, Centrally Ducted | 205272382 |  | HRCU-A-CB | 25VNA424A*030* |  | CSPH*4212AL*+UI | 59MN7B100C21**22 | 14 | 21 | 11 |  |  |  |  | FALSE | FALSE | FALSE |  | 100 | 73 | 73 | TRUE | [6 empty] | R410A | USA, Canada | 12340 | 0.77 | 4.7 | 23400 | 1.69 | 4.06 | 23400 | 1.69 | 4.06 | 7100 | 0.3 | 6.94 | 25400 | 1.32 | 5.64 | 5900 | 0.38 | 4.55 | 24000 | 2.2 | 3.2 | 24000 | 2.2 | 3.2 | 10524 | 1.03 | 2.99 | 24000 | 2.59 | 2.72 | 24000 | 2.59 | 2.72 | 7337 | 0.89 | 2.42 |  |  |  | 17645 | 2.25 | 2.3
04/28/22 | Live | Carrier | CARRIER |  | Singlezone Ducted, Centrally Ducted | 205272385 |  | HRCU-A-CB | 25VNA424A*030* |  | CSPH*4212AL*+UI | 58TN*A090C17**16 | 14 | 22 | 11 |  |  |  |  | FALSE | FALSE | FALSE |  | 100 | 73 | 73 | TRUE | [6 empty] | R410A | USA, Canada | 12340 | 0.77 | 4.7 | 23400 | 1.69 | 4.06 | 23400 | 1.69 | 4.06 | 7100 | 0.28 | 7.43 | 25400 | 1.3 | 5.73 | 5900 | 0.37 | 4.67 | 24000 | 2.2 | 3.2 | 24000 | 2.2 | 3.2 | 10524 | 1.03 | 2.99 | 24000 | 2.59 | 2.72 | 24000 | 2.59 | 2.72 | 7337 | 0.89 | 2.42 |  |  |  | 17645 | 2.25 | 2.3
04/28/22 | Live | Carrier | CARRIER |  | Singlezone Ducted, Centrally Ducted | 205272383 |  | HRCU-A-CB | 25VNA424A*030* |  | CSPH*4212AL*+UI | 59MN7B120C24**22 | 14 | 21 | 11 |  |  |  |  | FALSE | FALSE | FALSE |  | 100 | 74 | 74 | TRUE | [6 empty] | R410A | USA, Canada | 12340 | 0.77 | 4.7 | 23400 | 1.69 | 4.06 | 23400 | 1.69 | 4.06 | 7100 | 0.3 | 6.94 | 25400 | 1.33 | 5.6 | 5900 | 0.39 | 4.43 | 24000 | 2.21 | 3.18 | 24000 | 2.21 | 3.18 | 10612 | 1.05 | 2.96 | 24200 | 2.63 | 2.7 | 24200 | 2.63 | 2.7 | 7398 | 0.9 | 2.41 |  |  |  | 17792 | 2.29 | 2.28
04/28/22 | Live | Carrier | CARRIER |  | Singlezone Ducted, Centrally Ducted | 205272384 |  | HRCU-A-CB | 25VNA424A*030* |  | CSPH*4212AL*+UI | 58TN*A070C14**12 | 14 | 22 | 11 |  |  |  |  | FALSE | FALSE | FALSE |  | 100 | 74 | 74 | TRUE | [6 empty] | R410A | USA, Canada | 12340 | 0.77 | 4.7 | 23400 | 1.69 | 4.06 | 23400 | 1.69 | 4.06 | 7100 | 0.28 | 7.43 | 25400 | 1.32 | 5.64 | 5900 | 0.38 | 4.55 | 24000 | 2.21 | 3.18 | 24000 | 2.21 | 3.18 | 10612 | 1.05 | 2.96 | 24200 | 2.63 | 2.7 | 24200 | 2.63 | 2.7 | 7398 | 0.9 | 2.41 |  |  |  | 17792 | 2.29 | 2.28
04/28/22 | Live | Carrier | CARRIER |  | Singlezone Ducted, Centrally Ducted | 205272386 |  | HRCU-A-CB | 25VNA424A*030* |  | CSPH*4212AL*+UI | 58TN*A110C21**20 | 14 | 22 | 11 |  |  |  |  | FALSE | FALSE | FALSE |  | 100 | 73 | 73 | TRUE | [6 empty] | R410A | USA, Canada | 12340 | 0.77 | 4.7 | 23400 | 1.69 | 4.06 | 23400 | 1.69 | 4.06 | 7100 | 0.28 | 7.43 | 25400 | 1.3 | 5.73 | 5900 | 0.37 | 4.67 | 24000 | 2.2 | 3.2 | 24000 | 2.2 | 3.2 | 10524 | 1.03 | 2.99 | 24000 | 2.59 | 2.72 | 24000 | 2.59 | 2.72 | 7337 | 0.89 | 2.42 |  |  |  | 17645 | 2.25 | 2.3
04/28/22 | Live | Carrier | CARRIER |  | Singlezone Ducted, Centrally Ducted | 205272390 |  | HRCU-A-CB | 25VNA424A*030* |  | CSPH*4812AL*+UI | 59MN7B080C21**20 | 14 | 21 | 11 |  |  |  |  | FALSE | FALSE | FALSE |  | 100 | 73 | 73 | TRUE | [6 empty] | R410A | USA, Canada | 12340 | 0.77 | 4.7 | 23400 | 1.69 | 4.06 | 23400 | 1.69 | 4.06 | 7100 | 0.29 | 7.18 | 25400 | 1.32 | 5.64 | 5900 | 0.38 | 4.55 | 24000 | 2.18 | 3.23 | 24000 | 2.18 | 3.23 | 10524 | 1.03 | 2.99 | 24000 | 2.57 | 2.74 | 24000 | 2.57 | 2.74 | 7337 | 0.88 | 2.44 |  |  |  | 17645 | 2.24 | 2.31
04/28/22 | Live | Carrier | CARRIER |  | Singlezone Ducted, Centrally Ducted | 205272391 |  | HRCU-A-CB | 25VNA424A*030* |  | CSPH*4812AL*+UI | 59MN7B100C21**22 | 14 | 21 | 11 |  |  |  |  | FALSE | FALSE | FALSE |  | 100 | 73 | 73 | TRUE | [6 empty] | R410A | USA, Canada | 12340 | 0.77 | 4.7 | 23400 | 1.69 | 4.06 | 23400 | 1.69 | 4.06 | 7100 | 0.29 | 7.18 | 25400 | 1.31 | 5.68 | 5900 | 0.38 | 4.55 | 24000 | 2.18 | 3.23 | 24000 | 2.18 | 3.23 | 10524 | 1.03 | 2.99 | 24000 | 2.57 | 2.74 | 24000 | 2.57 | 2.74 | 7337 | 0.88 | 2.44 |  |  |  | 17645 | 2.24 | 2.31
04/28/22 | Live | Carrier | CARRIER |  | Singlezone Ducted, Centrally Ducted | 205272392 |  | HRCU-A-CB | 25VNA424A*030* |  | CSPH*4812AL*+UI | 59MN7B120C24**22 | 14 | 21 | 11 |  |  |  |  | FALSE | FALSE | FALSE |  | 100 | 73 | 73 | TRUE | [6 empty] | R410A | USA, Canada | 12340 | 0.77 | 4.7 | 23400 | 1.69 | 4.06 | 23400 | 1.69 | 4.06 | 7100 | 0.29 | 7.18 | 25400 | 1.32 | 5.64 | 5900 | 0.38 | 4.55 | 24000 | 2.18 | 3.23 | 24000 | 2.18 | 3.23 | 10524 | 1.03 | 2.99 | 24000 | 2.57 | 2.74 | 24000 | 2.57 | 2.74 | 7337 | 0.88 | 2.44 |  |  |  | 17645 | 2.24 | 2.31
04/28/22 | Live | Carrier | CARRIER |  | Singlezone Ducted, Centrally Ducted | 205272394 |  | HRCU-A-CB | 25VNA424A*030* |  | CSPH*4812AL*+UI | 58TN*A090C17**16 | 14 | 22 | 11 |  |  |  |  | FALSE | FALSE | FALSE |  | 100 | 73 | 73 | TRUE | [6 empty] | R410A | USA, Canada | 12340 | 0.77 | 4.7 | 23400 | 1.69 | 4.06 | 23400 | 1.69 | 4.06 | 7100 | 0.27 | 7.71 | 25400 | 1.29 | 5.77 | 5800 | 0.36 | 4.72 | 24000 | 2.18 | 3.23 | 24000 | 2.18 | 3.23 | 10524 | 1.03 | 2.99 | 24000 | 2.57 | 2.74 | 24000 | 2.57 | 2.74 | 7337 | 0.88 | 2.44 |  |  |  | 17645 | 2.24 | 2.31
04/28/22 | Live | Carrier | CARRIER |  | Singlezone Ducted, Centrally Ducted | 205272393 |  | HRCU-A-CB | 25VNA424A*030* |  | CSPH*4812AL*+UI | 58TN*A070C14**12 | 14 | 22 | 11 |  |  |  |  | FALSE | FALSE | FALSE |  | 100 | 74 | 74 | TRUE | [6 empty] | R410A | USA, Canada | 12340 | 0.77 | 4.7 | 23400 | 1.69 | 4.06 | 23400 | 1.69 | 4.06 | 7100 | 0.28 | 7.43 | 25400 | 1.32 | 5.64 | 5900 | 0.37 | 4.67 | 24000 | 2.18 | 3.23 | 24000 | 2.18 | 3.23 | 10612 | 1.04 | 2.99 | 24200 | 2.61 | 2.72 | 24200 | 2.61 | 2.72 | 7398 | 0.9 | 2.41 |  |  |  | 17792 | 2.27 | 2.3
04/28/22 | Live | Carrier | CARRIER |  | Singlezone Ducted, Centrally Ducted | 205272395 |  | HRCU-A-CB | 25VNA424A*030* |  | CSPH*4812AL*+UI | 58TN*A110C21**20 | 14 | 22 | 11 |  |  |  |  | FALSE | FALSE | FALSE |  | 100 | 73 | 73 | TRUE | [6 empty] | R410A | USA, Canada | 12340 | 0.77 | 4.7 | 23400 | 1.69 | 4.06 | 23400 | 1.69 | 4.06 | 7100 | 0.28 | 7.43 | 25400 | 1.3 | 5.73 | 5900 | 0.37 | 4.67 | 24000 | 2.18 | 3.23 | 24000 | 2.18 | 3.23 | 10524 | 1.03 | 2.99 | 24000 | 2.57 | 2.74 | 24000 | 2.57 | 2.74 | 7337 | 0.88 | 2.44 |  |  |  | 17645 | 2.24 | 2.31
04/28/22 | Live | Carrier | CARRIER |  | Singlezone Ducted, Centrally Ducted | 205272397 |  | HRCU-A-CB | 25VNA424A*030* |  | CSPH*6012AL*+UI | 59MN7B080C17**14 | 14 | 21 | 11 |  |  |  |  | FALSE | FALSE | FALSE |  | 100 | 73 | 73 | TRUE | [6 empty] | R410A | USA, Canada | 12340 | 0.77 | 4.7 | 23400 | 1.69 | 4.06 | 23400 | 1.69 | 4.06 | 7000 | 0.29 | 7.07 | 25400 | 1.32 | 5.64 | 5800 | 0.38 | 4.47 | 24000 | 2.2 | 3.2 | 24000 | 2.2 | 3.2 | 10524 | 1.03 | 2.99 | 24000 | 2.57 | 2.74 | 24000 | 2.57 | 2.74 | 7337 | 0.88 | 2.44 |  |  |  | 17645 | 2.24 | 2.31
04/28/22 | Live | Carrier | CARRIER |  | Singlezone Ducted, Centrally Ducted | 205272398 |  | HRCU-A-CB | 25VNA424A*030* |  | CSPH*6012AL*+UI | 59MN7B060C21**20 | 14 | 21 | 11 |  |  |  |  | FALSE | FALSE | FALSE |  | 99 | 72 | 72 | TRUE | [6 empty] | R410A | USA, Canada | 12340 | 0.77 | 4.7 | 23400 | 1.69 | 4.06 | 23400 | 1.69 | 4.06 | 7000 | 0.3 | 6.84 | 25400 | 1.33 | 5.6 | 5800 | 0.39 | 4.36 | 24000 | 2.2 | 3.2 | 24000 | 2.2 | 3.2 | 10436 | 1.02 | 3 | 23800 | 2.55 | 2.74 | 23800 | 2.55 | 2.74 | 7276 | 0.88 | 2.42 |  |  |  | 17498 | 2.22 | 2.31
04/28/22 | Live | Carrier | CARRIER |  | Singlezone Ducted, Centrally Ducted | 205272399 |  | HRCU-A-CB | 25VNA424A*030* |  | CSPH*6012AL*+UI | 59MN7B080C21**20 | 14 | 21 | 11 |  |  |  |  | FALSE | FALSE | FALSE |  | 99 | 72 | 72 | TRUE | [6 empty] | R410A | USA, Canada | 12340 | 0.77 | 4.7 | 23400 | 1.69 | 4.06 | 23400 | 1.69 | 4.06 | 7000 | 0.29 | 7.07 | 25400 | 1.3 | 5.73 | 5800 | 0.38 | 4.47 | 24000 | 2.18 | 3.23 | 24000 | 2.18 | 3.23 | 10436 | 1.01 | 3.03 | 23800 | 2.53 | 2.76 | 23800 | 2.53 | 2.76 | 7276 | 0.87 | 2.45 |  |  |  | 17498 | 2.2 | 2.33
04/28/22 | Live | Carrier | CARRIER |  | Singlezone Ducted, Centrally Ducted | 205272400 |  | HRCU-A-CB | 25VNA424A*030* |  | CSPH*6012AL*+UI | 59MN7B100C21**22 | 14 | 21 | 11 |  |  |  |  | FALSE | FALSE | FALSE |  | 99 | 72 | 72 | TRUE | [6 empty] | R410A | USA, Canada | 12340 | 0.77 | 4.7 | 23400 | 1.69 | 4.06 | 23400 | 1.69 | 4.06 | 7000 | 0.29 | 7.07 | 25400 | 1.29 | 5.77 | 5800 | 0.38 | 4.47 | 24000 | 2.18 | 3.23 | 24000 | 2.18 | 3.23 | 10436 | 1 | 3.06 | 23800 | 2.51 | 2.78 | 23800 | 2.51 | 2.78 | 7276 | 0.86 | 2.48 |  |  |  | 17498 | 2.19 | 2.34
04/28/22 | Live | Carrier | CARRIER |  | Singlezone Ducted, Centrally Ducted | 205272401 |  | HRCU-A-CB | 25VNA424A*030* |  | CSPH*6012AL*+UI | 59MN7B120C24**22 | 14 | 21 | 11 |  |  |  |  | FALSE | FALSE | FALSE |  | 99 | 72 | 72 | TRUE | [6 empty] | R410A | USA, Canada | 12340 | 0.77 | 4.7 | 23400 | 1.69 | 4.06 | 23400 | 1.69 | 4.06 | 7000 | 0.29 | 7.07 | 25400 | 1.3 | 5.73 | 5800 | 0.38 | 4.47 | 24000 | 2.18 | 3.23 | 24000 | 2.18 | 3.23 | 10436 | 1.01 | 3.03 | 23800 | 2.53 | 2.76 | 23800 | 2.53 | 2.76 | 7276 | 0.87 | 2.45 |  |  |  | 17498 | 2.2 | 2.33
04/28/22 | Live | Carrier | CARRIER |  | Singlezone Ducted, Centrally Ducted | 205272405 |  | HRCU-A-CB | 25VNA424A*030* |  | CAP**3617AL*+UI | 58TN*A045C17**12 | 14 | 21 | 11 |  |  |  |  | FALSE | FALSE | FALSE |  | 101 | 74 | 74 | TRUE | [6 empty] | R410A | USA, Canada | 12340 | 0.77 | 4.7 | 23400 | 1.69 | 4.06 | 23400 | 1.69 | 4.06 | 7000 | 0.3 | 6.84 | 25400 | 1.4 | 5.32 | 6000 | 0.41 | 4.29 | 24000 | 2.33 | 3.02 | 24000 | 2.33 | 3.02 | 10700 | 1.12 | 2.8 | 24400 | 2.81 | 2.54 | 24400 | 2.81 | 2.54 | 7460 | 0.97 | 2.25 |  |  |  | 17940 | 2.45 | 2.15
04/28/22 | Live | Carrier | CARRIER |  | Singlezone Ducted, Centrally Ducted | 205272403 |  | HRCU-A-CB | 25VNA424A*030* |  | CSPH*6012AL*+UI | 58TN*A090C17**16 | 14 | 22 | 11 |  |  |  |  | FALSE | FALSE | FALSE |  | 99 | 72 | 72 | TRUE | [6 empty] | R410A | USA, Canada | 12340 | 0.77 | 4.7 | 23400 | 1.69 | 4.06 | 23400 | 1.69 | 4.06 | 7100 | 0.28 | 7.43 | 25400 | 1.28 | 5.82 | 5800 | 0.36 | 4.72 | 24000 | 2.17 | 3.24 | 24000 | 2.17 | 3.24 | 10436 | 1 | 3.06 | 23800 | 2.51 | 2.78 | 23800 | 2.51 | 2.78 | 7276 | 0.86 | 2.48 |  |  |  | 17498 | 2.19 | 2.34
04/28/22 | Live | Carrier | CARRIER |  | Singlezone Ducted, Centrally Ducted | 205272402 |  | HRCU-A-CB | 25VNA424A*030* |  | CSPH*6012AL*+UI | 58TN*A070C14**12 | 14 | 22 | 11 |  |  |  |  | FALSE | FALSE | FALSE |  | 99 | 72 | 72 | TRUE | [6 empty] | R410A | USA, Canada | 12340 | 0.77 | 4.7 | 23400 | 1.69 | 4.06 | 23400 | 1.69 | 4.06 | 7100 | 0.28 | 7.43 | 25400 | 1.3 | 5.73 | 5800 | 0.37 | 4.59 | 24000 | 2.18 | 3.23 | 24000 | 2.18 | 3.23 | 10436 | 1.01 | 3.03 | 23800 | 2.53 | 2.76 | 23800 | 2.53 | 2.76 | 7276 | 0.87 | 2.45 |  |  |  | 17498 | 2.2 | 2.33
04/28/22 | Live | Carrier | CARRIER |  | Singlezone Ducted, Centrally Ducted | 205272404 |  | HRCU-A-CB | 25VNA424A*030* |  | CSPH*6012AL*+UI | 58TN*A110C21**20 | 14 | 22 | 11 |  |  |  |  | FALSE | FALSE | FALSE |  | 99 | 72 | 72 | TRUE | [6 empty] | R410A | USA, Canada | 12340 | 0.77 | 4.7 | 23400 | 1.69 | 4.06 | 23400 | 1.69 | 4.06 | 7100 | 0.28 | 7.43 | 25400 | 1.28 | 5.82 | 5800 | 0.36 | 4.72 | 24000 | 2.17 | 3.24 | 24000 | 2.17 | 3.24 | 10436 | 1 | 3.06 | 23800 | 2.51 | 2.78 | 23800 | 2.51 | 2.78 | 7276 | 0.86 | 2.48 |  |  |  | 17498 | 2.19 | 2.34
04/28/22 | Live | Carrier | CARRIER |  | Singlezone Ducted, Centrally Ducted | 205272406 |  | HRCU-A-CB | 25VNA424A*030* |  | CAP**3617AL*+UI | 58TN*A070C17**16 | 14 | 21 | 11 |  |  |  |  | FALSE | FALSE | FALSE |  | 101 | 74 | 74 | TRUE | [6 empty] | R410A | USA, Canada | 12340 | 0.77 | 4.7 | 23400 | 1.69 | 4.06 | 23400 | 1.69 | 4.06 | 7000 | 0.29 | 7.07 | 25400 | 1.37 | 5.43 | 6000 | 0.4 | 4.4 | 24000 | 2.31 | 3.04 | 24000 | 2.31 | 3.04 | 10700 | 1.12 | 2.8 | 24400 | 2.79 | 2.56 | 24400 | 2.79 | 2.56 | 7460 | 0.96 | 2.28 |  |  |  | 17940 | 2.44 | 2.15
04/28/22 | Live | Carrier | CARRIER |  | Singlezone Ducted, Centrally Ducted | 205272407 |  | HRCU-A-CB | 25VNA424A*030* |  | CAP**3617AL*+UI | 59TN6B060C17**14 | 14 | 21 | 11 |  |  |  |  | FALSE | FALSE | FALSE |  | 101 | 74 | 74 | TRUE | [6 empty] | R410A | USA, Canada | 12340 | 0.77 | 4.7 | 23400 | 1.69 | 4.06 | 23400 | 1.69 | 4.06 | 7000 | 0.3 | 6.84 | 25400 | 1.4 | 5.32 | 6000 | 0.41 | 4.29 | 24000 | 2.33 | 3.02 | 24000 | 2.33 | 3.02 | 10700 | 1.12 | 2.8 | 24400 | 2.81 | 2.54 | 24400 | 2.81 | 2.54 | 7460 | 0.97 | 2.25 |  |  |  | 17940 | 2.45 | 2.15
04/28/22 | Live | Carrier | CARRIER |  | Singlezone Ducted, Centrally Ducted | 205272408 |  | HRCU-A-CB | 25VNA424A*030* |  | CAP**3617AL*+UI | 59TN6B080C17**14 | 14 | 21 | 11 |  |  |  |  | FALSE | FALSE | FALSE |  | 101 | 74 | 74 | TRUE | [6 empty] | R410A | USA, Canada | 12340 | 0.77 | 4.7 | 23400 | 1.69 | 4.06 | 23400 | 1.69 | 4.06 | 7000 | 0.3 | 6.84 | 25400 | 1.39 | 5.36 | 6000 | 0.41 | 4.29 | 24000 | 2.31 | 3.04 | 24000 | 2.31 | 3.04 | 10700 | 1.12 | 2.8 | 24400 | 2.81 | 2.54 | 24400 | 2.81 | 2.54 | 7460 | 0.97 | 2.25 |  |  |  | 17940 | 2.45 | 2.15
04/28/22 | Live | Carrier | CARRIER |  | Singlezone Ducted, Centrally Ducted | 205272410 |  | HRCU-A-CB | 25VNA424A*030* |  | CAP**3621AL*+UI | 58TN*A070C17**16 | 14 | 21 | 11 |  |  |  |  | FALSE | FALSE | FALSE |  | 100 | 74 | 74 | TRUE | [6 empty] | R410A | USA, Canada | 12340 | 0.77 | 4.7 | 23400 | 1.69 | 4.06 | 23400 | 1.69 | 4.06 | 7100 | 0.29 | 7.18 | 25400 | 1.36 | 5.47 | 5900 | 0.39 | 4.43 | 24000 | 2.31 | 3.04 | 24000 | 2.31 | 3.04 | 10612 | 1.1 | 2.83 | 24200 | 2.75 | 2.58 | 24200 | 2.75 | 2.58 | 7398 | 0.95 | 2.28 |  |  |  | 17792 | 2.4 | 2.17
04/28/22 | Live | Carrier | CARRIER |  | Singlezone Ducted, Centrally Ducted | 205272409 |  | HRCU-A-CB | 25VNA424A*030* |  | CAP**3621AL*+UI | 58TN*A045C17**12 | 14 | 21 | 11 |  |  |  |  | FALSE | FALSE | FALSE |  | 101 | 74 | 74 | TRUE | [6 empty] | R410A | USA, Canada | 12340 | 0.77 | 4.7 | 23400 | 1.69 | 4.06 | 23400 | 1.69 | 4.06 | 7000 | 0.29 | 7.07 | 25400 | 1.4 | 5.32 | 6000 | 0.41 | 4.29 | 24000 | 2.31 | 3.04 | 24000 | 2.31 | 3.04 | 10700 | 1.12 | 2.8 | 24400 | 2.81 | 2.54 | 24400 | 2.81 | 2.54 | 7460 | 0.97 | 2.25 |  |  |  | 17940 | 2.45 | 2.15
04/28/22 | Live | Carrier | CARRIER |  | Singlezone Ducted, Centrally Ducted | 205272411 |  | HRCU-A-CB | 25VNA424A*030* |  | CAP**3621AL*+UI | 58TN*A070C21**20 | 14 | 21 | 11 |  |  |  |  | FALSE | FALSE | FALSE |  | 100 | 74 | 74 | TRUE | [6 empty] | R410A | USA, Canada | 12340 | 0.77 | 4.7 | 23400 | 1.69 | 4.06 | 23400 | 1.69 | 4.06 | 7000 | 0.29 | 7.07 | 25400 | 1.35 | 5.51 | 5900 | 0.39 | 4.43 | 24000 | 2.3 | 3.06 | 24000 | 2.3 | 3.06 | 10612 | 1.1 | 2.83 | 24200 | 2.75 | 2.58 | 24200 | 2.75 | 2.58 | 7398 | 0.95 | 2.28 |  |  |  | 17792 | 2.4 | 2.17
04/28/22 | Live | Carrier | CARRIER |  | Singlezone Ducted, Centrally Ducted | 205272412 |  | HRCU-A-CB | 25VNA424A*030* |  | CAP**3621AL*+UI | 58TN*A090C21**20 | 14 | 22 | 11 |  |  |  |  | FALSE | FALSE | FALSE |  | 100 | 74 | 74 | TRUE | [6 empty] | R410A | USA, Canada | 12340 | 0.77 | 4.7 | 23400 | 1.69 | 4.06 | 23400 | 1.69 | 4.06 | 7000 | 0.29 | 7.07 | 25400 | 1.33 | 5.6 | 5900 | 0.38 | 4.55 | 24000 | 2.3 | 3.06 | 24000 | 2.3 | 3.06 | 10612 | 1.09 | 2.85 | 24200 | 2.73 | 2.6 | 24200 | 2.73 | 2.6 | 7398 | 0.94 | 2.31 |  |  |  | 17792 | 2.38 | 2.19
04/28/22 | Live | Carrier | CARRIER |  | Singlezone Ducted, Centrally Ducted | 205272413 |  | HRCU-A-CB | 25VNA424A*030* |  | CAP**3621AL*+UI | 59TN6B060C17**14 | 14 | 21 | 11 |  |  |  |  | FALSE | FALSE | FALSE |  | 101 | 74 | 74 | TRUE | [6 empty] | R410A | USA, Canada | 12340 | 0.77 | 4.7 | 23400 | 1.69 | 4.06 | 23400 | 1.69 | 4.06 | 7000 | 0.3 | 6.84 | 25400 | 1.39 | 5.36 | 6000 | 0.41 | 4.29 | 24000 | 2.31 | 3.04 | 24000 | 2.31 | 3.04 | 10700 | 1.12 | 2.8 | 24400 | 2.81 | 2.54 | 24400 | 2.81 | 2.54 | 7460 | 0.97 | 2.25 |  |  |  | 17940 | 2.45 | 2.15
04/28/22 | Live | Carrier | CARRIER |  | Singlezone Ducted, Centrally Ducted | 205272414 |  | HRCU-A-CB | 25VNA424A*030* |  | CAP**3621AL*+UI | 59TN6B080C17**14 | 14 | 21 | 11 |  |  |  |  | FALSE | FALSE | FALSE |  | 101 | 74 | 74 | TRUE | [6 empty] | R410A | USA, Canada | 12340 | 0.77 | 4.7 | 23400 | 1.69 | 4.06 | 23400 | 1.69 | 4.06 | 7000 | 0.29 | 7.07 | 25400 | 1.38 | 5.39 | 6000 | 0.4 | 4.4 | 24000 | 2.31 | 3.04 | 24000 | 2.31 | 3.04 | 10700 | 1.12 | 2.8 | 24400 | 2.79 | 2.56 | 24400 | 2.79 | 2.56 | 7460 | 0.96 | 2.28 |  |  |  | 17940 | 2.44 | 2.15
04/28/22 | Live | Carrier | CARRIER |  | Singlezone Ducted, Centrally Ducted | 205272680 |  | HRCU-A-CB | 25VNA436A*030* |  | CNPV*6024AL*+UI | 59MN7B120C24**22 | 13 | 21.5 | 10.5 |  |  |  |  | FALSE | FALSE | FALSE |  | 94 | 80 | 80 | TRUE | [6 empty] | R410A | USA, Canada | 20865 | 1.6 | 3.82 | 34200 | 2.67 | 3.75 | 34200 | 2.67 | 3.75 | 9200 | 0.39 | 6.91 | 37200 | 2.15 | 5.07 | 6500 | 0.47 | 4.05 | 35000 | 2.86 | 3.59 | 35000 | 2.86 | 3.59 | 15862 | 1.48 | 3.14 | 33200 | 3.92 | 2.48 | 33200 | 3.92 | 2.48 | 13116 | 1.31 | 2.93 |  |  |  | 28107 | 3.91 | 2.11
04/28/22 | Live | Carrier | CARRIER |  | Singlezone Ducted, Centrally Ducted | 205272682 |  | HRCU-A-CB | 25VNA436A*030* |  | CNPV*6024AL*+UI | 59TN6B100C21**22 | 13 | 21.5 | 10.5 |  |  |  |  | FALSE | FALSE | FALSE |  | 94 | 79 | 79 | TRUE | [6 empty] | R410A | USA, Canada | 20987 | 1.61 | 3.82 | 34400 | 2.68 | 3.76 | 34400 | 2.68 | 3.76 | 9200 | 0.39 | 6.91 | 37400 | 2.14 | 5.12 | 6500 | 0.47 | 4.05 | 35000 | 2.85 | 3.6 | 35000 | 2.85 | 3.6 | 15766 | 1.46 | 3.16 | 33000 | 3.87 | 2.5 | 33000 | 3.87 | 2.5 | 13037 | 1.29 | 2.96 |  |  |  | 27937 | 3.85 | 2.13
04/28/22 | Live | Carrier | CARRIER |  | Singlezone Ducted, Centrally Ducted | 205272681 |  | HRCU-A-CB | 25VNA436A*030* |  | CNPV*6024AL*+UI | 59TN6B080C21**20 | 13 | 21.5 | 10.5 |  |  |  |  | FALSE | FALSE | FALSE |  | 94 | 80 | 80 | TRUE | [6 empty] | R410A | USA, Canada | 20865 | 1.6 | 3.82 | 34200 | 2.67 | 3.75 | 34200 | 2.67 | 3.75 | 9200 | 0.39 | 6.91 | 37200 | 2.15 | 5.07 | 6500 | 0.47 | 4.05 | 35000 | 2.88 | 3.56 | 35000 | 2.88 | 3.56 | 15862 | 1.48 | 3.14 | 33200 | 3.92 | 2.48 | 33200 | 3.92 | 2.48 | 13116 | 1.31 | 2.93 |  |  |  | 28107 | 3.91 | 2.11
04/28/22 | Live | Carrier | CARRIER |  | Singlezone Ducted, Centrally Ducted | 205272683 |  | HRCU-A-CB | 25VNA436A*030* |  | CNPV*6024AL*+UI | 58TN*A110C21**20 | 13 | 22 | 10.5 |  |  |  |  | FALSE | FALSE | FALSE |  | 94 | 79 | 79 | TRUE | [6 empty] | R410A | USA, Canada | 20987 | 1.61 | 3.82 | 34400 | 2.68 | 3.76 | 34400 | 2.68 | 3.76 | 9300 | 0.38 | 7.17 | 37400 | 2.13 | 5.15 | 6400 | 0.45 | 4.17 | 35000 | 2.85 | 3.6 | 35000 | 2.85 | 3.6 | 15766 | 1.46 | 3.16 | 33000 | 3.87 | 2.5 | 33000 | 3.87 | 2.5 | 13037 | 1.29 | 2.96 |  |  |  | 27937 | 3.85 | 2.13
04/28/22 | Live | Carrier | CARRIER |  | Singlezone Ducted, Centrally Ducted | 205272745 |  | HRCU-A-CB | 25VNA436A*030* |  | CSPH*6012AL*+UI | 58TN*A090C21**20 | 13 | 20 | 11 |  |  |  |  | FALSE | FALSE | FALSE |  | 94 | 80 | 80 | TRUE | [6 empty] | R410A | USA, Canada | 21110 | 1.62 | 3.82 | 34600 | 2.7 | 3.76 | 34600 | 2.7 | 3.76 | 9200 | 0.4 | 6.74 | 37600 | 2.14 | 5.15 | 6400 | 0.46 | 4.08 | 34600 | 2.77 | 3.66 | 34600 | 2.77 | 3.66 | 15671 | 1.42 | 3.23 | 32800 | 3.75 | 2.56 | 32800 | 3.75 | 2.56 | 12958 | 1.25 | 3.04 |  |  |  | 27768 | 3.74 | 2.18
04/28/22 | Live | Carrier | CARRIER |  | Singlezone Ducted, Centrally Ducted | 205272684 |  | HRCU-A-CB | 25VNA436A*030* |  | CNPV*6024AL*+UI | 59MN7B060C21**20 | 13 | 21 | 10.5 |  |  |  |  | FALSE | FALSE | FALSE |  | 94 | 80 | 80 | TRUE | [6 empty] | R410A | USA, Canada | 20865 | 1.6 | 3.82 | 34200 | 2.67 | 3.75 | 34200 | 2.67 | 3.75 | 9200 | 0.4 | 6.74 | 37200 | 2.21 | 4.93 | 6500 | 0.48 | 3.97 | 35400 | 2.96 | 3.5 | 35400 | 2.96 | 3.5 | 16053 | 1.53 | 3.07 | 33600 | 4.03 | 2.44 | 33600 | 4.03 | 2.44 | 13274 | 1.35 | 2.88 |  |  |  | 28445 | 4.02 | 2.07
04/28/22 | Live | Carrier | CARRIER |  | Singlezone Ducted, Centrally Ducted | 205272746 |  | HRCU-A-CB | 25VNA436A*030* |  | CSPH*6012AL*+UI | 58TN*A135C24**22 | 13 | 20 | 11 |  |  |  |  | FALSE | FALSE | FALSE |  | 94 | 80 | 80 | TRUE | [6 empty] | R410A | USA, Canada | 21110 | 1.62 | 3.82 | 34600 | 2.7 | 3.76 | 34600 | 2.7 | 3.76 | 9200 | 0.4 | 6.74 | 37600 | 2.12 | 5.2 | 6400 | 0.46 | 4.08 | 34600 | 2.75 | 3.69 | 34600 | 2.75 | 3.69 | 15671 | 1.41 | 3.26 | 32800 | 3.72 | 2.58 | 32800 | 3.72 | 2.58 | 12958 | 1.24 | 3.06 |  |  |  | 27768 | 3.71 | 2.19
04/28/22 | Live | Carrier | CARRIER |  | Singlezone Ducted, Centrally Ducted | 205272758 |  | HRCU-A-CB | 25VNA436A*030* |  | CSPH*6012AL*+UI | 58TN*A090C17**16 | 13 | 21 | 11 |  |  |  |  | FALSE | FALSE | FALSE |  | 94 | 80 | 80 | TRUE | [6 empty] | R410A | USA, Canada | 21110 | 1.62 | 3.82 | 34600 | 2.7 | 3.76 | 34600 | 2.7 | 3.76 | 9200 | 0.39 | 6.91 | 37600 | 2.14 | 5.15 | 6400 | 0.46 | 4.08 | 34800 | 2.8 | 3.64 | 34800 | 2.8 | 3.64 | 15766 | 1.44 | 3.21 | 33000 | 3.81 | 2.54 | 33000 | 3.81 | 2.54 | 13037 | 1.27 | 3.01 |  |  |  | 27937 | 3.79 | 2.16
04/28/22 | Live | Carrier | CARRIER |  | Singlezone Ducted, Centrally Ducted | 205272749 |  | HRCU-A-CB | 25VNA436A*030* |  | CSPH*6012AL*+UI | 59TN6B120C24**22 | 13 | 20.5 | 11 |  |  |  |  | FALSE | FALSE | FALSE |  | 94 | 80 | 80 | TRUE | [6 empty] | R410A | USA, Canada | 21110 | 1.62 | 3.82 | 34600 | 2.7 | 3.76 | 34600 | 2.7 | 3.76 | 9200 | 0.4 | 6.74 | 37600 | 2.14 | 5.15 | 6400 | 0.46 | 4.08 | 34800 | 2.79 | 3.66 | 34800 | 2.79 | 3.66 | 15766 | 1.43 | 3.23 | 33000 | 3.78 | 2.56 | 33000 | 3.78 | 2.56 | 13037 | 1.26 | 3.03 |  |  |  | 27937 | 3.76 | 2.18
04/28/22 | Live | Carrier | CARRIER |  | Singlezone Ducted, Centrally Ducted | 205272756 |  | HRCU-A-CB | 25VNA436A*030* |  | CSPH*6012AL*+UI | 59TN6B100C21**22 | 13 | 20.5 | 10.5 |  |  |  |  | FALSE | FALSE | FALSE |  | 94 | 80 | 80 | TRUE | [6 empty] | R410A | USA, Canada | 21110 | 1.62 | 3.82 | 34600 | 2.7 | 3.76 | 34600 | 2.7 | 3.76 | 9200 | 0.41 | 6.58 | 37600 | 2.15 | 5.13 | 6400 | 0.47 | 3.99 | 34800 | 2.79 | 3.66 | 34800 | 2.79 | 3.66 | 15766 | 1.43 | 3.23 | 33000 | 3.78 | 2.56 | 33000 | 3.78 | 2.56 | 13037 | 1.26 | 3.03 |  |  |  | 27937 | 3.76 | 2.18
04/28/22 | Live | Carrier | CARRIER |  | Singlezone Ducted, Centrally Ducted | 205272753 |  | HRCU-A-CB | 25VNA436A*030* |  | CSPH*6012AL*+UI | 59MN7B100C21**22 | 13 | 19.5 | 10.5 |  |  |  |  | FALSE | FALSE | FALSE |  | 94 | 80 | 80 | TRUE | [6 empty] | R410A | USA, Canada | 21110 | 1.62 | 3.82 | 34600 | 2.7 | 3.76 | 34600 | 2.7 | 3.76 | 9200 | 0.41 | 6.58 | 37600 | 2.15 | 5.13 | 6400 | 0.47 | 3.99 | 34800 | 2.79 | 3.66 | 34800 | 2.79 | 3.66 | 15766 | 1.43 | 3.23 | 33000 | 3.78 | 2.56 | 33000 | 3.78 | 2.56 | 13037 | 1.26 | 3.03 |  |  |  | 27937 | 3.76 | 2.18
04/28/22 | Live | Carrier | CARRIER |  | Singlezone Ducted, Centrally Ducted | 205272759 |  | HRCU-A-CB | 25VNA436A*030* |  | CSPH*6012AL*+UI | 58TN*A110C21**20 | 13 | 21 | 11 |  |  |  |  | FALSE | FALSE | FALSE |  | 94 | 80 | 80 | TRUE | [6 empty] | R410A | USA, Canada | 21110 | 1.62 | 3.82 | 34600 | 2.7 | 3.76 | 34600 | 2.7 | 3.76 | 9200 | 0.39 | 6.91 | 37600 | 2.14 | 5.15 | 6400 | 0.46 | 4.08 | 34800 | 2.79 | 3.66 | 34800 | 2.79 | 3.66 | 15766 | 1.43 | 3.23 | 33000 | 3.78 | 2.56 | 33000 | 3.78 | 2.56 | 13037 | 1.26 | 3.03 |  |  |  | 27937 | 3.76 | 2.18
04/28/22 | Live | Carrier | CARRIER |  | Singlezone Ducted, Centrally Ducted | 205272762 |  | HRCU-A-CB | 25VNA448A*030* |  | FE4AN(B,F)005L+UI |  | 13 | 22 | 10.5 |  |  |  |  | FALSE | FALSE | FALSE |  | 90 | 66 | 66 | TRUE | [6 empty] | R410A | USA, Canada | 22470 | 1.16 | 5.68 | 45500 | 3.24 | 4.12 | 45500 | 3.24 | 4.12 | 15700 | 0.62 | 7.42 | 48500 | 2.98 | 4.77 | 11900 | 0.79 | 4.41 | 47000 | 3.91 | 3.52 | 47000 | 3.91 | 3.52 | 20790 | 2.35 | 2.59 | 42500 | 5.02 | 2.48 | 42500 | 5.02 | 2.48 | 15840 | 2.17 | 2.14 |  |  |  | 31130 | 4.12 | 2.21
04/28/22 | Live | Carrier | CARRIER |  | Singlezone Ducted, Centrally Ducted | 205272802 |  | HRCU-A-CB | 25VNA460A*030* |  | FE4ANB006L+UI |  | 13 | 21 | 11 |  |  |  |  | FALSE | FALSE | FALSE |  | 83 | 58 | 58 | TRUE | [6 empty] | R410A | USA, Canada | 26680 | 1.7 | 4.6 | 58500 | 4.32 | 3.97 | 58500 | 4.32 | 3.97 | 19200 | 0.81 | 6.95 | 58500 | 3.56 | 4.82 | 13300 | 0.99 | 3.94 | 59000 | 5.14 | 3.36 | 59000 | 5.14 | 3.36 | 16430 | 1.85 | 2.6 | 49500 | 5.45 | 2.66 | 49500 | 5.45 | 2.66 | 13160 | 1.88 | 2.05 |  |  |  | 34460 | 4.75 | 2.13
04/28/22 | Live | Carrier | CARRIER |  | Singlezone Ducted, Centrally Ducted | 205272824 |  | HRCU-A-CB | 25VNA460A*030* |  | CNPV*6124AL*+UI | 58TN*A090C21**20 | 13 | 20 | 10 |  |  |  |  | FALSE | FALSE | FALSE |  | 85 | 59 | 59 | TRUE | [6 empty] | R410A | USA, Canada | 26451 | 1.69 | 4.59 | 58000 | 4.28 | 3.97 | 58000 | 4.28 | 3.97 | 19400 | 0.8 | 7.11 | 58000 | 3.65 | 4.66 | 13300 | 0.99 | 3.94 | 59000 | 5.3 | 3.26 | 59000 | 5.3 | 3.26 | 16761 | 1.98 | 2.48 | 50500 | 5.83 | 2.54 | 50500 | 5.83 | 2.54 | 13425 | 2.01 | 1.96 |  |  |  | 35156 | 5.07 | 2.03
04/28/22 | Live | Carrier | CARRIER |  | Singlezone Ducted, Centrally Ducted | 205272825 |  | HRCU-A-CB | 25VNA460A*030* |  | CNPV*6124AL*+UI | 58TN*A135C24**22 | 13 | 20 | 10 |  |  |  |  | FALSE | FALSE | FALSE |  | 84 | 58 | 58 | TRUE | [6 empty] | R410A | USA, Canada | 26680 | 1.7 | 4.6 | 58500 | 4.32 | 3.97 | 58500 | 4.32 | 3.97 | 19400 | 0.8 | 7.11 | 58500 | 3.61 | 4.75 | 13300 | 0.99 | 3.94 | 59000 | 5.21 | 3.32 | 59000 | 5.21 | 3.32 | 16595 | 1.93 | 2.52 | 50000 | 5.68 | 2.58 | 50000 | 5.68 | 2.58 | 13292 | 1.96 | 1.99 |  |  |  | 34808 | 4.95 | 2.06
04/28/22 | Live | Carrier | CARRIER |  | Singlezone Ducted, Centrally Ducted | 205272505 |  | HRCU-A-CB | 25VNA436A*030* |  | FE4AN(B,F)005L+UI |  | 13.5 | 22.5 | 11 |  |  |  |  | FALSE | FALSE | FALSE |  | 93 | 79 | 79 | TRUE | [6 empty] | R410A | USA, Canada | 21110 | 1.56 | 3.97 | 34600 | 2.6 | 3.9 | 34600 | 2.6 | 3.9 | 9200 | 0.38 | 7.1 | 37600 | 2.12 | 5.2 | 6400 | 0.45 | 4.17 | 35000 | 2.85 | 3.6 | 35000 | 2.85 | 3.6 | 15671 | 1.43 | 3.21 | 32800 | 3.78 | 2.54 | 32800 | 3.78 | 2.54 | 12958 | 1.26 | 3.01 |  |  |  | 27768 | 3.77 | 2.16
04/28/22 | Live | Carrier | CARRIER |  | Singlezone Ducted, Centrally Ducted | 205272761 |  | HRCU-A-CB | 25VNA448A*030* |  | FE4ANB006L+UI |  | 13.5 | 22 | 11 |  |  |  |  | FALSE | FALSE | FALSE |  | 92 | 67 | 67 | TRUE | [6 empty] | R410A | USA, Canada | 22716 | 1.17 | 5.69 | 46000 | 3.27 | 4.12 | 46000 | 3.27 | 4.12 | 15700 | 0.62 | 7.42 | 49000 | 2.87 | 5 | 12000 | 0.79 | 4.45 | 46000 | 3.64 | 3.7 | 46000 | 3.64 | 3.7 | 20790 | 2.24 | 2.72 | 42500 | 4.79 | 2.6 | 42500 | 4.79 | 2.6 | 15840 | 2.07 | 2.24 |  |  |  | 31130 | 3.93 | 2.32
04/28/22 | Live | Carrier | CARRIER |  | Singlezone Ducted, Centrally Ducted | 205272507 |  | HRCU-A-CB | 25VNA436A*030* |  | FE4ANB006L+UI |  | 13.5 | 22 | 11.5 |  |  |  |  | FALSE | FALSE | FALSE |  | 95 | 80 | 80 | TRUE | [6 empty] | R410A | USA, Canada | 21110 | 1.56 | 3.97 | 34600 | 2.6 | 3.9 | 34600 | 2.6 | 3.9 | 9200 | 0.39 | 6.91 | 37600 | 2.08 | 5.3 | 6300 | 0.44 | 4.2 | 34000 | 2.68 | 3.72 | 34000 | 2.68 | 3.72 | 15480 | 1.37 | 3.31 | 32400 | 3.62 | 2.62 | 32400 | 3.62 | 2.62 | 12800 | 1.21 | 3.1 |  |  |  | 27430 | 3.61 | 2.23
04/28/22 | Live | Carrier | CARRIER |  | Singlezone Ducted, Centrally Ducted | 205272290 |  | HRCU-A-CB | 25VNA424A*030* |  | CAP**3617AL*+UI | 59MN7B060C17**14 | 13 | 21 | 11 |  |  |  |  | FALSE | FALSE | FALSE |  | 102 | 75 | 75 | TRUE | [6 empty] | R410A | USA, Canada | 12340 | 0.83 | 4.36 | 23400 | 1.82 | 3.77 | 23400 | 1.82 | 3.77 | 7000 | 0.3 | 6.84 | 25400 | 1.41 | 5.28 | 6000 | 0.41 | 4.29 | 24000 | 2.33 | 3.02 | 24000 | 2.33 | 3.02 | 10787 | 1.13 | 2.8 | 24600 | 2.84 | 2.54 | 24600 | 2.84 | 2.54 | 7521 | 0.98 | 2.25 |  |  |  | 18087 | 2.48 | 2.14
04/28/22 | Live | Carrier | CARRIER |  | Singlezone Ducted, Centrally Ducted | 205272291 |  | HRCU-A-CB | 25VNA424A*030* |  | CAP**3617AL*+UI | 59MN7B080C17**14 | 13 | 21 | 11 |  |  |  |  | FALSE | FALSE | FALSE |  | 101 | 74 | 74 | TRUE | [6 empty] | R410A | USA, Canada | 12340 | 0.83 | 4.36 | 23400 | 1.82 | 3.77 | 23400 | 1.82 | 3.77 | 7000 | 0.3 | 6.84 | 25400 | 1.39 | 5.36 | 6000 | 0.41 | 4.29 | 24000 | 2.31 | 3.04 | 24000 | 2.31 | 3.04 | 10700 | 1.12 | 2.8 | 24400 | 2.81 | 2.54 | 24400 | 2.81 | 2.54 | 7460 | 0.97 | 2.25 |  |  |  | 17940 | 2.45 | 2.15
04/28/22 | Live | Carrier | CARRIER |  | Singlezone Ducted, Centrally Ducted | 205272294 |  | HRCU-A-CB | 25VNA424A*030* |  | CAP**3621AL*+UI | 59MN7B060C17**14 | 13 | 21 | 11 |  |  |  |  | FALSE | FALSE | FALSE |  | 101 | 74 | 74 | TRUE | [6 empty] | R410A | USA, Canada | 12340 | 0.83 | 4.36 | 23400 | 1.82 | 3.77 | 23400 | 1.82 | 3.77 | 7000 | 0.3 | 6.84 | 25400 | 1.4 | 5.32 | 6000 | 0.41 | 4.29 | 24000 | 2.33 | 3.02 | 24000 | 2.33 | 3.02 | 10700 | 1.12 | 2.8 | 24400 | 2.81 | 2.54 | 24400 | 2.81 | 2.54 | 7460 | 0.97 | 2.25 |  |  |  | 17940 | 2.45 | 2.15
04/28/22 | Live | Carrier | CARRIER |  | Singlezone Ducted, Centrally Ducted | 205272295 |  | HRCU-A-CB | 25VNA424A*030* |  | CAP**3621AL*+UI | 59MN7B080C17**14 | 13 | 21 | 11 |  |  |  |  | FALSE | FALSE | FALSE |  | 101 | 74 | 74 | TRUE | [6 empty] | R410A | USA, Canada | 12340 | 0.83 | 4.36 | 23400 | 1.82 | 3.77 | 23400 | 1.82 | 3.77 | 7000 | 0.29 | 7.07 | 25400 | 1.38 | 5.39 | 6000 | 0.4 | 4.4 | 24000 | 2.31 | 3.04 | 24000 | 2.31 | 3.04 | 10700 | 1.12 | 2.8 | 24400 | 2.79 | 2.56 | 24400 | 2.79 | 2.56 | 7460 | 0.96 | 2.28 |  |  |  | 17940 | 2.44 | 2.15
04/28/22 | Live | Carrier | CARRIER |  | Singlezone Ducted, Centrally Ducted | 205272296 |  | HRCU-A-CB | 25VNA424A*030* |  | CAP**3621AL*+UI | 59MN7B060C21**20 | 13 | 21 | 11 |  |  |  |  | FALSE | FALSE | FALSE |  | 101 | 74 | 74 | TRUE | [6 empty] | R410A | USA, Canada | 12340 | 0.83 | 4.36 | 23400 | 1.82 | 3.77 | 23400 | 1.82 | 3.77 | 7000 | 0.3 | 6.84 | 25400 | 1.38 | 5.39 | 6000 | 0.41 | 4.29 | 24000 | 2.31 | 3.04 | 24000 | 2.31 | 3.04 | 10700 | 1.12 | 2.8 | 24400 | 2.79 | 2.56 | 24400 | 2.79 | 2.56 | 7460 | 0.96 | 2.28 |  |  |  | 17940 | 2.44 | 2.15
04/28/22 | Live | Carrier | CARRIER |  | Singlezone Ducted, Centrally Ducted | 205272301 |  | HRCU-A-CB | 25VNA424A*030* |  | CAP**4221AL*+UI | 59MN7B060C17**14 | 13 | 21 | 11 |  |  |  |  | FALSE | FALSE | FALSE |  | 101 | 74 | 74 | TRUE | [6 empty] | R410A | USA, Canada | 12340 | 0.83 | 4.36 | 23400 | 1.82 | 3.77 | 23400 | 1.82 | 3.77 | 7000 | 0.3 | 6.84 | 25400 | 1.39 | 5.36 | 6000 | 0.41 | 4.29 | 24000 | 2.28 | 3.08 | 24000 | 2.28 | 3.08 | 10700 | 1.11 | 2.83 | 24400 | 2.77 | 2.58 | 24400 | 2.77 | 2.58 | 7460 | 0.95 | 2.3 |  |  |  | 17940 | 2.42 | 2.17
04/28/22 | Live | Carrier | CARRIER |  | Singlezone Ducted, Centrally Ducted | 205272302 |  | HRCU-A-CB | 25VNA424A*030* |  | CAP**4221AL*+UI | 59MN7B080C17**14 | 13 | 21 | 11 |  |  |  |  | FALSE | FALSE | FALSE |  | 101 | 74 | 74 | TRUE | [6 empty] | R410A | USA, Canada | 12340 | 0.83 | 4.36 | 23400 | 1.82 | 3.77 | 23400 | 1.82 | 3.77 | 7000 | 0.29 | 7.07 | 25400 | 1.37 | 5.43 | 6000 | 0.4 | 4.4 | 24000 | 2.28 | 3.08 | 24000 | 2.28 | 3.08 | 10700 | 1.1 | 2.85 | 24400 | 2.75 | 2.6 | 24400 | 2.75 | 2.6 | 7460 | 0.95 | 2.3 |  |  |  | 17940 | 2.4 | 2.19
04/28/22 | Live | Carrier | CARRIER |  | Singlezone Ducted, Centrally Ducted | 205272303 |  | HRCU-A-CB | 25VNA424A*030* |  | CAP**4221AL*+UI | 59MN7B060C21**20 | 13 | 21 | 11 |  |  |  |  | FALSE | FALSE | FALSE |  | 100 | 74 | 74 | TRUE | [6 empty] | R410A | USA, Canada | 12340 | 0.83 | 4.36 | 23400 | 1.82 | 3.77 | 23400 | 1.82 | 3.77 | 7000 | 0.3 | 6.84 | 25400 | 1.37 | 5.43 | 6000 | 0.4 | 4.4 | 24000 | 2.28 | 3.08 | 24000 | 2.28 | 3.08 | 10612 | 1.09 | 2.85 | 24200 | 2.73 | 2.6 | 24200 | 2.73 | 2.6 | 7398 | 0.94 | 2.31 |  |  |  | 17792 | 2.38 | 2.19
04/28/22 | Live | Carrier | CARRIER |  | Singlezone Ducted, Centrally Ducted | 205272313 |  | HRCU-A-CB | 25VNA424A*030* |  | CAP**4821AL*+UI | 59MN7B060C17**14 | 13 | 21 | 11 |  |  |  |  | FALSE | FALSE | FALSE |  | 100 | 74 | 74 | TRUE | [6 empty] | R410A | USA, Canada | 12340 | 0.83 | 4.36 | 23400 | 1.82 | 3.77 | 23400 | 1.82 | 3.77 | 7000 | 0.3 | 6.84 | 25400 | 1.37 | 5.43 | 5900 | 0.4 | 4.32 | 24000 | 2.23 | 3.15 | 24000 | 2.23 | 3.15 | 10612 | 1.05 | 2.96 | 24200 | 2.63 | 2.7 | 24200 | 2.63 | 2.7 | 7398 | 0.9 | 2.41 |  |  |  | 17792 | 2.29 | 2.28
04/28/22 | Live | Carrier | CARRIER |  | Singlezone Ducted, Centrally Ducted | 205272308 |  | HRCU-A-CB | 25VNA424A*030* |  | CAP**4224AL*+UI | 59MN7B060C21**20 | 13 | 21 | 11 |  |  |  |  | FALSE | FALSE | FALSE |  | 100 | 74 | 74 | TRUE | [6 empty] | R410A | USA, Canada | 12340 | 0.83 | 4.36 | 23400 | 1.82 | 3.77 | 23400 | 1.82 | 3.77 | 7000 | 0.29 | 7.07 | 25400 | 1.37 | 5.43 | 6000 | 0.4 | 4.4 | 24000 | 2.28 | 3.08 | 24000 | 2.28 | 3.08 | 10612 | 1.09 | 2.85 | 24200 | 2.73 | 2.6 | 24200 | 2.73 | 2.6 | 7398 | 0.94 | 2.31 |  |  |  | 17792 | 2.38 | 2.19
04/28/22 | Live | Carrier | CARRIER |  | Singlezone Ducted, Centrally Ducted | 205272330 |  | HRCU-A-CB | 25VNA424A*030* |  | CNPV*3617AL*+UI | 59MN7B060C17**14 | 13 | 21 | 11 |  |  |  |  | FALSE | FALSE | FALSE |  | 102 | 75 | 75 | TRUE | [6 empty] | R410A | USA, Canada | 12340 | 0.83 | 4.36 | 23400 | 1.82 | 3.77 | 23400 | 1.82 | 3.77 | 7000 | 0.3 | 6.84 | 25400 | 1.43 | 5.21 | 6000 | 0.42 | 4.19 | 24000 | 2.34 | 3.01 | 24000 | 2.34 | 3.01 | 10787 | 1.15 | 2.75 | 24600 | 2.88 | 2.5 | 24600 | 2.88 | 2.5 | 7521 | 0.99 | 2.23 |  |  |  | 18087 | 2.51 | 2.11
04/28/22 | Live | Carrier | CARRIER |  | Singlezone Ducted, Centrally Ducted | 205272335 |  | HRCU-A-CB | 25VNA424A*030* |  | CNPV*3621AL*+UI | 59MN7B080C17**14 | 13 | 21 | 11 |  |  |  |  | FALSE | FALSE | FALSE |  | 101 | 74 | 74 | TRUE | [6 empty] | R410A | USA, Canada | 12340 | 0.83 | 4.36 | 23400 | 1.82 | 3.77 | 23400 | 1.82 | 3.77 | 7000 | 0.3 | 6.84 | 25400 | 1.4 | 5.32 | 6000 | 0.41 | 4.29 | 24000 | 2.33 | 3.02 | 24000 | 2.33 | 3.02 | 10700 | 1.13 | 2.78 | 24400 | 2.84 | 2.52 | 24400 | 2.84 | 2.52 | 7460 | 0.98 | 2.23 |  |  |  | 17940 | 2.47 | 2.13
04/28/22 | Live | Carrier | CARRIER |  | Singlezone Ducted, Centrally Ducted | 205272331 |  | HRCU-A-CB | 25VNA424A*030* |  | CNPV*3617AL*+UI | 59MN7B080C17**14 | 13 | 21 | 11 |  |  |  |  | FALSE | FALSE | FALSE |  | 101 | 74 | 74 | TRUE | [6 empty] | R410A | USA, Canada | 12340 | 0.83 | 4.36 | 23400 | 1.82 | 3.77 | 23400 | 1.82 | 3.77 | 7000 | 0.3 | 6.84 | 25400 | 1.4 | 5.32 | 6000 | 0.41 | 4.29 | 24000 | 2.33 | 3.02 | 24000 | 2.33 | 3.02 | 10700 | 1.13 | 2.78 | 24400 | 2.84 | 2.52 | 24400 | 2.84 | 2.52 | 7460 | 0.98 | 2.23 |  |  |  | 17940 | 2.47 | 2.13
04/28/22 | Live | Carrier | CARRIER |  | Singlezone Ducted, Centrally Ducted | 205272334 |  | HRCU-A-CB | 25VNA424A*030* |  | CNPV*3621AL*+UI | 59MN7B060C17**14 | 13 | 21 | 11 |  |  |  |  | FALSE | FALSE | FALSE |  | 102 | 75 | 75 | TRUE | [6 empty] | R410A | USA, Canada | 12340 | 0.83 | 4.36 | 23400 | 1.82 | 3.77 | 23400 | 1.82 | 3.77 | 7000 | 0.3 | 6.84 | 25400 | 1.42 | 5.24 | 6000 | 0.42 | 4.19 | 24000 | 2.34 | 3.01 | 24000 | 2.34 | 3.01 | 10787 | 1.15 | 2.75 | 24600 | 2.88 | 2.5 | 24600 | 2.88 | 2.5 | 7521 | 0.99 | 2.23 |  |  |  | 18087 | 2.51 | 2.11
04/28/22 | Live | Carrier | CARRIER |  | Singlezone Ducted, Centrally Ducted | 205272336 |  | HRCU-A-CB | 25VNA424A*030* |  | CNPV*3621AL*+UI | 59MN7B060C21**20 | 13 | 21 | 11 |  |  |  |  | FALSE | FALSE | FALSE |  | 101 | 74 | 74 | TRUE | [6 empty] | R410A | USA, Canada | 12340 | 0.83 | 4.36 | 23400 | 1.82 | 3.77 | 23400 | 1.82 | 3.77 | 7000 | 0.3 | 6.84 | 25400 | 1.4 | 5.32 | 6000 | 0.41 | 4.29 | 24000 | 2.33 | 3.02 | 24000 | 2.33 | 3.02 | 10700 | 1.13 | 2.78 | 24400 | 2.84 | 2.52 | 24400 | 2.84 | 2.52 | 7460 | 0.98 | 2.23 |  |  |  | 17940 | 2.47 | 2.13
04/28/22 | Live | Carrier | CARRIER |  | Singlezone Ducted, Centrally Ducted | 205272341 |  | HRCU-A-CB | 25VNA424A*030* |  | CNPV*4217AL*+UI | 59MN7B060C17**14 | 13 | 21 | 11 |  |  |  |  | FALSE | FALSE | FALSE |  | 101 | 74 | 74 | TRUE | [6 empty] | R410A | USA, Canada | 12340 | 0.83 | 4.36 | 23400 | 1.82 | 3.77 | 23400 | 1.82 | 3.77 | 7000 | 0.3 | 6.84 | 25400 | 1.39 | 5.36 | 6000 | 0.41 | 4.29 | 24000 | 2.25 | 3.13 | 24000 | 2.25 | 3.13 | 10700 | 1.09 | 2.88 | 24400 | 2.73 | 2.62 | 24400 | 2.73 | 2.62 | 7460 | 0.94 | 2.33 |  |  |  | 17940 | 2.38 | 2.21
04/28/22 | Live | Carrier | CARRIER |  | Singlezone Ducted, Centrally Ducted | 205272342 |  | HRCU-A-CB | 25VNA424A*030* |  | CNPV*4217AL*+UI | 59MN7B080C17**14 | 13 | 21 | 11 |  |  |  |  | FALSE | FALSE | FALSE |  | 101 | 74 | 74 | TRUE | [6 empty] | R410A | USA, Canada | 12340 | 0.83 | 4.36 | 23400 | 1.82 | 3.77 | 23400 | 1.82 | 3.77 | 7100 | 0.3 | 6.94 | 25400 | 1.37 | 5.43 | 6000 | 0.4 | 4.4 | 24000 | 2.24 | 3.14 | 24000 | 2.24 | 3.14 | 10700 | 1.08 | 2.9 | 24400 | 2.71 | 2.64 | 24400 | 2.71 | 2.64 | 7460 | 0.93 | 2.35 |  |  |  | 17940 | 2.36 | 2.23
04/28/22 | Live | Carrier | CARRIER |  | Singlezone Ducted, Centrally Ducted | 205272345 |  | HRCU-A-CB | 25VNA424A*030* |  | CNPV*4221AL*+UI | 59MN7B060C17**14 | 13 | 21 | 11 |  |  |  |  | FALSE | FALSE | FALSE |  | 101 | 74 | 74 | TRUE | [6 empty] | R410A | USA, Canada | 12340 | 0.83 | 4.36 | 23400 | 1.82 | 3.77 | 23400 | 1.82 | 3.77 | 7000 | 0.3 | 6.84 | 25400 | 1.4 | 5.32 | 6000 | 0.41 | 4.29 | 24000 | 2.28 | 3.08 | 24000 | 2.28 | 3.08 | 10700 | 1.12 | 2.8 | 24400 | 2.79 | 2.56 | 24400 | 2.79 | 2.56 | 7460 | 0.96 | 2.28 |  |  |  | 17940 | 2.44 | 2.15
04/28/22 | Live | Carrier | CARRIER |  | Singlezone Ducted, Centrally Ducted | 205272347 |  | HRCU-A-CB | 25VNA424A*030* |  | CNPV*4221AL*+UI | 59MN7B060C21**20 | 13 | 21 | 11 |  |  |  |  | FALSE | FALSE | FALSE |  | 101 | 74 | 74 | TRUE | [6 empty] | R410A | USA, Canada | 12340 | 0.83 | 4.36 | 23400 | 1.82 | 3.77 | 23400 | 1.82 | 3.77 | 7000 | 0.3 | 6.84 | 25400 | 1.38 | 5.39 | 6000 | 0.41 | 4.29 | 24000 | 2.28 | 3.08 | 24000 | 2.28 | 3.08 | 10700 | 1.1 | 2.85 | 24400 | 2.75 | 2.6 | 24400 | 2.75 | 2.6 | 7460 | 0.95 | 2.3 |  |  |  | 17940 | 2.4 | 2.19
04/28/22 | Live | Carrier | CARRIER |  | Singlezone Ducted, Centrally Ducted | 205272346 |  | HRCU-A-CB | 25VNA424A*030* |  | CNPV*4221AL*+UI | 59MN7B080C17**14 | 13 | 21 | 11 |  |  |  |  | FALSE | FALSE | FALSE |  | 101 | 74 | 74 | TRUE | [6 empty] | R410A | USA, Canada | 12340 | 0.83 | 4.36 | 23400 | 1.82 | 3.77 | 23400 | 1.82 | 3.77 | 7100 | 0.3 | 6.94 | 25400 | 1.38 | 5.39 | 6000 | 0.4 | 4.4 | 24000 | 2.28 | 3.08 | 24000 | 2.28 | 3.08 | 10700 | 1.11 | 2.83 | 24400 | 2.77 | 2.58 | 24400 | 2.77 | 2.58 | 7460 | 0.95 | 2.3 |  |  |  | 17940 | 2.42 | 2.17
04/28/22 | Live | Carrier | CARRIER |  | Singlezone Ducted, Centrally Ducted | 205272352 |  | HRCU-A-CB | 25VNA424A*030* |  | CNPV*4821AL*+UI | 59MN7B060C17**14 | 13 | 21 | 11 |  |  |  |  | FALSE | FALSE | FALSE |  | 101 | 74 | 74 | TRUE | [6 empty] | R410A | USA, Canada | 12340 | 0.83 | 4.36 | 23400 | 1.82 | 3.77 | 23400 | 1.82 | 3.77 | 7100 | 0.3 | 6.94 | 25400 | 1.36 | 5.47 | 6000 | 0.4 | 4.4 | 24000 | 2.21 | 3.18 | 24000 | 2.21 | 3.18 | 10700 | 1.07 | 2.93 | 24400 | 2.67 | 2.68 | 24400 | 2.67 | 2.68 | 7460 | 0.92 | 2.38 |  |  |  | 17940 | 2.33 | 2.26
04/28/22 | Live | Carrier | CARRIER |  | Singlezone Ducted, Centrally Ducted | 205272369 |  | HRCU-A-CB | 25VNA424A*030* |  | CSPH*3612AL*+UI | 59MN7B060C17**14 | 13 | 20 | 11 |  |  |  |  | FALSE | FALSE | FALSE |  | 101 | 74 | 74 | TRUE | [6 empty] | R410A | USA, Canada | 12340 | 0.83 | 4.36 | 23400 | 1.82 | 3.77 | 23400 | 1.82 | 3.77 | 7000 | 0.3 | 6.84 | 25400 | 1.38 | 5.39 | 6000 | 0.41 | 4.29 | 24000 | 2.25 | 3.13 | 24000 | 2.25 | 3.13 | 10700 | 1.09 | 2.88 | 24400 | 2.73 | 2.62 | 24400 | 2.73 | 2.62 | 7460 | 0.94 | 2.33 |  |  |  | 17940 | 2.38 | 2.21
04/28/22 | Live | Carrier | CARRIER |  | Singlezone Ducted, Centrally Ducted | 205272370 |  | HRCU-A-CB | 25VNA424A*030* |  | CSPH*3612AL*+UI | 59MN7B080C17**14 | 13 | 21 | 11 |  |  |  |  | FALSE | FALSE | FALSE |  | 101 | 74 | 74 | TRUE | [6 empty] | R410A | USA, Canada | 12340 | 0.83 | 4.36 | 23400 | 1.82 | 3.77 | 23400 | 1.82 | 3.77 | 7000 | 0.3 | 6.84 | 25400 | 1.36 | 5.47 | 6000 | 0.4 | 4.4 | 24000 | 2.24 | 3.14 | 24000 | 2.24 | 3.14 | 10700 | 1.08 | 2.9 | 24400 | 2.71 | 2.64 | 24400 | 2.71 | 2.64 | 7460 | 0.93 | 2.35 |  |  |  | 17940 | 2.36 | 2.23
04/28/22 | Live | Carrier | CARRIER |  | Singlezone Ducted, Centrally Ducted | 205272379 |  | HRCU-A-CB | 25VNA424A*030* |  | CSPH*4212AL*+UI | 59MN7B080C17**14 | 13 | 21 | 11 |  |  |  |  | FALSE | FALSE | FALSE |  | 100 | 74 | 74 | TRUE | [6 empty] | R410A | USA, Canada | 12340 | 0.83 | 4.36 | 23400 | 1.82 | 3.77 | 23400 | 1.82 | 3.77 | 7100 | 0.3 | 6.94 | 25400 | 1.35 | 5.51 | 5900 | 0.39 | 4.43 | 24000 | 2.21 | 3.18 | 24000 | 2.21 | 3.18 | 10612 | 1.06 | 2.93 | 24200 | 2.65 | 2.68 | 24200 | 2.65 | 2.68 | 7398 | 0.91 | 2.38 |  |  |  | 17792 | 2.31 | 2.26
04/28/22 | Live | Carrier | CARRIER |  | Singlezone Ducted, Centrally Ducted | 205272371 |  | HRCU-A-CB | 25VNA424A*030* |  | CSPH*3612AL*+UI | 59MN7B060C21**20 | 13 | 20 | 11 |  |  |  |  | FALSE | FALSE | FALSE |  | 101 | 74 | 74 | TRUE | [6 empty] | R410A | USA, Canada | 12340 | 0.83 | 4.36 | 23400 | 1.82 | 3.77 | 23400 | 1.82 | 3.77 | 7000 | 0.3 | 6.84 | 25400 | 1.36 | 5.47 | 6000 | 0.41 | 4.29 | 24000 | 2.24 | 3.14 | 24000 | 2.24 | 3.14 | 10700 | 1.08 | 2.9 | 24400 | 2.71 | 2.64 | 24400 | 2.71 | 2.64 | 7460 | 0.93 | 2.35 |  |  |  | 17940 | 2.36 | 2.23
04/28/22 | Live | Carrier | CARRIER |  | Singlezone Ducted, Centrally Ducted | 205272380 |  | HRCU-A-CB | 25VNA424A*030* |  | CSPH*4212AL*+UI | 59MN7B060C21**20 | 13 | 20 | 11 |  |  |  |  | FALSE | FALSE | FALSE |  | 100 | 74 | 74 | TRUE | [6 empty] | R410A | USA, Canada | 12340 | 0.83 | 4.36 | 23400 | 1.82 | 3.77 | 23400 | 1.82 | 3.77 | 7000 | 0.3 | 6.84 | 25400 | 1.35 | 5.51 | 6000 | 0.4 | 4.4 | 24000 | 2.21 | 3.18 | 24000 | 2.21 | 3.18 | 10612 | 1.06 | 2.93 | 24200 | 2.65 | 2.68 | 24200 | 2.65 | 2.68 | 7398 | 0.91 | 2.38 |  |  |  | 17792 | 2.31 | 2.26
04/28/22 | Live | Carrier | CARRIER |  | Singlezone Ducted, Centrally Ducted | 205272387 |  | HRCU-A-CB | 25VNA424A*030* |  | CSPH*4812AL*+UI | 59MN7B060C17**14 | 13 | 21 | 11 |  |  |  |  | FALSE | FALSE | FALSE |  | 101 | 74 | 74 | TRUE | [6 empty] | R410A | USA, Canada | 12340 | 0.83 | 4.36 | 23400 | 1.82 | 3.77 | 23400 | 1.82 | 3.77 | 7100 | 0.3 | 6.94 | 25400 | 1.36 | 5.47 | 5900 | 0.39 | 4.43 | 24000 | 2.21 | 3.18 | 24000 | 2.21 | 3.18 | 10700 | 1.07 | 2.93 | 24400 | 2.67 | 2.68 | 24400 | 2.67 | 2.68 | 7460 | 0.92 | 2.38 |  |  |  | 17940 | 2.33 | 2.26
04/28/22 | Live | Carrier | CARRIER |  | Singlezone Ducted, Centrally Ducted | 205272372 |  | HRCU-A-CB | 25VNA424A*030* |  | CSPH*3612AL*+UI | 59MN7B080C21**20 | 13 | 21 | 11 |  |  |  |  | FALSE | FALSE | FALSE |  | 100 | 74 | 74 | TRUE | [6 empty] | R410A | USA, Canada | 12340 | 0.83 | 4.36 | 23400 | 1.82 | 3.77 | 23400 | 1.82 | 3.77 | 7100 | 0.3 | 6.94 | 25400 | 1.34 | 5.56 | 6000 | 0.39 | 4.51 | 24000 | 2.23 | 3.15 | 24000 | 2.23 | 3.15 | 10612 | 1.06 | 2.93 | 24200 | 2.65 | 2.68 | 24200 | 2.65 | 2.68 | 7398 | 0.91 | 2.38 |  |  |  | 17792 | 2.31 | 2.26
04/28/22 | Live | Carrier | CARRIER |  | Singlezone Ducted, Centrally Ducted | 205272378 |  | HRCU-A-CB | 25VNA424A*030* |  | CSPH*4212AL*+UI | 59MN7B060C17**14 | 13 | 20 | 11 |  |  |  |  | FALSE | FALSE | FALSE |  | 101 | 74 | 74 | TRUE | [6 empty] | R410A | USA, Canada | 12340 | 0.83 | 4.36 | 23400 | 1.82 | 3.77 | 23400 | 1.82 | 3.77 | 7000 | 0.3 | 6.84 | 25400 | 1.37 | 5.43 | 6000 | 0.41 | 4.29 | 24000 | 2.23 | 3.15 | 24000 | 2.23 | 3.15 | 10700 | 1.07 | 2.93 | 24400 | 2.69 | 2.66 | 24400 | 2.69 | 2.66 | 7460 | 0.93 | 2.35 |  |  |  | 17940 | 2.34 | 2.25
04/28/22 | Live | Carrier | CARRIER |  | Singlezone Ducted, Centrally Ducted | 205272388 |  | HRCU-A-CB | 25VNA424A*030* |  | CSPH*4812AL*+UI | 59MN7B080C17**14 | 13 | 21 | 11 |  |  |  |  | FALSE | FALSE | FALSE |  | 100 | 74 | 74 | TRUE | [6 empty] | R410A | USA, Canada | 12340 | 0.83 | 4.36 | 23400 | 1.82 | 3.77 | 23400 | 1.82 | 3.77 | 7100 | 0.29 | 7.18 | 25400 | 1.34 | 5.56 | 5900 | 0.39 | 4.43 | 24000 | 2.2 | 3.2 | 24000 | 2.2 | 3.2 | 10612 | 1.05 | 2.96 | 24200 | 2.63 | 2.7 | 24200 | 2.63 | 2.7 | 7398 | 0.9 | 2.41 |  |  |  | 17792 | 2.29 | 2.28
04/28/22 | Live | Carrier | CARRIER |  | Singlezone Ducted, Centrally Ducted | 205272389 |  | HRCU-A-CB | 25VNA424A*030* |  | CSPH*4812AL*+UI | 59MN7B060C21**20 | 13 | 21 | 11 |  |  |  |  | FALSE | FALSE | FALSE |  | 100 | 74 | 74 | TRUE | [6 empty] | R410A | USA, Canada | 12340 | 0.83 | 4.36 | 23400 | 1.82 | 3.77 | 23400 | 1.82 | 3.77 | 7100 | 0.3 | 6.94 | 25400 | 1.34 | 5.56 | 5900 | 0.39 | 4.43 | 24000 | 2.2 | 3.2 | 24000 | 2.2 | 3.2 | 10612 | 1.05 | 2.96 | 24200 | 2.63 | 2.7 | 24200 | 2.63 | 2.7 | 7398 | 0.9 | 2.41 |  |  |  | 17792 | 2.29 | 2.28
04/28/22 | Live | Carrier | CARRIER |  | Singlezone Ducted, Centrally Ducted | 205272396 |  | HRCU-A-CB | 25VNA424A*030* |  | CSPH*6012AL*+UI | 59MN7B060C17**14 | 13 | 21 | 11 |  |  |  |  | FALSE | FALSE | FALSE |  | 100 | 73 | 73 | TRUE | [6 empty] | R410A | USA, Canada | 12340 | 0.83 | 4.36 | 23400 | 1.82 | 3.77 | 23400 | 1.82 | 3.77 | 7000 | 0.3 | 6.84 | 25400 | 1.34 | 5.56 | 5900 | 0.4 | 4.32 | 24000 | 2.2 | 3.2 | 24000 | 2.2 | 3.2 | 10524 | 1.03 | 2.99 | 24000 | 2.59 | 2.72 | 24000 | 2.59 | 2.72 | 7337 | 0.89 | 2.42 |  |  |  | 17645 | 2.25 | 2.3
04/28/22 | Live | Carrier | CARRIER |  | Singlezone Ducted, Centrally Ducted | 205272506 |  | HRCU-A-CB | 25VNA436A*030* |  | FE4AN(B,F)003L+UI |  | 13 | 21 | 10.5 |  |  |  |  | FALSE | FALSE | FALSE |  | 95 | 80 | 80 | TRUE | [6 empty] | R410A | USA, Canada | 20011 | 1.54 | 3.81 | 32800 | 2.56 | 3.75 | 32800 | 2.56 | 3.75 | 8800 | 0.39 | 6.61 | 35600 | 2.13 | 4.9 | 6100 | 0.47 | 3.8 | 34600 | 3.04 | 3.34 | 34600 | 3.04 | 3.34 | 15766 | 1.54 | 3 | 33000 | 4.06 | 2.38 | 33000 | 4.06 | 2.38 | 13037 | 1.36 | 2.81 |  |  |  | 27937 | 4.05 | 2.02
04/28/22 | Live | Carrier | CARRIER |  | Singlezone Ducted, Centrally Ducted | 205272518 |  | HRCU-A-CB | 25VNA436A*030* |  | CAP**3721AL*+UI | 59MN7B100C21**22 | 13 | 21 | 11 |  |  |  |  | FALSE | FALSE | FALSE |  | 94 | 80 | 80 | TRUE | [6 empty] | R410A | USA, Canada | 20987 | 1.61 | 3.82 | 34400 | 2.68 | 3.76 | 34400 | 2.68 | 3.76 | 9200 | 0.41 | 6.58 | 37400 | 2.18 | 5.03 | 6500 | 0.48 | 3.97 | 35400 | 2.85 | 3.64 | 35400 | 2.85 | 3.64 | 16053 | 1.48 | 3.18 | 33600 | 3.91 | 2.52 | 33600 | 3.91 | 2.52 | 13274 | 1.3 | 2.99 |  |  |  | 28445 | 3.89 | 2.14
04/28/22 | Live | Carrier | CARRIER |  | Singlezone Ducted, Centrally Ducted | 205272520 |  | HRCU-A-CB | 25VNA436A*030* |  | CAP**3721AL*+UI | 59TN6B100C21**22 | 13 | 21 | 11 |  |  |  |  | FALSE | FALSE | FALSE |  | 94 | 80 | 80 | TRUE | [6 empty] | R410A | USA, Canada | 20987 | 1.61 | 3.82 | 34400 | 2.68 | 3.76 | 34400 | 2.68 | 3.76 | 9200 | 0.41 | 6.58 | 37400 | 2.18 | 5.03 | 6500 | 0.48 | 3.97 | 35400 | 2.85 | 3.64 | 35400 | 2.85 | 3.64 | 16053 | 1.48 | 3.18 | 33600 | 3.91 | 2.52 | 33600 | 3.91 | 2.52 | 13274 | 1.3 | 2.99 |  |  |  | 28445 | 3.89 | 2.14
04/28/22 | Live | Carrier | CARRIER |  | Singlezone Ducted, Centrally Ducted | 205272551 |  | HRCU-A-CB | 25VNA436A*030* |  | CAP**4321AL*+UI | 58TN*A090C21**20 | 13 | 21.5 | 11 |  |  |  |  | FALSE | FALSE | FALSE |  | 94 | 80 | 80 | TRUE | [6 empty] | R410A | USA, Canada | 21110 | 1.62 | 3.82 | 34600 | 2.7 | 3.76 | 34600 | 2.7 | 3.76 | 9200 | 0.41 | 6.58 | 37600 | 2.19 | 5.03 | 6500 | 0.47 | 4.05 | 35200 | 2.83 | 3.65 | 35200 | 2.83 | 3.65 | 15957 | 1.46 | 3.2 | 33400 | 3.85 | 2.54 | 33400 | 3.85 | 2.54 | 13195 | 1.29 | 3 |  |  |  | 28276 | 3.84 | 2.16
04/28/22 | Live | Carrier | CARRIER |  | Singlezone Ducted, Centrally Ducted | 205272521 |  | HRCU-A-CB | 25VNA436A*030* |  | CAP**3721AL*+UI | 58TN*A090C17**16 | 13 | 21.5 | 11 |  |  |  |  | FALSE | FALSE | FALSE |  | 94 | 80 | 80 | TRUE | [6 empty] | R410A | USA, Canada | 21110 | 1.62 | 3.82 | 34600 | 2.7 | 3.76 | 34600 | 2.7 | 3.76 | 9200 | 0.39 | 6.91 | 37600 | 2.19 | 5.03 | 6500 | 0.46 | 4.14 | 35400 | 2.87 | 3.61 | 35400 | 2.87 | 3.61 | 16053 | 1.48 | 3.18 | 33600 | 3.91 | 2.52 | 33600 | 3.91 | 2.52 | 13274 | 1.3 | 2.99 |  |  |  | 28445 | 3.89 | 2.14
04/28/22 | Live | Carrier | CARRIER |  | Singlezone Ducted, Centrally Ducted | 205272522 |  | HRCU-A-CB | 25VNA436A*030* |  | CAP**3721AL*+UI | 58TN*A110C21**20 | 13 | 21.5 | 11 |  |  |  |  | FALSE | FALSE | FALSE |  | 94 | 80 | 80 | TRUE | [6 empty] | R410A | USA, Canada | 21110 | 1.62 | 3.82 | 34600 | 2.7 | 3.76 | 34600 | 2.7 | 3.76 | 9200 | 0.4 | 6.74 | 37600 | 2.19 | 5.03 | 6500 | 0.47 | 4.05 | 35400 | 2.85 | 3.64 | 35400 | 2.85 | 3.64 | 16053 | 1.48 | 3.18 | 33600 | 3.91 | 2.52 | 33600 | 3.91 | 2.52 | 13274 | 1.3 | 2.99 |  |  |  | 28445 | 3.89 | 2.14
04/28/22 | Live | Carrier | CARRIER |  | Singlezone Ducted, Centrally Ducted | 205272556 |  | HRCU-A-CB | 25VNA436A*030* |  | CAP**4321AL*+UI | 59MN7B100C21**22 | 13 | 21 | 11 |  |  |  |  | FALSE | FALSE | FALSE |  | 94 | 80 | 80 | TRUE | [6 empty] | R410A | USA, Canada | 21110 | 1.62 | 3.82 | 34600 | 2.7 | 3.76 | 34600 | 2.7 | 3.76 | 9200 | 0.41 | 6.58 | 37600 | 2.19 | 5.03 | 6500 | 0.48 | 3.97 | 35200 | 2.83 | 3.65 | 35200 | 2.83 | 3.65 | 15957 | 1.46 | 3.2 | 33400 | 3.85 | 2.54 | 33400 | 3.85 | 2.54 | 13195 | 1.29 | 3 |  |  |  | 28276 | 3.84 | 2.16
04/28/22 | Live | Carrier | CARRIER |  | Singlezone Ducted, Centrally Ducted | 205272560 |  | HRCU-A-CB | 25VNA436A*030* |  | CAP**4321AL*+UI | 58TN*A110C21**20 | 13 | 21.5 | 11 |  |  |  |  | FALSE | FALSE | FALSE |  | 94 | 80 | 80 | TRUE | [6 empty] | R410A | USA, Canada | 21110 | 1.62 | 3.82 | 34600 | 2.7 | 3.76 | 34600 | 2.7 | 3.76 | 9200 | 0.4 | 6.74 | 37600 | 2.18 | 5.05 | 6500 | 0.46 | 4.14 | 35200 | 2.83 | 3.65 | 35200 | 2.83 | 3.65 | 15957 | 1.46 | 3.2 | 33400 | 3.85 | 2.54 | 33400 | 3.85 | 2.54 | 13195 | 1.29 | 3 |  |  |  | 28276 | 3.84 | 2.16
04/28/22 | Live | Carrier | CARRIER |  | Singlezone Ducted, Centrally Ducted | 205272578 |  | HRCU-A-CB | 25VNA436A*030* |  | CAP**4824AL*+UI | 58TN*A090C21**20 | 13 | 21.5 | 11 |  |  |  |  | FALSE | FALSE | FALSE |  | 94 | 79 | 79 | TRUE | [6 empty] | R410A | USA, Canada | 20621 | 1.58 | 3.82 | 33800 | 2.64 | 3.75 | 33800 | 2.64 | 3.75 | 9200 | 0.4 | 6.74 | 36800 | 2.15 | 5.02 | 6600 | 0.46 | 4.2 | 35200 | 2.88 | 3.58 | 35200 | 2.88 | 3.58 | 15862 | 1.46 | 3.18 | 33200 | 3.86 | 2.52 | 33200 | 3.86 | 2.52 | 13116 | 1.29 | 2.98 |  |  |  | 28107 | 3.85 | 2.14
04/28/22 | Live | Carrier | CARRIER |  | Singlezone Ducted, Centrally Ducted | 205272559 |  | HRCU-A-CB | 25VNA436A*030* |  | CAP**4321AL*+UI | 58TN*A090C17**16 | 13 | 21.5 | 11 |  |  |  |  | FALSE | FALSE | FALSE |  | 94 | 80 | 80 | TRUE | [6 empty] | R410A | USA, Canada | 21110 | 1.62 | 3.82 | 34600 | 2.7 | 3.76 | 34600 | 2.7 | 3.76 | 9200 | 0.39 | 6.91 | 37600 | 2.18 | 5.05 | 6500 | 0.46 | 4.14 | 35400 | 2.85 | 3.64 | 35400 | 2.85 | 3.64 | 16053 | 1.48 | 3.18 | 33600 | 3.91 | 2.52 | 33600 | 3.91 | 2.52 | 13274 | 1.3 | 2.99 |  |  |  | 28445 | 3.89 | 2.14
04/28/22 | Live | Carrier | CARRIER |  | Singlezone Ducted, Centrally Ducted | 205272558 |  | HRCU-A-CB | 25VNA436A*030* |  | CAP**4321AL*+UI | 59TN6B100C21**22 | 13 | 21 | 11 |  |  |  |  | FALSE | FALSE | FALSE |  | 94 | 80 | 80 | TRUE | [6 empty] | R410A | USA, Canada | 21110 | 1.62 | 3.82 | 34600 | 2.7 | 3.76 | 34600 | 2.7 | 3.76 | 9200 | 0.41 | 6.58 | 37600 | 2.19 | 5.03 | 6500 | 0.48 | 3.97 | 35200 | 2.83 | 3.65 | 35200 | 2.83 | 3.65 | 15957 | 1.46 | 3.2 | 33400 | 3.85 | 2.54 | 33400 | 3.85 | 2.54 | 13195 | 1.29 | 3 |  |  |  | 28276 | 3.84 | 2.16
04/28/22 | Live | Carrier | CARRIER |  | Singlezone Ducted, Centrally Ducted | 205272579 |  | HRCU-A-CB | 25VNA436A*030* |  | CAP**4824AL*+UI | 58TN*A135C24**22 | 13 | 21 | 11 |  |  |  |  | FALSE | FALSE | FALSE |  | 93 | 79 | 79 | TRUE | [6 empty] | R410A | USA, Canada | 20621 | 1.58 | 3.82 | 33800 | 2.64 | 3.75 | 33800 | 2.64 | 3.75 | 9200 | 0.4 | 6.74 | 36800 | 2.13 | 5.06 | 6600 | 0.46 | 4.2 | 35200 | 2.86 | 3.61 | 35200 | 2.86 | 3.61 | 15766 | 1.44 | 3.21 | 33000 | 3.81 | 2.54 | 33000 | 3.81 | 2.54 | 13037 | 1.27 | 3.01 |  |  |  | 27937 | 3.79 | 2.16
04/28/22 | Live | Carrier | CARRIER |  | Singlezone Ducted, Centrally Ducted | 205272586 |  | HRCU-A-CB | 25VNA436A*030* |  | CAP**4824AL*+UI | 58TN*A110C21**20 | 13 | 21.5 | 11 |  |  |  |  | FALSE | FALSE | FALSE |  | 94 | 79 | 79 | TRUE | [6 empty] | R410A | USA, Canada | 20621 | 1.58 | 3.82 | 33800 | 2.64 | 3.75 | 33800 | 2.64 | 3.75 | 9200 | 0.39 | 6.91 | 36800 | 2.15 | 5.02 | 6600 | 0.46 | 4.2 | 35200 | 2.88 | 3.58 | 35200 | 2.88 | 3.58 | 15862 | 1.46 | 3.18 | 33200 | 3.86 | 2.52 | 33200 | 3.86 | 2.52 | 13116 | 1.29 | 2.98 |  |  |  | 28107 | 3.85 | 2.14
04/28/22 | Live | Carrier | CARRIER |  | Singlezone Ducted, Centrally Ducted | 205272589 |  | HRCU-A-CB | 25VNA436A*030* |  | CAP**6024AL*+UI | 58TN*A090C21**20 | 13 | 21.5 | 11 |  |  |  |  | FALSE | FALSE | FALSE |  | 95 | 80 | 80 | TRUE | [6 empty] | R410A | USA, Canada | 20987 | 1.61 | 3.82 | 34400 | 2.68 | 3.76 | 34400 | 2.68 | 3.76 | 9200 | 0.4 | 6.74 | 37400 | 2.14 | 5.12 | 6300 | 0.46 | 4.01 | 34400 | 2.8 | 3.6 | 34400 | 2.8 | 3.6 | 15671 | 1.44 | 3.19 | 32800 | 3.81 | 2.52 | 32800 | 3.81 | 2.52 | 12958 | 1.27 | 2.99 |  |  |  | 27768 | 3.8 | 2.14
04/28/22 | Live | Carrier | CARRIER |  | Singlezone Ducted, Centrally Ducted | 205272590 |  | HRCU-A-CB | 25VNA436A*030* |  | CAP**6024AL*+UI | 58TN*A135C24**22 | 13 | 21.5 | 11 |  |  |  |  | FALSE | FALSE | FALSE |  | 94 | 80 | 80 | TRUE | [6 empty] | R410A | USA, Canada | 20987 | 1.61 | 3.82 | 34400 | 2.68 | 3.76 | 34400 | 2.68 | 3.76 | 9200 | 0.4 | 6.74 | 37400 | 2.13 | 5.15 | 6300 | 0.46 | 4.01 | 34400 | 2.78 | 3.63 | 34400 | 2.78 | 3.63 | 15575 | 1.42 | 3.21 | 32600 | 3.76 | 2.54 | 32600 | 3.76 | 2.54 | 12879 | 1.26 | 3 |  |  |  | 27599 | 3.75 | 2.16
04/28/22 | Live | Carrier | CARRIER |  | Singlezone Ducted, Centrally Ducted | 205272593 |  | HRCU-A-CB | 25VNA436A*030* |  | CAP**6024AL*+UI | 59MN7B100C21**22 | 13 | 21.5 | 11 |  |  |  |  | FALSE | FALSE | FALSE |  | 94 | 80 | 80 | TRUE | [6 empty] | R410A | USA, Canada | 20987 | 1.61 | 3.82 | 34400 | 2.68 | 3.76 | 34400 | 2.68 | 3.76 | 9200 | 0.4 | 6.74 | 37400 | 2.15 | 5.1 | 6400 | 0.47 | 3.99 | 34600 | 2.83 | 3.58 | 34600 | 2.83 | 3.58 | 15671 | 1.44 | 3.19 | 32800 | 3.81 | 2.52 | 32800 | 3.81 | 2.52 | 12958 | 1.27 | 2.99 |  |  |  | 27768 | 3.8 | 2.14
04/28/22 | Live | Carrier | CARRIER |  | Singlezone Ducted, Centrally Ducted | 205272592 |  | HRCU-A-CB | 25VNA436A*030* |  | CAP**6024AL*+UI | 59MN7B080C21**20 | 13 | 21.5 | 11 |  |  |  |  | FALSE | FALSE | FALSE |  | 95 | 80 | 80 | TRUE | [6 empty] | R410A | USA, Canada | 20865 | 1.6 | 3.82 | 34200 | 2.67 | 3.75 | 34200 | 2.67 | 3.75 | 9200 | 0.4 | 6.74 | 37200 | 2.16 | 5.05 | 6400 | 0.47 | 3.99 | 34600 | 2.85 | 3.56 | 34600 | 2.85 | 3.56 | 15766 | 1.46 | 3.16 | 33000 | 3.87 | 2.5 | 33000 | 3.87 | 2.5 | 13037 | 1.29 | 2.96 |  |  |  | 27937 | 3.85 | 2.13
04/28/22 | Live | Carrier | CARRIER |  | Singlezone Ducted, Centrally Ducted | 205272591 |  | HRCU-A-CB | 25VNA436A*030* |  | CAP**6024AL*+UI | 59TN6B120C24**22 | 13 | 21.5 | 11 |  |  |  |  | FALSE | FALSE | FALSE |  | 95 | 80 | 80 | TRUE | [6 empty] | R410A | USA, Canada | 20987 | 1.61 | 3.82 | 34400 | 2.68 | 3.76 | 34400 | 2.68 | 3.76 | 9200 | 0.4 | 6.74 | 37400 | 2.15 | 5.1 | 6400 | 0.47 | 3.99 | 34400 | 2.8 | 3.6 | 34400 | 2.8 | 3.6 | 15671 | 1.44 | 3.19 | 32800 | 3.81 | 2.52 | 32800 | 3.81 | 2.52 | 12958 | 1.27 | 2.99 |  |  |  | 27768 | 3.8 | 2.14
04/28/22 | Live | Carrier | CARRIER |  | Singlezone Ducted, Centrally Ducted | 205272594 |  | HRCU-A-CB | 25VNA436A*030* |  | CAP**6024AL*+UI | 59MN7B120C24**22 | 13 | 21 | 11 |  |  |  |  | FALSE | FALSE | FALSE |  | 95 | 80 | 80 | TRUE | [6 empty] | R410A | USA, Canada | 20865 | 1.6 | 3.82 | 34200 | 2.67 | 3.75 | 34200 | 2.67 | 3.75 | 9200 | 0.41 | 6.58 | 37200 | 2.16 | 5.05 | 6400 | 0.48 | 3.91 | 34600 | 2.85 | 3.56 | 34600 | 2.85 | 3.56 | 15766 | 1.46 | 3.16 | 33000 | 3.87 | 2.5 | 33000 | 3.87 | 2.5 | 13037 | 1.29 | 2.96 |  |  |  | 27937 | 3.85 | 2.13
04/28/22 | Live | Carrier | CARRIER |  | Singlezone Ducted, Centrally Ducted | 205272596 |  | HRCU-A-CB | 25VNA436A*030* |  | CAP**6024AL*+UI | 59TN6B100C21**22 | 13 | 21.5 | 11 |  |  |  |  | FALSE | FALSE | FALSE |  | 94 | 80 | 80 | TRUE | [6 empty] | R410A | USA, Canada | 20987 | 1.61 | 3.82 | 34400 | 2.68 | 3.76 | 34400 | 2.68 | 3.76 | 9200 | 0.4 | 6.74 | 37400 | 2.15 | 5.1 | 6400 | 0.47 | 3.99 | 34600 | 2.83 | 3.58 | 34600 | 2.83 | 3.58 | 15671 | 1.44 | 3.19 | 32800 | 3.81 | 2.52 | 32800 | 3.81 | 2.52 | 12958 | 1.27 | 2.99 |  |  |  | 27768 | 3.8 | 2.14
04/28/22 | Live | Carrier | CARRIER |  | Singlezone Ducted, Centrally Ducted | 205272595 |  | HRCU-A-CB | 25VNA436A*030* |  | CAP**6024AL*+UI | 59TN6B080C21**20 | 13 | 21.5 | 11 |  |  |  |  | FALSE | FALSE | FALSE |  | 95 | 80 | 80 | TRUE | [6 empty] | R410A | USA, Canada | 20865 | 1.6 | 3.82 | 34200 | 2.67 | 3.75 | 34200 | 2.67 | 3.75 | 9200 | 0.4 | 6.74 | 37200 | 2.16 | 5.05 | 6400 | 0.47 | 3.99 | 34600 | 2.85 | 3.56 | 34600 | 2.85 | 3.56 | 15766 | 1.46 | 3.16 | 33000 | 3.87 | 2.5 | 33000 | 3.87 | 2.5 | 13037 | 1.29 | 2.96 |  |  |  | 27937 | 3.85 | 2.13
04/28/22 | Live | Carrier | CARRIER |  | Singlezone Ducted, Centrally Ducted | 205272602 |  | HRCU-A-CB | 25VNA436A*030* |  | CAP**6121AL*+UI | 58TN*A090C21**20 | 13 | 21.5 | 11 |  |  |  |  | FALSE | FALSE | FALSE |  | 94 | 80 | 80 | TRUE | [6 empty] | R410A | USA, Canada | 21232 | 1.63 | 3.82 | 34800 | 2.72 | 3.75 | 34800 | 2.72 | 3.75 | 9200 | 0.4 | 6.74 | 37800 | 2.15 | 5.15 | 6400 | 0.47 | 3.99 | 34800 | 2.8 | 3.64 | 34800 | 2.8 | 3.64 | 15766 | 1.44 | 3.21 | 33000 | 3.81 | 2.54 | 33000 | 3.81 | 2.54 | 13037 | 1.27 | 3.01 |  |  |  | 27937 | 3.79 | 2.16
04/28/22 | Live | Carrier | CARRIER |  | Singlezone Ducted, Centrally Ducted | 205272597 |  | HRCU-A-CB | 25VNA436A*030* |  | CAP**6024AL*+UI | 58TN*A110C21**20 | 13 | 21 | 11 |  |  |  |  | FALSE | FALSE | FALSE |  | 95 | 80 | 80 | TRUE | [6 empty] | R410A | USA, Canada | 20987 | 1.61 | 3.82 | 34400 | 2.68 | 3.76 | 34400 | 2.68 | 3.76 | 9200 | 0.39 | 6.91 | 37400 | 2.14 | 5.12 | 6300 | 0.45 | 4.1 | 34400 | 2.82 | 3.58 | 34400 | 2.82 | 3.58 | 15671 | 1.44 | 3.19 | 32800 | 3.81 | 2.52 | 32800 | 3.81 | 2.52 | 12958 | 1.27 | 2.99 |  |  |  | 27768 | 3.8 | 2.14
04/28/22 | Live | Carrier | CARRIER |  | Singlezone Ducted, Centrally Ducted | 205272600 |  | HRCU-A-CB | 25VNA436A*030* |  | CAP**6121AL*+UI | 58TN*A070C17**16 | 13 | 21.5 | 11 |  |  |  |  | FALSE | FALSE | FALSE |  | 94 | 80 | 80 | TRUE | [6 empty] | R410A | USA, Canada | 21110 | 1.62 | 3.82 | 34600 | 2.7 | 3.76 | 34600 | 2.7 | 3.76 | 9200 | 0.4 | 6.74 | 37600 | 2.19 | 5.03 | 6400 | 0.47 | 3.99 | 35200 | 2.9 | 3.56 | 35200 | 2.9 | 3.56 | 15957 | 1.49 | 3.14 | 33400 | 3.95 | 2.48 | 33400 | 3.95 | 2.48 | 13195 | 1.32 | 2.93 |  |  |  | 28276 | 3.93 | 2.11
04/28/22 | Live | Carrier | CARRIER |  | Singlezone Ducted, Centrally Ducted | 205272601 |  | HRCU-A-CB | 25VNA436A*030* |  | CAP**6121AL*+UI | 58TN*A070C21**20 | 13 | 21.5 | 11 |  |  |  |  | FALSE | FALSE | FALSE |  | 94 | 79 | 79 | TRUE | [6 empty] | R410A | USA, Canada | 21232 | 1.63 | 3.82 | 34800 | 2.72 | 3.75 | 34800 | 2.72 | 3.75 | 9200 | 0.4 | 6.74 | 37800 | 2.19 | 5.06 | 6400 | 0.47 | 3.99 | 35200 | 2.86 | 3.61 | 35200 | 2.86 | 3.61 | 15862 | 1.47 | 3.16 | 33200 | 3.89 | 2.5 | 33200 | 3.89 | 2.5 | 13116 | 1.3 | 2.96 |  |  |  | 28107 | 3.88 | 2.12
04/28/22 | Live | Carrier | CARRIER |  | Singlezone Ducted, Centrally Ducted | 205272608 |  | HRCU-A-CB | 25VNA436A*030* |  | CAP**6121AL*+UI | 59MN7B100C21**22 | 13 | 21.5 | 11 |  |  |  |  | FALSE | FALSE | FALSE |  | 94 | 79 | 79 | TRUE | [6 empty] | R410A | USA, Canada | 21232 | 1.63 | 3.82 | 34800 | 2.72 | 3.75 | 34800 | 2.72 | 3.75 | 9200 | 0.4 | 6.74 | 37800 | 2.15 | 5.15 | 6400 | 0.47 | 3.99 | 35000 | 2.82 | 3.64 | 35000 | 2.82 | 3.64 | 15766 | 1.44 | 3.21 | 33000 | 3.81 | 2.54 | 33000 | 3.81 | 2.54 | 13037 | 1.27 | 3.01 |  |  |  | 27937 | 3.79 | 2.16
04/28/22 | Live | Carrier | CARRIER |  | Singlezone Ducted, Centrally Ducted | 205272607 |  | HRCU-A-CB | 25VNA436A*030* |  | CAP**6121AL*+UI | 59MN7B080C21**20 | 13 | 21.5 | 11 |  |  |  |  | FALSE | FALSE | FALSE |  | 94 | 80 | 80 | TRUE | [6 empty] | R410A | USA, Canada | 21232 | 1.63 | 3.82 | 34800 | 2.72 | 3.75 | 34800 | 2.72 | 3.75 | 9200 | 0.4 | 6.74 | 37800 | 2.17 | 5.11 | 6400 | 0.47 | 3.99 | 35000 | 2.83 | 3.62 | 35000 | 2.83 | 3.62 | 15862 | 1.46 | 3.18 | 33200 | 3.86 | 2.52 | 33200 | 3.86 | 2.52 | 13116 | 1.29 | 2.98 |  |  |  | 28107 | 3.85 | 2.14
04/28/22 | Live | Carrier | CARRIER |  | Singlezone Ducted, Centrally Ducted | 205272609 |  | HRCU-A-CB | 25VNA436A*030* |  | CAP**6121AL*+UI | 59TN6B080C21**20 | 13 | 21.5 | 11 |  |  |  |  | FALSE | FALSE | FALSE |  | 94 | 80 | 80 | TRUE | [6 empty] | R410A | USA, Canada | 21232 | 1.63 | 3.82 | 34800 | 2.72 | 3.75 | 34800 | 2.72 | 3.75 | 9200 | 0.4 | 6.74 | 37800 | 2.17 | 5.11 | 6400 | 0.47 | 3.99 | 35000 | 2.83 | 3.62 | 35000 | 2.83 | 3.62 | 15862 | 1.46 | 3.18 | 33200 | 3.86 | 2.52 | 33200 | 3.86 | 2.52 | 13116 | 1.29 | 2.98 |  |  |  | 28107 | 3.85 | 2.14
04/28/22 | Live | Carrier | CARRIER |  | Singlezone Ducted, Centrally Ducted | 205272610 |  | HRCU-A-CB | 25VNA436A*030* |  | CAP**6121AL*+UI | 59TN6B100C21**22 | 13 | 21.5 | 11 |  |  |  |  | FALSE | FALSE | FALSE |  | 94 | 79 | 79 | TRUE | [6 empty] | R410A | USA, Canada | 21232 | 1.63 | 3.82 | 34800 | 2.72 | 3.75 | 34800 | 2.72 | 3.75 | 9200 | 0.4 | 6.74 | 37800 | 2.15 | 5.15 | 6400 | 0.47 | 3.99 | 35000 | 2.82 | 3.64 | 35000 | 2.82 | 3.64 | 15766 | 1.44 | 3.21 | 33000 | 3.81 | 2.54 | 33000 | 3.81 | 2.54 | 13037 | 1.27 | 3.01 |  |  |  | 27937 | 3.79 | 2.16
04/28/22 | Live | Carrier | CARRIER |  | Singlezone Ducted, Centrally Ducted | 205272611 |  | HRCU-A-CB | 25VNA436A*030* |  | CAP**6121AL*+UI | 58TN*A090C17**16 | 13 | 22 | 11 |  |  |  |  | FALSE | FALSE | FALSE |  | 94 | 80 | 80 | TRUE | [6 empty] | R410A | USA, Canada | 21232 | 1.63 | 3.82 | 34800 | 2.72 | 3.75 | 34800 | 2.72 | 3.75 | 9200 | 0.39 | 6.91 | 37800 | 2.15 | 5.15 | 6400 | 0.46 | 4.08 | 35000 | 2.83 | 3.62 | 35000 | 2.83 | 3.62 | 15862 | 1.46 | 3.18 | 33200 | 3.86 | 2.52 | 33200 | 3.86 | 2.52 | 13116 | 1.29 | 2.98 |  |  |  | 28107 | 3.85 | 2.14
04/28/22 | Live | Carrier | CARRIER |  | Singlezone Ducted, Centrally Ducted | 205272612 |  | HRCU-A-CB | 25VNA436A*030* |  | CAP**6121AL*+UI | 58TN*A110C21**20 | 13 | 22 | 11 |  |  |  |  | FALSE | FALSE | FALSE |  | 94 | 79 | 79 | TRUE | [6 empty] | R410A | USA, Canada | 21232 | 1.63 | 3.82 | 34800 | 2.72 | 3.75 | 34800 | 2.72 | 3.75 | 9200 | 0.39 | 6.91 | 37800 | 2.15 | 5.15 | 6400 | 0.46 | 4.08 | 35000 | 2.82 | 3.64 | 35000 | 2.82 | 3.64 | 15766 | 1.44 | 3.21 | 33000 | 3.81 | 2.54 | 33000 | 3.81 | 2.54 | 13037 | 1.27 | 3.01 |  |  |  | 27937 | 3.79 | 2.16
04/28/22 | Live | Carrier | CARRIER |  | Singlezone Ducted, Centrally Ducted | 205272614 |  | HRCU-A-CB | 25VNA436A*030* |  | CAP**6124AL*+UI | 58TN*A070C21**20 | 13 | 21.5 | 11 |  |  |  |  | FALSE | FALSE | FALSE |  | 94 | 80 | 80 | TRUE | [6 empty] | R410A | USA, Canada | 21232 | 1.63 | 3.82 | 34800 | 2.72 | 3.75 | 34800 | 2.72 | 3.75 | 9200 | 0.4 | 6.74 | 37800 | 2.18 | 5.08 | 6400 | 0.47 | 3.99 | 35000 | 2.83 | 3.62 | 35000 | 2.83 | 3.62 | 15862 | 1.46 | 3.18 | 33200 | 3.86 | 2.52 | 33200 | 3.86 | 2.52 | 13116 | 1.29 | 2.98 |  |  |  | 28107 | 3.85 | 2.14
04/28/22 | Live | Carrier | CARRIER |  | Singlezone Ducted, Centrally Ducted | 205272615 |  | HRCU-A-CB | 25VNA436A*030* |  | CAP**6124AL*+UI | 58TN*A090C21**20 | 13 | 22 | 11 |  |  |  |  | FALSE | FALSE | FALSE |  | 94 | 80 | 80 | TRUE | [6 empty] | R410A | USA, Canada | 21232 | 1.63 | 3.82 | 34800 | 2.72 | 3.75 | 34800 | 2.72 | 3.75 | 9200 | 0.4 | 6.74 | 37800 | 2.14 | 5.18 | 6400 | 0.46 | 4.08 | 34800 | 2.79 | 3.66 | 34800 | 2.79 | 3.66 | 15766 | 1.43 | 3.23 | 33000 | 3.78 | 2.56 | 33000 | 3.78 | 2.56 | 13037 | 1.26 | 3.03 |  |  |  | 27937 | 3.76 | 2.18
04/28/22 | Live | Carrier | CARRIER |  | Singlezone Ducted, Centrally Ducted | 205272616 |  | HRCU-A-CB | 25VNA436A*030* |  | CAP**6124AL*+UI | 58TN*A135C24**22 | 13 | 22 | 11 |  |  |  |  | FALSE | FALSE | FALSE |  | 94 | 80 | 80 | TRUE | [6 empty] | R410A | USA, Canada | 21354 | 1.64 | 3.82 | 35000 | 2.73 | 3.76 | 35000 | 2.73 | 3.76 | 9200 | 0.4 | 6.74 | 38000 | 2.13 | 5.23 | 6400 | 0.46 | 4.08 | 34600 | 2.75 | 3.69 | 34600 | 2.75 | 3.69 | 15671 | 1.42 | 3.23 | 32800 | 3.75 | 2.56 | 32800 | 3.75 | 2.56 | 12958 | 1.25 | 3.04 |  |  |  | 27768 | 3.74 | 2.18
04/28/22 | Live | Carrier | CARRIER |  | Singlezone Ducted, Centrally Ducted | 205272619 |  | HRCU-A-CB | 25VNA436A*030* |  | CAP**6124AL*+UI | 59MN7B100C21**22 | 13 | 21.5 | 11 |  |  |  |  | FALSE | FALSE | FALSE |  | 94 | 80 | 80 | TRUE | [6 empty] | R410A | USA, Canada | 21232 | 1.63 | 3.82 | 34800 | 2.72 | 3.75 | 34800 | 2.72 | 3.75 | 9200 | 0.4 | 6.74 | 37800 | 2.14 | 5.18 | 6400 | 0.47 | 3.99 | 34800 | 2.79 | 3.66 | 34800 | 2.79 | 3.66 | 15766 | 1.44 | 3.21 | 33000 | 3.81 | 2.54 | 33000 | 3.81 | 2.54 | 13037 | 1.27 | 3.01 |  |  |  | 27937 | 3.79 | 2.16
04/28/22 | Live | Carrier | CARRIER |  | Singlezone Ducted, Centrally Ducted | 205272620 |  | HRCU-A-CB | 25VNA436A*030* |  | CAP**6124AL*+UI | 59MN7B120C24**22 | 13 | 21.5 | 11 |  |  |  |  | FALSE | FALSE | FALSE |  | 94 | 79 | 79 | TRUE | [6 empty] | R410A | USA, Canada | 21232 | 1.63 | 3.82 | 34800 | 2.72 | 3.75 | 34800 | 2.72 | 3.75 | 9200 | 0.41 | 6.58 | 37800 | 2.16 | 5.13 | 6400 | 0.48 | 3.91 | 35000 | 2.82 | 3.64 | 35000 | 2.82 | 3.64 | 15766 | 1.44 | 3.21 | 33000 | 3.81 | 2.54 | 33000 | 3.81 | 2.54 | 13037 | 1.27 | 3.01 |  |  |  | 27937 | 3.79 | 2.16
04/28/22 | Live | Carrier | CARRIER |  | Singlezone Ducted, Centrally Ducted | 205272617 |  | HRCU-A-CB | 25VNA436A*030* |  | CAP**6124AL*+UI | 59TN6B120C24**22 | 13 | 21.5 | 11 |  |  |  |  | FALSE | FALSE | FALSE |  | 94 | 80 | 80 | TRUE | [6 empty] | R410A | USA, Canada | 21232 | 1.63 | 3.82 | 34800 | 2.72 | 3.75 | 34800 | 2.72 | 3.75 | 9200 | 0.4 | 6.74 | 37800 | 2.14 | 5.18 | 6400 | 0.47 | 3.99 | 34800 | 2.79 | 3.66 | 34800 | 2.79 | 3.66 | 15766 | 1.43 | 3.23 | 33000 | 3.78 | 2.56 | 33000 | 3.78 | 2.56 | 13037 | 1.26 | 3.03 |  |  |  | 27937 | 3.76 | 2.18
04/28/22 | Live | Carrier | CARRIER |  | Singlezone Ducted, Centrally Ducted | 205272618 |  | HRCU-A-CB | 25VNA436A*030* |  | CAP**6124AL*+UI | 59MN7B080C21**20 | 13 | 21.5 | 11 |  |  |  |  | FALSE | FALSE | FALSE |  | 94 | 80 | 80 | TRUE | [6 empty] | R410A | USA, Canada | 21232 | 1.63 | 3.82 | 34800 | 2.72 | 3.75 | 34800 | 2.72 | 3.75 | 9200 | 0.4 | 6.74 | 37800 | 2.17 | 5.11 | 6400 | 0.47 | 3.99 | 35000 | 2.83 | 3.62 | 35000 | 2.83 | 3.62 | 15862 | 1.46 | 3.18 | 33200 | 3.86 | 2.52 | 33200 | 3.86 | 2.52 | 13116 | 1.29 | 2.98 |  |  |  | 28107 | 3.85 | 2.14
04/28/22 | Live | Carrier | CARRIER |  | Singlezone Ducted, Centrally Ducted | 205272621 |  | HRCU-A-CB | 25VNA436A*030* |  | CAP**6124AL*+UI | 59TN6B080C21**20 | 13 | 21.5 | 11 |  |  |  |  | FALSE | FALSE | FALSE |  | 94 | 80 | 80 | TRUE | [6 empty] | R410A | USA, Canada | 21232 | 1.63 | 3.82 | 34800 | 2.72 | 3.75 | 34800 | 2.72 | 3.75 | 9200 | 0.4 | 6.74 | 37800 | 2.17 | 5.11 | 6400 | 0.47 | 3.99 | 35000 | 2.83 | 3.62 | 35000 | 2.83 | 3.62 | 15862 | 1.46 | 3.18 | 33200 | 3.86 | 2.52 | 33200 | 3.86 | 2.52 | 13116 | 1.29 | 2.98 |  |  |  | 28107 | 3.85 | 2.14
04/28/22 | Live | Carrier | CARRIER |  | Singlezone Ducted, Centrally Ducted | 205272622 |  | HRCU-A-CB | 25VNA436A*030* |  | CAP**6124AL*+UI | 59TN6B100C21**22 | 13 | 21.5 | 11 |  |  |  |  | FALSE | FALSE | FALSE |  | 94 | 80 | 80 | TRUE | [6 empty] | R410A | USA, Canada | 21232 | 1.63 | 3.82 | 34800 | 2.72 | 3.75 | 34800 | 2.72 | 3.75 | 9200 | 0.4 | 6.74 | 37800 | 2.14 | 5.18 | 6400 | 0.47 | 3.99 | 34800 | 2.79 | 3.66 | 34800 | 2.79 | 3.66 | 15766 | 1.44 | 3.21 | 33000 | 3.81 | 2.54 | 33000 | 3.81 | 2.54 | 13037 | 1.27 | 3.01 |  |  |  | 27937 | 3.79 | 2.16
04/28/22 | Live | Carrier | CARRIER |  | Singlezone Ducted, Centrally Ducted | 205272623 |  | HRCU-A-CB | 25VNA436A*030* |  | CAP**6124AL*+UI | 58TN*A110C21**20 | 13 | 22 | 11 |  |  |  |  | FALSE | FALSE | FALSE |  | 94 | 80 | 80 | TRUE | [6 empty] | R410A | USA, Canada | 21232 | 1.63 | 3.82 | 34800 | 2.72 | 3.75 | 34800 | 2.72 | 3.75 | 9200 | 0.39 | 6.91 | 37800 | 2.14 | 5.18 | 6400 | 0.46 | 4.08 | 34800 | 2.79 | 3.66 | 34800 | 2.79 | 3.66 | 15766 | 1.44 | 3.21 | 33000 | 3.81 | 2.54 | 33000 | 3.81 | 2.54 | 13037 | 1.27 | 3.01 |  |  |  | 27937 | 3.79 | 2.16
04/28/22 | Live | Carrier | CARRIER |  | Singlezone Ducted, Centrally Ducted | 205272657 |  | HRCU-A-CB | 25VNA436A*030* |  | CNPV*4821AL*+UI | 59MN7B100C21**22 | 13 | 21 | 10.5 |  |  |  |  | FALSE | FALSE | FALSE |  | 94 | 79 | 79 | TRUE | [6 empty] | R410A | USA, Canada | 20621 | 1.58 | 3.82 | 33800 | 2.64 | 3.75 | 33800 | 2.64 | 3.75 | 9200 | 0.4 | 6.74 | 36800 | 2.15 | 5.02 | 6700 | 0.48 | 4.09 | 35400 | 2.9 | 3.58 | 35400 | 2.9 | 3.58 | 15957 | 1.49 | 3.14 | 33400 | 3.95 | 2.48 | 33400 | 3.95 | 2.48 | 13195 | 1.32 | 2.93 |  |  |  | 28276 | 3.93 | 2.11
04/28/22 | Live | Carrier | CARRIER |  | Singlezone Ducted, Centrally Ducted | 205272650 |  | HRCU-A-CB | 25VNA436A*030* |  | CNPV*4821AL*+UI | 58TN*A070C21**20 | 13 | 21 | 10.5 |  |  |  |  | FALSE | FALSE | FALSE |  | 94 | 79 | 79 | TRUE | [6 empty] | R410A | USA, Canada | 20621 | 1.58 | 3.82 | 33800 | 2.64 | 3.75 | 33800 | 2.64 | 3.75 | 9200 | 0.4 | 6.74 | 36800 | 2.18 | 4.95 | 6700 | 0.48 | 4.09 | 35600 | 2.95 | 3.54 | 35600 | 2.95 | 3.54 | 16053 | 1.51 | 3.12 | 33600 | 4 | 2.46 | 33600 | 4 | 2.46 | 13274 | 1.34 | 2.9 |  |  |  | 28445 | 3.99 | 2.09
04/28/22 | Live | Carrier | CARRIER |  | Singlezone Ducted, Centrally Ducted | 205272642 |  | HRCU-A-CB | 25VNA436A*030* |  | CNPV*4221AL*+UI | 59MN7B100C21**22 | 13 | 20.5 | 10 |  |  |  |  | FALSE | FALSE | FALSE |  | 93 | 79 | 79 | TRUE | [6 empty] | R410A | USA, Canada | 20255 | 1.55 | 3.83 | 33200 | 2.59 | 3.76 | 33200 | 2.59 | 3.76 | 9100 | 0.41 | 6.5 | 36200 | 2.19 | 4.84 | 6800 | 0.5 | 3.99 | 36000 | 3.12 | 3.38 | 36000 | 3.12 | 3.38 | 16148 | 1.61 | 2.94 | 33800 | 4.27 | 2.32 | 33800 | 4.27 | 2.32 | 13353 | 1.43 | 2.74 |  |  |  | 28615 | 4.25 | 1.97
04/28/22 | Live | Carrier | CARRIER |  | Singlezone Ducted, Centrally Ducted | 205272651 |  | HRCU-A-CB | 25VNA436A*030* |  | CNPV*4821AL*+UI | 58TN*A090C21**20 | 13 | 21.5 | 10.5 |  |  |  |  | FALSE | FALSE | FALSE |  | 94 | 79 | 79 | TRUE | [6 empty] | R410A | USA, Canada | 20743 | 1.59 | 3.82 | 34000 | 2.65 | 3.76 | 34000 | 2.65 | 3.76 | 9200 | 0.4 | 6.74 | 37000 | 2.15 | 5.04 | 6600 | 0.46 | 4.2 | 35400 | 2.9 | 3.58 | 35400 | 2.9 | 3.58 | 15957 | 1.49 | 3.14 | 33400 | 3.95 | 2.48 | 33400 | 3.95 | 2.48 | 13195 | 1.32 | 2.93 |  |  |  | 28276 | 3.93 | 2.11
04/28/22 | Live | Carrier | CARRIER |  | Singlezone Ducted, Centrally Ducted | 205272656 |  | HRCU-A-CB | 25VNA436A*030* |  | CNPV*4821AL*+UI | 59MN7B080C21**20 | 13 | 21 | 10.5 |  |  |  |  | FALSE | FALSE | FALSE |  | 94 | 79 | 79 | TRUE | [6 empty] | R410A | USA, Canada | 20621 | 1.58 | 3.82 | 33800 | 2.64 | 3.75 | 33800 | 2.64 | 3.75 | 9200 | 0.4 | 6.74 | 36800 | 2.16 | 4.99 | 6700 | 0.48 | 4.09 | 35600 | 2.95 | 3.54 | 35600 | 2.95 | 3.54 | 16053 | 1.51 | 3.12 | 33600 | 4 | 2.46 | 33600 | 4 | 2.46 | 13274 | 1.34 | 2.9 |  |  |  | 28445 | 3.99 | 2.09
04/28/22 | Live | Carrier | CARRIER |  | Singlezone Ducted, Centrally Ducted | 205272660 |  | HRCU-A-CB | 25VNA436A*030* |  | CNPV*4821AL*+UI | 58TN*A090C17**16 | 13 | 21.5 | 10.5 |  |  |  |  | FALSE | FALSE | FALSE |  | 94 | 79 | 79 | TRUE | [6 empty] | R410A | USA, Canada | 20621 | 1.58 | 3.82 | 33800 | 2.64 | 3.75 | 33800 | 2.64 | 3.75 | 9200 | 0.39 | 6.91 | 36800 | 2.15 | 5.02 | 6600 | 0.46 | 4.2 | 35400 | 2.91 | 3.57 | 35400 | 2.91 | 3.57 | 15957 | 1.5 | 3.12 | 33400 | 3.98 | 2.46 | 33400 | 3.98 | 2.46 | 13195 | 1.33 | 2.91 |  |  |  | 28276 | 3.96 | 2.09
04/28/22 | Live | Carrier | CARRIER |  | Singlezone Ducted, Centrally Ducted | 205272659 |  | HRCU-A-CB | 25VNA436A*030* |  | CNPV*4821AL*+UI | 59TN6B100C21**22 | 13 | 21 | 10.5 |  |  |  |  | FALSE | FALSE | FALSE |  | 94 | 79 | 79 | TRUE | [6 empty] | R410A | USA, Canada | 20621 | 1.58 | 3.82 | 33800 | 2.64 | 3.75 | 33800 | 2.64 | 3.75 | 9200 | 0.4 | 6.74 | 36800 | 2.15 | 5.02 | 6700 | 0.48 | 4.09 | 35400 | 2.9 | 3.58 | 35400 | 2.9 | 3.58 | 15957 | 1.49 | 3.14 | 33400 | 3.95 | 2.48 | 33400 | 3.95 | 2.48 | 13195 | 1.32 | 2.93 |  |  |  | 28276 | 3.93 | 2.11
04/28/22 | Live | Carrier | CARRIER |  | Singlezone Ducted, Centrally Ducted | 205272658 |  | HRCU-A-CB | 25VNA436A*030* |  | CNPV*4821AL*+UI | 59TN6B080C21**20 | 13 | 21 | 10.5 |  |  |  |  | FALSE | FALSE | FALSE |  | 94 | 79 | 79 | TRUE | [6 empty] | R410A | USA, Canada | 20621 | 1.58 | 3.82 | 33800 | 2.64 | 3.75 | 33800 | 2.64 | 3.75 | 9200 | 0.4 | 6.74 | 36800 | 2.16 | 4.99 | 6700 | 0.48 | 4.09 | 35600 | 2.95 | 3.54 | 35600 | 2.95 | 3.54 | 16053 | 1.51 | 3.12 | 33600 | 4 | 2.46 | 33600 | 4 | 2.46 | 13274 | 1.34 | 2.9 |  |  |  | 28445 | 3.99 | 2.09
04/28/22 | Live | Carrier | CARRIER |  | Singlezone Ducted, Centrally Ducted | 205272661 |  | HRCU-A-CB | 25VNA436A*030* |  | CNPV*4821AL*+UI | 58TN*A110C21**20 | 13 | 21.5 | 10.5 |  |  |  |  | FALSE | FALSE | FALSE |  | 94 | 79 | 79 | TRUE | [6 empty] | R410A | USA, Canada | 20743 | 1.59 | 3.82 | 34000 | 2.65 | 3.76 | 34000 | 2.65 | 3.76 | 9200 | 0.39 | 6.91 | 37000 | 2.14 | 5.07 | 6600 | 0.46 | 4.2 | 35400 | 2.9 | 3.58 | 35400 | 2.9 | 3.58 | 15957 | 1.49 | 3.14 | 33400 | 3.95 | 2.48 | 33400 | 3.95 | 2.48 | 13195 | 1.32 | 2.93 |  |  |  | 28276 | 3.93 | 2.11
04/28/22 | Live | Carrier | CARRIER |  | Singlezone Ducted, Centrally Ducted | 205272663 |  | HRCU-A-CB | 25VNA436A*030* |  | CNPV*4824AL*+UI | 58TN*A070C21**20 | 13 | 21 | 10.5 |  |  |  |  | FALSE | FALSE | FALSE |  | 94 | 79 | 79 | TRUE | [6 empty] | R410A | USA, Canada | 20621 | 1.58 | 3.82 | 33800 | 2.64 | 3.75 | 33800 | 2.64 | 3.75 | 9200 | 0.4 | 6.74 | 36800 | 2.18 | 4.95 | 6700 | 0.48 | 4.09 | 35600 | 2.95 | 3.54 | 35600 | 2.95 | 3.54 | 16053 | 1.51 | 3.12 | 33600 | 4 | 2.46 | 33600 | 4 | 2.46 | 13274 | 1.34 | 2.9 |  |  |  | 28445 | 3.99 | 2.09
04/28/22 | Live | Carrier | CARRIER |  | Singlezone Ducted, Centrally Ducted | 205272665 |  | HRCU-A-CB | 25VNA436A*030* |  | CNPV*4824AL*+UI | 58TN*A135C24**22 | 13 | 21.5 | 10.5 |  |  |  |  | FALSE | FALSE | FALSE |  | 94 | 79 | 79 | TRUE | [6 empty] | R410A | USA, Canada | 20743 | 1.59 | 3.82 | 34000 | 2.65 | 3.76 | 34000 | 2.65 | 3.76 | 9200 | 0.4 | 6.74 | 37000 | 2.14 | 5.07 | 6600 | 0.46 | 4.2 | 35200 | 2.86 | 3.61 | 35200 | 2.86 | 3.61 | 15862 | 1.47 | 3.16 | 33200 | 3.89 | 2.5 | 33200 | 3.89 | 2.5 | 13116 | 1.3 | 2.96 |  |  |  | 28107 | 3.88 | 2.12
04/28/22 | Live | Carrier | CARRIER |  | Singlezone Ducted, Centrally Ducted | 205272664 |  | HRCU-A-CB | 25VNA436A*030* |  | CNPV*4824AL*+UI | 58TN*A090C21**20 | 13 | 21.5 | 10.5 |  |  |  |  | FALSE | FALSE | FALSE |  | 94 | 79 | 79 | TRUE | [6 empty] | R410A | USA, Canada | 20743 | 1.59 | 3.82 | 34000 | 2.65 | 3.76 | 34000 | 2.65 | 3.76 | 9200 | 0.4 | 6.74 | 37000 | 2.15 | 5.04 | 6600 | 0.46 | 4.2 | 35400 | 2.9 | 3.58 | 35400 | 2.9 | 3.58 | 15957 | 1.49 | 3.14 | 33400 | 3.95 | 2.48 | 33400 | 3.95 | 2.48 | 13195 | 1.32 | 2.93 |  |  |  | 28276 | 3.93 | 2.11
04/28/22 | Live | Carrier | CARRIER |  | Singlezone Ducted, Centrally Ducted | 205272668 |  | HRCU-A-CB | 25VNA436A*030* |  | CNPV*4824AL*+UI | 59MN7B100C21**22 | 13 | 21 | 10.5 |  |  |  |  | FALSE | FALSE | FALSE |  | 94 | 79 | 79 | TRUE | [6 empty] | R410A | USA, Canada | 20621 | 1.58 | 3.82 | 33800 | 2.64 | 3.75 | 33800 | 2.64 | 3.75 | 9200 | 0.4 | 6.74 | 36800 | 2.15 | 5.02 | 6700 | 0.48 | 4.09 | 35400 | 2.9 | 3.58 | 35400 | 2.9 | 3.58 | 15957 | 1.49 | 3.14 | 33400 | 3.95 | 2.48 | 33400 | 3.95 | 2.48 | 13195 | 1.32 | 2.93 |  |  |  | 28276 | 3.93 | 2.11
04/28/22 | Live | Carrier | CARRIER |  | Singlezone Ducted, Centrally Ducted | 205272666 |  | HRCU-A-CB | 25VNA436A*030* |  | CNPV*4824AL*+UI | 59TN6B120C24**22 | 13 | 21.5 | 10.5 |  |  |  |  | FALSE | FALSE | FALSE |  | 94 | 79 | 79 | TRUE | [6 empty] | R410A | USA, Canada | 20621 | 1.58 | 3.82 | 33800 | 2.64 | 3.75 | 33800 | 2.64 | 3.75 | 9200 | 0.4 | 6.74 | 36800 | 2.15 | 5.02 | 6600 | 0.47 | 4.12 | 35400 | 2.9 | 3.58 | 35400 | 2.9 | 3.58 | 15957 | 1.49 | 3.14 | 33400 | 3.95 | 2.48 | 33400 | 3.95 | 2.48 | 13195 | 1.32 | 2.93 |  |  |  | 28276 | 3.93 | 2.11
04/28/22 | Live | Carrier | CARRIER |  | Singlezone Ducted, Centrally Ducted | 205272667 |  | HRCU-A-CB | 25VNA436A*030* |  | CNPV*4824AL*+UI | 59MN7B080C21**20 | 13 | 21 | 10.5 |  |  |  |  | FALSE | FALSE | FALSE |  | 94 | 79 | 79 | TRUE | [6 empty] | R410A | USA, Canada | 20621 | 1.58 | 3.82 | 33800 | 2.64 | 3.75 | 33800 | 2.64 | 3.75 | 9200 | 0.4 | 6.74 | 36800 | 2.16 | 4.99 | 6700 | 0.48 | 4.09 | 35600 | 2.95 | 3.54 | 35600 | 2.95 | 3.54 | 16053 | 1.51 | 3.12 | 33600 | 4 | 2.46 | 33600 | 4 | 2.46 | 13274 | 1.34 | 2.9 |  |  |  | 28445 | 3.99 | 2.09
04/28/22 | Live | Carrier | CARRIER |  | Singlezone Ducted, Centrally Ducted | 205272671 |  | HRCU-A-CB | 25VNA436A*030* |  | CNPV*4824AL*+UI | 59TN6B100C21**22 | 13 | 21 | 10.5 |  |  |  |  | FALSE | FALSE | FALSE |  | 94 | 79 | 79 | TRUE | [6 empty] | R410A | USA, Canada | 20621 | 1.58 | 3.82 | 33800 | 2.64 | 3.75 | 33800 | 2.64 | 3.75 | 9200 | 0.4 | 6.74 | 36800 | 2.15 | 5.02 | 6700 | 0.48 | 4.09 | 35400 | 2.9 | 3.58 | 35400 | 2.9 | 3.58 | 15957 | 1.49 | 3.14 | 33400 | 3.95 | 2.48 | 33400 | 3.95 | 2.48 | 13195 | 1.32 | 2.93 |  |  |  | 28276 | 3.93 | 2.11
04/28/22 | Live | Carrier | CARRIER |  | Singlezone Ducted, Centrally Ducted | 205272669 |  | HRCU-A-CB | 25VNA436A*030* |  | CNPV*4824AL*+UI | 59MN7B120C24**22 | 13 | 21 | 10.5 |  |  |  |  | FALSE | FALSE | FALSE |  | 94 | 79 | 79 | TRUE | [6 empty] | R410A | USA, Canada | 20621 | 1.58 | 3.82 | 33800 | 2.64 | 3.75 | 33800 | 2.64 | 3.75 | 9200 | 0.4 | 6.74 | 36800 | 2.16 | 4.99 | 6700 | 0.48 | 4.09 | 35400 | 2.91 | 3.57 | 35400 | 2.91 | 3.57 | 15957 | 1.5 | 3.12 | 33400 | 3.98 | 2.46 | 33400 | 3.98 | 2.46 | 13195 | 1.33 | 2.91 |  |  |  | 28276 | 3.96 | 2.09
04/28/22 | Live | Carrier | CARRIER |  | Singlezone Ducted, Centrally Ducted | 205272670 |  | HRCU-A-CB | 25VNA436A*030* |  | CNPV*4824AL*+UI | 59TN6B080C21**20 | 13 | 21 | 10.5 |  |  |  |  | FALSE | FALSE | FALSE |  | 94 | 79 | 79 | TRUE | [6 empty] | R410A | USA, Canada | 20621 | 1.58 | 3.82 | 33800 | 2.64 | 3.75 | 33800 | 2.64 | 3.75 | 9200 | 0.4 | 6.74 | 36800 | 2.16 | 4.99 | 6700 | 0.48 | 4.09 | 35600 | 2.95 | 3.54 | 35600 | 2.95 | 3.54 | 16053 | 1.51 | 3.12 | 33600 | 4 | 2.46 | 33600 | 4 | 2.46 | 13274 | 1.34 | 2.9 |  |  |  | 28445 | 3.99 | 2.09
04/28/22 | Live | Carrier | CARRIER |  | Singlezone Ducted, Centrally Ducted | 205272672 |  | HRCU-A-CB | 25VNA436A*030* |  | CNPV*4824AL*+UI | 58TN*A110C21**20 | 13 | 21.5 | 10.5 |  |  |  |  | FALSE | FALSE | FALSE |  | 94 | 79 | 79 | TRUE | [6 empty] | R410A | USA, Canada | 20743 | 1.59 | 3.82 | 34000 | 2.65 | 3.76 | 34000 | 2.65 | 3.76 | 9200 | 0.39 | 6.91 | 37000 | 2.14 | 5.07 | 6600 | 0.46 | 4.2 | 35400 | 2.9 | 3.58 | 35400 | 2.9 | 3.58 | 15957 | 1.49 | 3.14 | 33400 | 3.95 | 2.48 | 33400 | 3.95 | 2.48 | 13195 | 1.32 | 2.93 |  |  |  | 28276 | 3.93 | 2.11
04/28/22 | Live | Carrier | CARRIER |  | Singlezone Ducted, Centrally Ducted | 205272674 |  | HRCU-A-CB | 25VNA436A*030* |  | CNPV*6024AL*+UI | 58TN*A070C21**20 | 13 | 21.5 | 10.5 |  |  |  |  | FALSE | FALSE | FALSE |  | 94 | 79 | 79 | TRUE | [6 empty] | R410A | USA, Canada | 20865 | 1.6 | 3.82 | 34200 | 2.67 | 3.75 | 34200 | 2.67 | 3.75 | 9200 | 0.39 | 6.91 | 37200 | 2.17 | 5.02 | 6500 | 0.47 | 4.05 | 35200 | 2.9 | 3.56 | 35200 | 2.9 | 3.56 | 15862 | 1.48 | 3.14 | 33200 | 3.92 | 2.48 | 33200 | 3.92 | 2.48 | 13116 | 1.31 | 2.93 |  |  |  | 28107 | 3.91 | 2.11
04/28/22 | Live | Carrier | CARRIER |  | Singlezone Ducted, Centrally Ducted | 205272675 |  | HRCU-A-CB | 25VNA436A*030* |  | CNPV*6024AL*+UI | 58TN*A090C21**20 | 13 | 22 | 10.5 |  |  |  |  | FALSE | FALSE | FALSE |  | 94 | 79 | 79 | TRUE | [6 empty] | R410A | USA, Canada | 20987 | 1.61 | 3.82 | 34400 | 2.68 | 3.76 | 34400 | 2.68 | 3.76 | 9200 | 0.38 | 7.1 | 37400 | 2.13 | 5.15 | 6400 | 0.45 | 4.17 | 35000 | 2.85 | 3.6 | 35000 | 2.85 | 3.6 | 15766 | 1.46 | 3.16 | 33000 | 3.87 | 2.5 | 33000 | 3.87 | 2.5 | 13037 | 1.29 | 2.96 |  |  |  | 27937 | 3.85 | 2.13
04/28/22 | Live | Carrier | CARRIER |  | Singlezone Ducted, Centrally Ducted | 205272676 |  | HRCU-A-CB | 25VNA436A*030* |  | CNPV*6024AL*+UI | 58TN*A135C24**22 | 13 | 22 | 10.5 |  |  |  |  | FALSE | FALSE | FALSE |  | 94 | 79 | 79 | TRUE | [6 empty] | R410A | USA, Canada | 20987 | 1.61 | 3.82 | 34400 | 2.68 | 3.76 | 34400 | 2.68 | 3.76 | 9200 | 0.38 | 7.1 | 37400 | 2.12 | 5.17 | 6400 | 0.46 | 4.08 | 34800 | 2.82 | 3.62 | 34800 | 2.82 | 3.62 | 15671 | 1.44 | 3.19 | 32800 | 3.81 | 2.52 | 32800 | 3.81 | 2.52 | 12958 | 1.27 | 2.99 |  |  |  | 27768 | 3.8 | 2.14
04/28/22 | Live | Carrier | CARRIER |  | Singlezone Ducted, Centrally Ducted | 205272677 |  | HRCU-A-CB | 25VNA436A*030* |  | CNPV*6024AL*+UI | 59TN6B120C24**22 | 13 | 21.5 | 10.5 |  |  |  |  | FALSE | FALSE | FALSE |  | 94 | 79 | 79 | TRUE | [6 empty] | R410A | USA, Canada | 20987 | 1.61 | 3.82 | 34400 | 2.68 | 3.76 | 34400 | 2.68 | 3.76 | 9200 | 0.38 | 7.1 | 37400 | 2.14 | 5.12 | 6500 | 0.46 | 4.14 | 35000 | 2.85 | 3.6 | 35000 | 2.85 | 3.6 | 15766 | 1.46 | 3.16 | 33000 | 3.87 | 2.5 | 33000 | 3.87 | 2.5 | 13037 | 1.29 | 2.96 |  |  |  | 27937 | 3.85 | 2.13
04/28/22 | Live | Carrier | CARRIER |  | Singlezone Ducted, Centrally Ducted | 205272678 |  | HRCU-A-CB | 25VNA436A*030* |  | CNPV*6024AL*+UI | 59MN7B080C21**20 | 13 | 21.5 | 10.5 |  |  |  |  | FALSE | FALSE | FALSE |  | 94 | 80 | 80 | TRUE | [6 empty] | R410A | USA, Canada | 20865 | 1.6 | 3.82 | 34200 | 2.67 | 3.75 | 34200 | 2.67 | 3.75 | 9200 | 0.39 | 6.91 | 37200 | 2.15 | 5.07 | 6500 | 0.47 | 4.05 | 35000 | 2.88 | 3.56 | 35000 | 2.88 | 3.56 | 15862 | 1.48 | 3.14 | 33200 | 3.92 | 2.48 | 33200 | 3.92 | 2.48 | 13116 | 1.31 | 2.93 |  |  |  | 28107 | 3.91 | 2.11
04/28/22 | Live | Carrier | CARRIER |  | Singlezone Ducted, Centrally Ducted | 205272679 |  | HRCU-A-CB | 25VNA436A*030* |  | CNPV*6024AL*+UI | 59MN7B100C21**22 | 13 | 21.5 | 10.5 |  |  |  |  | FALSE | FALSE | FALSE |  | 94 | 79 | 79 | TRUE | [6 empty] | R410A | USA, Canada | 20987 | 1.61 | 3.82 | 34400 | 2.68 | 3.76 | 34400 | 2.68 | 3.76 | 9200 | 0.39 | 6.91 | 37400 | 2.14 | 5.12 | 6500 | 0.47 | 4.05 | 35000 | 2.85 | 3.6 | 35000 | 2.85 | 3.6 | 15766 | 1.46 | 3.16 | 33000 | 3.87 | 2.5 | 33000 | 3.87 | 2.5 | 13037 | 1.29 | 2.96 |  |  |  | 27937 | 3.85 | 2.13
04/28/22 | Live | Carrier | CARRIER |  | Singlezone Ducted, Centrally Ducted | 205272636 |  | HRCU-A-CB | 25VNA436A*030* |  | CNPV*4221AL*+UI | 58TN*A090C21**20 | 12.5 | 20.5 | 10 |  |  |  |  | FALSE | FALSE | FALSE |  | 93 | 79 | 79 | TRUE | [6 empty] | R410A | USA, Canada | 20255 | 1.62 | 3.66 | 33200 | 2.69 | 3.62 | 33200 | 2.69 | 3.62 | 9100 | 0.41 | 6.5 | 36200 | 2.19 | 4.84 | 6800 | 0.49 | 4.07 | 36000 | 3.1 | 3.4 | 36000 | 3.1 | 3.4 | 16148 | 1.61 | 2.94 | 33800 | 4.27 | 2.32 | 33800 | 4.27 | 2.32 | 13353 | 1.43 | 2.74 |  |  |  | 28615 | 4.25 | 1.97
04/28/22 | Live | Carrier | CARRIER |  | Singlezone Ducted, Centrally Ducted | 205272641 |  | HRCU-A-CB | 25VNA436A*030* |  | CNPV*4221AL*+UI | 59MN7B080C21**20 | 12.5 | 20.5 | 10 |  |  |  |  | FALSE | FALSE | FALSE |  | 94 | 79 | 79 | TRUE | [6 empty] | R410A | USA, Canada | 20255 | 1.62 | 3.66 | 33200 | 2.69 | 3.62 | 33200 | 2.69 | 3.62 | 9100 | 0.41 | 6.5 | 36200 | 2.21 | 4.8 | 6800 | 0.5 | 3.99 | 36000 | 3.14 | 3.36 | 36000 | 3.14 | 3.36 | 16244 | 1.64 | 2.9 | 34000 | 4.33 | 2.3 | 34000 | 4.33 | 2.3 | 13432 | 1.45 | 2.71 |  |  |  | 28784 | 4.32 | 1.95
04/28/22 | Live | Carrier | CARRIER |  | Singlezone Ducted, Centrally Ducted | 205272646 |  | HRCU-A-CB | 25VNA436A*030* |  | CNPV*4221AL*+UI | 58TN*A110C21**20 | 12.5 | 21 | 10 |  |  |  |  | FALSE | FALSE | FALSE |  | 93 | 79 | 79 | TRUE | [6 empty] | R410A | USA, Canada | 20255 | 1.62 | 3.66 | 33200 | 2.69 | 3.62 | 33200 | 2.69 | 3.62 | 9200 | 0.4 | 6.74 | 36200 | 2.18 | 4.87 | 6800 | 0.49 | 4.07 | 36000 | 3.12 | 3.38 | 36000 | 3.12 | 3.38 | 16148 | 1.61 | 2.94 | 33800 | 4.27 | 2.32 | 33800 | 4.27 | 2.32 | 13353 | 1.43 | 2.74 |  |  |  | 28615 | 4.25 | 1.97
04/28/22 | Live | Carrier | CARRIER |  | Singlezone Ducted, Centrally Ducted | 205272644 |  | HRCU-A-CB | 25VNA436A*030* |  | CNPV*4221AL*+UI | 59TN6B100C21**22 | 12.5 | 20.5 | 10 |  |  |  |  | FALSE | FALSE | FALSE |  | 93 | 79 | 79 | TRUE | [6 empty] | R410A | USA, Canada | 20255 | 1.62 | 3.66 | 33200 | 2.69 | 3.62 | 33200 | 2.69 | 3.62 | 9100 | 0.41 | 6.5 | 36200 | 2.19 | 4.84 | 6800 | 0.5 | 3.99 | 36000 | 3.12 | 3.38 | 36000 | 3.12 | 3.38 | 16148 | 1.61 | 2.94 | 33800 | 4.27 | 2.32 | 33800 | 4.27 | 2.32 | 13353 | 1.43 | 2.74 |  |  |  | 28615 | 4.25 | 1.97
04/28/22 | Live | Carrier | CARRIER |  | Singlezone Ducted, Centrally Ducted | 205272643 |  | HRCU-A-CB | 25VNA436A*030* |  | CNPV*4221AL*+UI | 59TN6B080C21**20 | 12.5 | 20.5 | 10 |  |  |  |  | FALSE | FALSE | FALSE |  | 94 | 79 | 79 | TRUE | [6 empty] | R410A | USA, Canada | 20255 | 1.62 | 3.66 | 33200 | 2.69 | 3.62 | 33200 | 2.69 | 3.62 | 9100 | 0.41 | 6.5 | 36200 | 2.21 | 4.8 | 6800 | 0.5 | 3.99 | 36000 | 3.14 | 3.36 | 36000 | 3.14 | 3.36 | 16244 | 1.64 | 2.9 | 34000 | 4.33 | 2.3 | 34000 | 4.33 | 2.3 | 13432 | 1.45 | 2.71 |  |  |  | 28784 | 4.32 | 1.95
04/28/22 | Live | Carrier | CARRIER |  | Singlezone Ducted, Centrally Ducted | 205272645 |  | HRCU-A-CB | 25VNA436A*030* |  | CNPV*4221AL*+UI | 58TN*A090C17**16 | 12.5 | 21 | 10 |  |  |  |  | FALSE | FALSE | FALSE |  | 93 | 79 | 79 | TRUE | [6 empty] | R410A | USA, Canada | 20255 | 1.62 | 3.66 | 33200 | 2.69 | 3.62 | 33200 | 2.69 | 3.62 | 9200 | 0.4 | 6.74 | 36200 | 2.18 | 4.87 | 6800 | 0.49 | 4.07 | 36000 | 3.12 | 3.38 | 36000 | 3.12 | 3.38 | 16148 | 1.61 | 2.94 | 33800 | 4.27 | 2.32 | 33800 | 4.27 | 2.32 | 13353 | 1.43 | 2.74 |  |  |  | 28615 | 4.25 | 1.97
04/28/22 | Live | Carrier | CARRIER |  | Singlezone Ducted, Centrally Ducted | 205272649 |  | HRCU-A-CB | 25VNA436A*030* |  | CNPV*4821AL*+UI | 58TN*A070C17**16 | 12.5 | 21 | 10.5 |  |  |  |  | FALSE | FALSE | FALSE |  | 94 | 79 | 79 | TRUE | [6 empty] | R410A | USA, Canada | 20621 | 1.65 | 3.66 | 33800 | 2.74 | 3.62 | 33800 | 2.74 | 3.62 | 9200 | 0.4 | 6.74 | 36800 | 2.2 | 4.9 | 6700 | 0.48 | 4.09 | 35800 | 3 | 3.5 | 35800 | 3 | 3.5 | 16148 | 1.55 | 3.05 | 33800 | 4.09 | 2.42 | 33800 | 4.09 | 2.42 | 13353 | 1.37 | 2.86 |  |  |  | 28615 | 4.08 | 2.06
04/28/22 | Live | Carrier | CARRIER |  | Singlezone Ducted, Centrally Ducted | 205272653 |  | HRCU-A-CB | 25VNA436A*030* |  | CNPV*4821AL*+UI | 59TN6B080C17**14 | 12.5 | 20.5 | 10.5 |  |  |  |  | FALSE | FALSE | FALSE |  | 94 | 80 | 80 | TRUE | [6 empty] | R410A | USA, Canada | 20499 | 1.64 | 3.66 | 33600 | 2.73 | 3.61 | 33600 | 2.73 | 3.61 | 9200 | 0.41 | 6.58 | 36600 | 2.23 | 4.81 | 6600 | 0.49 | 3.95 | 35800 | 3.05 | 3.44 | 35800 | 3.05 | 3.44 | 16244 | 1.57 | 3.03 | 34000 | 4.15 | 2.4 | 34000 | 4.15 | 2.4 | 13432 | 1.39 | 2.83 |  |  |  | 28784 | 4.14 | 2.04
04/28/22 | Live | Carrier | CARRIER |  | Singlezone Ducted, Centrally Ducted | 205272655 |  | HRCU-A-CB | 25VNA436A*030* |  | CNPV*4821AL*+UI | 59MN7B080C17**14 | 12.5 | 20.5 | 10.5 |  |  |  |  | FALSE | FALSE | FALSE |  | 94 | 80 | 80 | TRUE | [6 empty] | R410A | USA, Canada | 20499 | 1.64 | 3.66 | 33600 | 2.73 | 3.61 | 33600 | 2.73 | 3.61 | 9200 | 0.41 | 6.58 | 36600 | 2.23 | 4.81 | 6600 | 0.48 | 4.03 | 35800 | 3.03 | 3.46 | 35800 | 3.03 | 3.46 | 16244 | 1.57 | 3.03 | 34000 | 4.15 | 2.4 | 34000 | 4.15 | 2.4 | 13432 | 1.39 | 2.83 |  |  |  | 28784 | 4.14 | 2.04
04/28/22 | Live | Carrier | CARRIER |  | Singlezone Ducted, Centrally Ducted | 205272662 |  | HRCU-A-CB | 25VNA436A*030* |  | CNPV*4821AL*+UI | 59MN7B060C21**20 | 12.5 | 20.5 | 10.5 |  |  |  |  | FALSE | FALSE | FALSE |  | 94 | 79 | 79 | TRUE | [6 empty] | R410A | USA, Canada | 20499 | 1.64 | 3.66 | 33600 | 2.73 | 3.61 | 33600 | 2.73 | 3.61 | 9200 | 0.41 | 6.58 | 36600 | 2.21 | 4.85 | 6700 | 0.49 | 4.01 | 36000 | 3.03 | 3.48 | 36000 | 3.03 | 3.48 | 16244 | 1.56 | 3.05 | 34000 | 4.12 | 2.42 | 34000 | 4.12 | 2.42 | 13432 | 1.37 | 2.87 |  |  |  | 28784 | 4.1 | 2.06
04/28/22 | Live | Carrier | CARRIER |  | Singlezone Ducted, Centrally Ducted | 205272673 |  | HRCU-A-CB | 25VNA436A*030* |  | CNPV*4824AL*+UI | 59MN7B060C21**20 | 12.5 | 20.5 | 10.5 |  |  |  |  | FALSE | FALSE | FALSE |  | 94 | 79 | 79 | TRUE | [6 empty] | R410A | USA, Canada | 20499 | 1.64 | 3.66 | 33600 | 2.73 | 3.61 | 33600 | 2.73 | 3.61 | 9200 | 0.41 | 6.58 | 36600 | 2.21 | 4.85 | 6700 | 0.49 | 4.01 | 36000 | 3.03 | 3.48 | 36000 | 3.03 | 3.48 | 16244 | 1.56 | 3.05 | 34000 | 4.12 | 2.42 | 34000 | 4.12 | 2.42 | 13432 | 1.37 | 2.87 |  |  |  | 28784 | 4.1 | 2.06
04/28/22 | Live | Carrier | CARRIER |  | Singlezone Ducted, Centrally Ducted | 205272689 |  | HRCU-A-CB | 25VNA436A*030* |  | CSPH*3612AL*+UI | 58TN*A135C24**22 | 12.5 | 20 | 10.5 |  |  |  |  | FALSE | FALSE | FALSE |  | 94 | 79 | 79 | TRUE | [6 empty] | R410A | USA, Canada | 20621 | 1.65 | 3.66 | 33800 | 2.74 | 3.62 | 33800 | 2.74 | 3.62 | 9100 | 0.41 | 6.5 | 36800 | 2.16 | 4.99 | 6700 | 0.49 | 4.01 | 35400 | 2.93 | 3.54 | 35400 | 2.93 | 3.54 | 15957 | 1.52 | 3.08 | 33400 | 4.01 | 2.44 | 33400 | 4.01 | 2.44 | 13195 | 1.34 | 2.89 |  |  |  | 28276 | 4 | 2.07
04/28/22 | Live | Carrier | CARRIER |  | Singlezone Ducted, Centrally Ducted | 205272688 |  | HRCU-A-CB | 25VNA436A*030* |  | CSPH*3612AL*+UI | 58TN*A090C21**20 | 12.5 | 20 | 10.5 |  |  |  |  | FALSE | FALSE | FALSE |  | 94 | 79 | 79 | TRUE | [6 empty] | R410A | USA, Canada | 20621 | 1.65 | 3.66 | 33800 | 2.74 | 3.62 | 33800 | 2.74 | 3.62 | 9100 | 0.41 | 6.5 | 36800 | 2.18 | 4.95 | 6700 | 0.49 | 4.01 | 35600 | 2.98 | 3.5 | 35600 | 2.98 | 3.5 | 16053 | 1.54 | 3.05 | 33600 | 4.07 | 2.42 | 33600 | 4.07 | 2.42 | 13274 | 1.36 | 2.86 |  |  |  | 28445 | 4.05 | 2.06
04/28/22 | Live | Carrier | CARRIER |  | Singlezone Ducted, Centrally Ducted | 205272692 |  | HRCU-A-CB | 25VNA436A*030* |  | CSPH*3612AL*+UI | 59TN6B120C24**22 | 12.5 | 20 | 10.5 |  |  |  |  | FALSE | FALSE | FALSE |  | 94 | 79 | 79 | TRUE | [6 empty] | R410A | USA, Canada | 20621 | 1.65 | 3.66 | 33800 | 2.74 | 3.62 | 33800 | 2.74 | 3.62 | 9100 | 0.41 | 6.5 | 36800 | 2.18 | 4.95 | 6700 | 0.49 | 4.01 | 35600 | 2.96 | 3.52 | 35600 | 2.96 | 3.52 | 16053 | 1.54 | 3.05 | 33600 | 4.07 | 2.42 | 33600 | 4.07 | 2.42 | 13274 | 1.36 | 2.86 |  |  |  | 28445 | 4.05 | 2.06
04/28/22 | Live | Carrier | CARRIER |  | Singlezone Ducted, Centrally Ducted | 205272706 |  | HRCU-A-CB | 25VNA436A*030* |  | CSPH*4212AL*+UI | 58TN*A070C21**20 | 12.5 | 20 | 10.5 |  |  |  |  | FALSE | FALSE | FALSE |  | 94 | 79 | 79 | TRUE | [6 empty] | R410A | USA, Canada | 20621 | 1.65 | 3.66 | 33800 | 2.74 | 3.62 | 33800 | 2.74 | 3.62 | 9100 | 0.41 | 6.5 | 36800 | 2.19 | 4.92 | 6700 | 0.49 | 4.01 | 35600 | 2.95 | 3.54 | 35600 | 2.95 | 3.54 | 16053 | 1.53 | 3.07 | 33600 | 4.03 | 2.44 | 33600 | 4.03 | 2.44 | 13274 | 1.35 | 2.88 |  |  |  | 28445 | 4.02 | 2.07
04/28/22 | Live | Carrier | CARRIER |  | Singlezone Ducted, Centrally Ducted | 205272701 |  | HRCU-A-CB | 25VNA436A*030* |  | CSPH*3612AL*+UI | 58TN*A090C17**16 | 12.5 | 20.5 | 10.5 |  |  |  |  | FALSE | FALSE | FALSE |  | 94 | 79 | 79 | TRUE | [6 empty] | R410A | USA, Canada | 20621 | 1.65 | 3.66 | 33800 | 2.74 | 3.62 | 33800 | 2.74 | 3.62 | 9200 | 0.4 | 6.74 | 36800 | 2.18 | 4.95 | 6700 | 0.48 | 4.09 | 35800 | 3 | 3.5 | 35800 | 3 | 3.5 | 16148 | 1.55 | 3.05 | 33800 | 4.09 | 2.42 | 33800 | 4.09 | 2.42 | 13353 | 1.37 | 2.86 |  |  |  | 28615 | 4.08 | 2.06
04/28/22 | Live | Carrier | CARRIER |  | Singlezone Ducted, Centrally Ducted | 205272707 |  | HRCU-A-CB | 25VNA436A*030* |  | CSPH*4212AL*+UI | 58TN*A090C21**20 | 12.5 | 20.5 | 10.5 |  |  |  |  | FALSE | FALSE | FALSE |  | 94 | 79 | 79 | TRUE | [6 empty] | R410A | USA, Canada | 20743 | 1.66 | 3.66 | 34000 | 2.76 | 3.61 | 34000 | 2.76 | 3.61 | 9200 | 0.41 | 6.58 | 37000 | 2.16 | 5.02 | 6600 | 0.47 | 4.12 | 35400 | 2.9 | 3.58 | 35400 | 2.9 | 3.58 | 15957 | 1.49 | 3.14 | 33400 | 3.95 | 2.48 | 33400 | 3.95 | 2.48 | 13195 | 1.32 | 2.93 |  |  |  | 28276 | 3.93 | 2.11
04/28/22 | Live | Carrier | CARRIER |  | Singlezone Ducted, Centrally Ducted | 205272702 |  | HRCU-A-CB | 25VNA436A*030* |  | CSPH*3612AL*+UI | 58TN*A110C21**20 | 12.5 | 20.5 | 10.5 |  |  |  |  | FALSE | FALSE | FALSE |  | 94 | 79 | 79 | TRUE | [6 empty] | R410A | USA, Canada | 20621 | 1.65 | 3.66 | 33800 | 2.74 | 3.62 | 33800 | 2.74 | 3.62 | 9200 | 0.4 | 6.74 | 36800 | 2.17 | 4.97 | 6700 | 0.48 | 4.09 | 35600 | 2.98 | 3.5 | 35600 | 2.98 | 3.5 | 16053 | 1.54 | 3.05 | 33600 | 4.07 | 2.42 | 33600 | 4.07 | 2.42 | 13274 | 1.36 | 2.86 |  |  |  | 28445 | 4.05 | 2.06
04/28/22 | Live | Carrier | CARRIER |  | Singlezone Ducted, Centrally Ducted | 205272708 |  | HRCU-A-CB | 25VNA436A*030* |  | CSPH*4212AL*+UI | 58TN*A135C24**22 | 12.5 | 20.5 | 10.5 |  |  |  |  | FALSE | FALSE | FALSE |  | 94 | 80 | 80 | TRUE | [6 empty] | R410A | USA, Canada | 20743 | 1.66 | 3.66 | 34000 | 2.76 | 3.61 | 34000 | 2.76 | 3.61 | 9200 | 0.41 | 6.58 | 37000 | 2.14 | 5.07 | 6600 | 0.47 | 4.12 | 35200 | 2.86 | 3.61 | 35200 | 2.86 | 3.61 | 15957 | 1.48 | 3.16 | 33400 | 3.91 | 2.5 | 33400 | 3.91 | 2.5 | 13195 | 1.31 | 2.95 |  |  |  | 28276 | 3.9 | 2.12
04/28/22 | Live | Carrier | CARRIER |  | Singlezone Ducted, Centrally Ducted | 205272711 |  | HRCU-A-CB | 25VNA436A*030* |  | CSPH*4212AL*+UI | 59TN6B120C24**22 | 12.5 | 20.5 | 10.5 |  |  |  |  | FALSE | FALSE | FALSE |  | 94 | 79 | 79 | TRUE | [6 empty] | R410A | USA, Canada | 20743 | 1.66 | 3.66 | 34000 | 2.76 | 3.61 | 34000 | 2.76 | 3.61 | 9200 | 0.41 | 6.58 | 37000 | 2.16 | 5.02 | 6700 | 0.48 | 4.09 | 35400 | 2.9 | 3.58 | 35400 | 2.9 | 3.58 | 15957 | 1.49 | 3.14 | 33400 | 3.95 | 2.48 | 33400 | 3.95 | 2.48 | 13195 | 1.32 | 2.93 |  |  |  | 28276 | 3.93 | 2.11
04/28/22 | Live | Carrier | CARRIER |  | Singlezone Ducted, Centrally Ducted | 205272714 |  | HRCU-A-CB | 25VNA436A*030* |  | CSPH*4212AL*+UI | 59MN7B080C21**20 | 12.5 | 20 | 10.5 |  |  |  |  | FALSE | FALSE | FALSE |  | 94 | 79 | 79 | TRUE | [6 empty] | R410A | USA, Canada | 20743 | 1.66 | 3.66 | 34000 | 2.76 | 3.61 | 34000 | 2.76 | 3.61 | 9100 | 0.41 | 6.5 | 37000 | 2.18 | 4.97 | 6700 | 0.49 | 4.01 | 35600 | 2.95 | 3.54 | 35600 | 2.95 | 3.54 | 16053 | 1.51 | 3.12 | 33600 | 4 | 2.46 | 33600 | 4 | 2.46 | 13274 | 1.34 | 2.9 |  |  |  | 28445 | 3.99 | 2.09
04/28/22 | Live | Carrier | CARRIER |  | Singlezone Ducted, Centrally Ducted | 205272715 |  | HRCU-A-CB | 25VNA436A*030* |  | CSPH*4212AL*+UI | 59MN7B100C21**22 | 12.5 | 20 | 10.5 |  |  |  |  | FALSE | FALSE | FALSE |  | 94 | 79 | 79 | TRUE | [6 empty] | R410A | USA, Canada | 20743 | 1.66 | 3.66 | 34000 | 2.76 | 3.61 | 34000 | 2.76 | 3.61 | 9200 | 0.41 | 6.58 | 37000 | 2.16 | 5.02 | 6700 | 0.49 | 4.01 | 35400 | 2.91 | 3.57 | 35400 | 2.91 | 3.57 | 15957 | 1.49 | 3.14 | 33400 | 3.95 | 2.48 | 33400 | 3.95 | 2.48 | 13195 | 1.32 | 2.93 |  |  |  | 28276 | 3.93 | 2.11
04/28/22 | Live | Carrier | CARRIER |  | Singlezone Ducted, Centrally Ducted | 205272716 |  | HRCU-A-CB | 25VNA436A*030* |  | CSPH*4212AL*+UI | 59MN7B120C24**22 | 12.5 | 20 | 10.5 |  |  |  |  | FALSE | FALSE | FALSE |  | 94 | 79 | 79 | TRUE | [6 empty] | R410A | USA, Canada | 20743 | 1.66 | 3.66 | 34000 | 2.76 | 3.61 | 34000 | 2.76 | 3.61 | 9100 | 0.41 | 6.5 | 37000 | 2.18 | 4.97 | 6700 | 0.49 | 4.01 | 35600 | 2.95 | 3.54 | 35600 | 2.95 | 3.54 | 16053 | 1.51 | 3.12 | 33600 | 4 | 2.46 | 33600 | 4 | 2.46 | 13274 | 1.34 | 2.9 |  |  |  | 28445 | 3.99 | 2.09
04/28/22 | Live | Carrier | CARRIER |  | Singlezone Ducted, Centrally Ducted | 205272717 |  | HRCU-A-CB | 25VNA436A*030* |  | CSPH*4212AL*+UI | 59TN6B080C21**20 | 12.5 | 20 | 10.5 |  |  |  |  | FALSE | FALSE | FALSE |  | 94 | 79 | 79 | TRUE | [6 empty] | R410A | USA, Canada | 20743 | 1.66 | 3.66 | 34000 | 2.76 | 3.61 | 34000 | 2.76 | 3.61 | 9100 | 0.41 | 6.5 | 37000 | 2.18 | 4.97 | 6700 | 0.49 | 4.01 | 35600 | 2.95 | 3.54 | 35600 | 2.95 | 3.54 | 16053 | 1.51 | 3.12 | 33600 | 4 | 2.46 | 33600 | 4 | 2.46 | 13274 | 1.34 | 2.9 |  |  |  | 28445 | 3.99 | 2.09
04/28/22 | Live | Carrier | CARRIER |  | Singlezone Ducted, Centrally Ducted | 205272720 |  | HRCU-A-CB | 25VNA436A*030* |  | CSPH*4212AL*+UI | 58TN*A090C17**16 | 12.5 | 20.5 | 10.5 |  |  |  |  | FALSE | FALSE | FALSE |  | 94 | 79 | 79 | TRUE | [6 empty] | R410A | USA, Canada | 20743 | 1.66 | 3.66 | 34000 | 2.76 | 3.61 | 34000 | 2.76 | 3.61 | 9200 | 0.4 | 6.74 | 37000 | 2.16 | 5.02 | 6600 | 0.47 | 4.12 | 35600 | 2.93 | 3.56 | 35600 | 2.93 | 3.56 | 16053 | 1.51 | 3.12 | 33600 | 4 | 2.46 | 33600 | 4 | 2.46 | 13274 | 1.34 | 2.9 |  |  |  | 28445 | 3.99 | 2.09
04/28/22 | Live | Carrier | CARRIER |  | Singlezone Ducted, Centrally Ducted | 205272718 |  | HRCU-A-CB | 25VNA436A*030* |  | CSPH*4212AL*+UI | 59TN6B100C21**22 | 12.5 | 20 | 10.5 |  |  |  |  | FALSE | FALSE | FALSE |  | 94 | 79 | 79 | TRUE | [6 empty] | R410A | USA, Canada | 20743 | 1.66 | 3.66 | 34000 | 2.76 | 3.61 | 34000 | 2.76 | 3.61 | 9200 | 0.41 | 6.58 | 37000 | 2.16 | 5.02 | 6700 | 0.49 | 4.01 | 35400 | 2.91 | 3.57 | 35400 | 2.91 | 3.57 | 15957 | 1.49 | 3.14 | 33400 | 3.95 | 2.48 | 33400 | 3.95 | 2.48 | 13195 | 1.32 | 2.93 |  |  |  | 28276 | 3.93 | 2.11
04/28/22 | Live | Carrier | CARRIER |  | Singlezone Ducted, Centrally Ducted | 205272721 |  | HRCU-A-CB | 25VNA436A*030* |  | CSPH*4212AL*+UI | 58TN*A110C21**20 | 12.5 | 20.5 | 10.5 |  |  |  |  | FALSE | FALSE | FALSE |  | 94 | 79 | 79 | TRUE | [6 empty] | R410A | USA, Canada | 20743 | 1.66 | 3.66 | 34000 | 2.76 | 3.61 | 34000 | 2.76 | 3.61 | 9200 | 0.4 | 6.74 | 37000 | 2.16 | 5.02 | 6600 | 0.47 | 4.12 | 35400 | 2.91 | 3.57 | 35400 | 2.91 | 3.57 | 15957 | 1.49 | 3.14 | 33400 | 3.95 | 2.48 | 33400 | 3.95 | 2.48 | 13195 | 1.32 | 2.93 |  |  |  | 28276 | 3.93 | 2.11
04/28/22 | Live | Carrier | CARRIER |  | Singlezone Ducted, Centrally Ducted | 205272725 |  | HRCU-A-CB | 25VNA436A*030* |  | CSPH*4812AL*+UI | 58TN*A070C21**20 | 12.5 | 20.5 | 10.5 |  |  |  |  | FALSE | FALSE | FALSE |  | 94 | 79 | 79 | TRUE | [6 empty] | R410A | USA, Canada | 20743 | 1.66 | 3.66 | 34000 | 2.76 | 3.61 | 34000 | 2.76 | 3.61 | 9200 | 0.41 | 6.58 | 37000 | 2.19 | 4.95 | 6600 | 0.48 | 4.03 | 35600 | 2.93 | 3.56 | 35600 | 2.93 | 3.56 | 16053 | 1.5 | 3.14 | 33600 | 3.97 | 2.48 | 33600 | 3.97 | 2.48 | 13274 | 1.33 | 2.92 |  |  |  | 28445 | 3.96 | 2.11
04/28/22 | Live | Carrier | CARRIER |  | Singlezone Ducted, Centrally Ducted | 205272724 |  | HRCU-A-CB | 25VNA436A*030* |  | CSPH*4812AL*+UI | 58TN*A070C17**16 | 12.5 | 20.5 | 10.5 |  |  |  |  | FALSE | FALSE | FALSE |  | 94 | 79 | 79 | TRUE | [6 empty] | R410A | USA, Canada | 20743 | 1.66 | 3.66 | 34000 | 2.76 | 3.61 | 34000 | 2.76 | 3.61 | 9200 | 0.4 | 6.74 | 37000 | 2.2 | 4.93 | 6600 | 0.48 | 4.03 | 35800 | 2.96 | 3.54 | 35800 | 2.96 | 3.54 | 16148 | 1.53 | 3.09 | 33800 | 4.06 | 2.44 | 33800 | 4.06 | 2.44 | 13353 | 1.36 | 2.88 |  |  |  | 28615 | 4.04 | 2.08
04/28/22 | Live | Carrier | CARRIER |  | Singlezone Ducted, Centrally Ducted | 205272726 |  | HRCU-A-CB | 25VNA436A*030* |  | CSPH*4812AL*+UI | 58TN*A090C21**20 | 12.5 | 20.5 | 10.5 |  |  |  |  | FALSE | FALSE | FALSE |  | 94 | 80 | 80 | TRUE | [6 empty] | R410A | USA, Canada | 20865 | 1.67 | 3.66 | 34200 | 2.78 | 3.61 | 34200 | 2.78 | 3.61 | 9200 | 0.4 | 6.74 | 37200 | 2.16 | 5.05 | 6600 | 0.47 | 4.12 | 35200 | 2.85 | 3.62 | 35200 | 2.85 | 3.62 | 15957 | 1.48 | 3.16 | 33400 | 3.91 | 2.5 | 33400 | 3.91 | 2.5 | 13195 | 1.31 | 2.95 |  |  |  | 28276 | 3.9 | 2.12
04/28/22 | Live | Carrier | CARRIER |  | Singlezone Ducted, Centrally Ducted | 205272727 |  | HRCU-A-CB | 25VNA436A*030* |  | CSPH*4812AL*+UI | 58TN*A135C24**22 | 12.5 | 20.5 | 10.5 |  |  |  |  | FALSE | FALSE | FALSE |  | 94 | 79 | 79 | TRUE | [6 empty] | R410A | USA, Canada | 20865 | 1.67 | 3.66 | 34200 | 2.78 | 3.61 | 34200 | 2.78 | 3.61 | 9200 | 0.4 | 6.74 | 37200 | 2.14 | 5.09 | 6600 | 0.47 | 4.12 | 35200 | 2.83 | 3.65 | 35200 | 2.83 | 3.65 | 15862 | 1.46 | 3.18 | 33200 | 3.86 | 2.52 | 33200 | 3.86 | 2.52 | 13116 | 1.29 | 2.98 |  |  |  | 28107 | 3.85 | 2.14
04/28/22 | Live | Carrier | CARRIER |  | Singlezone Ducted, Centrally Ducted | 205272730 |  | HRCU-A-CB | 25VNA436A*030* |  | CSPH*4812AL*+UI | 59TN6B120C24**22 | 12.5 | 20.5 | 10.5 |  |  |  |  | FALSE | FALSE | FALSE |  | 94 | 80 | 80 | TRUE | [6 empty] | R410A | USA, Canada | 20865 | 1.67 | 3.66 | 34200 | 2.78 | 3.61 | 34200 | 2.78 | 3.61 | 9200 | 0.4 | 6.74 | 37200 | 2.16 | 5.05 | 6600 | 0.47 | 4.12 | 35200 | 2.85 | 3.62 | 35200 | 2.85 | 3.62 | 15957 | 1.48 | 3.16 | 33400 | 3.91 | 2.5 | 33400 | 3.91 | 2.5 | 13195 | 1.31 | 2.95 |  |  |  | 28276 | 3.9 | 2.12
04/28/22 | Live | Carrier | CARRIER |  | Singlezone Ducted, Centrally Ducted | 205272735 |  | HRCU-A-CB | 25VNA436A*030* |  | CSPH*4812AL*+UI | 59MN7B120C24**22 | 12.5 | 20 | 10.5 |  |  |  |  | FALSE | FALSE | FALSE |  | 94 | 80 | 80 | TRUE | [6 empty] | R410A | USA, Canada | 20865 | 1.67 | 3.66 | 34200 | 2.78 | 3.61 | 34200 | 2.78 | 3.61 | 9200 | 0.41 | 6.58 | 37200 | 2.18 | 5 | 6600 | 0.48 | 4.03 | 35400 | 2.9 | 3.58 | 35400 | 2.9 | 3.58 | 16053 | 1.5 | 3.14 | 33600 | 3.97 | 2.48 | 33600 | 3.97 | 2.48 | 13274 | 1.33 | 2.92 |  |  |  | 28445 | 3.96 | 2.11
04/28/22 | Live | Carrier | CARRIER |  | Singlezone Ducted, Centrally Ducted | 205272733 |  | HRCU-A-CB | 25VNA436A*030* |  | CSPH*4812AL*+UI | 59MN7B080C21**20 | 12.5 | 20.5 | 10.5 |  |  |  |  | FALSE | FALSE | FALSE |  | 94 | 80 | 80 | TRUE | [6 empty] | R410A | USA, Canada | 20865 | 1.67 | 3.66 | 34200 | 2.78 | 3.61 | 34200 | 2.78 | 3.61 | 9200 | 0.4 | 6.74 | 37200 | 2.18 | 5 | 6600 | 0.48 | 4.03 | 35400 | 2.9 | 3.58 | 35400 | 2.9 | 3.58 | 16053 | 1.5 | 3.14 | 33600 | 3.97 | 2.48 | 33600 | 3.97 | 2.48 | 13274 | 1.33 | 2.92 |  |  |  | 28445 | 3.96 | 2.11
04/28/22 | Live | Carrier | CARRIER |  | Singlezone Ducted, Centrally Ducted | 205272734 |  | HRCU-A-CB | 25VNA436A*030* |  | CSPH*4812AL*+UI | 59MN7B100C21**22 | 12.5 | 20.5 | 10.5 |  |  |  |  | FALSE | FALSE | FALSE |  | 94 | 79 | 79 | TRUE | [6 empty] | R410A | USA, Canada | 20865 | 1.67 | 3.66 | 34200 | 2.78 | 3.61 | 34200 | 2.78 | 3.61 | 9200 | 0.4 | 6.74 | 37200 | 2.16 | 5.05 | 6600 | 0.47 | 4.12 | 35400 | 2.88 | 3.6 | 35400 | 2.88 | 3.6 | 15957 | 1.48 | 3.16 | 33400 | 3.91 | 2.5 | 33400 | 3.91 | 2.5 | 13195 | 1.31 | 2.95 |  |  |  | 28276 | 3.9 | 2.12
04/28/22 | Live | Carrier | CARRIER |  | Singlezone Ducted, Centrally Ducted | 205272737 |  | HRCU-A-CB | 25VNA436A*030* |  | CSPH*4812AL*+UI | 59TN6B100C21**22 | 12.5 | 20.5 | 10.5 |  |  |  |  | FALSE | FALSE | FALSE |  | 94 | 79 | 79 | TRUE | [6 empty] | R410A | USA, Canada | 20865 | 1.67 | 3.66 | 34200 | 2.78 | 3.61 | 34200 | 2.78 | 3.61 | 9200 | 0.4 | 6.74 | 37200 | 2.16 | 5.05 | 6600 | 0.47 | 4.12 | 35400 | 2.88 | 3.6 | 35400 | 2.88 | 3.6 | 15957 | 1.48 | 3.16 | 33400 | 3.91 | 2.5 | 33400 | 3.91 | 2.5 | 13195 | 1.31 | 2.95 |  |  |  | 28276 | 3.9 | 2.12
04/28/22 | Live | Carrier | CARRIER |  | Singlezone Ducted, Centrally Ducted | 205272739 |  | HRCU-A-CB | 25VNA436A*030* |  | CSPH*4812AL*+UI | 58TN*A090C17**16 | 12.5 | 21 | 10.5 |  |  |  |  | FALSE | FALSE | FALSE |  | 94 | 79 | 79 | TRUE | [6 empty] | R410A | USA, Canada | 20865 | 1.67 | 3.66 | 34200 | 2.78 | 3.61 | 34200 | 2.78 | 3.61 | 9200 | 0.39 | 6.91 | 37200 | 2.16 | 5.05 | 6600 | 0.46 | 4.2 | 35400 | 2.88 | 3.6 | 35400 | 2.88 | 3.6 | 15957 | 1.48 | 3.16 | 33400 | 3.91 | 2.5 | 33400 | 3.91 | 2.5 | 13195 | 1.31 | 2.95 |  |  |  | 28276 | 3.9 | 2.12
04/28/22 | Live | Carrier | CARRIER |  | Singlezone Ducted, Centrally Ducted | 205272736 |  | HRCU-A-CB | 25VNA436A*030* |  | CSPH*4812AL*+UI | 59TN6B080C21**20 | 12.5 | 20.5 | 10.5 |  |  |  |  | FALSE | FALSE | FALSE |  | 94 | 80 | 80 | TRUE | [6 empty] | R410A | USA, Canada | 20865 | 1.67 | 3.66 | 34200 | 2.78 | 3.61 | 34200 | 2.78 | 3.61 | 9200 | 0.4 | 6.74 | 37200 | 2.18 | 5 | 6600 | 0.48 | 4.03 | 35400 | 2.9 | 3.58 | 35400 | 2.9 | 3.58 | 16053 | 1.5 | 3.14 | 33600 | 3.97 | 2.48 | 33600 | 3.97 | 2.48 | 13274 | 1.33 | 2.92 |  |  |  | 28445 | 3.96 | 2.11
04/28/22 | Live | Carrier | CARRIER |  | Singlezone Ducted, Centrally Ducted | 205272740 |  | HRCU-A-CB | 25VNA436A*030* |  | CSPH*4812AL*+UI | 58TN*A110C21**20 | 12.5 | 21 | 10.5 |  |  |  |  | FALSE | FALSE | FALSE |  | 94 | 79 | 79 | TRUE | [6 empty] | R410A | USA, Canada | 20865 | 1.67 | 3.66 | 34200 | 2.78 | 3.61 | 34200 | 2.78 | 3.61 | 9200 | 0.39 | 6.91 | 37200 | 2.16 | 5.05 | 6600 | 0.46 | 4.2 | 35400 | 2.88 | 3.6 | 35400 | 2.88 | 3.6 | 15957 | 1.48 | 3.16 | 33400 | 3.91 | 2.5 | 33400 | 3.91 | 2.5 | 13195 | 1.31 | 2.95 |  |  |  | 28276 | 3.9 | 2.12
04/28/22 | Live | Carrier | CARRIER |  | Singlezone Ducted, Centrally Ducted | 205272743 |  | HRCU-A-CB | 25VNA436A*030* |  | CSPH*6012AL*+UI | 58TN*A070C17**16 | 12.5 | 20.5 | 10.5 |  |  |  |  | FALSE | FALSE | FALSE |  | 94 | 80 | 80 | TRUE | [6 empty] | R410A | USA, Canada | 20987 | 1.68 | 3.66 | 34400 | 2.79 | 3.61 | 34400 | 2.79 | 3.61 | 9200 | 0.4 | 6.74 | 37400 | 2.19 | 5 | 6400 | 0.47 | 3.99 | 35200 | 2.88 | 3.58 | 35200 | 2.88 | 3.58 | 15957 | 1.48 | 3.16 | 33400 | 3.91 | 2.5 | 33400 | 3.91 | 2.5 | 13195 | 1.31 | 2.95 |  |  |  | 28276 | 3.9 | 2.12
04/28/22 | Live | Carrier | CARRIER |  | Singlezone Ducted, Centrally Ducted | 205272744 |  | HRCU-A-CB | 25VNA436A*030* |  | CSPH*6012AL*+UI | 58TN*A070C21**20 | 12.5 | 20.5 | 10.5 |  |  |  |  | FALSE | FALSE | FALSE |  | 94 | 80 | 80 | TRUE | [6 empty] | R410A | USA, Canada | 20987 | 1.68 | 3.66 | 34400 | 2.79 | 3.61 | 34400 | 2.79 | 3.61 | 9200 | 0.41 | 6.58 | 37400 | 2.17 | 5.05 | 6400 | 0.47 | 3.99 | 35000 | 2.83 | 3.62 | 35000 | 2.83 | 3.62 | 15862 | 1.46 | 3.18 | 33200 | 3.86 | 2.52 | 33200 | 3.86 | 2.52 | 13116 | 1.29 | 2.98 |  |  |  | 28107 | 3.85 | 2.14
04/28/22 | Live | Carrier | CARRIER |  | Singlezone Ducted, Centrally Ducted | 205272755 |  | HRCU-A-CB | 25VNA436A*030* |  | CSPH*6012AL*+UI | 59TN6B080C21**20 | 12.5 | 20.5 | 10.5 |  |  |  |  | FALSE | FALSE | FALSE |  | 94 | 80 | 80 | TRUE | [6 empty] | R410A | USA, Canada | 20987 | 1.68 | 3.66 | 34400 | 2.79 | 3.61 | 34400 | 2.79 | 3.61 | 9200 | 0.41 | 6.58 | 37400 | 2.16 | 5.07 | 6400 | 0.47 | 3.99 | 34800 | 2.82 | 3.62 | 34800 | 2.82 | 3.62 | 15766 | 1.44 | 3.21 | 33000 | 3.81 | 2.54 | 33000 | 3.81 | 2.54 | 13037 | 1.27 | 3.01 |  |  |  | 27937 | 3.79 | 2.16
04/28/22 | Live | Carrier | CARRIER |  | Singlezone Ducted, Centrally Ducted | 205272748 |  | HRCU-A-CB | 25VNA436A*030* |  | CSPH*6012AL*+UI | 59TN6B080C17**14 | 12.5 | 20 | 10.5 |  |  |  |  | FALSE | FALSE | FALSE |  | 95 | 80 | 80 | TRUE | [6 empty] | R410A | USA, Canada | 20865 | 1.67 | 3.66 | 34200 | 2.78 | 3.61 | 34200 | 2.78 | 3.61 | 9100 | 0.41 | 6.5 | 37200 | 2.21 | 4.93 | 6400 | 0.48 | 3.91 | 35200 | 2.93 | 3.52 | 35200 | 2.93 | 3.52 | 16053 | 1.51 | 3.12 | 33600 | 4 | 2.46 | 33600 | 4 | 2.46 | 13274 | 1.34 | 2.9 |  |  |  | 28445 | 3.99 | 2.09
04/28/22 | Live | Carrier | CARRIER |  | Singlezone Ducted, Centrally Ducted | 205272752 |  | HRCU-A-CB | 25VNA436A*030* |  | CSPH*6012AL*+UI | 59MN7B080C21**20 | 12.5 | 20.5 | 10.5 |  |  |  |  | FALSE | FALSE | FALSE |  | 94 | 80 | 80 | TRUE | [6 empty] | R410A | USA, Canada | 20987 | 1.68 | 3.66 | 34400 | 2.79 | 3.61 | 34400 | 2.79 | 3.61 | 9200 | 0.41 | 6.58 | 37400 | 2.16 | 5.07 | 6400 | 0.47 | 3.99 | 34800 | 2.82 | 3.62 | 34800 | 2.82 | 3.62 | 15766 | 1.44 | 3.21 | 33000 | 3.81 | 2.54 | 33000 | 3.81 | 2.54 | 13037 | 1.27 | 3.01 |  |  |  | 27937 | 3.79 | 2.16
04/28/22 | Live | Carrier | CARRIER |  | Singlezone Ducted, Centrally Ducted | 205272767 |  | HRCU-A-CB | 25VNA448A*030* |  | CAP**4824AL*+UI | 58TN*A135C24**22 | 12.5 | 21 | 10.5 |  |  |  |  | FALSE | FALSE | FALSE |  | 89 | 65 | 65 | TRUE | [6 empty] | R410A | USA, Canada | 21976 | 1.13 | 5.7 | 44500 | 3.16 | 4.13 | 44500 | 3.16 | 4.13 | 15600 | 0.63 | 7.26 | 47500 | 2.96 | 4.7 | 12100 | 0.81 | 4.38 | 48000 | 4.04 | 3.48 | 48000 | 4.04 | 3.48 | 21034 | 2.4 | 2.57 | 43000 | 5.12 | 2.46 | 43000 | 5.12 | 2.46 | 16026 | 2.21 | 2.13 |  |  |  | 31496 | 4.2 | 2.2
04/28/22 | Live | Carrier | CARRIER |  | Singlezone Ducted, Centrally Ducted | 205272751 |  | HRCU-A-CB | 25VNA436A*030* |  | CSPH*6012AL*+UI | 59MN7B080C17**14 | 12.5 | 20 | 10.5 |  |  |  |  | FALSE | FALSE | FALSE |  | 95 | 80 | 80 | TRUE | [6 empty] | R410A | USA, Canada | 20865 | 1.67 | 3.66 | 34200 | 2.78 | 3.61 | 34200 | 2.78 | 3.61 | 9100 | 0.41 | 6.5 | 37200 | 2.21 | 4.93 | 6400 | 0.48 | 3.91 | 35200 | 2.91 | 3.55 | 35200 | 2.91 | 3.55 | 16053 | 1.51 | 3.12 | 33600 | 4 | 2.46 | 33600 | 4 | 2.46 | 13274 | 1.34 | 2.9 |  |  |  | 28445 | 3.99 | 2.09
04/28/22 | Live | Carrier | CARRIER |  | Singlezone Ducted, Centrally Ducted | 205272754 |  | HRCU-A-CB | 25VNA436A*030* |  | CSPH*6012AL*+UI | 59MN7B120C24**22 | 12.5 | 20.5 | 10.5 |  |  |  |  | FALSE | FALSE | FALSE |  | 94 | 80 | 80 | TRUE | [6 empty] | R410A | USA, Canada | 20987 | 1.68 | 3.66 | 34400 | 2.79 | 3.61 | 34400 | 2.79 | 3.61 | 9200 | 0.41 | 6.58 | 37400 | 2.15 | 5.1 | 6400 | 0.47 | 3.99 | 34800 | 2.8 | 3.64 | 34800 | 2.8 | 3.64 | 15766 | 1.44 | 3.21 | 33000 | 3.81 | 2.54 | 33000 | 3.81 | 2.54 | 13037 | 1.27 | 3.01 |  |  |  | 27937 | 3.79 | 2.16
04/28/22 | Live | Carrier | CARRIER |  | Singlezone Ducted, Centrally Ducted | 205272760 |  | HRCU-A-CB | 25VNA436A*030* |  | CSPH*6012AL*+UI | 59MN7B060C21**20 | 12.5 | 20 | 10.5 |  |  |  |  | FALSE | FALSE | FALSE |  | 94 | 80 | 80 | TRUE | [6 empty] | R410A | USA, Canada | 20987 | 1.68 | 3.66 | 34400 | 2.79 | 3.61 | 34400 | 2.79 | 3.61 | 9100 | 0.41 | 6.5 | 37400 | 2.21 | 4.96 | 6500 | 0.49 | 3.89 | 35200 | 2.9 | 3.56 | 35200 | 2.9 | 3.56 | 15957 | 1.49 | 3.14 | 33400 | 3.95 | 2.48 | 33400 | 3.95 | 2.48 | 13195 | 1.32 | 2.93 |  |  |  | 28276 | 3.93 | 2.11
04/28/22 | Live | Carrier | CARRIER |  | Singlezone Ducted, Centrally Ducted | 205272757 |  | HRCU-A-CB | 25VNA436A*030* |  | CSPH*6012AL*+UI | 58TN*A070C14**12 | 12.5 | 20.5 | 10.5 |  |  |  |  | FALSE | FALSE | FALSE |  | 95 | 80 | 80 | TRUE | [6 empty] | R410A | USA, Canada | 20987 | 1.68 | 3.66 | 34400 | 2.79 | 3.61 | 34400 | 2.79 | 3.61 | 9200 | 0.39 | 6.91 | 37400 | 2.19 | 5 | 6400 | 0.46 | 4.08 | 35200 | 2.91 | 3.55 | 35200 | 2.91 | 3.55 | 16053 | 1.5 | 3.14 | 33600 | 3.97 | 2.48 | 33600 | 3.97 | 2.48 | 13274 | 1.33 | 2.92 |  |  |  | 28445 | 3.96 | 2.11
04/28/22 | Live | Carrier | CARRIER |  | Singlezone Ducted, Centrally Ducted | 205272768 |  | HRCU-A-CB | 25VNA448A*030* |  | CAP**4824AL*+UI | 59TN6B120C24**22 | 12.5 | 21 | 10.5 |  |  |  |  | FALSE | FALSE | FALSE |  | 89 | 65 | 65 | TRUE | [6 empty] | R410A | USA, Canada | 21729 | 1.12 | 5.69 | 44000 | 3.13 | 4.12 | 44000 | 3.13 | 4.12 | 15600 | 0.63 | 7.26 | 47000 | 2.99 | 4.61 | 12100 | 0.81 | 4.38 | 48000 | 4.06 | 3.46 | 48000 | 4.06 | 3.46 | 21034 | 2.42 | 2.55 | 43000 | 5.16 | 2.44 | 43000 | 5.16 | 2.44 | 16026 | 2.23 | 2.11 |  |  |  | 31496 | 4.24 | 2.18
04/28/22 | Live | Carrier | CARRIER |  | Singlezone Ducted, Centrally Ducted | 205272770 |  | HRCU-A-CB | 25VNA448A*030* |  | CAP**6024AL*+UI | 58TN*A135C24**22 | 12.5 | 21 | 11 |  |  |  |  | FALSE | FALSE | FALSE |  | 88 | 64 | 64 | TRUE | [6 empty] | R410A | USA, Canada | 22470 | 1.16 | 5.68 | 45500 | 3.24 | 4.12 | 45500 | 3.24 | 4.12 | 15600 | 0.63 | 7.26 | 48500 | 2.97 | 4.79 | 11900 | 0.81 | 4.31 | 48000 | 3.93 | 3.58 | 48000 | 3.93 | 3.58 | 20790 | 2.31 | 2.64 | 42500 | 4.94 | 2.52 | 42500 | 4.94 | 2.52 | 15840 | 2.14 | 2.17 |  |  |  | 31130 | 4.05 | 2.25
04/28/22 | Live | Carrier | CARRIER |  | Singlezone Ducted, Centrally Ducted | 205272773 |  | HRCU-A-CB | 25VNA448A*030* |  | CAP**6121AL*+UI | 58TN*A090C21**20 | 12.5 | 21 | 10.5 |  |  |  |  | FALSE | FALSE | FALSE |  | 89 | 65 | 65 | TRUE | [6 empty] | R410A | USA, Canada | 22716 | 1.17 | 5.69 | 46000 | 3.27 | 4.12 | 46000 | 3.27 | 4.12 | 15700 | 0.63 | 7.3 | 49000 | 3.06 | 4.69 | 8200 | 0.8 | 3 | 48000 | 3.91 | 3.6 | 48000 | 3.91 | 3.6 | 21034 | 2.34 | 2.63 | 43000 | 5 | 2.52 | 43000 | 5 | 2.52 | 16026 | 2.16 | 2.17 |  |  |  | 31496 | 4.1 | 2.25
04/28/22 | Live | Carrier | CARRIER |  | Singlezone Ducted, Centrally Ducted | 205272772 |  | HRCU-A-CB | 25VNA448A*030* |  | CAP**6024AL*+UI | 59MN7B120C24**22 | 12.5 | 21 | 10.5 |  |  |  |  | FALSE | FALSE | FALSE |  | 89 | 65 | 65 | TRUE | [6 empty] | R410A | USA, Canada | 22223 | 1.14 | 5.71 | 45000 | 3.2 | 4.12 | 45000 | 3.2 | 4.12 | 15600 | 0.64 | 7.14 | 48000 | 3.05 | 4.61 | 12000 | 0.82 | 4.29 | 48000 | 3.97 | 3.54 | 48000 | 3.97 | 3.54 | 21034 | 2.36 | 2.61 | 43000 | 5.04 | 2.5 | 43000 | 5.04 | 2.5 | 16026 | 2.18 | 2.15 |  |  |  | 31496 | 4.14 | 2.23
04/28/22 | Live | Carrier | CARRIER |  | Singlezone Ducted, Centrally Ducted | 205272771 |  | HRCU-A-CB | 25VNA448A*030* |  | CAP**6024AL*+UI | 59TN6B120C24**22 | 12.5 | 21 | 10.5 |  |  |  |  | FALSE | FALSE | FALSE |  | 88 | 64 | 64 | TRUE | [6 empty] | R410A | USA, Canada | 22223 | 1.14 | 5.71 | 45000 | 3.2 | 4.12 | 45000 | 3.2 | 4.12 | 15600 | 0.63 | 7.26 | 48000 | 3 | 4.69 | 11900 | 0.81 | 4.31 | 48000 | 3.95 | 3.56 | 48000 | 3.95 | 3.56 | 20790 | 2.31 | 2.64 | 42500 | 4.94 | 2.52 | 42500 | 4.94 | 2.52 | 15840 | 2.14 | 2.17 |  |  |  | 31130 | 4.05 | 2.25
04/28/22 | Live | Carrier | CARRIER |  | Singlezone Ducted, Centrally Ducted | 205272774 |  | HRCU-A-CB | 25VNA448A*030* |  | CAP**6121AL*+UI | 59MN7B100C21**22 | 12.5 | 21 | 11 |  |  |  |  | FALSE | FALSE | FALSE |  | 89 | 65 | 65 | TRUE | [6 empty] | R410A | USA, Canada | 22716 | 1.17 | 5.69 | 46000 | 3.27 | 4.12 | 46000 | 3.27 | 4.12 | 15700 | 0.64 | 7.19 | 49000 | 3.07 | 4.68 | 12000 | 0.82 | 4.29 | 48000 | 3.97 | 3.54 | 48000 | 3.97 | 3.54 | 21034 | 2.34 | 2.63 | 43000 | 5 | 2.52 | 43000 | 5 | 2.52 | 16026 | 2.16 | 2.17 |  |  |  | 31496 | 4.1 | 2.25
04/28/22 | Live | Carrier | CARRIER |  | Singlezone Ducted, Centrally Ducted | 205272784 |  | HRCU-A-CB | 25VNA448A*030* |  | CSPH*4812AL*+UI | 58TN*A135C24**22 | 12.5 | 20 | 10 |  |  |  |  | FALSE | FALSE | FALSE |  | 89 | 65 | 65 | TRUE | [6 empty] | R410A | USA, Canada | 22223 | 1.14 | 5.71 | 45000 | 3.2 | 4.12 | 45000 | 3.2 | 4.12 | 15700 | 0.63 | 7.3 | 48000 | 3 | 4.69 | 12200 | 0.82 | 4.36 | 48000 | 4.11 | 3.42 | 48000 | 4.11 | 3.42 | 21034 | 2.46 | 2.51 | 43000 | 5.25 | 2.4 | 43000 | 5.25 | 2.4 | 16026 | 2.27 | 2.07 |  |  |  | 31496 | 4.31 | 2.14
04/28/22 | Live | Carrier | CARRIER |  | Singlezone Ducted, Centrally Ducted | 205272779 |  | HRCU-A-CB | 25VNA448A*030* |  | CAP**6124AL*+UI | 59MN7B120C24**22 | 12.5 | 21 | 11 |  |  |  |  | FALSE | FALSE | FALSE |  | 89 | 65 | 65 | TRUE | [6 empty] | R410A | USA, Canada | 22716 | 1.17 | 5.69 | 46000 | 3.27 | 4.12 | 46000 | 3.27 | 4.12 | 15700 | 0.64 | 7.19 | 49000 | 3.08 | 4.66 | 11700 | 0.81 | 4.23 | 48000 | 3.91 | 3.6 | 48000 | 3.91 | 3.6 | 21034 | 2.34 | 2.63 | 43000 | 5 | 2.52 | 43000 | 5 | 2.52 | 16026 | 2.16 | 2.17 |  |  |  | 31496 | 4.1 | 2.25
04/28/22 | Live | Carrier | CARRIER |  | Singlezone Ducted, Centrally Ducted | 205272776 |  | HRCU-A-CB | 25VNA448A*030* |  | CAP**6121AL*+UI | 58TN*A110C21**20 | 12.5 | 21 | 11 |  |  |  |  | FALSE | FALSE | FALSE |  | 89 | 65 | 65 | TRUE | [6 empty] | R410A | USA, Canada | 22716 | 1.17 | 5.69 | 46000 | 3.27 | 4.12 | 46000 | 3.27 | 4.12 | 15800 | 0.63 | 7.35 | 49000 | 3.07 | 4.68 | 12000 | 0.81 | 4.34 | 48000 | 3.91 | 3.6 | 48000 | 3.91 | 3.6 | 21034 | 2.34 | 2.63 | 43000 | 5 | 2.52 | 43000 | 5 | 2.52 | 16026 | 2.16 | 2.17 |  |  |  | 31496 | 4.1 | 2.25
04/28/22 | Live | Carrier | CARRIER |  | Singlezone Ducted, Centrally Ducted | 205272775 |  | HRCU-A-CB | 25VNA448A*030* |  | CAP**6121AL*+UI | 59TN6B100C21**22 | 12.5 | 21 | 11 |  |  |  |  | FALSE | FALSE | FALSE |  | 89 | 65 | 65 | TRUE | [6 empty] | R410A | USA, Canada | 22716 | 1.17 | 5.69 | 46000 | 3.27 | 4.12 | 46000 | 3.27 | 4.12 | 15700 | 0.64 | 7.19 | 49000 | 3.07 | 4.68 | 12000 | 0.82 | 4.29 | 48000 | 3.91 | 3.6 | 48000 | 3.91 | 3.6 | 21034 | 2.34 | 2.63 | 43000 | 5 | 2.52 | 43000 | 5 | 2.52 | 16026 | 2.16 | 2.17 |  |  |  | 31496 | 4.1 | 2.25
04/28/22 | Live | Carrier | CARRIER |  | Singlezone Ducted, Centrally Ducted | 205272777 |  | HRCU-A-CB | 25VNA448A*030* |  | CAP**6124AL*+UI | 58TN*A135C24**22 | 12.5 | 21 | 11 |  |  |  |  | FALSE | FALSE | FALSE |  | 88 | 64 | 64 | TRUE | [6 empty] | R410A | USA, Canada | 22716 | 1.17 | 5.69 | 46000 | 3.27 | 4.12 | 46000 | 3.27 | 4.12 | 15700 | 0.63 | 7.3 | 49000 | 2.96 | 4.85 | 12000 | 0.81 | 4.34 | 48000 | 3.86 | 3.64 | 48000 | 3.86 | 3.64 | 20790 | 2.28 | 2.67 | 42500 | 4.86 | 2.56 | 42500 | 4.86 | 2.56 | 15840 | 2.1 | 2.21 |  |  |  | 31130 | 3.99 | 2.29
04/28/22 | Live | Carrier | CARRIER |  | Singlezone Ducted, Centrally Ducted | 205272778 |  | HRCU-A-CB | 25VNA448A*030* |  | CAP**6124AL*+UI | 59TN6B120C24**22 | 12.5 | 21 | 11 |  |  |  |  | FALSE | FALSE | FALSE |  | 89 | 65 | 65 | TRUE | [6 empty] | R410A | USA, Canada | 22716 | 1.17 | 5.69 | 46000 | 3.27 | 4.12 | 46000 | 3.27 | 4.12 | 15700 | 0.63 | 7.3 | 49000 | 3.02 | 4.76 | 12000 | 0.81 | 4.34 | 48000 | 3.89 | 3.62 | 48000 | 3.89 | 3.62 | 21034 | 2.32 | 2.66 | 43000 | 4.96 | 2.54 | 43000 | 4.96 | 2.54 | 16026 | 2.14 | 2.19 |  |  |  | 31496 | 4.07 | 2.27
04/28/22 | Live | Carrier | CARRIER |  | Singlezone Ducted, Centrally Ducted | 205272780 |  | HRCU-A-CB | 25VNA448A*030* |  | CNPV*6024AL*+UI | 58TN*A135C24**22 | 12.5 | 21 | 10.5 |  |  |  |  | FALSE | FALSE | FALSE |  | 88 | 64 | 64 | TRUE | [6 empty] | R410A | USA, Canada | 22223 | 1.14 | 5.71 | 45000 | 3.2 | 4.12 | 45000 | 3.2 | 4.12 | 15700 | 0.62 | 7.42 | 48000 | 2.93 | 4.8 | 12000 | 0.81 | 4.34 | 48000 | 4.04 | 3.48 | 48000 | 4.04 | 3.48 | 20790 | 2.39 | 2.55 | 42500 | 5.1 | 2.44 | 42500 | 5.1 | 2.44 | 15840 | 2.21 | 2.1 |  |  |  | 31130 | 4.19 | 2.18
04/28/22 | Live | Carrier | CARRIER |  | Singlezone Ducted, Centrally Ducted | 205272781 |  | HRCU-A-CB | 25VNA448A*030* |  | CNPV*6024AL*+UI | 59TN6B120C24**22 | 12.5 | 21 | 10 |  |  |  |  | FALSE | FALSE | FALSE |  | 89 | 65 | 65 | TRUE | [6 empty] | R410A | USA, Canada | 22223 | 1.14 | 5.71 | 45000 | 3.2 | 4.12 | 45000 | 3.2 | 4.12 | 15700 | 0.62 | 7.42 | 48000 | 2.99 | 4.7 | 12000 | 0.81 | 4.34 | 48000 | 4.06 | 3.46 | 48000 | 4.06 | 3.46 | 21034 | 2.44 | 2.53 | 43000 | 5.21 | 2.42 | 43000 | 5.21 | 2.42 | 16026 | 2.25 | 2.09 |  |  |  | 31496 | 4.27 | 2.16
04/28/22 | Live | Carrier | CARRIER |  | Singlezone Ducted, Centrally Ducted | 205272792 |  | HRCU-A-CB | 25VNA448A*030* |  | CSPH*6012AL*+UI | 58TN*A090C21**20 | 12.5 | 21 | 10 |  |  |  |  | FALSE | FALSE | FALSE |  | 88 | 64 | 64 | TRUE | [6 empty] | R410A | USA, Canada | 22470 | 1.16 | 5.68 | 45500 | 3.24 | 4.12 | 45500 | 3.24 | 4.12 | 15700 | 0.63 | 7.3 | 48500 | 2.97 | 4.79 | 12000 | 0.81 | 4.34 | 48000 | 3.93 | 3.58 | 48000 | 3.93 | 3.58 | 20790 | 2.31 | 2.64 | 42500 | 4.94 | 2.52 | 42500 | 4.94 | 2.52 | 15840 | 2.14 | 2.17 |  |  |  | 31130 | 4.05 | 2.25
04/28/22 | Live | Carrier | CARRIER |  | Singlezone Ducted, Centrally Ducted | 205272794 |  | HRCU-A-CB | 25VNA448A*030* |  | CSPH*6012AL*+UI | 59TN6B120C24**22 | 12.5 | 21 | 10 |  |  |  |  | FALSE | FALSE | FALSE |  | 89 | 65 | 65 | TRUE | [6 empty] | R410A | USA, Canada | 22470 | 1.16 | 5.68 | 45500 | 3.24 | 4.12 | 45500 | 3.24 | 4.12 | 15700 | 0.63 | 7.3 | 48500 | 2.98 | 4.77 | 12000 | 0.81 | 4.34 | 48000 | 3.93 | 3.58 | 48000 | 3.93 | 3.58 | 21034 | 2.34 | 2.63 | 43000 | 5 | 2.52 | 43000 | 5 | 2.52 | 16026 | 2.16 | 2.17 |  |  |  | 31496 | 4.1 | 2.25
04/28/22 | Live | Carrier | CARRIER |  | Singlezone Ducted, Centrally Ducted | 205272793 |  | HRCU-A-CB | 25VNA448A*030* |  | CSPH*6012AL*+UI | 58TN*A135C24**22 | 12.5 | 21 | 10 |  |  |  |  | FALSE | FALSE | FALSE |  | 88 | 64 | 64 | TRUE | [6 empty] | R410A | USA, Canada | 22470 | 1.16 | 5.68 | 45500 | 3.24 | 4.12 | 45500 | 3.24 | 4.12 | 15700 | 0.63 | 7.3 | 48500 | 2.92 | 4.87 | 12000 | 0.81 | 4.34 | 48000 | 3.91 | 3.6 | 48000 | 3.91 | 3.6 | 20790 | 2.29 | 2.66 | 42500 | 4.9 | 2.54 | 42500 | 4.9 | 2.54 | 15840 | 2.12 | 2.19 |  |  |  | 31130 | 4.02 | 2.27
04/28/22 | Live | Carrier | CARRIER |  | Singlezone Ducted, Centrally Ducted | 205272796 |  | HRCU-A-CB | 25VNA448A*030* |  | CSPH*6012AL*+UI | 59MN7B100C21**22 | 12.5 | 20 | 10 |  |  |  |  | FALSE | FALSE | FALSE |  | 89 | 65 | 65 | TRUE | [6 empty] | R410A | USA, Canada | 22470 | 1.16 | 5.68 | 45500 | 3.24 | 4.12 | 45500 | 3.24 | 4.12 | 15700 | 0.64 | 7.19 | 48500 | 2.99 | 4.75 | 12100 | 0.82 | 4.32 | 48000 | 3.93 | 3.58 | 48000 | 3.93 | 3.58 | 21034 | 2.34 | 2.63 | 43000 | 5 | 2.52 | 43000 | 5 | 2.52 | 16026 | 2.16 | 2.17 |  |  |  | 31496 | 4.1 | 2.25
04/28/22 | Live | Carrier | CARRIER |  | Singlezone Ducted, Centrally Ducted | 205272797 |  | HRCU-A-CB | 25VNA448A*030* |  | CSPH*6012AL*+UI | 59MN7B120C24**22 | 12.5 | 20 | 10 |  |  |  |  | FALSE | FALSE | FALSE |  | 89 | 65 | 65 | TRUE | [6 empty] | R410A | USA, Canada | 22470 | 1.16 | 5.68 | 45500 | 3.24 | 4.12 | 45500 | 3.24 | 4.12 | 15700 | 0.64 | 7.19 | 48500 | 3.03 | 4.69 | 12100 | 0.82 | 4.32 | 48000 | 3.95 | 3.56 | 48000 | 3.95 | 3.56 | 21034 | 2.36 | 2.61 | 43000 | 5.04 | 2.5 | 43000 | 5.04 | 2.5 | 16026 | 2.18 | 2.15 |  |  |  | 31496 | 4.14 | 2.23
04/28/22 | Live | Carrier | CARRIER |  | Singlezone Ducted, Centrally Ducted | 205272799 |  | HRCU-A-CB | 25VNA448A*030* |  | CSPH*6012AL*+UI | 59TN6B100C21**22 | 12.5 | 20 | 10 |  |  |  |  | FALSE | FALSE | FALSE |  | 89 | 65 | 65 | TRUE | [6 empty] | R410A | USA, Canada | 22470 | 1.16 | 5.68 | 45500 | 3.24 | 4.12 | 45500 | 3.24 | 4.12 | 15700 | 0.64 | 7.19 | 48500 | 2.99 | 4.75 | 12100 | 0.82 | 4.32 | 48000 | 3.93 | 3.58 | 48000 | 3.93 | 3.58 | 21034 | 2.34 | 2.63 | 43000 | 5 | 2.52 | 43000 | 5 | 2.52 | 16026 | 2.16 | 2.17 |  |  |  | 31496 | 4.1 | 2.25
04/28/22 | Live | Carrier | CARRIER |  | Singlezone Ducted, Centrally Ducted | 205272801 |  | HRCU-A-CB | 25VNA448A*030* |  | CSPH*6012AL*+UI | 58TN*A110C21**20 | 12.5 | 21 | 10 |  |  |  |  | FALSE | FALSE | FALSE |  | 89 | 65 | 65 | TRUE | [6 empty] | R410A | USA, Canada | 22470 | 1.16 | 5.68 | 45500 | 3.24 | 4.12 | 45500 | 3.24 | 4.12 | 15700 | 0.62 | 7.42 | 48500 | 2.98 | 4.77 | 12100 | 0.81 | 4.38 | 48000 | 3.93 | 3.58 | 48000 | 3.93 | 3.58 | 21034 | 2.34 | 2.63 | 43000 | 5 | 2.52 | 43000 | 5 | 2.52 | 16026 | 2.16 | 2.17 |  |  |  | 31496 | 4.1 | 2.25
04/28/22 | Live | Carrier | CARRIER |  | Singlezone Ducted, Centrally Ducted | 205272817 |  | HRCU-A-CB | 25VNA460A*030* |  | CAP**6124AL*+UI | 59MN7B100C21**22 | 12.5 | 20 | 10.5 |  |  |  |  | FALSE | FALSE | FALSE |  | 85 | 59 | 59 | TRUE | [6 empty] | R410A | USA, Canada | 26451 | 1.75 | 4.43 | 58000 | 4.45 | 3.82 | 58000 | 4.45 | 3.82 | 19200 | 0.84 | 6.7 | 58000 | 3.69 | 4.61 | 13400 | 1.05 | 3.74 | 59000 | 5.34 | 3.24 | 59000 | 5.34 | 3.24 | 16761 | 1.99 | 2.47 | 50500 | 5.87 | 2.52 | 50500 | 5.87 | 2.52 | 13425 | 2.02 | 1.95 |  |  |  | 35156 | 5.12 | 2.01
04/28/22 | Live | Carrier | CARRIER |  | Singlezone Ducted, Centrally Ducted | 205272820 |  | HRCU-A-CB | 25VNA460A*030* |  | CAP**6124AL*+UI | 59TN6B100C21**22 | 12.5 | 20 | 10.5 |  |  |  |  | FALSE | FALSE | FALSE |  | 85 | 59 | 59 | TRUE | [6 empty] | R410A | USA, Canada | 26451 | 1.75 | 4.43 | 58000 | 4.45 | 3.82 | 58000 | 4.45 | 3.82 | 19200 | 0.84 | 6.7 | 58000 | 3.69 | 4.61 | 13400 | 1.05 | 3.74 | 59000 | 5.34 | 3.24 | 59000 | 5.34 | 3.24 | 16761 | 1.99 | 2.47 | 50500 | 5.87 | 2.52 | 50500 | 5.87 | 2.52 | 13425 | 2.02 | 1.95 |  |  |  | 35156 | 5.12 | 2.01
04/28/22 | Live | Carrier | CARRIER |  | Singlezone Ducted, Centrally Ducted | 205272814 |  | HRCU-A-CB | 25VNA460A*030* |  | CAP**6121AL*+UI | 58TN*A110C21**20 | 12.5 | 20 | 10 |  |  |  |  | FALSE | FALSE | FALSE |  | 85 | 59 | 59 | TRUE | [6 empty] | R410A | USA, Canada | 26451 | 1.75 | 4.43 | 58000 | 4.45 | 3.82 | 58000 | 4.45 | 3.82 | 19300 | 0.84 | 6.73 | 58000 | 3.74 | 4.54 | 13400 | 1.04 | 3.78 | 59000 | 5.37 | 3.22 | 59000 | 5.37 | 3.22 | 16761 | 2.01 | 2.44 | 50500 | 5.92 | 2.5 | 50500 | 5.92 | 2.5 | 13425 | 2.04 | 1.93 |  |  |  | 35156 | 5.16 | 2
04/28/22 | Live | Carrier | CARRIER |  | Singlezone Ducted, Centrally Ducted | 205272821 |  | HRCU-A-CB | 25VNA460A*030* |  | CAP**6124AL*+UI | 58TN*A110C21**20 | 12.5 | 20 | 10.5 |  |  |  |  | FALSE | FALSE | FALSE |  | 85 | 59 | 59 | TRUE | [6 empty] | R410A | USA, Canada | 26451 | 1.75 | 4.43 | 58000 | 4.45 | 3.82 | 58000 | 4.45 | 3.82 | 19200 | 0.83 | 6.78 | 58000 | 3.69 | 4.61 | 13300 | 1.03 | 3.78 | 59000 | 5.34 | 3.24 | 59000 | 5.34 | 3.24 | 16761 | 1.99 | 2.47 | 50500 | 5.87 | 2.52 | 50500 | 5.87 | 2.52 | 13425 | 2.02 | 1.95 |  |  |  | 35156 | 5.12 | 2.01
04/28/22 | Live | Carrier | CARRIER |  | Singlezone Ducted, Centrally Ducted | 205272823 |  | HRCU-A-CB | 25VNA460A*030* |  | CNPV*6124AL*+UI | 58TN*A070C21**20 | 12.5 | 19 | 10 |  |  |  |  | FALSE | FALSE | FALSE |  | 86 | 60 | 60 | TRUE | [6 empty] | R410A | USA, Canada | 26451 | 1.75 | 4.43 | 58000 | 4.45 | 3.82 | 58000 | 4.45 | 3.82 | 19300 | 0.83 | 6.81 | 58000 | 3.78 | 4.5 | 13400 | 1.03 | 3.81 | 59000 | 5.44 | 3.18 | 59000 | 5.44 | 3.18 | 16927 | 2.04 | 2.43 | 51000 | 6.03 | 2.48 | 51000 | 6.03 | 2.48 | 13558 | 2.08 | 1.91 |  |  |  | 35504 | 5.25 | 1.98
04/28/22 | Live | Carrier | CARRIER |  | Singlezone Ducted, Centrally Ducted | 205272826 |  | HRCU-A-CB | 25VNA460A*030* |  | CNPV*6124AL*+UI | 59TN6B120C24**22 | 12.5 | 20 | 10 |  |  |  |  | FALSE | FALSE | FALSE |  | 85 | 59 | 59 | TRUE | [6 empty] | R410A | USA, Canada | 26451 | 1.75 | 4.43 | 58000 | 4.45 | 3.82 | 58000 | 4.45 | 3.82 | 19300 | 0.81 | 6.98 | 58000 | 3.66 | 4.64 | 13300 | 1 | 3.9 | 59000 | 5.3 | 3.26 | 59000 | 5.3 | 3.26 | 16761 | 1.98 | 2.48 | 50500 | 5.83 | 2.54 | 50500 | 5.83 | 2.54 | 13425 | 2.01 | 1.96 |  |  |  | 35156 | 5.07 | 2.03
04/28/22 | Live | Carrier | CARRIER |  | Singlezone Ducted, Centrally Ducted | 205272828 |  | HRCU-A-CB | 25VNA460A*030* |  | CNPV*6124AL*+UI | 59MN7B100C21**22 | 12.5 | 20 | 10 |  |  |  |  | FALSE | FALSE | FALSE |  | 84 | 58 | 58 | TRUE | [6 empty] | R410A | USA, Canada | 26451 | 1.75 | 4.43 | 58000 | 4.45 | 3.82 | 58000 | 4.45 | 3.82 | 19300 | 0.82 | 6.9 | 58000 | 3.67 | 4.63 | 13400 | 1.02 | 3.85 | 59000 | 5.3 | 3.26 | 59000 | 5.3 | 3.26 | 16595 | 1.96 | 2.48 | 50000 | 5.77 | 2.54 | 50000 | 5.77 | 2.54 | 13292 | 1.99 | 1.96 |  |  |  | 34808 | 5.02 | 2.03
04/28/22 | Live | Carrier | CARRIER |  | Singlezone Ducted, Centrally Ducted | 205272827 |  | HRCU-A-CB | 25VNA460A*030* |  | CNPV*6124AL*+UI | 59MN7B080C21**20 | 12.5 | 20 | 10 |  |  |  |  | FALSE | FALSE | FALSE |  | 85 | 59 | 59 | TRUE | [6 empty] | R410A | USA, Canada | 26451 | 1.75 | 4.43 | 58000 | 4.45 | 3.82 | 58000 | 4.45 | 3.82 | 19300 | 0.82 | 6.9 | 58000 | 3.74 | 4.54 | 13400 | 1.02 | 3.85 | 59000 | 5.37 | 3.22 | 59000 | 5.37 | 3.22 | 16761 | 1.99 | 2.47 | 50500 | 5.87 | 2.52 | 50500 | 5.87 | 2.52 | 13425 | 2.02 | 1.95 |  |  |  | 35156 | 5.12 | 2.01
04/28/22 | Live | Carrier | CARRIER |  | Singlezone Ducted, Centrally Ducted | 205272831 |  | HRCU-A-CB | 25VNA460A*030* |  | CNPV*6124AL*+UI | 59TN6B100C21**22 | 12.5 | 20 | 10 |  |  |  |  | FALSE | FALSE | FALSE |  | 84 | 58 | 58 | TRUE | [6 empty] | R410A | USA, Canada | 26451 | 1.75 | 4.43 | 58000 | 4.45 | 3.82 | 58000 | 4.45 | 3.82 | 19300 | 0.82 | 6.9 | 58000 | 3.67 | 4.63 | 13400 | 1.02 | 3.85 | 59000 | 5.3 | 3.26 | 59000 | 5.3 | 3.26 | 16595 | 1.96 | 2.48 | 50000 | 5.77 | 2.54 | 50000 | 5.77 | 2.54 | 13292 | 1.99 | 1.96 |  |  |  | 34808 | 5.02 | 2.03
04/28/22 | Live | Carrier | CARRIER |  | Singlezone Ducted, Centrally Ducted | 205272829 |  | HRCU-A-CB | 25VNA460A*030* |  | CNPV*6124AL*+UI | 59MN7B120C24**22 | 12.5 | 20 | 10 |  |  |  |  | FALSE | FALSE | FALSE |  | 85 | 59 | 59 | TRUE | [6 empty] | R410A | USA, Canada | 26451 | 1.75 | 4.43 | 58000 | 4.45 | 3.82 | 58000 | 4.45 | 3.82 | 19300 | 0.82 | 6.9 | 58000 | 3.71 | 4.58 | 13400 | 1.02 | 3.85 | 59000 | 5.34 | 3.24 | 59000 | 5.34 | 3.24 | 16761 | 1.99 | 2.47 | 50500 | 5.87 | 2.52 | 50500 | 5.87 | 2.52 | 13425 | 2.02 | 1.95 |  |  |  | 35156 | 5.12 | 2.01
04/28/22 | Live | Carrier | CARRIER |  | Singlezone Ducted, Centrally Ducted | 205272832 |  | HRCU-A-CB | 25VNA460A*030* |  | CNPV*6124AL*+UI | 58TN*A110C21**20 | 12.5 | 20 | 10 |  |  |  |  | FALSE | FALSE | FALSE |  | 84 | 58 | 58 | TRUE | [6 empty] | R410A | USA, Canada | 26451 | 1.75 | 4.43 | 58000 | 4.45 | 3.82 | 58000 | 4.45 | 3.82 | 19300 | 0.8 | 7.07 | 58000 | 3.66 | 4.64 | 13300 | 0.99 | 3.94 | 59000 | 5.27 | 3.28 | 59000 | 5.27 | 3.28 | 16595 | 1.96 | 2.48 | 50000 | 5.77 | 2.54 | 50000 | 5.77 | 2.54 | 13292 | 1.99 | 1.96 |  |  |  | 34808 | 5.02 | 2.03
04/28/22 | Live | Carrier | CARRIER |  | Singlezone Ducted, Centrally Ducted | 205272830 |  | HRCU-A-CB | 25VNA460A*030* |  | CNPV*6124AL*+UI | 59TN6B080C21**20 | 12.5 | 20 | 10 |  |  |  |  | FALSE | FALSE | FALSE |  | 85 | 59 | 59 | TRUE | [6 empty] | R410A | USA, Canada | 26451 | 1.75 | 4.43 | 58000 | 4.45 | 3.82 | 58000 | 4.45 | 3.82 | 19300 | 0.82 | 6.9 | 58000 | 3.74 | 4.54 | 13400 | 1.02 | 3.85 | 59000 | 5.37 | 3.22 | 59000 | 5.37 | 3.22 | 16761 | 1.99 | 2.47 | 50500 | 5.87 | 2.52 | 50500 | 5.87 | 2.52 | 13425 | 2.02 | 1.95 |  |  |  | 35156 | 5.12 | 2.01
04/28/22 | Live | Carrier | CARRIER |  | Singlezone Ducted, Centrally Ducted | 205272511 |  | HRCU-A-CB | 25VNA436A*030* |  | CAP**3721AL*+UI | 58TN*A070C17**16 | 12.5 | 21 | 11 |  |  |  |  | FALSE | FALSE | FALSE |  | 94 | 80 | 80 | TRUE | [6 empty] | R410A | USA, Canada | 20987 | 1.68 | 3.66 | 34400 | 2.79 | 3.61 | 34400 | 2.79 | 3.61 | 9200 | 0.41 | 6.58 | 37400 | 2.23 | 4.92 | 6500 | 0.48 | 3.97 | 35800 | 2.95 | 3.56 | 35800 | 2.95 | 3.56 | 16244 | 1.52 | 3.13 | 34000 | 4.02 | 2.48 | 34000 | 4.02 | 2.48 | 13432 | 1.34 | 2.94 |  |  |  | 28784 | 4 | 2.11
04/28/22 | Live | Carrier | CARRIER |  | Singlezone Ducted, Centrally Ducted | 205272510 |  | HRCU-A-CB | 25VNA436A*030* |  | CAP**3717AL*+UI | 58TN*A090C17**16 | 12.5 | 21 | 11 |  |  |  |  | FALSE | FALSE | FALSE |  | 94 | 79 | 79 | TRUE | [6 empty] | R410A | USA, Canada | 20743 | 1.66 | 3.66 | 34000 | 2.76 | 3.61 | 34000 | 2.76 | 3.61 | 9200 | 0.4 | 6.74 | 37000 | 2.2 | 4.93 | 6600 | 0.48 | 4.03 | 35800 | 2.96 | 3.54 | 35800 | 2.96 | 3.54 | 16148 | 1.53 | 3.09 | 33800 | 4.06 | 2.44 | 33800 | 4.06 | 2.44 | 13353 | 1.36 | 2.88 |  |  |  | 28615 | 4.04 | 2.08
04/28/22 | Live | Carrier | CARRIER |  | Singlezone Ducted, Centrally Ducted | 205272512 |  | HRCU-A-CB | 25VNA436A*030* |  | CAP**3721AL*+UI | 58TN*A070C21**20 | 12.5 | 21 | 11 |  |  |  |  | FALSE | FALSE | FALSE |  | 94 | 80 | 80 | TRUE | [6 empty] | R410A | USA, Canada | 20987 | 1.68 | 3.66 | 34400 | 2.79 | 3.61 | 34400 | 2.79 | 3.61 | 9200 | 0.41 | 6.58 | 37400 | 2.22 | 4.94 | 6500 | 0.48 | 3.97 | 35600 | 2.9 | 3.6 | 35600 | 2.9 | 3.6 | 16148 | 1.5 | 3.16 | 33800 | 3.96 | 2.5 | 33800 | 3.96 | 2.5 | 13353 | 1.32 | 2.96 |  |  |  | 28615 | 3.95 | 2.12
04/28/22 | Live | Carrier | CARRIER |  | Singlezone Ducted, Centrally Ducted | 205272517 |  | HRCU-A-CB | 25VNA436A*030* |  | CAP**3721AL*+UI | 59MN7B080C21**20 | 12.5 | 21 | 11 |  |  |  |  | FALSE | FALSE | FALSE |  | 94 | 80 | 80 | TRUE | [6 empty] | R410A | USA, Canada | 20987 | 1.68 | 3.66 | 34400 | 2.79 | 3.61 | 34400 | 2.79 | 3.61 | 9200 | 0.41 | 6.58 | 37400 | 2.2 | 4.98 | 6500 | 0.48 | 3.97 | 35400 | 2.88 | 3.6 | 35400 | 2.88 | 3.6 | 16053 | 1.49 | 3.16 | 33600 | 3.94 | 2.5 | 33600 | 3.94 | 2.5 | 13274 | 1.32 | 2.95 |  |  |  | 28445 | 3.92 | 2.13
04/28/22 | Live | Carrier | CARRIER |  | Singlezone Ducted, Centrally Ducted | 205272513 |  | HRCU-A-CB | 25VNA436A*030* |  | CAP**3721AL*+UI | 58TN*A090C21**20 | 12.5 | 21 | 11 |  |  |  |  | FALSE | FALSE | FALSE |  | 94 | 79 | 79 | TRUE | [6 empty] | R410A | USA, Canada | 20987 | 1.68 | 3.66 | 34400 | 2.79 | 3.61 | 34400 | 2.79 | 3.61 | 9200 | 0.41 | 6.58 | 37400 | 2.18 | 5.03 | 6500 | 0.47 | 4.05 | 35400 | 2.85 | 3.64 | 35400 | 2.85 | 3.64 | 15957 | 1.46 | 3.2 | 33400 | 3.85 | 2.54 | 33400 | 3.85 | 2.54 | 13195 | 1.29 | 3 |  |  |  | 28276 | 3.84 | 2.16
04/28/22 | Live | Carrier | CARRIER |  | Singlezone Ducted, Centrally Ducted | 205272523 |  | HRCU-A-CB | 25VNA436A*030* |  | CAP**3721AL*+UI | 59MN7B060C21**20 | 12.5 | 20.5 | 11 |  |  |  |  | FALSE | FALSE | FALSE |  | 94 | 79 | 79 | TRUE | [6 empty] | R410A | USA, Canada | 20865 | 1.67 | 3.66 | 34200 | 2.78 | 3.61 | 34200 | 2.78 | 3.61 | 9100 | 0.42 | 6.35 | 37200 | 2.25 | 4.85 | 6600 | 0.5 | 3.87 | 36000 | 2.98 | 3.54 | 36000 | 2.98 | 3.54 | 16244 | 1.53 | 3.11 | 34000 | 4.05 | 2.46 | 34000 | 4.05 | 2.46 | 13432 | 1.35 | 2.92 |  |  |  | 28784 | 4.03 | 2.09
04/28/22 | Live | Carrier | CARRIER |  | Singlezone Ducted, Centrally Ducted | 205272527 |  | HRCU-A-CB | 25VNA436A*030* |  | CAP**4221AL*+UI | 58TN*A090C21**20 | 12.5 | 21 | 10.5 |  |  |  |  | FALSE | FALSE | FALSE |  | 93 | 79 | 79 | TRUE | [6 empty] | R410A | USA, Canada | 20255 | 1.62 | 3.66 | 33200 | 2.69 | 3.62 | 33200 | 2.69 | 3.62 | 9100 | 0.4 | 6.67 | 36200 | 2.17 | 4.89 | 6800 | 0.49 | 4.07 | 35800 | 3.09 | 3.4 | 35800 | 3.09 | 3.4 | 16053 | 1.59 | 2.96 | 33600 | 4.21 | 2.34 | 33600 | 4.21 | 2.34 | 13274 | 1.4 | 2.78 |  |  |  | 28445 | 4.19 | 1.99
04/28/22 | Live | Carrier | CARRIER |  | Singlezone Ducted, Centrally Ducted | 205272519 |  | HRCU-A-CB | 25VNA436A*030* |  | CAP**3721AL*+UI | 59TN6B080C21**20 | 12.5 | 21 | 11 |  |  |  |  | FALSE | FALSE | FALSE |  | 94 | 80 | 80 | TRUE | [6 empty] | R410A | USA, Canada | 20987 | 1.68 | 3.66 | 34400 | 2.79 | 3.61 | 34400 | 2.79 | 3.61 | 9200 | 0.41 | 6.58 | 37400 | 2.2 | 4.98 | 6500 | 0.48 | 3.97 | 35400 | 2.88 | 3.6 | 35400 | 2.88 | 3.6 | 16053 | 1.49 | 3.16 | 33600 | 3.94 | 2.5 | 33600 | 3.94 | 2.5 | 13274 | 1.32 | 2.95 |  |  |  | 28445 | 3.92 | 2.13
04/28/22 | Live | Carrier | CARRIER |  | Singlezone Ducted, Centrally Ducted | 205272536 |  | HRCU-A-CB | 25VNA436A*030* |  | CAP**4221AL*+UI | 58TN*A110C21**20 | 12.5 | 21 | 10.5 |  |  |  |  | FALSE | FALSE | FALSE |  | 94 | 79 | 79 | TRUE | [6 empty] | R410A | USA, Canada | 20255 | 1.62 | 3.66 | 33200 | 2.69 | 3.62 | 33200 | 2.69 | 3.62 | 9100 | 0.39 | 6.84 | 36200 | 2.16 | 4.91 | 6800 | 0.48 | 4.15 | 35800 | 3.1 | 3.38 | 35800 | 3.1 | 3.38 | 16148 | 1.6 | 2.96 | 33800 | 4.23 | 2.34 | 33800 | 4.23 | 2.34 | 13353 | 1.41 | 2.78 |  |  |  | 28615 | 4.22 | 1.99
04/28/22 | Live | Carrier | CARRIER |  | Singlezone Ducted, Centrally Ducted | 205272539 |  | HRCU-A-CB | 25VNA436A*030* |  | CAP**4224AL*+UI | 58TN*A090C21**20 | 12.5 | 21 | 10.5 |  |  |  |  | FALSE | FALSE | FALSE |  | 93 | 79 | 79 | TRUE | [6 empty] | R410A | USA, Canada | 20255 | 1.62 | 3.66 | 33200 | 2.69 | 3.62 | 33200 | 2.69 | 3.62 | 9100 | 0.4 | 6.67 | 36200 | 2.15 | 4.93 | 6800 | 0.49 | 4.07 | 35800 | 3.09 | 3.4 | 35800 | 3.09 | 3.4 | 16053 | 1.59 | 2.96 | 33600 | 4.21 | 2.34 | 33600 | 4.21 | 2.34 | 13274 | 1.4 | 2.78 |  |  |  | 28445 | 4.19 | 1.99
04/28/22 | Live | Carrier | CARRIER |  | Singlezone Ducted, Centrally Ducted | 205272549 |  | HRCU-A-CB | 25VNA436A*030* |  | CAP**4321AL*+UI | 58TN*A070C17**16 | 12.5 | 21 | 11 |  |  |  |  | FALSE | FALSE | FALSE |  | 94 | 79 | 79 | TRUE | [6 empty] | R410A | USA, Canada | 20987 | 1.68 | 3.66 | 34400 | 2.79 | 3.61 | 34400 | 2.79 | 3.61 | 9200 | 0.41 | 6.58 | 37400 | 2.23 | 4.92 | 6500 | 0.48 | 3.97 | 35800 | 2.93 | 3.58 | 35800 | 2.93 | 3.58 | 16148 | 1.51 | 3.13 | 33800 | 3.99 | 2.48 | 33800 | 3.99 | 2.48 | 13353 | 1.33 | 2.94 |  |  |  | 28615 | 3.98 | 2.11
04/28/22 | Live | Carrier | CARRIER |  | Singlezone Ducted, Centrally Ducted | 205272540 |  | HRCU-A-CB | 25VNA436A*030* |  | CAP**4224AL*+UI | 58TN*A135C24**22 | 12.5 | 21 | 10.5 |  |  |  |  | FALSE | FALSE | FALSE |  | 94 | 79 | 79 | TRUE | [6 empty] | R410A | USA, Canada | 20255 | 1.62 | 3.66 | 33200 | 2.69 | 3.62 | 33200 | 2.69 | 3.62 | 9100 | 0.4 | 6.67 | 36200 | 2.15 | 4.93 | 6800 | 0.49 | 4.07 | 35600 | 3.05 | 3.42 | 35600 | 3.05 | 3.42 | 16053 | 1.58 | 2.98 | 33600 | 4.17 | 2.36 | 33600 | 4.17 | 2.36 | 13274 | 1.39 | 2.8 |  |  |  | 28445 | 4.16 | 2
04/28/22 | Live | Carrier | CARRIER |  | Singlezone Ducted, Centrally Ducted | 205272547 |  | HRCU-A-CB | 25VNA436A*030* |  | CAP**4224AL*+UI | 58TN*A110C21**20 | 12.5 | 21.5 | 10.5 |  |  |  |  | FALSE | FALSE | FALSE |  | 93 | 79 | 79 | TRUE | [6 empty] | R410A | USA, Canada | 20255 | 1.62 | 3.66 | 33200 | 2.69 | 3.62 | 33200 | 2.69 | 3.62 | 9100 | 0.39 | 6.84 | 36200 | 2.15 | 4.93 | 6800 | 0.48 | 4.15 | 35800 | 3.09 | 3.4 | 35800 | 3.09 | 3.4 | 16053 | 1.59 | 2.96 | 33600 | 4.21 | 2.34 | 33600 | 4.21 | 2.34 | 13274 | 1.4 | 2.78 |  |  |  | 28445 | 4.19 | 1.99
04/28/22 | Live | Carrier | CARRIER |  | Singlezone Ducted, Centrally Ducted | 205272550 |  | HRCU-A-CB | 25VNA436A*030* |  | CAP**4321AL*+UI | 58TN*A070C21**20 | 12.5 | 21 | 11 |  |  |  |  | FALSE | FALSE | FALSE |  | 94 | 80 | 80 | TRUE | [6 empty] | R410A | USA, Canada | 20987 | 1.68 | 3.66 | 34400 | 2.79 | 3.61 | 34400 | 2.79 | 3.61 | 9200 | 0.41 | 6.58 | 37400 | 2.21 | 4.96 | 6500 | 0.48 | 3.97 | 35400 | 2.87 | 3.61 | 35400 | 2.87 | 3.61 | 16053 | 1.49 | 3.16 | 33600 | 3.94 | 2.5 | 33600 | 3.94 | 2.5 | 13274 | 1.32 | 2.95 |  |  |  | 28445 | 3.92 | 2.13
04/28/22 | Live | Carrier | CARRIER |  | Singlezone Ducted, Centrally Ducted | 205272554 |  | HRCU-A-CB | 25VNA436A*030* |  | CAP**4321AL*+UI | 59MN7B080C17**14 | 12.5 | 20.5 | 11 |  |  |  |  | FALSE | FALSE | FALSE |  | 95 | 80 | 80 | TRUE | [6 empty] | R410A | USA, Canada | 20865 | 1.67 | 3.66 | 34200 | 2.78 | 3.61 | 34200 | 2.78 | 3.61 | 9100 | 0.41 | 6.5 | 37200 | 2.26 | 4.82 | 6500 | 0.49 | 3.89 | 35600 | 2.95 | 3.54 | 35600 | 2.95 | 3.54 | 16244 | 1.53 | 3.11 | 34000 | 4.05 | 2.46 | 34000 | 4.05 | 2.46 | 13432 | 1.35 | 2.92 |  |  |  | 28784 | 4.03 | 2.09
04/28/22 | Live | Carrier | CARRIER |  | Singlezone Ducted, Centrally Ducted | 205272555 |  | HRCU-A-CB | 25VNA436A*030* |  | CAP**4321AL*+UI | 59MN7B080C21**20 | 12.5 | 21 | 11 |  |  |  |  | FALSE | FALSE | FALSE |  | 94 | 80 | 80 | TRUE | [6 empty] | R410A | USA, Canada | 20987 | 1.68 | 3.66 | 34400 | 2.79 | 3.61 | 34400 | 2.79 | 3.61 | 9200 | 0.41 | 6.58 | 37400 | 2.19 | 5 | 6500 | 0.48 | 3.97 | 35400 | 2.87 | 3.61 | 35400 | 2.87 | 3.61 | 16053 | 1.48 | 3.18 | 33600 | 3.91 | 2.52 | 33600 | 3.91 | 2.52 | 13274 | 1.3 | 2.99 |  |  |  | 28445 | 3.89 | 2.14
04/28/22 | Live | Carrier | CARRIER |  | Singlezone Ducted, Centrally Ducted | 205272557 |  | HRCU-A-CB | 25VNA436A*030* |  | CAP**4321AL*+UI | 59TN6B080C21**20 | 12.5 | 21 | 11 |  |  |  |  | FALSE | FALSE | FALSE |  | 94 | 80 | 80 | TRUE | [6 empty] | R410A | USA, Canada | 20987 | 1.68 | 3.66 | 34400 | 2.79 | 3.61 | 34400 | 2.79 | 3.61 | 9200 | 0.41 | 6.58 | 37400 | 2.19 | 5 | 6500 | 0.48 | 3.97 | 35400 | 2.87 | 3.61 | 35400 | 2.87 | 3.61 | 16053 | 1.48 | 3.18 | 33600 | 3.91 | 2.52 | 33600 | 3.91 | 2.52 | 13274 | 1.3 | 2.99 |  |  |  | 28445 | 3.89 | 2.14
04/28/22 | Live | Carrier | CARRIER |  | Singlezone Ducted, Centrally Ducted | 205272561 |  | HRCU-A-CB | 25VNA436A*030* |  | CAP**4321AL*+UI | 59MN7B060C21**20 | 12.5 | 20.5 | 11 |  |  |  |  | FALSE | FALSE | FALSE |  | 94 | 80 | 80 | TRUE | [6 empty] | R410A | USA, Canada | 20987 | 1.68 | 3.66 | 34400 | 2.79 | 3.61 | 34400 | 2.79 | 3.61 | 9100 | 0.42 | 6.35 | 37400 | 2.25 | 4.87 | 6600 | 0.5 | 3.87 | 35800 | 2.96 | 3.54 | 35800 | 2.96 | 3.54 | 16244 | 1.53 | 3.11 | 34000 | 4.05 | 2.46 | 34000 | 4.05 | 2.46 | 13432 | 1.35 | 2.92 |  |  |  | 28784 | 4.03 | 2.09
04/28/22 | Live | Carrier | CARRIER |  | Singlezone Ducted, Centrally Ducted | 205272565 |  | HRCU-A-CB | 25VNA436A*030* |  | CAP**4821AL*+UI | 58TN*A090C21**20 | 12.5 | 21.5 | 11 |  |  |  |  | FALSE | FALSE | FALSE |  | 94 | 79 | 79 | TRUE | [6 empty] | R410A | USA, Canada | 20621 | 1.65 | 3.66 | 33800 | 2.74 | 3.62 | 33800 | 2.74 | 3.62 | 9200 | 0.4 | 6.74 | 36800 | 2.16 | 4.99 | 6600 | 0.46 | 4.2 | 35200 | 2.88 | 3.58 | 35200 | 2.88 | 3.58 | 15862 | 1.47 | 3.16 | 33200 | 3.89 | 2.5 | 33200 | 3.89 | 2.5 | 13116 | 1.3 | 2.96 |  |  |  | 28107 | 3.88 | 2.12
04/28/22 | Live | Carrier | CARRIER |  | Singlezone Ducted, Centrally Ducted | 205272563 |  | HRCU-A-CB | 25VNA436A*030* |  | CAP**4821AL*+UI | 58TN*A070C17**16 | 12.5 | 21 | 11 |  |  |  |  | FALSE | FALSE | FALSE |  | 94 | 80 | 80 | TRUE | [6 empty] | R410A | USA, Canada | 20499 | 1.64 | 3.66 | 33600 | 2.73 | 3.61 | 33600 | 2.73 | 3.61 | 9200 | 0.4 | 6.74 | 36600 | 2.2 | 4.88 | 6600 | 0.47 | 4.12 | 35600 | 2.98 | 3.5 | 35600 | 2.98 | 3.5 | 16148 | 1.53 | 3.09 | 33800 | 4.06 | 2.44 | 33800 | 4.06 | 2.44 | 13353 | 1.36 | 2.88 |  |  |  | 28615 | 4.04 | 2.08
04/28/22 | Live | Carrier | CARRIER |  | Singlezone Ducted, Centrally Ducted | 205272572 |  | HRCU-A-CB | 25VNA436A*030* |  | CAP**4821AL*+UI | 59TN6B080C21**20 | 12.5 | 21 | 11 |  |  |  |  | FALSE | FALSE | FALSE |  | 94 | 79 | 79 | TRUE | [6 empty] | R410A | USA, Canada | 20621 | 1.65 | 3.66 | 33800 | 2.74 | 3.62 | 33800 | 2.74 | 3.62 | 9200 | 0.41 | 6.58 | 36800 | 2.18 | 4.95 | 6600 | 0.47 | 4.12 | 35400 | 2.93 | 3.54 | 35400 | 2.93 | 3.54 | 15957 | 1.49 | 3.14 | 33400 | 3.95 | 2.48 | 33400 | 3.95 | 2.48 | 13195 | 1.32 | 2.93 |  |  |  | 28276 | 3.93 | 2.11
04/28/22 | Live | Carrier | CARRIER |  | Singlezone Ducted, Centrally Ducted | 205272571 |  | HRCU-A-CB | 25VNA436A*030* |  | CAP**4821AL*+UI | 59MN7B100C21**22 | 12.5 | 21 | 11 |  |  |  |  | FALSE | FALSE | FALSE |  | 94 | 80 | 80 | TRUE | [6 empty] | R410A | USA, Canada | 20621 | 1.65 | 3.66 | 33800 | 2.74 | 3.62 | 33800 | 2.74 | 3.62 | 9200 | 0.4 | 6.74 | 36800 | 2.16 | 4.99 | 6600 | 0.47 | 4.12 | 35200 | 2.9 | 3.56 | 35200 | 2.9 | 3.56 | 15957 | 1.48 | 3.16 | 33400 | 3.91 | 2.5 | 33400 | 3.91 | 2.5 | 13195 | 1.31 | 2.95 |  |  |  | 28276 | 3.9 | 2.12
04/28/22 | Live | Carrier | CARRIER |  | Singlezone Ducted, Centrally Ducted | 205272573 |  | HRCU-A-CB | 25VNA436A*030* |  | CAP**4821AL*+UI | 59TN6B100C21**22 | 12.5 | 21 | 11 |  |  |  |  | FALSE | FALSE | FALSE |  | 94 | 80 | 80 | TRUE | [6 empty] | R410A | USA, Canada | 20621 | 1.65 | 3.66 | 33800 | 2.74 | 3.62 | 33800 | 2.74 | 3.62 | 9200 | 0.4 | 6.74 | 36800 | 2.16 | 4.99 | 6600 | 0.47 | 4.12 | 35200 | 2.9 | 3.56 | 35200 | 2.9 | 3.56 | 15957 | 1.48 | 3.16 | 33400 | 3.91 | 2.5 | 33400 | 3.91 | 2.5 | 13195 | 1.31 | 2.95 |  |  |  | 28276 | 3.9 | 2.12
04/28/22 | Live | Carrier | CARRIER |  | Singlezone Ducted, Centrally Ducted | 205272574 |  | HRCU-A-CB | 25VNA436A*030* |  | CAP**4821AL*+UI | 58TN*A090C17**16 | 12.5 | 21.5 | 11 |  |  |  |  | FALSE | FALSE | FALSE |  | 94 | 80 | 80 | TRUE | [6 empty] | R410A | USA, Canada | 20621 | 1.65 | 3.66 | 33800 | 2.74 | 3.62 | 33800 | 2.74 | 3.62 | 9200 | 0.39 | 6.91 | 36800 | 2.16 | 4.99 | 6600 | 0.46 | 4.2 | 35200 | 2.9 | 3.56 | 35200 | 2.9 | 3.56 | 15957 | 1.48 | 3.16 | 33400 | 3.91 | 2.5 | 33400 | 3.91 | 2.5 | 13195 | 1.31 | 2.95 |  |  |  | 28276 | 3.9 | 2.12
04/28/22 | Live | Carrier | CARRIER |  | Singlezone Ducted, Centrally Ducted | 205272575 |  | HRCU-A-CB | 25VNA436A*030* |  | CAP**4821AL*+UI | 58TN*A110C21**20 | 12.5 | 21.5 | 11 |  |  |  |  | FALSE | FALSE | FALSE |  | 94 | 80 | 80 | TRUE | [6 empty] | R410A | USA, Canada | 20621 | 1.65 | 3.66 | 33800 | 2.74 | 3.62 | 33800 | 2.74 | 3.62 | 9200 | 0.39 | 6.91 | 36800 | 2.16 | 4.99 | 6600 | 0.46 | 4.2 | 35200 | 2.9 | 3.56 | 35200 | 2.9 | 3.56 | 15957 | 1.48 | 3.16 | 33400 | 3.91 | 2.5 | 33400 | 3.91 | 2.5 | 13195 | 1.31 | 2.95 |  |  |  | 28276 | 3.9 | 2.12
04/28/22 | Live | Carrier | CARRIER |  | Singlezone Ducted, Centrally Ducted | 205272577 |  | HRCU-A-CB | 25VNA436A*030* |  | CAP**4824AL*+UI | 58TN*A070C21**20 | 12.5 | 21 | 11 |  |  |  |  | FALSE | FALSE | FALSE |  | 94 | 79 | 79 | TRUE | [6 empty] | R410A | USA, Canada | 20621 | 1.65 | 3.66 | 33800 | 2.74 | 3.62 | 33800 | 2.74 | 3.62 | 9200 | 0.41 | 6.58 | 36800 | 2.19 | 4.92 | 6600 | 0.47 | 4.12 | 35400 | 2.93 | 3.54 | 35400 | 2.93 | 3.54 | 15957 | 1.49 | 3.14 | 33400 | 3.95 | 2.48 | 33400 | 3.95 | 2.48 | 13195 | 1.32 | 2.93 |  |  |  | 28276 | 3.93 | 2.11
04/28/22 | Live | Carrier | CARRIER |  | Singlezone Ducted, Centrally Ducted | 205272580 |  | HRCU-A-CB | 25VNA436A*030* |  | CAP**4824AL*+UI | 59TN6B120C24**22 | 12.5 | 21.5 | 11 |  |  |  |  | FALSE | FALSE | FALSE |  | 94 | 79 | 79 | TRUE | [6 empty] | R410A | USA, Canada | 20621 | 1.65 | 3.66 | 33800 | 2.74 | 3.62 | 33800 | 2.74 | 3.62 | 9200 | 0.4 | 6.74 | 36800 | 2.15 | 5.02 | 6600 | 0.47 | 4.12 | 35200 | 2.88 | 3.58 | 35200 | 2.88 | 3.58 | 15862 | 1.46 | 3.18 | 33200 | 3.86 | 2.52 | 33200 | 3.86 | 2.52 | 13116 | 1.29 | 2.98 |  |  |  | 28107 | 3.85 | 2.14
04/28/22 | Live | Carrier | CARRIER |  | Singlezone Ducted, Centrally Ducted | 205272585 |  | HRCU-A-CB | 25VNA436A*030* |  | CAP**4824AL*+UI | 59TN6B100C21**22 | 12.5 | 21 | 11 |  |  |  |  | FALSE | FALSE | FALSE |  | 94 | 79 | 79 | TRUE | [6 empty] | R410A | USA, Canada | 20621 | 1.65 | 3.66 | 33800 | 2.74 | 3.62 | 33800 | 2.74 | 3.62 | 9200 | 0.4 | 6.74 | 36800 | 2.15 | 5.02 | 6600 | 0.47 | 4.12 | 35200 | 2.88 | 3.58 | 35200 | 2.88 | 3.58 | 15862 | 1.46 | 3.18 | 33200 | 3.86 | 2.52 | 33200 | 3.86 | 2.52 | 13116 | 1.29 | 2.98 |  |  |  | 28107 | 3.85 | 2.14
04/28/22 | Live | Carrier | CARRIER |  | Singlezone Ducted, Centrally Ducted | 205272582 |  | HRCU-A-CB | 25VNA436A*030* |  | CAP**4824AL*+UI | 59MN7B100C21**22 | 12.5 | 21 | 11 |  |  |  |  | FALSE | FALSE | FALSE |  | 94 | 79 | 79 | TRUE | [6 empty] | R410A | USA, Canada | 20621 | 1.65 | 3.66 | 33800 | 2.74 | 3.62 | 33800 | 2.74 | 3.62 | 9200 | 0.4 | 6.74 | 36800 | 2.15 | 5.02 | 6600 | 0.47 | 4.12 | 35200 | 2.88 | 3.58 | 35200 | 2.88 | 3.58 | 15862 | 1.46 | 3.18 | 33200 | 3.86 | 2.52 | 33200 | 3.86 | 2.52 | 13116 | 1.29 | 2.98 |  |  |  | 28107 | 3.85 | 2.14
04/28/22 | Live | Carrier | CARRIER |  | Singlezone Ducted, Centrally Ducted | 205272599 |  | HRCU-A-CB | 25VNA436A*030* |  | CAP**6121AL*+UI | 58TN*A045C17**12 | 12.5 | 21 | 10.5 |  |  |  |  | FALSE | FALSE | FALSE |  | 96 | 81 | 81 | TRUE | [6 empty] | R410A | USA, Canada | 20987 | 1.68 | 3.66 | 34400 | 2.79 | 3.61 | 34400 | 2.79 | 3.61 | 9100 | 0.41 | 6.5 | 37400 | 2.27 | 4.83 | 6300 | 0.48 | 3.85 | 35200 | 3 | 3.44 | 35200 | 3 | 3.44 | 16148 | 1.56 | 3.03 | 33800 | 4.13 | 2.4 | 33800 | 4.13 | 2.4 | 13353 | 1.38 | 2.84 |  |  |  | 28615 | 4.11 | 2.04
04/28/22 | Live | Carrier | CARRIER |  | Singlezone Ducted, Centrally Ducted | 205272587 |  | HRCU-A-CB | 25VNA436A*030* |  | CAP**4824AL*+UI | 59MN7B060C21**20 | 12.5 | 20.5 | 11 |  |  |  |  | FALSE | FALSE | FALSE |  | 94 | 80 | 80 | TRUE | [6 empty] | R410A | USA, Canada | 20499 | 1.64 | 3.66 | 33600 | 2.73 | 3.61 | 33600 | 2.73 | 3.61 | 9100 | 0.41 | 6.5 | 36600 | 2.22 | 4.83 | 6700 | 0.49 | 4.01 | 35600 | 3 | 3.48 | 35600 | 3 | 3.48 | 16148 | 1.53 | 3.09 | 33800 | 4.06 | 2.44 | 33800 | 4.06 | 2.44 | 13353 | 1.36 | 2.88 |  |  |  | 28615 | 4.04 | 2.08
04/28/22 | Live | Carrier | CARRIER |  | Singlezone Ducted, Centrally Ducted | 205272588 |  | HRCU-A-CB | 25VNA436A*030* |  | CAP**6024AL*+UI | 58TN*A070C21**20 | 12.5 | 21 | 11 |  |  |  |  | FALSE | FALSE | FALSE |  | 94 | 80 | 80 | TRUE | [6 empty] | R410A | USA, Canada | 20865 | 1.67 | 3.66 | 34200 | 2.78 | 3.61 | 34200 | 2.78 | 3.61 | 9200 | 0.4 | 6.74 | 37200 | 2.18 | 5 | 6400 | 0.47 | 3.99 | 34800 | 2.88 | 3.54 | 34800 | 2.88 | 3.54 | 15766 | 1.46 | 3.16 | 33000 | 3.87 | 2.5 | 33000 | 3.87 | 2.5 | 13037 | 1.29 | 2.96 |  |  |  | 27937 | 3.85 | 2.13
04/28/22 | Live | Carrier | CARRIER |  | Singlezone Ducted, Centrally Ducted | 205272598 |  | HRCU-A-CB | 25VNA436A*030* |  | CAP**6024AL*+UI | 59MN7B060C21**20 | 12.5 | 21 | 10.5 |  |  |  |  | FALSE | FALSE | FALSE |  | 95 | 80 | 80 | TRUE | [6 empty] | R410A | USA, Canada | 20865 | 1.67 | 3.66 | 34200 | 2.78 | 3.61 | 34200 | 2.78 | 3.61 | 9100 | 0.41 | 6.5 | 37200 | 2.21 | 4.93 | 6400 | 0.49 | 3.83 | 35000 | 2.93 | 3.5 | 35000 | 2.93 | 3.5 | 15957 | 1.52 | 3.08 | 33400 | 4.01 | 2.44 | 33400 | 4.01 | 2.44 | 13195 | 1.34 | 2.89 |  |  |  | 28276 | 4 | 2.07
04/28/22 | Live | Carrier | CARRIER |  | Singlezone Ducted, Centrally Ducted | 205272603 |  | HRCU-A-CB | 25VNA436A*030* |  | CAP**6121AL*+UI | 59TN6B060C17**14 | 12.5 | 21 | 10.5 |  |  |  |  | FALSE | FALSE | FALSE |  | 95 | 80 | 80 | TRUE | [6 empty] | R410A | USA, Canada | 21110 | 1.68 | 3.68 | 34600 | 2.81 | 3.61 | 34600 | 2.81 | 3.61 | 9200 | 0.41 | 6.58 | 37600 | 2.27 | 4.85 | 6500 | 0.49 | 3.89 | 35600 | 3 | 3.48 | 35600 | 3 | 3.48 | 16244 | 1.56 | 3.05 | 34000 | 4.12 | 2.42 | 34000 | 4.12 | 2.42 | 13432 | 1.37 | 2.87 |  |  |  | 28784 | 4.1 | 2.06
04/28/22 | Live | Carrier | CARRIER |  | Singlezone Ducted, Centrally Ducted | 205272604 |  | HRCU-A-CB | 25VNA436A*030* |  | CAP**6121AL*+UI | 59TN6B080C17**14 | 12.5 | 21 | 10.5 |  |  |  |  | FALSE | FALSE | FALSE |  | 95 | 80 | 80 | TRUE | [6 empty] | R410A | USA, Canada | 21110 | 1.68 | 3.68 | 34600 | 2.81 | 3.61 | 34600 | 2.81 | 3.61 | 9200 | 0.41 | 6.58 | 37600 | 2.24 | 4.92 | 6400 | 0.48 | 3.91 | 35400 | 2.96 | 3.5 | 35400 | 2.96 | 3.5 | 16148 | 1.53 | 3.09 | 33800 | 4.06 | 2.44 | 33800 | 4.06 | 2.44 | 13353 | 1.36 | 2.88 |  |  |  | 28615 | 4.04 | 2.08
04/28/22 | Live | Carrier | CARRIER |  | Singlezone Ducted, Centrally Ducted | 205272606 |  | HRCU-A-CB | 25VNA436A*030* |  | CAP**6121AL*+UI | 59MN7B080C17**14 | 12.5 | 21 | 10.5 |  |  |  |  | FALSE | FALSE | FALSE |  | 95 | 80 | 80 | TRUE | [6 empty] | R410A | USA, Canada | 21110 | 1.68 | 3.68 | 34600 | 2.81 | 3.61 | 34600 | 2.81 | 3.61 | 9200 | 0.41 | 6.58 | 37600 | 2.24 | 4.92 | 6400 | 0.48 | 3.91 | 35400 | 2.95 | 3.52 | 35400 | 2.95 | 3.52 | 16148 | 1.53 | 3.09 | 33800 | 4.06 | 2.44 | 33800 | 4.06 | 2.44 | 13353 | 1.36 | 2.88 |  |  |  | 28615 | 4.04 | 2.08
04/28/22 | Live | Carrier | CARRIER |  | Singlezone Ducted, Centrally Ducted | 205272613 |  | HRCU-A-CB | 25VNA436A*030* |  | CAP**6121AL*+UI | 59MN7B060C21**20 | 12.5 | 21 | 10.5 |  |  |  |  | FALSE | FALSE | FALSE |  | 95 | 80 | 80 | TRUE | [6 empty] | R410A | USA, Canada | 21110 | 1.68 | 3.68 | 34600 | 2.81 | 3.61 | 34600 | 2.81 | 3.61 | 9200 | 0.41 | 6.58 | 37600 | 2.22 | 4.96 | 6400 | 0.49 | 3.83 | 35200 | 2.91 | 3.55 | 35200 | 2.91 | 3.55 | 16053 | 1.51 | 3.12 | 33600 | 4 | 2.46 | 33600 | 4 | 2.46 | 13274 | 1.34 | 2.9 |  |  |  | 28445 | 3.99 | 2.09
04/28/22 | Live | Carrier | CARRIER |  | Singlezone Ducted, Centrally Ducted | 205272624 |  | HRCU-A-CB | 25VNA436A*030* |  | CAP**6124AL*+UI | 59MN7B060C21**20 | 12.5 | 21 | 11 |  |  |  |  | FALSE | FALSE | FALSE |  | 95 | 80 | 80 | TRUE | [6 empty] | R410A | USA, Canada | 21110 | 1.68 | 3.68 | 34600 | 2.81 | 3.61 | 34600 | 2.81 | 3.61 | 9200 | 0.41 | 6.58 | 37600 | 2.21 | 4.99 | 6400 | 0.48 | 3.91 | 35200 | 2.9 | 3.56 | 35200 | 2.9 | 3.56 | 16053 | 1.5 | 3.14 | 33600 | 3.97 | 2.48 | 33600 | 3.97 | 2.48 | 13274 | 1.33 | 2.92 |  |  |  | 28445 | 3.96 | 2.11
04/28/22 | Live | Carrier | CARRIER |  | Singlezone Ducted, Centrally Ducted | 205272632 |  | HRCU-A-CB | 25VNA436A*030* |  | CNPV*4217AL*+UI | 58TN*A090C17**16 | 12.5 | 21 | 10.5 |  |  |  |  | FALSE | FALSE | FALSE |  | 94 | 79 | 79 | TRUE | [6 empty] | R410A | USA, Canada | 20499 | 1.64 | 3.66 | 33600 | 2.73 | 3.61 | 33600 | 2.73 | 3.61 | 9200 | 0.39 | 6.91 | 36600 | 2.19 | 4.9 | 6700 | 0.48 | 4.09 | 35800 | 3.03 | 3.46 | 35800 | 3.03 | 3.46 | 16148 | 1.56 | 3.03 | 33800 | 4.13 | 2.4 | 33800 | 4.13 | 2.4 | 13353 | 1.38 | 2.84 |  |  |  | 28615 | 4.11 | 2.04
04/28/22 | Live | Carrier | CARRIER |  | Singlezone Ducted, Centrally Ducted | 205272626 |  | HRCU-A-CB | 25VNA436A*030* |  | CNPV*4217AL*+UI | 58TN*A070C17**16 | 12.5 | 20.5 | 10 |  |  |  |  | FALSE | FALSE | FALSE |  | 94 | 79 | 79 | TRUE | [6 empty] | R410A | USA, Canada | 20377 | 1.63 | 3.66 | 33400 | 2.71 | 3.61 | 33400 | 2.71 | 3.61 | 9200 | 0.41 | 6.58 | 36400 | 2.23 | 4.78 | 6700 | 0.49 | 4.01 | 36200 | 3.12 | 3.4 | 36200 | 3.12 | 3.4 | 16340 | 1.62 | 2.96 | 34200 | 4.28 | 2.34 | 34200 | 4.28 | 2.34 | 13511 | 1.43 | 2.77 |  |  |  | 28953 | 4.27 | 1.99
04/28/22 | Live | Carrier | CARRIER |  | Singlezone Ducted, Centrally Ducted | 205272747 |  | HRCU-A-CB | 25VNA436A*030* |  | CSPH*6012AL*+UI | 59TN6B060C17**14 | 12 | 20 | 10.5 |  |  |  |  | FALSE | FALSE | FALSE |  | 95 | 80 | 80 | TRUE | [6 empty] | R410A | USA, Canada | 20865 | 1.73 | 3.53 | 34200 | 2.89 | 3.47 | 34200 | 2.89 | 3.47 | 9100 | 0.41 | 6.5 | 37200 | 2.24 | 4.87 | 6400 | 0.49 | 3.83 | 35400 | 2.98 | 3.48 | 35400 | 2.98 | 3.48 | 16148 | 1.53 | 3.09 | 33800 | 4.06 | 2.44 | 33800 | 4.06 | 2.44 | 13353 | 1.36 | 2.88 |  |  |  | 28615 | 4.04 | 2.08
04/28/22 | Live | Carrier | CARRIER |  | Singlezone Ducted, Centrally Ducted | 205272750 |  | HRCU-A-CB | 25VNA436A*030* |  | CSPH*6012AL*+UI | 59MN7B060C17**14 | 12 | 19.5 | 10.5 |  |  |  |  | FALSE | FALSE | FALSE |  | 95 | 80 | 80 | TRUE | [6 empty] | R410A | USA, Canada | 20865 | 1.73 | 3.53 | 34200 | 2.89 | 3.47 | 34200 | 2.89 | 3.47 | 9100 | 0.42 | 6.35 | 37200 | 2.27 | 4.8 | 6400 | 0.49 | 3.83 | 35400 | 2.98 | 3.48 | 35400 | 2.98 | 3.48 | 16148 | 1.53 | 3.09 | 33800 | 4.06 | 2.44 | 33800 | 4.06 | 2.44 | 13353 | 1.36 | 2.88 |  |  |  | 28615 | 4.04 | 2.08
04/28/22 | Live | Carrier | CARRIER |  | Singlezone Ducted, Centrally Ducted | 205272763 |  | HRCU-A-CB | 25VNA448A*030* |  | CAP**4821AL*+UI | 58TN*A090C21**20 | 12 | 21 | 10.5 |  |  |  |  | FALSE | FALSE | FALSE |  | 89 | 65 | 65 | TRUE | [6 empty] | R410A | USA, Canada | 21729 | 1.12 | 5.69 | 44000 | 3.13 | 4.12 | 44000 | 3.13 | 4.12 | 15600 | 0.63 | 7.26 | 47000 | 3.03 | 4.55 | 12100 | 0.81 | 4.38 | 48000 | 4.09 | 3.44 | 48000 | 4.09 | 3.44 | 21034 | 2.42 | 2.55 | 43000 | 5.16 | 2.44 | 43000 | 5.16 | 2.44 | 16026 | 2.23 | 2.11 |  |  |  | 31496 | 4.24 | 2.18
04/28/22 | Live | Carrier | CARRIER |  | Singlezone Ducted, Centrally Ducted | 205272764 |  | HRCU-A-CB | 25VNA448A*030* |  | CAP**4821AL*+UI | 59MN7B100C21**22 | 12 | 21 | 10.5 |  |  |  |  | FALSE | FALSE | FALSE |  | 89 | 65 | 65 | TRUE | [6 empty] | R410A | USA, Canada | 21729 | 1.12 | 5.69 | 44000 | 3.13 | 4.12 | 44000 | 3.13 | 4.12 | 15500 | 0.64 | 7.1 | 47000 | 3.04 | 4.53 | 12100 | 0.82 | 4.32 | 48000 | 4.09 | 3.44 | 48000 | 4.09 | 3.44 | 21034 | 2.44 | 2.53 | 43000 | 5.21 | 2.42 | 43000 | 5.21 | 2.42 | 16026 | 2.25 | 2.09 |  |  |  | 31496 | 4.27 | 2.16
04/28/22 | Live | Carrier | CARRIER |  | Singlezone Ducted, Centrally Ducted | 205272765 |  | HRCU-A-CB | 25VNA448A*030* |  | CAP**4821AL*+UI | 59TN6B100C21**22 | 12 | 21 | 10.5 |  |  |  |  | FALSE | FALSE | FALSE |  | 89 | 65 | 65 | TRUE | [6 empty] | R410A | USA, Canada | 21729 | 1.12 | 5.69 | 44000 | 3.13 | 4.12 | 44000 | 3.13 | 4.12 | 15500 | 0.64 | 7.1 | 47000 | 3.04 | 4.53 | 12100 | 0.82 | 4.32 | 48000 | 4.09 | 3.44 | 48000 | 4.09 | 3.44 | 21034 | 2.44 | 2.53 | 43000 | 5.21 | 2.42 | 43000 | 5.21 | 2.42 | 16026 | 2.25 | 2.09 |  |  |  | 31496 | 4.27 | 2.16
04/28/22 | Live | Carrier | CARRIER |  | Singlezone Ducted, Centrally Ducted | 205272766 |  | HRCU-A-CB | 25VNA448A*030* |  | CAP**4821AL*+UI | 58TN*A110C21**20 | 12 | 21 | 10.5 |  |  |  |  | FALSE | FALSE | FALSE |  | 89 | 65 | 65 | TRUE | [6 empty] | R410A | USA, Canada | 21729 | 1.12 | 5.69 | 44000 | 3.13 | 4.12 | 44000 | 3.13 | 4.12 | 15600 | 0.63 | 7.26 | 47000 | 3.04 | 4.53 | 12100 | 0.81 | 4.38 | 48000 | 4.09 | 3.44 | 48000 | 4.09 | 3.44 | 21034 | 2.44 | 2.53 | 43000 | 5.21 | 2.42 | 43000 | 5.21 | 2.42 | 16026 | 2.25 | 2.09 |  |  |  | 31496 | 4.27 | 2.16
04/28/22 | Live | Carrier | CARRIER |  | Singlezone Ducted, Centrally Ducted | 205272769 |  | HRCU-A-CB | 25VNA448A*030* |  | CAP**4824AL*+UI | 59MN7B120C24**22 | 12 | 21 | 10.5 |  |  |  |  | FALSE | FALSE | FALSE |  | 89 | 65 | 65 | TRUE | [6 empty] | R410A | USA, Canada | 21729 | 1.12 | 5.69 | 44000 | 3.13 | 4.12 | 44000 | 3.13 | 4.12 | 15500 | 0.64 | 7.1 | 47000 | 3.04 | 4.53 | 12300 | 0.83 | 4.34 | 48000 | 4.09 | 3.44 | 48000 | 4.09 | 3.44 | 21034 | 2.44 | 2.53 | 43000 | 5.21 | 2.42 | 43000 | 5.21 | 2.42 | 16026 | 2.25 | 2.09 |  |  |  | 31496 | 4.27 | 2.16
04/28/22 | Live | Carrier | CARRIER |  | Singlezone Ducted, Centrally Ducted | 205272783 |  | HRCU-A-CB | 25VNA448A*030* |  | CSPH*4812AL*+UI | 58TN*A090C21**20 | 12 | 20 | 10 |  |  |  |  | FALSE | FALSE | FALSE |  | 89 | 65 | 65 | TRUE | [6 empty] | R410A | USA, Canada | 22223 | 1.14 | 5.71 | 45000 | 3.2 | 4.12 | 45000 | 3.2 | 4.12 | 15700 | 0.63 | 7.3 | 48000 | 3.06 | 4.6 | 12200 | 0.82 | 4.36 | 48000 | 4.14 | 3.4 | 48000 | 4.14 | 3.4 | 21034 | 2.48 | 2.49 | 43000 | 5.29 | 2.38 | 43000 | 5.29 | 2.38 | 16026 | 2.29 | 2.05 |  |  |  | 31496 | 4.34 | 2.13
04/28/22 | Live | Carrier | CARRIER |  | Singlezone Ducted, Centrally Ducted | 205272785 |  | HRCU-A-CB | 25VNA448A*030* |  | CSPH*4812AL*+UI | 59TN6B120C24**22 | 12 | 20 | 10 |  |  |  |  | FALSE | FALSE | FALSE |  | 89 | 65 | 65 | TRUE | [6 empty] | R410A | USA, Canada | 21976 | 1.13 | 5.7 | 44500 | 3.16 | 4.13 | 44500 | 3.16 | 4.13 | 15700 | 0.63 | 7.3 | 47500 | 3.03 | 4.59 | 12200 | 0.82 | 4.36 | 48000 | 4.14 | 3.4 | 48000 | 4.14 | 3.4 | 21034 | 2.48 | 2.49 | 43000 | 5.29 | 2.38 | 43000 | 5.29 | 2.38 | 16026 | 2.29 | 2.05 |  |  |  | 31496 | 4.34 | 2.13
04/28/22 | Live | Carrier | CARRIER |  | Singlezone Ducted, Centrally Ducted | 205272786 |  | HRCU-A-CB | 25VNA448A*030* |  | CSPH*4812AL*+UI | 59MN7B100C21**22 | 12 | 20 | 10 |  |  |  |  | FALSE | FALSE | FALSE |  | 89 | 65 | 65 | TRUE | [6 empty] | R410A | USA, Canada | 21976 | 1.13 | 5.7 | 44500 | 3.16 | 4.13 | 44500 | 3.16 | 4.13 | 15600 | 0.63 | 7.26 | 47500 | 3.04 | 4.58 | 12200 | 0.83 | 4.31 | 48000 | 4.14 | 3.4 | 48000 | 4.14 | 3.4 | 21034 | 2.48 | 2.49 | 43000 | 5.29 | 2.38 | 43000 | 5.29 | 2.38 | 16026 | 2.29 | 2.05 |  |  |  | 31496 | 4.34 | 2.13
04/28/22 | Live | Carrier | CARRIER |  | Singlezone Ducted, Centrally Ducted | 205272787 |  | HRCU-A-CB | 25VNA448A*030* |  | CSPH*4812AL*+UI | 59MN7B120C24**22 | 12 | 20 | 10 |  |  |  |  | FALSE | FALSE | FALSE |  | 90 | 66 | 66 | TRUE | [6 empty] | R410A | USA, Canada | 21976 | 1.13 | 5.7 | 44500 | 3.16 | 4.13 | 44500 | 3.16 | 4.13 | 15600 | 0.64 | 7.14 | 47500 | 3.08 | 4.52 | 12200 | 0.83 | 4.31 | 48000 | 4.16 | 3.38 | 48000 | 4.16 | 3.38 | 21279 | 2.53 | 2.46 | 43500 | 5.4 | 2.36 | 43500 | 5.4 | 2.36 | 16212 | 2.33 | 2.04 |  |  |  | 31862 | 4.43 | 2.11
04/28/22 | Live | Carrier | CARRIER |  | Singlezone Ducted, Centrally Ducted | 205272788 |  | HRCU-A-CB | 25VNA448A*030* |  | CSPH*4812AL*+UI | 59TN6B100C21**22 | 12 | 20 | 10 |  |  |  |  | FALSE | FALSE | FALSE |  | 89 | 65 | 65 | TRUE | [6 empty] | R410A | USA, Canada | 21976 | 1.13 | 5.7 | 44500 | 3.16 | 4.13 | 44500 | 3.16 | 4.13 | 15600 | 0.63 | 7.26 | 47500 | 3.04 | 4.58 | 12200 | 0.83 | 4.31 | 48000 | 4.14 | 3.4 | 48000 | 4.14 | 3.4 | 21034 | 2.48 | 2.49 | 43000 | 5.29 | 2.38 | 43000 | 5.29 | 2.38 | 16026 | 2.29 | 2.05 |  |  |  | 31496 | 4.34 | 2.13
04/28/22 | Live | Carrier | CARRIER |  | Singlezone Ducted, Centrally Ducted | 205272789 |  | HRCU-A-CB | 25VNA448A*030* |  | CSPH*4812AL*+UI | 58TN*A090C17**16 | 12 | 20 | 10 |  |  |  |  | FALSE | FALSE | FALSE |  | 90 | 66 | 66 | TRUE | [6 empty] | R410A | USA, Canada | 21976 | 1.13 | 5.7 | 44500 | 3.16 | 4.13 | 44500 | 3.16 | 4.13 | 15700 | 0.63 | 7.3 | 47500 | 3.09 | 4.51 | 12200 | 0.82 | 4.36 | 48000 | 4.16 | 3.38 | 48000 | 4.16 | 3.38 | 21279 | 2.53 | 2.46 | 43500 | 5.4 | 2.36 | 43500 | 5.4 | 2.36 | 16212 | 2.33 | 2.04 |  |  |  | 31862 | 4.43 | 2.11
04/28/22 | Live | Carrier | CARRIER |  | Singlezone Ducted, Centrally Ducted | 205272790 |  | HRCU-A-CB | 25VNA448A*030* |  | CSPH*4812AL*+UI | 58TN*A110C21**20 | 12 | 20 | 10 |  |  |  |  | FALSE | FALSE | FALSE |  | 89 | 65 | 65 | TRUE | [6 empty] | R410A | USA, Canada | 21976 | 1.13 | 5.7 | 44500 | 3.16 | 4.13 | 44500 | 3.16 | 4.13 | 15700 | 0.62 | 7.42 | 47500 | 3.04 | 4.58 | 12300 | 0.83 | 4.34 | 48000 | 4.14 | 3.4 | 48000 | 4.14 | 3.4 | 21034 | 2.48 | 2.49 | 43000 | 5.29 | 2.38 | 43000 | 5.29 | 2.38 | 16026 | 2.29 | 2.05 |  |  |  | 31496 | 4.34 | 2.13
04/28/22 | Live | Carrier | CARRIER |  | Singlezone Ducted, Centrally Ducted | 205272791 |  | HRCU-A-CB | 25VNA448A*030* |  | CSPH*6012AL*+UI | 58TN*A070C21**20 | 12 | 20 | 10.5 |  |  |  |  | FALSE | FALSE | FALSE |  | 89 | 65 | 65 | TRUE | [6 empty] | R410A | USA, Canada | 22470 | 1.16 | 5.68 | 45500 | 3.24 | 4.12 | 45500 | 3.24 | 4.12 | 15700 | 0.64 | 7.19 | 48500 | 3.1 | 4.59 | 12100 | 0.82 | 4.32 | 48000 | 3.97 | 3.54 | 48000 | 3.97 | 3.54 | 21034 | 2.38 | 2.59 | 43000 | 5.08 | 2.48 | 43000 | 5.08 | 2.48 | 16026 | 2.2 | 2.13 |  |  |  | 31496 | 4.17 | 2.21
04/28/22 | Live | Carrier | CARRIER |  | Singlezone Ducted, Centrally Ducted | 205272795 |  | HRCU-A-CB | 25VNA448A*030* |  | CSPH*6012AL*+UI | 59MN7B080C21**20 | 12 | 20 | 10 |  |  |  |  | FALSE | FALSE | FALSE |  | 89 | 65 | 65 | TRUE | [6 empty] | R410A | USA, Canada | 22470 | 1.16 | 5.68 | 45500 | 3.24 | 4.12 | 45500 | 3.24 | 4.12 | 15700 | 0.64 | 7.19 | 48500 | 3.06 | 4.65 | 12100 | 0.82 | 4.32 | 48000 | 3.95 | 3.56 | 48000 | 3.95 | 3.56 | 21034 | 2.36 | 2.61 | 43000 | 5.04 | 2.5 | 43000 | 5.04 | 2.5 | 16026 | 2.18 | 2.15 |  |  |  | 31496 | 4.14 | 2.23
04/28/22 | Live | Carrier | CARRIER |  | Singlezone Ducted, Centrally Ducted | 205272798 |  | HRCU-A-CB | 25VNA448A*030* |  | CSPH*6012AL*+UI | 59TN6B080C21**20 | 12 | 20 | 10 |  |  |  |  | FALSE | FALSE | FALSE |  | 89 | 65 | 65 | TRUE | [6 empty] | R410A | USA, Canada | 22470 | 1.16 | 5.68 | 45500 | 3.24 | 4.12 | 45500 | 3.24 | 4.12 | 15700 | 0.64 | 7.19 | 48500 | 3.06 | 4.65 | 12100 | 0.82 | 4.32 | 48000 | 3.95 | 3.56 | 48000 | 3.95 | 3.56 | 21034 | 2.36 | 2.61 | 43000 | 5.04 | 2.5 | 43000 | 5.04 | 2.5 | 16026 | 2.18 | 2.15 |  |  |  | 31496 | 4.14 | 2.23
04/28/22 | Live | Carrier | CARRIER |  | Singlezone Ducted, Centrally Ducted | 205272800 |  | HRCU-A-CB | 25VNA448A*030* |  | CSPH*6012AL*+UI | 58TN*A090C17**16 | 12 | 21 | 10 |  |  |  |  | FALSE | FALSE | FALSE |  | 89 | 65 | 65 | TRUE | [6 empty] | R410A | USA, Canada | 22470 | 1.16 | 5.68 | 45500 | 3.24 | 4.12 | 45500 | 3.24 | 4.12 | 15700 | 0.62 | 7.42 | 48500 | 3.06 | 4.65 | 12000 | 0.8 | 4.4 | 48000 | 3.95 | 3.56 | 48000 | 3.95 | 3.56 | 21034 | 2.36 | 2.61 | 43000 | 5.04 | 2.5 | 43000 | 5.04 | 2.5 | 16026 | 2.18 | 2.15 |  |  |  | 31496 | 4.14 | 2.23
04/28/22 | Live | Carrier | CARRIER |  | Singlezone Ducted, Centrally Ducted | 205272805 |  | HRCU-A-CB | 25VNA460A*030* |  | CAP**6024AL*+UI | 59MN7B120C24**22 | 12 | 19.5 | 10 |  |  |  |  | FALSE | FALSE | FALSE |  | 85 | 59 | 59 | TRUE | [6 empty] | R410A | USA, Canada | 25995 | 1.79 | 4.26 | 57000 | 4.56 | 3.66 | 57000 | 4.56 | 3.66 | 19100 | 0.84 | 6.66 | 57000 | 3.73 | 4.48 | 13400 | 1.06 | 3.7 | 59000 | 5.51 | 3.14 | 59000 | 5.51 | 3.14 | 16761 | 2.02 | 2.43 | 50500 | 5.97 | 2.48 | 50500 | 5.97 | 2.48 | 13425 | 2.06 | 1.91 |  |  |  | 35156 | 5.2 | 1.98
04/28/22 | Live | Carrier | CARRIER |  | Singlezone Ducted, Centrally Ducted | 205272806 |  | HRCU-A-CB | 25VNA460A*030* |  | CAP**6024AL*+UI | 59TN6B080C21**20 | 12 | 19.5 | 10 |  |  |  |  | FALSE | FALSE | FALSE |  | 86 | 60 | 60 | TRUE | [6 empty] | R410A | USA, Canada | 25995 | 1.79 | 4.26 | 57000 | 4.56 | 3.66 | 57000 | 4.56 | 3.66 | 19100 | 0.84 | 6.66 | 57000 | 3.75 | 4.45 | 13400 | 1.06 | 3.7 | 59000 | 5.54 | 3.12 | 59000 | 5.54 | 3.12 | 16927 | 2.06 | 2.41 | 51000 | 6.07 | 2.46 | 51000 | 6.07 | 2.46 | 13558 | 2.09 | 1.9 |  |  |  | 35504 | 5.29 | 1.97
04/28/22 | Live | Carrier | CARRIER |  | Singlezone Ducted, Centrally Ducted | 205272804 |  | HRCU-A-CB | 25VNA460A*030* |  | CAP**6024AL*+UI | 59MN7B100C21**22 | 12 | 19.5 | 10 |  |  |  |  | FALSE | FALSE | FALSE |  | 85 | 59 | 59 | TRUE | [6 empty] | R410A | USA, Canada | 25995 | 1.79 | 4.26 | 57000 | 4.56 | 3.66 | 57000 | 4.56 | 3.66 | 19200 | 0.84 | 6.7 | 57000 | 3.69 | 4.53 | 13400 | 1.06 | 3.7 | 59000 | 5.47 | 3.16 | 59000 | 5.47 | 3.16 | 16761 | 2.01 | 2.44 | 50500 | 5.92 | 2.5 | 50500 | 5.92 | 2.5 | 13425 | 2.04 | 1.93 |  |  |  | 35156 | 5.16 | 2
04/28/22 | Live | Carrier | CARRIER |  | Singlezone Ducted, Centrally Ducted | 205272803 |  | HRCU-A-CB | 25VNA460A*030* |  | CAP**6024AL*+UI | 59MN7B080C21**20 | 12 | 19.5 | 10 |  |  |  |  | FALSE | FALSE | FALSE |  | 86 | 60 | 60 | TRUE | [6 empty] | R410A | USA, Canada | 25995 | 1.79 | 4.26 | 57000 | 4.56 | 3.66 | 57000 | 4.56 | 3.66 | 19100 | 0.84 | 6.66 | 57000 | 3.75 | 4.45 | 13100 | 1.09 | 3.52 | 59000 | 5.54 | 3.12 | 59000 | 5.54 | 3.12 | 16927 | 2.06 | 2.41 | 51000 | 6.07 | 2.46 | 51000 | 6.07 | 2.46 | 13558 | 2.09 | 1.9 |  |  |  | 35504 | 5.29 | 1.97
04/28/22 | Live | Carrier | CARRIER |  | Singlezone Ducted, Centrally Ducted | 205272807 |  | HRCU-A-CB | 25VNA460A*030* |  | CAP**6024AL*+UI | 59TN6B100C21**22 | 12 | 19.5 | 10 |  |  |  |  | FALSE | FALSE | FALSE |  | 85 | 59 | 59 | TRUE | [6 empty] | R410A | USA, Canada | 25995 | 1.79 | 4.26 | 57000 | 4.56 | 3.66 | 57000 | 4.56 | 3.66 | 19200 | 0.84 | 6.7 | 57000 | 3.69 | 4.53 | 13400 | 1.06 | 3.7 | 59000 | 5.47 | 3.16 | 59000 | 5.47 | 3.16 | 16761 | 2.01 | 2.44 | 50500 | 5.92 | 2.5 | 50500 | 5.92 | 2.5 | 13425 | 2.04 | 1.93 |  |  |  | 35156 | 5.16 | 2
04/28/22 | Live | Carrier | CARRIER |  | Singlezone Ducted, Centrally Ducted | 205272808 |  | HRCU-A-CB | 25VNA460A*030* |  | CAP**6024AL*+UI | 58TN*A110C21**20 | 12 | 20 | 10 |  |  |  |  | FALSE | FALSE | FALSE |  | 85 | 59 | 59 | TRUE | [6 empty] | R410A | USA, Canada | 25995 | 1.79 | 4.26 | 57000 | 4.56 | 3.66 | 57000 | 4.56 | 3.66 | 19200 | 0.82 | 6.86 | 57000 | 3.68 | 4.54 | 13300 | 1.04 | 3.75 | 59000 | 5.47 | 3.16 | 59000 | 5.47 | 3.16 | 16761 | 2.01 | 2.44 | 50500 | 5.92 | 2.5 | 50500 | 5.92 | 2.5 | 13425 | 2.04 | 1.93 |  |  |  | 35156 | 5.16 | 2
04/28/22 | Live | Carrier | CARRIER |  | Singlezone Ducted, Centrally Ducted | 205272810 |  | HRCU-A-CB | 25VNA460A*030* |  | CAP**6121AL*+UI | 59MN7B080C21**20 | 12 | 19 | 10 |  |  |  |  | FALSE | FALSE | FALSE |  | 86 | 60 | 60 | TRUE | [6 empty] | R410A | USA, Canada | 26451 | 1.83 | 4.24 | 58000 | 4.64 | 3.66 | 58000 | 4.64 | 3.66 | 19200 | 0.85 | 6.62 | 58000 | 3.82 | 4.45 | 13400 | 1.06 | 3.7 | 59000 | 5.51 | 3.14 | 59000 | 5.51 | 3.14 | 16927 | 2.04 | 2.43 | 51000 | 6.03 | 2.48 | 51000 | 6.03 | 2.48 | 13558 | 2.08 | 1.91 |  |  |  | 35504 | 5.25 | 1.98
04/28/22 | Live | Carrier | CARRIER |  | Singlezone Ducted, Centrally Ducted | 205272811 |  | HRCU-A-CB | 25VNA460A*030* |  | CAP**6121AL*+UI | 59MN7B100C21**22 | 12 | 19.5 | 10 |  |  |  |  | FALSE | FALSE | FALSE |  | 85 | 59 | 59 | TRUE | [6 empty] | R410A | USA, Canada | 26451 | 1.83 | 4.24 | 58000 | 4.64 | 3.66 | 58000 | 4.64 | 3.66 | 19200 | 0.84 | 6.7 | 58000 | 3.74 | 4.54 | 13400 | 1.06 | 3.7 | 59000 | 5.37 | 3.22 | 59000 | 5.37 | 3.22 | 16761 | 2.01 | 2.44 | 50500 | 5.92 | 2.5 | 50500 | 5.92 | 2.5 | 13425 | 2.04 | 1.93 |  |  |  | 35156 | 5.16 | 2
04/28/22 | Live | Carrier | CARRIER |  | Singlezone Ducted, Centrally Ducted | 205272812 |  | HRCU-A-CB | 25VNA460A*030* |  | CAP**6121AL*+UI | 59TN6B080C21**20 | 12 | 19 | 10 |  |  |  |  | FALSE | FALSE | FALSE |  | 86 | 60 | 60 | TRUE | [6 empty] | R410A | USA, Canada | 26451 | 1.83 | 4.24 | 58000 | 4.64 | 3.66 | 58000 | 4.64 | 3.66 | 19200 | 0.85 | 6.62 | 58000 | 3.82 | 4.45 | 13400 | 1.06 | 3.7 | 59000 | 5.47 | 3.16 | 59000 | 5.47 | 3.16 | 16927 | 2.04 | 2.43 | 51000 | 6.03 | 2.48 | 51000 | 6.03 | 2.48 | 13558 | 2.08 | 1.91 |  |  |  | 35504 | 5.25 | 1.98
04/28/22 | Live | Carrier | CARRIER |  | Singlezone Ducted, Centrally Ducted | 205272816 |  | HRCU-A-CB | 25VNA460A*030* |  | CAP**6124AL*+UI | 59MN7B080C21**20 | 12 | 19.5 | 10 |  |  |  |  | FALSE | FALSE | FALSE |  | 86 | 60 | 60 | TRUE | [6 empty] | R410A | USA, Canada | 26451 | 1.83 | 4.24 | 58000 | 4.64 | 3.66 | 58000 | 4.64 | 3.66 | 19200 | 0.85 | 6.62 | 58000 | 3.77 | 4.51 | 13100 | 1.09 | 3.52 | 59000 | 5.51 | 3.14 | 59000 | 5.51 | 3.14 | 16927 | 2.03 | 2.44 | 51000 | 5.98 | 2.5 | 51000 | 5.98 | 2.5 | 13558 | 2.06 | 1.93 |  |  |  | 35504 | 5.21 | 2
04/28/22 | Live | Carrier | CARRIER |  | Singlezone Ducted, Centrally Ducted | 205272813 |  | HRCU-A-CB | 25VNA460A*030* |  | CAP**6121AL*+UI | 59TN6B100C21**22 | 12 | 19.5 | 10 |  |  |  |  | FALSE | FALSE | FALSE |  | 85 | 59 | 59 | TRUE | [6 empty] | R410A | USA, Canada | 26451 | 1.83 | 4.24 | 58000 | 4.64 | 3.66 | 58000 | 4.64 | 3.66 | 19200 | 0.84 | 6.7 | 58000 | 3.74 | 4.54 | 13400 | 1.06 | 3.7 | 59000 | 5.37 | 3.22 | 59000 | 5.37 | 3.22 | 16761 | 2.01 | 2.44 | 50500 | 5.92 | 2.5 | 50500 | 5.92 | 2.5 | 13425 | 2.04 | 1.93 |  |  |  | 35156 | 5.16 | 2
04/28/22 | Live | Carrier | CARRIER |  | Singlezone Ducted, Centrally Ducted | 205272818 |  | HRCU-A-CB | 25VNA460A*030* |  | CAP**6124AL*+UI | 59MN7B120C24**22 | 12 | 19.5 | 10 |  |  |  |  | FALSE | FALSE | FALSE |  | 85 | 59 | 59 | TRUE | [6 empty] | R410A | USA, Canada | 26451 | 1.83 | 4.24 | 58000 | 4.64 | 3.66 | 58000 | 4.64 | 3.66 | 19200 | 0.85 | 6.62 | 58000 | 3.74 | 4.54 | 13400 | 1.06 | 3.7 | 59000 | 5.37 | 3.22 | 59000 | 5.37 | 3.22 | 16761 | 2.01 | 2.44 | 50500 | 5.92 | 2.5 | 50500 | 5.92 | 2.5 | 13425 | 2.04 | 1.93 |  |  |  | 35156 | 5.16 | 2
04/28/22 | Live | Carrier | CARRIER |  | Singlezone Ducted, Centrally Ducted | 205272819 |  | HRCU-A-CB | 25VNA460A*030* |  | CAP**6124AL*+UI | 59TN6B080C21**20 | 12 | 19.5 | 10 |  |  |  |  | FALSE | FALSE | FALSE |  | 86 | 60 | 60 | TRUE | [6 empty] | R410A | USA, Canada | 26451 | 1.83 | 4.24 | 58000 | 4.64 | 3.66 | 58000 | 4.64 | 3.66 | 19200 | 0.85 | 6.62 | 58000 | 3.77 | 4.51 | 13400 | 1.06 | 3.7 | 59000 | 5.4 | 3.2 | 59000 | 5.4 | 3.2 | 16927 | 2.03 | 2.44 | 51000 | 5.98 | 2.5 | 51000 | 5.98 | 2.5 | 13558 | 2.06 | 1.93 |  |  |  | 35504 | 5.21 | 2
04/28/22 | Live | Carrier | CARRIER |  | Singlezone Ducted, Centrally Ducted | 205272833 |  | HRCU-A-CB | 25VNA460A*030* |  | CNPV*6124AL*+UI | 59MN7B060C21**20 | 12 | 19 | 10 |  |  |  |  | FALSE | FALSE | FALSE |  | 86 | 60 | 60 | TRUE | [6 empty] | R410A | USA, Canada | 26223 | 1.81 | 4.25 | 57500 | 4.6 | 3.66 | 57500 | 4.6 | 3.66 | 19200 | 0.85 | 6.62 | 57500 | 3.9 | 4.32 | 13400 | 1.04 | 3.78 | 59500 | 5.62 | 3.1 | 59500 | 5.62 | 3.1 | 17093 | 2.12 | 2.36 | 51500 | 6.24 | 2.42 | 51500 | 6.24 | 2.42 | 13691 | 2.15 | 1.87 |  |  |  | 35852 | 5.43 | 1.94
04/28/22 | Live | Carrier | CARRIER |  | Singlezone Ducted, Centrally Ducted | 205272508 |  | HRCU-A-CB | 25VNA436A*030* |  | CAP**3717AL*+UI | 58TN*A070C17**16 | 12 | 20.5 | 10.5 |  |  |  |  | FALSE | FALSE | FALSE |  | 94 | 79 | 79 | TRUE | [6 empty] | R410A | USA, Canada | 20743 | 1.72 | 3.53 | 34000 | 2.87 | 3.47 | 34000 | 2.87 | 3.47 | 9100 | 0.41 | 6.5 | 37000 | 2.26 | 4.8 | 6700 | 0.5 | 3.93 | 36200 | 3.07 | 3.46 | 36200 | 3.07 | 3.46 | 16340 | 1.58 | 3.03 | 34200 | 4.18 | 2.4 | 34200 | 4.18 | 2.4 | 13511 | 1.39 | 2.85 |  |  |  | 28953 | 4.16 | 2.04
04/28/22 | Live | Carrier | CARRIER |  | Singlezone Ducted, Centrally Ducted | 205272509 |  | HRCU-A-CB | 25VNA436A*030* |  | CAP**3717AL*+UI | 58TN*A070C14**12 | 12 | 21 | 11 |  |  |  |  | FALSE | FALSE | FALSE |  | 94 | 79 | 79 | TRUE | [6 empty] | R410A | USA, Canada | 20743 | 1.72 | 3.53 | 34000 | 2.87 | 3.47 | 34000 | 2.87 | 3.47 | 9200 | 0.4 | 6.74 | 37000 | 2.27 | 4.78 | 6600 | 0.48 | 4.03 | 36000 | 3 | 3.52 | 36000 | 3 | 3.52 | 16244 | 1.54 | 3.09 | 34000 | 4.08 | 2.44 | 34000 | 4.08 | 2.44 | 13432 | 1.36 | 2.89 |  |  |  | 28784 | 4.07 | 2.07
04/28/22 | Live | Carrier | CARRIER |  | Singlezone Ducted, Centrally Ducted | 205272515 |  | HRCU-A-CB | 25VNA436A*030* |  | CAP**3721AL*+UI | 59TN6B080C17**14 | 12 | 20.5 | 10.5 |  |  |  |  | FALSE | FALSE | FALSE |  | 95 | 80 | 80 | TRUE | [6 empty] | R410A | USA, Canada | 20865 | 1.73 | 3.53 | 34200 | 2.89 | 3.47 | 34200 | 2.89 | 3.47 | 9100 | 0.41 | 6.5 | 37200 | 2.26 | 4.82 | 6600 | 0.49 | 3.95 | 36000 | 3.01 | 3.51 | 36000 | 3.01 | 3.51 | 16340 | 1.55 | 3.09 | 34200 | 4.11 | 2.44 | 34200 | 4.11 | 2.44 | 13511 | 1.37 | 2.89 |  |  |  | 28953 | 4.09 | 2.07
04/28/22 | Live | Carrier | CARRIER |  | Singlezone Ducted, Centrally Ducted | 205272514 |  | HRCU-A-CB | 25VNA436A*030* |  | CAP**3721AL*+UI | 59TN6B060C17**14 | 12 | 20.5 | 10.5 |  |  |  |  | FALSE | FALSE | FALSE |  | 95 | 80 | 80 | TRUE | [6 empty] | R410A | USA, Canada | 20865 | 1.73 | 3.53 | 34200 | 2.89 | 3.47 | 34200 | 2.89 | 3.47 | 9100 | 0.42 | 6.35 | 37200 | 2.29 | 4.76 | 6500 | 0.49 | 3.89 | 36000 | 3.05 | 3.46 | 36000 | 3.05 | 3.46 | 16435 | 1.59 | 3.03 | 34400 | 4.2 | 2.4 | 34400 | 4.2 | 2.4 | 13590 | 1.4 | 2.84 |  |  |  | 29123 | 4.18 | 2.04
04/28/22 | Live | Carrier | CARRIER |  | Singlezone Ducted, Centrally Ducted | 205272526 |  | HRCU-A-CB | 25VNA436A*030* |  | CAP**4221AL*+UI | 58TN*A070C21**20 | 12 | 20.5 | 10.5 |  |  |  |  | FALSE | FALSE | FALSE |  | 94 | 79 | 79 | TRUE | [6 empty] | R410A | USA, Canada | 20133 | 1.67 | 3.53 | 33000 | 2.79 | 3.47 | 33000 | 2.79 | 3.47 | 9100 | 0.41 | 6.5 | 35800 | 2.18 | 4.81 | 6800 | 0.5 | 3.99 | 36000 | 3.14 | 3.36 | 36000 | 3.14 | 3.36 | 16244 | 1.64 | 2.9 | 34000 | 4.33 | 2.3 | 34000 | 4.33 | 2.3 | 13432 | 1.45 | 2.71 |  |  |  | 28784 | 4.32 | 1.95
04/28/22 | Live | Carrier | CARRIER |  | Singlezone Ducted, Centrally Ducted | 205272516 |  | HRCU-A-CB | 25VNA436A*030* |  | CAP**3721AL*+UI | 59MN7B080C17**14 | 12 | 20.5 | 11 |  |  |  |  | FALSE | FALSE | FALSE |  | 94 | 80 | 80 | TRUE | [6 empty] | R410A | USA, Canada | 20865 | 1.73 | 3.53 | 34200 | 2.89 | 3.47 | 34200 | 2.89 | 3.47 | 9200 | 0.42 | 6.42 | 37200 | 2.27 | 4.8 | 6600 | 0.49 | 3.95 | 35800 | 2.96 | 3.54 | 35800 | 2.96 | 3.54 | 16244 | 1.53 | 3.11 | 34000 | 4.05 | 2.46 | 34000 | 4.05 | 2.46 | 13432 | 1.35 | 2.92 |  |  |  | 28784 | 4.03 | 2.09
04/28/22 | Live | Carrier | CARRIER |  | Singlezone Ducted, Centrally Ducted | 205272525 |  | HRCU-A-CB | 25VNA436A*030* |  | CAP**4221AL*+UI | 58TN*A070C17**16 | 12 | 20.5 | 10.5 |  |  |  |  | FALSE | FALSE | FALSE |  | 94 | 79 | 79 | TRUE | [6 empty] | R410A | USA, Canada | 20133 | 1.67 | 3.53 | 33000 | 2.79 | 3.47 | 33000 | 2.79 | 3.47 | 9100 | 0.4 | 6.67 | 35800 | 2.2 | 4.77 | 6800 | 0.5 | 3.99 | 36200 | 3.19 | 3.33 | 36200 | 3.19 | 3.33 | 16340 | 1.66 | 2.88 | 34200 | 4.39 | 2.28 | 34200 | 4.39 | 2.28 | 13511 | 1.47 | 2.69 |  |  |  | 28953 | 4.38 | 1.94
04/28/22 | Live | Carrier | CARRIER |  | Singlezone Ducted, Centrally Ducted | 205272528 |  | HRCU-A-CB | 25VNA436A*030* |  | CAP**4221AL*+UI | 59TN6B060C17**14 | 12 | 20 | 10 |  |  |  |  | FALSE | FALSE | FALSE |  | 94 | 80 | 80 | TRUE | [6 empty] | R410A | USA, Canada | 20011 | 1.66 | 3.53 | 32800 | 2.77 | 3.47 | 32800 | 2.77 | 3.47 | 9100 | 0.42 | 6.35 | 35600 | 2.26 | 4.62 | 6800 | 0.51 | 3.91 | 36600 | 3.29 | 3.26 | 36600 | 3.29 | 3.26 | 16531 | 1.7 | 2.85 | 34600 | 4.49 | 2.26 | 34600 | 4.49 | 2.26 | 13669 | 1.5 | 2.67 |  |  |  | 29292 | 4.47 | 1.92
04/28/22 | Live | Carrier | CARRIER |  | Singlezone Ducted, Centrally Ducted | 205272530 |  | HRCU-A-CB | 25VNA436A*030* |  | CAP**4221AL*+UI | 59MN7B080C17**14 | 12 | 20.5 | 10 |  |  |  |  | FALSE | FALSE | FALSE |  | 93 | 79 | 79 | TRUE | [6 empty] | R410A | USA, Canada | 20011 | 1.66 | 3.53 | 32800 | 2.77 | 3.47 | 32800 | 2.77 | 3.47 | 9100 | 0.41 | 6.5 | 35600 | 2.23 | 4.68 | 6900 | 0.51 | 3.97 | 36600 | 3.27 | 3.28 | 36600 | 3.27 | 3.28 | 16435 | 1.69 | 2.85 | 34400 | 4.46 | 2.26 | 34400 | 4.46 | 2.26 | 13590 | 1.49 | 2.67 |  |  |  | 29123 | 4.44 | 1.92
04/28/22 | Live | Carrier | CARRIER |  | Singlezone Ducted, Centrally Ducted | 205272531 |  | HRCU-A-CB | 25VNA436A*030* |  | CAP**4221AL*+UI | 59MN7B080C21**20 | 12 | 20.5 | 10.5 |  |  |  |  | FALSE | FALSE | FALSE |  | 93 | 79 | 79 | TRUE | [6 empty] | R410A | USA, Canada | 20133 | 1.67 | 3.53 | 33000 | 2.79 | 3.47 | 33000 | 2.79 | 3.47 | 9100 | 0.41 | 6.5 | 35800 | 2.17 | 4.83 | 6800 | 0.5 | 3.99 | 36000 | 3.14 | 3.36 | 36000 | 3.14 | 3.36 | 16148 | 1.61 | 2.94 | 33800 | 4.27 | 2.32 | 33800 | 4.27 | 2.32 | 13353 | 1.43 | 2.74 |  |  |  | 28615 | 4.25 | 1.97
04/28/22 | Live | Carrier | CARRIER |  | Singlezone Ducted, Centrally Ducted | 205272533 |  | HRCU-A-CB | 25VNA436A*030* |  | CAP**4221AL*+UI | 59TN6B080C21**20 | 12 | 20.5 | 10.5 |  |  |  |  | FALSE | FALSE | FALSE |  | 93 | 79 | 79 | TRUE | [6 empty] | R410A | USA, Canada | 20133 | 1.67 | 3.53 | 33000 | 2.79 | 3.47 | 33000 | 2.79 | 3.47 | 9100 | 0.41 | 6.5 | 35800 | 2.17 | 4.83 | 6800 | 0.5 | 3.99 | 36000 | 3.14 | 3.36 | 36000 | 3.14 | 3.36 | 16148 | 1.61 | 2.94 | 33800 | 4.27 | 2.32 | 33800 | 4.27 | 2.32 | 13353 | 1.43 | 2.74 |  |  |  | 28615 | 4.25 | 1.97
04/28/22 | Live | Carrier | CARRIER |  | Singlezone Ducted, Centrally Ducted | 205272532 |  | HRCU-A-CB | 25VNA436A*030* |  | CAP**4221AL*+UI | 59MN7B100C21**22 | 12 | 21 | 10.5 |  |  |  |  | FALSE | FALSE | FALSE |  | 94 | 79 | 79 | TRUE | [6 empty] | R410A | USA, Canada | 20255 | 1.68 | 3.53 | 33200 | 2.81 | 3.46 | 33200 | 2.81 | 3.46 | 9100 | 0.41 | 6.5 | 36200 | 2.17 | 4.89 | 6800 | 0.5 | 3.99 | 35800 | 3.1 | 3.38 | 35800 | 3.1 | 3.38 | 16148 | 1.6 | 2.96 | 33800 | 4.23 | 2.34 | 33800 | 4.23 | 2.34 | 13353 | 1.41 | 2.78 |  |  |  | 28615 | 4.22 | 1.99
04/28/22 | Live | Carrier | CARRIER |  | Singlezone Ducted, Centrally Ducted | 205272534 |  | HRCU-A-CB | 25VNA436A*030* |  | CAP**4221AL*+UI | 59TN6B100C21**22 | 12 | 21 | 10.5 |  |  |  |  | FALSE | FALSE | FALSE |  | 94 | 79 | 79 | TRUE | [6 empty] | R410A | USA, Canada | 20255 | 1.68 | 3.53 | 33200 | 2.81 | 3.46 | 33200 | 2.81 | 3.46 | 9100 | 0.41 | 6.5 | 36200 | 2.17 | 4.89 | 6800 | 0.5 | 3.99 | 35800 | 3.1 | 3.38 | 35800 | 3.1 | 3.38 | 16148 | 1.6 | 2.96 | 33800 | 4.23 | 2.34 | 33800 | 4.23 | 2.34 | 13353 | 1.41 | 2.78 |  |  |  | 28615 | 4.22 | 1.99
04/28/22 | Live | Carrier | CARRIER |  | Singlezone Ducted, Centrally Ducted | 205272541 |  | HRCU-A-CB | 25VNA436A*030* |  | CAP**4224AL*+UI | 59TN6B120C24**22 | 12 | 21 | 10.5 |  |  |  |  | FALSE | FALSE | FALSE |  | 93 | 79 | 79 | TRUE | [6 empty] | R410A | USA, Canada | 20255 | 1.68 | 3.53 | 33200 | 2.81 | 3.46 | 33200 | 2.81 | 3.46 | 9100 | 0.4 | 6.67 | 36200 | 2.17 | 4.89 | 6800 | 0.49 | 4.07 | 35800 | 3.09 | 3.4 | 35800 | 3.09 | 3.4 | 16053 | 1.59 | 2.96 | 33600 | 4.21 | 2.34 | 33600 | 4.21 | 2.34 | 13274 | 1.4 | 2.78 |  |  |  | 28445 | 4.19 | 1.99
04/28/22 | Live | Carrier | CARRIER |  | Singlezone Ducted, Centrally Ducted | 205272535 |  | HRCU-A-CB | 25VNA436A*030* |  | CAP**4221AL*+UI | 58TN*A090C17**16 | 12 | 21 | 10.5 |  |  |  |  | FALSE | FALSE | FALSE |  | 93 | 79 | 79 | TRUE | [6 empty] | R410A | USA, Canada | 20255 | 1.68 | 3.53 | 33200 | 2.81 | 3.46 | 33200 | 2.81 | 3.46 | 9100 | 0.39 | 6.84 | 36200 | 2.17 | 4.89 | 6800 | 0.48 | 4.15 | 36000 | 3.12 | 3.38 | 36000 | 3.12 | 3.38 | 16148 | 1.61 | 2.94 | 33800 | 4.27 | 2.32 | 33800 | 4.27 | 2.32 | 13353 | 1.43 | 2.74 |  |  |  | 28615 | 4.25 | 1.97
04/28/22 | Live | Carrier | CARRIER |  | Singlezone Ducted, Centrally Ducted | 205272537 |  | HRCU-A-CB | 25VNA436A*030* |  | CAP**4221AL*+UI | 59MN7B060C21**20 | 12 | 20.5 | 10 |  |  |  |  | FALSE | FALSE | FALSE |  | 93 | 79 | 79 | TRUE | [6 empty] | R410A | USA, Canada | 20133 | 1.67 | 3.53 | 33000 | 2.79 | 3.47 | 33000 | 2.79 | 3.47 | 9100 | 0.42 | 6.35 | 35800 | 2.22 | 4.73 | 6900 | 0.52 | 3.89 | 36400 | 3.23 | 3.3 | 36400 | 3.23 | 3.3 | 16340 | 1.66 | 2.88 | 34200 | 4.39 | 2.28 | 34200 | 4.39 | 2.28 | 13511 | 1.47 | 2.69 |  |  |  | 28953 | 4.38 | 1.94
04/28/22 | Live | Carrier | CARRIER |  | Singlezone Ducted, Centrally Ducted | 205272545 |  | HRCU-A-CB | 25VNA436A*030* |  | CAP**4224AL*+UI | 59TN6B080C21**20 | 12 | 21 | 10.5 |  |  |  |  | FALSE | FALSE | FALSE |  | 93 | 79 | 79 | TRUE | [6 empty] | R410A | USA, Canada | 20133 | 1.67 | 3.53 | 33000 | 2.79 | 3.47 | 33000 | 2.79 | 3.47 | 9100 | 0.4 | 6.67 | 35800 | 2.16 | 4.86 | 6800 | 0.5 | 3.99 | 36000 | 3.12 | 3.38 | 36000 | 3.12 | 3.38 | 16148 | 1.61 | 2.94 | 33800 | 4.27 | 2.32 | 33800 | 4.27 | 2.32 | 13353 | 1.43 | 2.74 |  |  |  | 28615 | 4.25 | 1.97
04/28/22 | Live | Carrier | CARRIER |  | Singlezone Ducted, Centrally Ducted | 205272543 |  | HRCU-A-CB | 25VNA436A*030* |  | CAP**4224AL*+UI | 59MN7B100C21**22 | 12 | 21 | 10.5 |  |  |  |  | FALSE | FALSE | FALSE |  | 93 | 79 | 79 | TRUE | [6 empty] | R410A | USA, Canada | 20255 | 1.68 | 3.53 | 33200 | 2.81 | 3.46 | 33200 | 2.81 | 3.46 | 9100 | 0.4 | 6.67 | 36200 | 2.17 | 4.89 | 6800 | 0.5 | 3.99 | 35800 | 3.09 | 3.4 | 35800 | 3.09 | 3.4 | 16053 | 1.59 | 2.96 | 33600 | 4.21 | 2.34 | 33600 | 4.21 | 2.34 | 13274 | 1.4 | 2.78 |  |  |  | 28445 | 4.19 | 1.99
04/28/22 | Live | Carrier | CARRIER |  | Singlezone Ducted, Centrally Ducted | 205272542 |  | HRCU-A-CB | 25VNA436A*030* |  | CAP**4224AL*+UI | 59MN7B080C21**20 | 12 | 21 | 10.5 |  |  |  |  | FALSE | FALSE | FALSE |  | 93 | 79 | 79 | TRUE | [6 empty] | R410A | USA, Canada | 20133 | 1.67 | 3.53 | 33000 | 2.79 | 3.47 | 33000 | 2.79 | 3.47 | 9100 | 0.4 | 6.67 | 35800 | 2.16 | 4.86 | 6800 | 0.5 | 3.99 | 36000 | 3.12 | 3.38 | 36000 | 3.12 | 3.38 | 16148 | 1.61 | 2.94 | 33800 | 4.27 | 2.32 | 33800 | 4.27 | 2.32 | 13353 | 1.43 | 2.74 |  |  |  | 28615 | 4.25 | 1.97
04/28/22 | Live | Carrier | CARRIER |  | Singlezone Ducted, Centrally Ducted | 205272544 |  | HRCU-A-CB | 25VNA436A*030* |  | CAP**4224AL*+UI | 59MN7B120C24**22 | 12 | 20.5 | 10.5 |  |  |  |  | FALSE | FALSE | FALSE |  | 94 | 79 | 79 | TRUE | [6 empty] | R410A | USA, Canada | 20133 | 1.67 | 3.53 | 33000 | 2.79 | 3.47 | 33000 | 2.79 | 3.47 | 9100 | 0.41 | 6.5 | 35800 | 2.16 | 4.86 | 6800 | 0.5 | 3.99 | 35800 | 3.1 | 3.38 | 35800 | 3.1 | 3.38 | 16148 | 1.61 | 2.94 | 33800 | 4.27 | 2.32 | 33800 | 4.27 | 2.32 | 13353 | 1.43 | 2.74 |  |  |  | 28615 | 4.25 | 1.97
04/28/22 | Live | Carrier | CARRIER |  | Singlezone Ducted, Centrally Ducted | 205272548 |  | HRCU-A-CB | 25VNA436A*030* |  | CAP**4224AL*+UI | 59MN7B060C21**20 | 12 | 20 | 10.5 |  |  |  |  | FALSE | FALSE | FALSE |  | 93 | 79 | 79 | TRUE | [6 empty] | R410A | USA, Canada | 20133 | 1.67 | 3.53 | 33000 | 2.79 | 3.47 | 33000 | 2.79 | 3.47 | 9100 | 0.42 | 6.35 | 35800 | 2.22 | 4.73 | 6900 | 0.52 | 3.89 | 36400 | 3.21 | 3.32 | 36400 | 3.21 | 3.32 | 16340 | 1.66 | 2.88 | 34200 | 4.39 | 2.28 | 34200 | 4.39 | 2.28 | 13511 | 1.47 | 2.69 |  |  |  | 28953 | 4.38 | 1.94
04/28/22 | Live | Carrier | CARRIER |  | Singlezone Ducted, Centrally Ducted | 205272546 |  | HRCU-A-CB | 25VNA436A*030* |  | CAP**4224AL*+UI | 59TN6B100C21**22 | 12 | 21 | 10.5 |  |  |  |  | FALSE | FALSE | FALSE |  | 93 | 79 | 79 | TRUE | [6 empty] | R410A | USA, Canada | 20255 | 1.68 | 3.53 | 33200 | 2.81 | 3.46 | 33200 | 2.81 | 3.46 | 9100 | 0.4 | 6.67 | 36200 | 2.17 | 4.89 | 6800 | 0.5 | 3.99 | 35800 | 3.09 | 3.4 | 35800 | 3.09 | 3.4 | 16053 | 1.59 | 2.96 | 33600 | 4.21 | 2.34 | 33600 | 4.21 | 2.34 | 13274 | 1.4 | 2.78 |  |  |  | 28445 | 4.19 | 1.99
04/28/22 | Live | Carrier | CARRIER |  | Singlezone Ducted, Centrally Ducted | 205272552 |  | HRCU-A-CB | 25VNA436A*030* |  | CAP**4321AL*+UI | 59TN6B060C17**14 | 12 | 20.5 | 11 |  |  |  |  | FALSE | FALSE | FALSE |  | 95 | 80 | 80 | TRUE | [6 empty] | R410A | USA, Canada | 20865 | 1.73 | 3.53 | 34200 | 2.89 | 3.47 | 34200 | 2.89 | 3.47 | 9100 | 0.42 | 6.35 | 37200 | 2.28 | 4.78 | 6500 | 0.49 | 3.89 | 36000 | 3.03 | 3.48 | 36000 | 3.03 | 3.48 | 16435 | 1.57 | 3.07 | 34400 | 4.16 | 2.42 | 34400 | 4.16 | 2.42 | 13590 | 1.39 | 2.87 |  |  |  | 29123 | 4.15 | 2.06
04/28/22 | Live | Carrier | CARRIER |  | Singlezone Ducted, Centrally Ducted | 205272553 |  | HRCU-A-CB | 25VNA436A*030* |  | CAP**4321AL*+UI | 59TN6B080C17**14 | 12 | 20.5 | 10.5 |  |  |  |  | FALSE | FALSE | FALSE |  | 95 | 80 | 80 | TRUE | [6 empty] | R410A | USA, Canada | 20865 | 1.73 | 3.53 | 34200 | 2.89 | 3.47 | 34200 | 2.89 | 3.47 | 9100 | 0.41 | 6.5 | 37200 | 2.26 | 4.82 | 6500 | 0.49 | 3.89 | 35800 | 3 | 3.5 | 35800 | 3 | 3.5 | 16340 | 1.55 | 3.09 | 34200 | 4.11 | 2.44 | 34200 | 4.11 | 2.44 | 13511 | 1.37 | 2.89 |  |  |  | 28953 | 4.09 | 2.07
04/28/22 | Live | Carrier | CARRIER |  | Singlezone Ducted, Centrally Ducted | 205272562 |  | HRCU-A-CB | 25VNA436A*030* |  | CAP**4821AL*+UI | 58TN*A045C17**12 | 12 | 20.5 | 10.5 |  |  |  |  | FALSE | FALSE | FALSE |  | 94 | 79 | 79 | TRUE | [6 empty] | R410A | USA, Canada | 20377 | 1.69 | 3.53 | 33400 | 2.82 | 3.47 | 33400 | 2.82 | 3.47 | 9100 | 0.41 | 6.5 | 36400 | 2.27 | 4.7 | 6700 | 0.49 | 4.01 | 36200 | 3.12 | 3.4 | 36200 | 3.12 | 3.4 | 16340 | 1.59 | 3.01 | 34200 | 4.21 | 2.38 | 34200 | 4.21 | 2.38 | 13511 | 1.41 | 2.81 |  |  |  | 28953 | 4.19 | 2.03
04/28/22 | Live | Carrier | CARRIER |  | Singlezone Ducted, Centrally Ducted | 205272567 |  | HRCU-A-CB | 25VNA436A*030* |  | CAP**4821AL*+UI | 59TN6B080C17**14 | 12 | 20.5 | 10.5 |  |  |  |  | FALSE | FALSE | FALSE |  | 95 | 80 | 80 | TRUE | [6 empty] | R410A | USA, Canada | 20499 | 1.7 | 3.53 | 33600 | 2.84 | 3.47 | 33600 | 2.84 | 3.47 | 9100 | 0.41 | 6.5 | 36600 | 2.25 | 4.77 | 6500 | 0.48 | 3.97 | 35600 | 3.03 | 3.44 | 35600 | 3.03 | 3.44 | 16244 | 1.56 | 3.05 | 34000 | 4.12 | 2.42 | 34000 | 4.12 | 2.42 | 13432 | 1.37 | 2.87 |  |  |  | 28784 | 4.1 | 2.06
04/28/22 | Live | Carrier | CARRIER |  | Singlezone Ducted, Centrally Ducted | 205272568 |  | HRCU-A-CB | 25VNA436A*030* |  | CAP**4821AL*+UI | 59MN7B060C17**14 | 12 | 20.5 | 10.5 |  |  |  |  | FALSE | FALSE | FALSE |  | 94 | 80 | 80 | TRUE | [6 empty] | R410A | USA, Canada | 20377 | 1.69 | 3.53 | 33400 | 2.82 | 3.47 | 33400 | 2.82 | 3.47 | 9100 | 0.41 | 6.5 | 36400 | 2.29 | 4.66 | 6600 | 0.5 | 3.87 | 35800 | 3.07 | 3.42 | 35800 | 3.07 | 3.42 | 16244 | 1.57 | 3.03 | 34000 | 4.15 | 2.4 | 34000 | 4.15 | 2.4 | 13432 | 1.39 | 2.83 |  |  |  | 28784 | 4.14 | 2.04
04/28/22 | Live | Carrier | CARRIER |  | Singlezone Ducted, Centrally Ducted | 205272564 |  | HRCU-A-CB | 25VNA436A*030* |  | CAP**4821AL*+UI | 58TN*A070C21**20 | 12 | 21 | 11 |  |  |  |  | FALSE | FALSE | FALSE |  | 94 | 80 | 80 | TRUE | [6 empty] | R410A | USA, Canada | 20499 | 1.7 | 3.53 | 33600 | 2.84 | 3.47 | 33600 | 2.84 | 3.47 | 9200 | 0.41 | 6.58 | 36600 | 2.19 | 4.9 | 6600 | 0.47 | 4.12 | 35400 | 2.93 | 3.54 | 35400 | 2.93 | 3.54 | 16053 | 1.5 | 3.14 | 33600 | 3.97 | 2.48 | 33600 | 3.97 | 2.48 | 13274 | 1.33 | 2.92 |  |  |  | 28445 | 3.96 | 2.11
04/28/22 | Live | Carrier | CARRIER |  | Singlezone Ducted, Centrally Ducted | 205272566 |  | HRCU-A-CB | 25VNA436A*030* |  | CAP**4821AL*+UI | 59TN6B060C17**14 | 12 | 20.5 | 10.5 |  |  |  |  | FALSE | FALSE | FALSE |  | 95 | 80 | 80 | TRUE | [6 empty] | R410A | USA, Canada | 20377 | 1.69 | 3.53 | 33400 | 2.82 | 3.47 | 33400 | 2.82 | 3.47 | 9100 | 0.41 | 6.5 | 36400 | 2.26 | 4.72 | 6600 | 0.49 | 3.95 | 35800 | 3.09 | 3.4 | 35800 | 3.09 | 3.4 | 16340 | 1.59 | 3.01 | 34200 | 4.21 | 2.38 | 34200 | 4.21 | 2.38 | 13511 | 1.41 | 2.81 |  |  |  | 28953 | 4.19 | 2.03
04/28/22 | Live | Carrier | CARRIER |  | Singlezone Ducted, Centrally Ducted | 205272569 |  | HRCU-A-CB | 25VNA436A*030* |  | CAP**4821AL*+UI | 59MN7B080C17**14 | 12 | 20.5 | 10.5 |  |  |  |  | FALSE | FALSE | FALSE |  | 94 | 80 | 80 | TRUE | [6 empty] | R410A | USA, Canada | 20499 | 1.7 | 3.53 | 33600 | 2.84 | 3.47 | 33600 | 2.84 | 3.47 | 9100 | 0.41 | 6.5 | 36600 | 2.25 | 4.77 | 6500 | 0.48 | 3.97 | 35600 | 3.03 | 3.44 | 35600 | 3.03 | 3.44 | 16148 | 1.55 | 3.05 | 33800 | 4.09 | 2.42 | 33800 | 4.09 | 2.42 | 13353 | 1.37 | 2.86 |  |  |  | 28615 | 4.08 | 2.06
04/28/22 | Live | Carrier | CARRIER |  | Singlezone Ducted, Centrally Ducted | 205272581 |  | HRCU-A-CB | 25VNA436A*030* |  | CAP**4824AL*+UI | 59MN7B080C21**20 | 12 | 21 | 11 |  |  |  |  | FALSE | FALSE | FALSE |  | 94 | 80 | 80 | TRUE | [6 empty] | R410A | USA, Canada | 20621 | 1.71 | 3.53 | 33800 | 2.86 | 3.46 | 33800 | 2.86 | 3.46 | 9200 | 0.4 | 6.74 | 36800 | 2.17 | 4.97 | 6600 | 0.47 | 4.12 | 35200 | 2.9 | 3.56 | 35200 | 2.9 | 3.56 | 15957 | 1.48 | 3.16 | 33400 | 3.91 | 2.5 | 33400 | 3.91 | 2.5 | 13195 | 1.31 | 2.95 |  |  |  | 28276 | 3.9 | 2.12
04/28/22 | Live | Carrier | CARRIER |  | Singlezone Ducted, Centrally Ducted | 205272570 |  | HRCU-A-CB | 25VNA436A*030* |  | CAP**4821AL*+UI | 59MN7B080C21**20 | 12 | 21 | 11 |  |  |  |  | FALSE | FALSE | FALSE |  | 94 | 79 | 79 | TRUE | [6 empty] | R410A | USA, Canada | 20621 | 1.71 | 3.53 | 33800 | 2.86 | 3.46 | 33800 | 2.86 | 3.46 | 9200 | 0.41 | 6.58 | 36800 | 2.18 | 4.95 | 6600 | 0.47 | 4.12 | 35400 | 2.93 | 3.54 | 35400 | 2.93 | 3.54 | 15957 | 1.49 | 3.14 | 33400 | 3.95 | 2.48 | 33400 | 3.95 | 2.48 | 13195 | 1.32 | 2.93 |  |  |  | 28276 | 3.93 | 2.11
04/28/22 | Live | Carrier | CARRIER |  | Singlezone Ducted, Centrally Ducted | 205272576 |  | HRCU-A-CB | 25VNA436A*030* |  | CAP**4821AL*+UI | 59MN7B060C21**20 | 12 | 20.5 | 11 |  |  |  |  | FALSE | FALSE | FALSE |  | 94 | 79 | 79 | TRUE | [6 empty] | R410A | USA, Canada | 20499 | 1.7 | 3.53 | 33600 | 2.84 | 3.47 | 33600 | 2.84 | 3.47 | 9100 | 0.41 | 6.5 | 36600 | 2.23 | 4.81 | 6700 | 0.49 | 4.01 | 35800 | 3.01 | 3.49 | 35800 | 3.01 | 3.49 | 16148 | 1.53 | 3.09 | 33800 | 4.06 | 2.44 | 33800 | 4.06 | 2.44 | 13353 | 1.36 | 2.88 |  |  |  | 28615 | 4.04 | 2.08
04/28/22 | Live | Carrier | CARRIER |  | Singlezone Ducted, Centrally Ducted | 205272583 |  | HRCU-A-CB | 25VNA436A*030* |  | CAP**4824AL*+UI | 59MN7B120C24**22 | 12 | 21 | 11 |  |  |  |  | FALSE | FALSE | FALSE |  | 94 | 80 | 80 | TRUE | [6 empty] | R410A | USA, Canada | 20621 | 1.71 | 3.53 | 33800 | 2.86 | 3.46 | 33800 | 2.86 | 3.46 | 9200 | 0.41 | 6.58 | 36800 | 2.17 | 4.97 | 6600 | 0.48 | 4.03 | 35200 | 2.9 | 3.56 | 35200 | 2.9 | 3.56 | 15957 | 1.48 | 3.16 | 33400 | 3.91 | 2.5 | 33400 | 3.91 | 2.5 | 13195 | 1.31 | 2.95 |  |  |  | 28276 | 3.9 | 2.12
04/28/22 | Live | Carrier | CARRIER |  | Singlezone Ducted, Centrally Ducted | 205272584 |  | HRCU-A-CB | 25VNA436A*030* |  | CAP**4824AL*+UI | 59TN6B080C21**20 | 12 | 21 | 11 |  |  |  |  | FALSE | FALSE | FALSE |  | 94 | 80 | 80 | TRUE | [6 empty] | R410A | USA, Canada | 20621 | 1.71 | 3.53 | 33800 | 2.86 | 3.46 | 33800 | 2.86 | 3.46 | 9200 | 0.4 | 6.74 | 36800 | 2.17 | 4.97 | 6600 | 0.47 | 4.12 | 35200 | 2.9 | 3.56 | 35200 | 2.9 | 3.56 | 15957 | 1.48 | 3.16 | 33400 | 3.91 | 2.5 | 33400 | 3.91 | 2.5 | 13195 | 1.31 | 2.95 |  |  |  | 28276 | 3.9 | 2.12
04/28/22 | Live | Carrier | CARRIER |  | Singlezone Ducted, Centrally Ducted | 205272605 |  | HRCU-A-CB | 25VNA436A*030* |  | CAP**6121AL*+UI | 59MN7B060C17**14 | 12 | 20.5 | 10.5 |  |  |  |  | FALSE | FALSE | FALSE |  | 95 | 80 | 80 | TRUE | [6 empty] | R410A | USA, Canada | 20987 | 1.74 | 3.53 | 34400 | 2.91 | 3.46 | 34400 | 2.91 | 3.46 | 9000 | 0.41 | 6.43 | 37400 | 2.28 | 4.81 | 6300 | 0.49 | 3.77 | 35200 | 2.96 | 3.49 | 35200 | 2.96 | 3.49 | 16053 | 1.53 | 3.07 | 33600 | 4.03 | 2.44 | 33600 | 4.03 | 2.44 | 13274 | 1.35 | 2.88 |  |  |  | 28445 | 4.02 | 2.07
04/28/22 | Live | Carrier | CARRIER |  | Singlezone Ducted, Centrally Ducted | 205272625 |  | HRCU-A-CB | 25VNA436A*030* |  | CNPV*4217AL*+UI | 58TN*A045C17**12 | 12 | 20 | 9.5 |  |  |  |  | FALSE | FALSE | FALSE |  | 94 | 79 | 79 | TRUE | [6 empty] | R410A | USA, Canada | 20255 | 1.68 | 3.53 | 33200 | 2.81 | 3.46 | 33200 | 2.81 | 3.46 | 9100 | 0.41 | 6.5 | 36200 | 2.31 | 4.59 | 6800 | 0.51 | 3.91 | 36800 | 3.25 | 3.32 | 36800 | 3.25 | 3.32 | 16531 | 1.67 | 2.9 | 34600 | 4.41 | 2.3 | 34600 | 4.41 | 2.3 | 13669 | 1.47 | 2.73 |  |  |  | 29292 | 4.39 | 1.96
04/28/22 | Live | Carrier | CARRIER |  | Singlezone Ducted, Centrally Ducted | 205272628 |  | HRCU-A-CB | 25VNA436A*030* |  | CNPV*4217AL*+UI | 59TN6B080C17**14 | 12 | 20 | 10 |  |  |  |  | FALSE | FALSE | FALSE |  | 95 | 80 | 80 | TRUE | [6 empty] | R410A | USA, Canada | 20255 | 1.68 | 3.53 | 33200 | 2.81 | 3.46 | 33200 | 2.81 | 3.46 | 9100 | 0.41 | 6.5 | 36200 | 2.26 | 4.69 | 6700 | 0.5 | 3.93 | 36200 | 3.16 | 3.36 | 36200 | 3.16 | 3.36 | 16435 | 1.63 | 2.95 | 34400 | 4.31 | 2.34 | 34400 | 4.31 | 2.34 | 13590 | 1.44 | 2.77 |  |  |  | 29123 | 4.29 | 1.99
04/28/22 | Live | Carrier | CARRIER |  | Singlezone Ducted, Centrally Ducted | 205272627 |  | HRCU-A-CB | 25VNA436A*030* |  | CNPV*4217AL*+UI | 59TN6B060C17**14 | 12 | 20 | 9.5 |  |  |  |  | FALSE | FALSE | FALSE |  | 94 | 79 | 79 | TRUE | [6 empty] | R410A | USA, Canada | 20255 | 1.68 | 3.53 | 33200 | 2.81 | 3.46 | 33200 | 2.81 | 3.46 | 9100 | 0.42 | 6.35 | 36200 | 2.28 | 4.65 | 6800 | 0.51 | 3.91 | 36800 | 3.25 | 3.32 | 36800 | 3.25 | 3.32 | 16531 | 1.67 | 2.9 | 34600 | 4.41 | 2.3 | 34600 | 4.41 | 2.3 | 13669 | 1.47 | 2.73 |  |  |  | 29292 | 4.39 | 1.96
04/28/22 | Live | Carrier | CARRIER |  | Singlezone Ducted, Centrally Ducted | 205272629 |  | HRCU-A-CB | 25VNA436A*030* |  | CNPV*4217AL*+UI | 59MN7B060C17**14 | 12 | 20 | 10 |  |  |  |  | FALSE | FALSE | FALSE |  | 94 | 80 | 80 | TRUE | [6 empty] | R410A | USA, Canada | 20255 | 1.68 | 3.53 | 33200 | 2.81 | 3.46 | 33200 | 2.81 | 3.46 | 9100 | 0.42 | 6.35 | 36200 | 2.31 | 4.59 | 6800 | 0.51 | 3.91 | 36400 | 3.16 | 3.38 | 36400 | 3.16 | 3.38 | 16435 | 1.64 | 2.94 | 34400 | 4.34 | 2.32 | 34400 | 4.34 | 2.32 | 13590 | 1.45 | 2.75 |  |  |  | 29123 | 4.33 | 1.97
04/28/22 | Live | Carrier | CARRIER |  | Singlezone Ducted, Centrally Ducted | 205272630 |  | HRCU-A-CB | 25VNA436A*030* |  | CNPV*4217AL*+UI | 59MN7B080C17**14 | 12 | 20.5 | 10 |  |  |  |  | FALSE | FALSE | FALSE |  | 95 | 80 | 80 | TRUE | [6 empty] | R410A | USA, Canada | 20255 | 1.68 | 3.53 | 33200 | 2.81 | 3.46 | 33200 | 2.81 | 3.46 | 9100 | 0.41 | 6.5 | 36200 | 2.26 | 4.69 | 6700 | 0.5 | 3.93 | 36000 | 3.12 | 3.38 | 36000 | 3.12 | 3.38 | 16340 | 1.62 | 2.96 | 34200 | 4.28 | 2.34 | 34200 | 4.28 | 2.34 | 13511 | 1.43 | 2.77 |  |  |  | 28953 | 4.27 | 1.99
04/28/22 | Live | Carrier | CARRIER |  | Singlezone Ducted, Centrally Ducted | 205272631 |  | HRCU-A-CB | 25VNA436A*030* |  | CNPV*4217AL*+UI | 58TN*A070C14**12 | 12 | 21 | 10 |  |  |  |  | FALSE | FALSE | FALSE |  | 94 | 79 | 79 | TRUE | [6 empty] | R410A | USA, Canada | 20377 | 1.69 | 3.53 | 33400 | 2.82 | 3.47 | 33400 | 2.82 | 3.47 | 9200 | 0.4 | 6.74 | 36400 | 2.23 | 4.78 | 6700 | 0.48 | 4.09 | 36200 | 3.12 | 3.4 | 36200 | 3.12 | 3.4 | 16340 | 1.62 | 2.96 | 34200 | 4.28 | 2.34 | 34200 | 4.28 | 2.34 | 13511 | 1.43 | 2.77 |  |  |  | 28953 | 4.27 | 1.99
04/28/22 | Live | Carrier | CARRIER |  | Singlezone Ducted, Centrally Ducted | 205272633 |  | HRCU-A-CB | 25VNA436A*030* |  | CNPV*4221AL*+UI | 58TN*A045C17**12 | 12 | 20 | 9.5 |  |  |  |  | FALSE | FALSE | FALSE |  | 94 | 80 | 80 | TRUE | [6 empty] | R410A | USA, Canada | 20011 | 1.66 | 3.53 | 32800 | 2.77 | 3.47 | 32800 | 2.77 | 3.47 | 9100 | 0.42 | 6.35 | 35600 | 2.29 | 4.56 | 6800 | 0.52 | 3.83 | 36800 | 3.31 | 3.26 | 36800 | 3.31 | 3.26 | 16626 | 1.72 | 2.83 | 34800 | 4.55 | 2.24 | 34800 | 4.55 | 2.24 | 13748 | 1.52 | 2.65 |  |  |  | 29461 | 4.54 | 1.9
04/28/22 | Live | Carrier | CARRIER |  | Singlezone Ducted, Centrally Ducted | 205272634 |  | HRCU-A-CB | 25VNA436A*030* |  | CNPV*4221AL*+UI | 58TN*A070C17**16 | 12 | 20.5 | 10 |  |  |  |  | FALSE | FALSE | FALSE |  | 93 | 79 | 79 | TRUE | [6 empty] | R410A | USA, Canada | 20133 | 1.67 | 3.53 | 33000 | 2.79 | 3.47 | 33000 | 2.79 | 3.47 | 9100 | 0.41 | 6.5 | 35800 | 2.22 | 4.73 | 6800 | 0.5 | 3.99 | 36400 | 3.21 | 3.32 | 36400 | 3.21 | 3.32 | 16340 | 1.66 | 2.88 | 34200 | 4.39 | 2.28 | 34200 | 4.39 | 2.28 | 13511 | 1.47 | 2.69 |  |  |  | 28953 | 4.38 | 1.94
04/28/22 | Live | Carrier | CARRIER |  | Singlezone Ducted, Centrally Ducted | 205272637 |  | HRCU-A-CB | 25VNA436A*030* |  | CNPV*4221AL*+UI | 59TN6B060C17**14 | 12 | 20 | 9.5 |  |  |  |  | FALSE | FALSE | FALSE |  | 94 | 79 | 79 | TRUE | [6 empty] | R410A | USA, Canada | 20011 | 1.66 | 3.53 | 32800 | 2.77 | 3.47 | 32800 | 2.77 | 3.47 | 9100 | 0.42 | 6.35 | 35600 | 2.27 | 4.6 | 6800 | 0.52 | 3.83 | 36800 | 3.31 | 3.26 | 36800 | 3.31 | 3.26 | 16531 | 1.71 | 2.83 | 34600 | 4.53 | 2.24 | 34600 | 4.53 | 2.24 | 13669 | 1.51 | 2.65 |  |  |  | 29292 | 4.51 | 1.9
04/28/22 | Live | Carrier | CARRIER |  | Singlezone Ducted, Centrally Ducted | 205272635 |  | HRCU-A-CB | 25VNA436A*030* |  | CNPV*4221AL*+UI | 58TN*A070C21**20 | 12 | 20.5 | 10 |  |  |  |  | FALSE | FALSE | FALSE |  | 93 | 79 | 79 | TRUE | [6 empty] | R410A | USA, Canada | 20133 | 1.67 | 3.53 | 33000 | 2.79 | 3.47 | 33000 | 2.79 | 3.47 | 9100 | 0.41 | 6.5 | 35800 | 2.2 | 4.77 | 6800 | 0.5 | 3.99 | 36200 | 3.16 | 3.36 | 36200 | 3.16 | 3.36 | 16244 | 1.64 | 2.9 | 34000 | 4.33 | 2.3 | 34000 | 4.33 | 2.3 | 13432 | 1.45 | 2.71 |  |  |  | 28784 | 4.32 | 1.95
04/28/22 | Live | Carrier | CARRIER |  | Singlezone Ducted, Centrally Ducted | 205272638 |  | HRCU-A-CB | 25VNA436A*030* |  | CNPV*4221AL*+UI | 59TN6B080C17**14 | 12 | 20 | 9.5 |  |  |  |  | FALSE | FALSE | FALSE |  | 94 | 80 | 80 | TRUE | [6 empty] | R410A | USA, Canada | 20133 | 1.67 | 3.53 | 33000 | 2.79 | 3.47 | 33000 | 2.79 | 3.47 | 9100 | 0.42 | 6.35 | 35800 | 2.26 | 4.64 | 6900 | 0.52 | 3.89 | 36600 | 3.27 | 3.28 | 36600 | 3.27 | 3.28 | 16531 | 1.71 | 2.83 | 34600 | 4.53 | 2.24 | 34600 | 4.53 | 2.24 | 13669 | 1.51 | 2.65 |  |  |  | 29292 | 4.51 | 1.9
04/28/22 | Live | Carrier | CARRIER |  | Singlezone Ducted, Centrally Ducted | 205272639 |  | HRCU-A-CB | 25VNA436A*030* |  | CNPV*4221AL*+UI | 59MN7B060C17**14 | 12 | 19.5 | 9.5 |  |  |  |  | FALSE | FALSE | FALSE |  | 94 | 80 | 80 | TRUE | [6 empty] | R410A | USA, Canada | 20011 | 1.66 | 3.53 | 32800 | 2.77 | 3.47 | 32800 | 2.77 | 3.47 | 9100 | 0.42 | 6.35 | 35600 | 2.3 | 4.54 | 6900 | 0.52 | 3.89 | 36600 | 3.27 | 3.28 | 36600 | 3.27 | 3.28 | 16531 | 1.71 | 2.83 | 34600 | 4.53 | 2.24 | 34600 | 4.53 | 2.24 | 13669 | 1.51 | 2.65 |  |  |  | 29292 | 4.51 | 1.9
04/28/22 | Live | Carrier | CARRIER |  | Singlezone Ducted, Centrally Ducted | 205272640 |  | HRCU-A-CB | 25VNA436A*030* |  | CNPV*4221AL*+UI | 59MN7B080C17**14 | 12 | 20 | 9.5 |  |  |  |  | FALSE | FALSE | FALSE |  | 93 | 79 | 79 | TRUE | [6 empty] | R410A | USA, Canada | 20133 | 1.67 | 3.53 | 33000 | 2.79 | 3.47 | 33000 | 2.79 | 3.47 | 9100 | 0.41 | 6.5 | 35800 | 2.26 | 4.64 | 6900 | 0.52 | 3.89 | 36600 | 3.25 | 3.3 | 36600 | 3.25 | 3.3 | 16435 | 1.69 | 2.85 | 34400 | 4.46 | 2.26 | 34400 | 4.46 | 2.26 | 13590 | 1.49 | 2.67 |  |  |  | 29123 | 4.44 | 1.92
04/28/22 | Live | Carrier | CARRIER |  | Singlezone Ducted, Centrally Ducted | 205272647 |  | HRCU-A-CB | 25VNA436A*030* |  | CNPV*4221AL*+UI | 59MN7B060C21**20 | 12 | 20 | 9.5 |  |  |  |  | FALSE | FALSE | FALSE |  | 93 | 79 | 79 | TRUE | [6 empty] | R410A | USA, Canada | 20133 | 1.67 | 3.53 | 33000 | 2.79 | 3.47 | 33000 | 2.79 | 3.47 | 9100 | 0.42 | 6.35 | 35800 | 2.24 | 4.68 | 6900 | 0.52 | 3.89 | 36600 | 3.25 | 3.3 | 36600 | 3.25 | 3.3 | 16435 | 1.69 | 2.85 | 34400 | 4.46 | 2.26 | 34400 | 4.46 | 2.26 | 13590 | 1.49 | 2.67 |  |  |  | 29123 | 4.44 | 1.92
04/28/22 | Live | Carrier | CARRIER |  | Singlezone Ducted, Centrally Ducted | 205272648 |  | HRCU-A-CB | 25VNA436A*030* |  | CNPV*4821AL*+UI | 58TN*A045C17**12 | 12 | 20.5 | 10 |  |  |  |  | FALSE | FALSE | FALSE |  | 94 | 79 | 79 | TRUE | [6 empty] | R410A | USA, Canada | 20499 | 1.7 | 3.53 | 33600 | 2.84 | 3.47 | 33600 | 2.84 | 3.47 | 9200 | 0.41 | 6.58 | 36600 | 2.27 | 4.73 | 6600 | 0.49 | 3.95 | 36200 | 3.1 | 3.42 | 36200 | 3.1 | 3.42 | 16340 | 1.59 | 3.01 | 34200 | 4.21 | 2.38 | 34200 | 4.21 | 2.38 | 13511 | 1.41 | 2.81 |  |  |  | 28953 | 4.19 | 2.03
04/28/22 | Live | Carrier | CARRIER |  | Singlezone Ducted, Centrally Ducted | 205272652 |  | HRCU-A-CB | 25VNA436A*030* |  | CNPV*4821AL*+UI | 59TN6B060C17**14 | 12 | 20.5 | 10.5 |  |  |  |  | FALSE | FALSE | FALSE |  | 94 | 80 | 80 | TRUE | [6 empty] | R410A | USA, Canada | 20499 | 1.7 | 3.53 | 33600 | 2.84 | 3.47 | 33600 | 2.84 | 3.47 | 9200 | 0.41 | 6.58 | 36600 | 2.26 | 4.75 | 6700 | 0.49 | 4.01 | 36400 | 3.12 | 3.42 | 36400 | 3.12 | 3.42 | 16435 | 1.61 | 2.99 | 34400 | 4.27 | 2.36 | 34400 | 4.27 | 2.36 | 13590 | 1.43 | 2.79 |  |  |  | 29123 | 4.26 | 2
04/28/22 | Live | Carrier | CARRIER |  | Singlezone Ducted, Centrally Ducted | 205272654 |  | HRCU-A-CB | 25VNA436A*030* |  | CNPV*4821AL*+UI | 59MN7B060C17**14 | 12 | 20.5 | 9.5 |  |  |  |  | FALSE | FALSE | FALSE |  | 93 | 79 | 79 | TRUE | [6 empty] | R410A | USA, Canada | 20499 | 1.7 | 3.53 | 33600 | 2.84 | 3.47 | 33600 | 2.84 | 3.47 | 9200 | 0.42 | 6.42 | 36600 | 2.28 | 4.7 | 6700 | 0.5 | 3.93 | 36600 | 3.14 | 3.42 | 36600 | 3.14 | 3.42 | 16340 | 1.59 | 3.01 | 34200 | 4.21 | 2.38 | 34200 | 4.21 | 2.38 | 13511 | 1.41 | 2.81 |  |  |  | 28953 | 4.19 | 2.03
04/28/22 | Live | Carrier | CARRIER |  | Singlezone Ducted, Centrally Ducted | 205272686 |  | HRCU-A-CB | 25VNA436A*030* |  | CSPH*3612AL*+UI | 58TN*A070C17**16 | 12 | 20 | 10.5 |  |  |  |  | FALSE | FALSE | FALSE |  | 94 | 79 | 79 | TRUE | [6 empty] | R410A | USA, Canada | 20499 | 1.7 | 3.53 | 33600 | 2.84 | 3.47 | 33600 | 2.84 | 3.47 | 9100 | 0.41 | 6.5 | 36600 | 2.22 | 4.83 | 6700 | 0.5 | 3.93 | 36000 | 3.07 | 3.44 | 36000 | 3.07 | 3.44 | 16244 | 1.58 | 3.01 | 34000 | 4.19 | 2.38 | 34000 | 4.19 | 2.38 | 13432 | 1.4 | 2.81 |  |  |  | 28784 | 4.17 | 2.02
04/28/22 | Live | Carrier | CARRIER |  | Singlezone Ducted, Centrally Ducted | 205272687 |  | HRCU-A-CB | 25VNA436A*030* |  | CSPH*3612AL*+UI | 58TN*A070C21**20 | 12 | 20 | 10.5 |  |  |  |  | FALSE | FALSE | FALSE |  | 94 | 79 | 79 | TRUE | [6 empty] | R410A | USA, Canada | 20499 | 1.7 | 3.53 | 33600 | 2.84 | 3.47 | 33600 | 2.84 | 3.47 | 9100 | 0.41 | 6.5 | 36600 | 2.2 | 4.88 | 6700 | 0.5 | 3.93 | 35800 | 3.01 | 3.49 | 35800 | 3.01 | 3.49 | 16148 | 1.56 | 3.03 | 33800 | 4.13 | 2.4 | 33800 | 4.13 | 2.4 | 13353 | 1.38 | 2.84 |  |  |  | 28615 | 4.11 | 2.04
04/28/22 | Live | Carrier | CARRIER |  | Singlezone Ducted, Centrally Ducted | 205272691 |  | HRCU-A-CB | 25VNA436A*030* |  | CSPH*3612AL*+UI | 59TN6B080C17**14 | 12 | 19.5 | 9.5 |  |  |  |  | FALSE | FALSE | FALSE |  | 94 | 80 | 80 | TRUE | [6 empty] | R410A | USA, Canada | 20377 | 1.69 | 3.53 | 33400 | 2.82 | 3.47 | 33400 | 2.82 | 3.47 | 9100 | 0.42 | 6.35 | 36400 | 2.25 | 4.74 | 6700 | 0.5 | 3.93 | 36400 | 3.16 | 3.38 | 36400 | 3.16 | 3.38 | 16435 | 1.63 | 2.95 | 34400 | 4.31 | 2.34 | 34400 | 4.31 | 2.34 | 13590 | 1.44 | 2.77 |  |  |  | 29123 | 4.29 | 1.99
04/28/22 | Live | Carrier | CARRIER |  | Singlezone Ducted, Centrally Ducted | 205272690 |  | HRCU-A-CB | 25VNA436A*030* |  | CSPH*3612AL*+UI | 59TN6B060C17**14 | 12 | 19.5 | 10 |  |  |  |  | FALSE | FALSE | FALSE |  | 94 | 80 | 80 | TRUE | [6 empty] | R410A | USA, Canada | 20377 | 1.69 | 3.53 | 33400 | 2.82 | 3.47 | 33400 | 2.82 | 3.47 | 9100 | 0.42 | 6.35 | 36400 | 2.28 | 4.68 | 6700 | 0.51 | 3.85 | 36600 | 3.19 | 3.36 | 36600 | 3.19 | 3.36 | 16531 | 1.65 | 2.94 | 34600 | 4.37 | 2.32 | 34600 | 4.37 | 2.32 | 13669 | 1.46 | 2.74 |  |  |  | 29292 | 4.35 | 1.97
04/28/22 | Live | Carrier | CARRIER |  | Singlezone Ducted, Centrally Ducted | 205272700 |  | HRCU-A-CB | 25VNA436A*030* |  | CSPH*3612AL*+UI | 58TN*A070C14**12 | 12 | 20 | 10.5 |  |  |  |  | FALSE | FALSE | FALSE |  | 94 | 79 | 79 | TRUE | [6 empty] | R410A | USA, Canada | 20499 | 1.7 | 3.53 | 33600 | 2.84 | 3.47 | 33600 | 2.84 | 3.47 | 9200 | 0.4 | 6.74 | 36600 | 2.23 | 4.81 | 6700 | 0.49 | 4.01 | 36200 | 3.1 | 3.42 | 36200 | 3.1 | 3.42 | 16340 | 1.61 | 2.97 | 34200 | 4.25 | 2.36 | 34200 | 4.25 | 2.36 | 13511 | 1.42 | 2.79 |  |  |  | 28953 | 4.23 | 2.01
04/28/22 | Live | Carrier | CARRIER |  | Singlezone Ducted, Centrally Ducted | 205272694 |  | HRCU-A-CB | 25VNA436A*030* |  | CSPH*3612AL*+UI | 59MN7B080C17**14 | 12 | 19.5 | 9.5 |  |  |  |  | FALSE | FALSE | FALSE |  | 93 | 79 | 79 | TRUE | [6 empty] | R410A | USA, Canada | 20377 | 1.69 | 3.53 | 33400 | 2.82 | 3.47 | 33400 | 2.82 | 3.47 | 9100 | 0.42 | 6.35 | 36400 | 2.25 | 4.74 | 6700 | 0.5 | 3.93 | 36400 | 3.14 | 3.4 | 36400 | 3.14 | 3.4 | 16340 | 1.62 | 2.96 | 34200 | 4.28 | 2.34 | 34200 | 4.28 | 2.34 | 13511 | 1.43 | 2.77 |  |  |  | 28953 | 4.27 | 1.99
04/28/22 | Live | Carrier | CARRIER |  | Singlezone Ducted, Centrally Ducted | 205272703 |  | HRCU-A-CB | 25VNA436A*030* |  | CSPH*3612AL*+UI | 59MN7B060C21**20 | 12 | 19.5 | 10 |  |  |  |  | FALSE | FALSE | FALSE |  | 94 | 79 | 79 | TRUE | [6 empty] | R410A | USA, Canada | 20499 | 1.7 | 3.53 | 33600 | 2.84 | 3.47 | 33600 | 2.84 | 3.47 | 9100 | 0.42 | 6.35 | 36600 | 2.25 | 4.77 | 6700 | 0.51 | 3.85 | 36200 | 3.1 | 3.42 | 36200 | 3.1 | 3.42 | 16340 | 1.61 | 2.97 | 34200 | 4.25 | 2.36 | 34200 | 4.25 | 2.36 | 13511 | 1.42 | 2.79 |  |  |  | 28953 | 4.23 | 2.01
04/28/22 | Live | Carrier | CARRIER |  | Singlezone Ducted, Centrally Ducted | 205272704 |  | HRCU-A-CB | 25VNA436A*030* |  | CSPH*4212AL*+UI | 58TN*A045C17**12 | 12 | 19.5 | 10.5 |  |  |  |  | FALSE | FALSE | FALSE |  | 94 | 80 | 80 | TRUE | [6 empty] | R410A | USA, Canada | 20499 | 1.7 | 3.53 | 33600 | 2.84 | 3.47 | 33600 | 2.84 | 3.47 | 9100 | 0.42 | 6.35 | 36600 | 2.28 | 4.7 | 6700 | 0.5 | 3.93 | 36400 | 3.12 | 3.42 | 36400 | 3.12 | 3.42 | 16435 | 1.61 | 2.99 | 34400 | 4.27 | 2.36 | 34400 | 4.27 | 2.36 | 13590 | 1.43 | 2.79 |  |  |  | 29123 | 4.26 | 2
04/28/22 | Live | Carrier | CARRIER |  | Singlezone Ducted, Centrally Ducted | 205272709 |  | HRCU-A-CB | 25VNA436A*030* |  | CSPH*4212AL*+UI | 59TN6B060C17**14 | 12 | 19.5 | 10.5 |  |  |  |  | FALSE | FALSE | FALSE |  | 94 | 80 | 80 | TRUE | [6 empty] | R410A | USA, Canada | 20499 | 1.7 | 3.53 | 33600 | 2.84 | 3.47 | 33600 | 2.84 | 3.47 | 9100 | 0.42 | 6.35 | 36600 | 2.26 | 4.75 | 6700 | 0.5 | 3.93 | 36400 | 3.12 | 3.42 | 36400 | 3.12 | 3.42 | 16435 | 1.61 | 2.99 | 34400 | 4.27 | 2.36 | 34400 | 4.27 | 2.36 | 13590 | 1.43 | 2.79 |  |  |  | 29123 | 4.26 | 2
04/28/22 | Live | Carrier | CARRIER |  | Singlezone Ducted, Centrally Ducted | 205272705 |  | HRCU-A-CB | 25VNA436A*030* |  | CSPH*4212AL*+UI | 58TN*A070C17**16 | 12 | 20 | 10.5 |  |  |  |  | FALSE | FALSE | FALSE |  | 94 | 80 | 80 | TRUE | [6 empty] | R410A | USA, Canada | 20621 | 1.71 | 3.53 | 33800 | 2.86 | 3.46 | 33800 | 2.86 | 3.46 | 9200 | 0.41 | 6.58 | 36800 | 2.2 | 4.9 | 6700 | 0.49 | 4.01 | 35800 | 3 | 3.5 | 35800 | 3 | 3.5 | 16244 | 1.56 | 3.05 | 34000 | 4.12 | 2.42 | 34000 | 4.12 | 2.42 | 13432 | 1.37 | 2.87 |  |  |  | 28784 | 4.1 | 2.06
04/28/22 | Live | Carrier | CARRIER |  | Singlezone Ducted, Centrally Ducted | 205272710 |  | HRCU-A-CB | 25VNA436A*030* |  | CSPH*4212AL*+UI | 59TN6B080C17**14 | 12 | 19.5 | 10.5 |  |  |  |  | FALSE | FALSE | FALSE |  | 94 | 79 | 79 | TRUE | [6 empty] | R410A | USA, Canada | 20621 | 1.71 | 3.53 | 33800 | 2.86 | 3.46 | 33800 | 2.86 | 3.46 | 9100 | 0.41 | 6.5 | 36800 | 2.24 | 4.81 | 6700 | 0.5 | 3.93 | 36200 | 3.08 | 3.44 | 36200 | 3.08 | 3.44 | 16340 | 1.59 | 3.01 | 34200 | 4.21 | 2.38 | 34200 | 4.21 | 2.38 | 13511 | 1.41 | 2.81 |  |  |  | 28953 | 4.19 | 2.03
04/28/22 | Live | Carrier | CARRIER |  | Singlezone Ducted, Centrally Ducted | 205272712 |  | HRCU-A-CB | 25VNA436A*030* |  | CSPH*4212AL*+UI | 59MN7B060C17**14 | 12 | 19.5 | 10.5 |  |  |  |  | FALSE | FALSE | FALSE |  | 94 | 79 | 79 | TRUE | [6 empty] | R410A | USA, Canada | 20499 | 1.7 | 3.53 | 33600 | 2.84 | 3.47 | 33600 | 2.84 | 3.47 | 9100 | 0.42 | 6.35 | 36600 | 2.29 | 4.68 | 6700 | 0.51 | 3.85 | 36200 | 3.08 | 3.44 | 36200 | 3.08 | 3.44 | 16340 | 1.59 | 3.01 | 34200 | 4.21 | 2.38 | 34200 | 4.21 | 2.38 | 13511 | 1.41 | 2.81 |  |  |  | 28953 | 4.19 | 2.03
04/28/22 | Live | Carrier | CARRIER |  | Singlezone Ducted, Centrally Ducted | 205272713 |  | HRCU-A-CB | 25VNA436A*030* |  | CSPH*4212AL*+UI | 59MN7B080C17**14 | 12 | 19.5 | 10 |  |  |  |  | FALSE | FALSE | FALSE |  | 94 | 79 | 79 | TRUE | [6 empty] | R410A | USA, Canada | 20621 | 1.71 | 3.53 | 33800 | 2.86 | 3.46 | 33800 | 2.86 | 3.46 | 9100 | 0.41 | 6.5 | 36800 | 2.25 | 4.79 | 6700 | 0.5 | 3.93 | 36200 | 3.07 | 3.46 | 36200 | 3.07 | 3.46 | 16340 | 1.58 | 3.03 | 34200 | 4.18 | 2.4 | 34200 | 4.18 | 2.4 | 13511 | 1.39 | 2.85 |  |  |  | 28953 | 4.16 | 2.04
04/28/22 | Live | Carrier | CARRIER |  | Singlezone Ducted, Centrally Ducted | 205272722 |  | HRCU-A-CB | 25VNA436A*030* |  | CSPH*4212AL*+UI | 59MN7B060C21**20 | 12 | 19.5 | 10.5 |  |  |  |  | FALSE | FALSE | FALSE |  | 94 | 79 | 79 | TRUE | [6 empty] | R410A | USA, Canada | 20621 | 1.71 | 3.53 | 33800 | 2.86 | 3.46 | 33800 | 2.86 | 3.46 | 9100 | 0.42 | 6.35 | 36800 | 2.23 | 4.84 | 6700 | 0.5 | 3.93 | 36000 | 3.03 | 3.48 | 36000 | 3.03 | 3.48 | 16244 | 1.57 | 3.03 | 34000 | 4.15 | 2.4 | 34000 | 4.15 | 2.4 | 13432 | 1.39 | 2.83 |  |  |  | 28784 | 4.14 | 2.04
04/28/22 | Live | Carrier | CARRIER |  | Singlezone Ducted, Centrally Ducted | 205272719 |  | HRCU-A-CB | 25VNA436A*030* |  | CSPH*4212AL*+UI | 58TN*A070C14**12 | 12 | 20.5 | 10.5 |  |  |  |  | FALSE | FALSE | FALSE |  | 94 | 79 | 79 | TRUE | [6 empty] | R410A | USA, Canada | 20621 | 1.71 | 3.53 | 33800 | 2.86 | 3.46 | 33800 | 2.86 | 3.46 | 9200 | 0.4 | 6.74 | 36800 | 2.22 | 4.86 | 6600 | 0.47 | 4.12 | 36000 | 3.03 | 3.48 | 36000 | 3.03 | 3.48 | 16244 | 1.57 | 3.03 | 34000 | 4.15 | 2.4 | 34000 | 4.15 | 2.4 | 13432 | 1.39 | 2.83 |  |  |  | 28784 | 4.14 | 2.04
04/28/22 | Live | Carrier | CARRIER |  | Singlezone Ducted, Centrally Ducted | 205272723 |  | HRCU-A-CB | 25VNA436A*030* |  | CSPH*4812AL*+UI | 58TN*A045C17**12 | 12 | 20 | 10.5 |  |  |  |  | FALSE | FALSE | FALSE |  | 95 | 80 | 80 | TRUE | [6 empty] | R410A | USA, Canada | 20621 | 1.71 | 3.53 | 33800 | 2.86 | 3.46 | 33800 | 2.86 | 3.46 | 9100 | 0.41 | 6.5 | 36800 | 2.28 | 4.73 | 6600 | 0.49 | 3.95 | 36200 | 3.08 | 3.44 | 36200 | 3.08 | 3.44 | 16435 | 1.6 | 3.01 | 34400 | 4.23 | 2.38 | 34400 | 4.23 | 2.38 | 13590 | 1.41 | 2.82 |  |  |  | 29123 | 4.22 | 2.02
04/28/22 | Live | Carrier | CARRIER |  | Singlezone Ducted, Centrally Ducted | 205272728 |  | HRCU-A-CB | 25VNA436A*030* |  | CSPH*4812AL*+UI | 59TN6B060C17**14 | 12 | 20 | 10.5 |  |  |  |  | FALSE | FALSE | FALSE |  | 94 | 79 | 79 | TRUE | [6 empty] | R410A | USA, Canada | 20621 | 1.71 | 3.53 | 33800 | 2.86 | 3.46 | 33800 | 2.86 | 3.46 | 9100 | 0.41 | 6.5 | 36800 | 2.26 | 4.77 | 6600 | 0.49 | 3.95 | 36200 | 3.08 | 3.44 | 36200 | 3.08 | 3.44 | 16340 | 1.58 | 3.03 | 34200 | 4.18 | 2.4 | 34200 | 4.18 | 2.4 | 13511 | 1.39 | 2.85 |  |  |  | 28953 | 4.16 | 2.04
04/28/22 | Live | Carrier | CARRIER |  | Singlezone Ducted, Centrally Ducted | 205272729 |  | HRCU-A-CB | 25VNA436A*030* |  | CSPH*4812AL*+UI | 59TN6B080C17**14 | 12 | 20 | 10.5 |  |  |  |  | FALSE | FALSE | FALSE |  | 95 | 80 | 80 | TRUE | [6 empty] | R410A | USA, Canada | 20743 | 1.72 | 3.53 | 34000 | 2.87 | 3.47 | 34000 | 2.87 | 3.47 | 9200 | 0.41 | 6.58 | 37000 | 2.25 | 4.82 | 6700 | 0.49 | 4.01 | 36000 | 3.03 | 3.48 | 36000 | 3.03 | 3.48 | 16340 | 1.57 | 3.05 | 34200 | 4.14 | 2.42 | 34200 | 4.14 | 2.42 | 13511 | 1.38 | 2.87 |  |  |  | 28953 | 4.13 | 2.05
04/28/22 | Live | Carrier | CARRIER |  | Singlezone Ducted, Centrally Ducted | 205272731 |  | HRCU-A-CB | 25VNA436A*030* |  | CSPH*4812AL*+UI | 59MN7B060C17**14 | 12 | 19.5 | 10.5 |  |  |  |  | FALSE | FALSE | FALSE |  | 95 | 80 | 80 | TRUE | [6 empty] | R410A | USA, Canada | 20621 | 1.71 | 3.53 | 33800 | 2.86 | 3.46 | 33800 | 2.86 | 3.46 | 9100 | 0.41 | 6.5 | 36800 | 2.29 | 4.71 | 6600 | 0.5 | 3.87 | 36000 | 3.05 | 3.46 | 36000 | 3.05 | 3.46 | 16340 | 1.58 | 3.03 | 34200 | 4.18 | 2.4 | 34200 | 4.18 | 2.4 | 13511 | 1.39 | 2.85 |  |  |  | 28953 | 4.16 | 2.04
04/28/22 | Live | Carrier | CARRIER |  | Singlezone Ducted, Centrally Ducted | 205272732 |  | HRCU-A-CB | 25VNA436A*030* |  | CSPH*4812AL*+UI | 59MN7B080C17**14 | 12 | 20 | 10.5 |  |  |  |  | FALSE | FALSE | FALSE |  | 94 | 79 | 79 | TRUE | [6 empty] | R410A | USA, Canada | 20743 | 1.72 | 3.53 | 34000 | 2.87 | 3.47 | 34000 | 2.87 | 3.47 | 9200 | 0.41 | 6.58 | 37000 | 2.25 | 4.82 | 6700 | 0.49 | 4.01 | 36000 | 3.01 | 3.51 | 36000 | 3.01 | 3.51 | 16244 | 1.56 | 3.05 | 34000 | 4.12 | 2.42 | 34000 | 4.12 | 2.42 | 13432 | 1.37 | 2.87 |  |  |  | 28784 | 4.1 | 2.06
04/28/22 | Live | Carrier | CARRIER |  | Singlezone Ducted, Centrally Ducted | 205272738 |  | HRCU-A-CB | 25VNA436A*030* |  | CSPH*4812AL*+UI | 58TN*A070C14**12 | 12 | 20.5 | 10.5 |  |  |  |  | FALSE | FALSE | FALSE |  | 94 | 80 | 80 | TRUE | [6 empty] | R410A | USA, Canada | 20743 | 1.72 | 3.53 | 34000 | 2.87 | 3.47 | 34000 | 2.87 | 3.47 | 9200 | 0.39 | 6.91 | 37000 | 2.22 | 4.88 | 6600 | 0.47 | 4.12 | 35800 | 2.98 | 3.52 | 35800 | 2.98 | 3.52 | 16244 | 1.54 | 3.09 | 34000 | 4.08 | 2.44 | 34000 | 4.08 | 2.44 | 13432 | 1.36 | 2.89 |  |  |  | 28784 | 4.07 | 2.07
04/28/22 | Live | Carrier | CARRIER |  | Singlezone Ducted, Centrally Ducted | 205272742 |  | HRCU-A-CB | 25VNA436A*030* |  | CSPH*6012AL*+UI | 58TN*A045C17**12 | 12 | 20 | 10.5 |  |  |  |  | FALSE | FALSE | FALSE |  | 95 | 80 | 80 | TRUE | [6 empty] | R410A | USA, Canada | 20865 | 1.73 | 3.53 | 34200 | 2.89 | 3.47 | 34200 | 2.89 | 3.47 | 9100 | 0.41 | 6.5 | 37200 | 2.25 | 4.85 | 6400 | 0.48 | 3.91 | 35400 | 2.98 | 3.48 | 35400 | 2.98 | 3.48 | 16148 | 1.55 | 3.05 | 33800 | 4.09 | 2.42 | 33800 | 4.09 | 2.42 | 13353 | 1.37 | 2.86 |  |  |  | 28615 | 4.08 | 2.06
04/28/22 | Live | Carrier | CARRIER |  | Singlezone Ducted, Centrally Ducted | 205272741 |  | HRCU-A-CB | 25VNA436A*030* |  | CSPH*4812AL*+UI | 59MN7B060C21**20 | 12 | 20 | 10.5 |  |  |  |  | FALSE | FALSE | FALSE |  | 94 | 80 | 80 | TRUE | [6 empty] | R410A | USA, Canada | 20743 | 1.72 | 3.53 | 34000 | 2.87 | 3.47 | 34000 | 2.87 | 3.47 | 9200 | 0.41 | 6.58 | 37000 | 2.23 | 4.86 | 6700 | 0.5 | 3.93 | 35800 | 2.98 | 3.52 | 35800 | 2.98 | 3.52 | 16244 | 1.54 | 3.09 | 34000 | 4.08 | 2.44 | 34000 | 4.08 | 2.44 | 13432 | 1.36 | 2.89 |  |  |  | 28784 | 4.07 | 2.07
04/28/22 | Live | Carrier | CARRIER |  | Singlezone Ducted, Centrally Ducted | 205272524 |  | HRCU-A-CB | 25VNA436A*030* |  | CAP**4221AL*+UI | 58TN*A045C17**12 | 11.5 | 20.5 | 10 |  |  |  |  | FALSE | FALSE | FALSE |  | 94 | 80 | 80 | TRUE | [6 empty] | R410A | USA, Canada | 20011 | 1.74 | 3.37 | 32800 | 2.89 | 3.33 | 32800 | 2.89 | 3.33 | 9100 | 0.41 | 6.5 | 35600 | 2.27 | 4.6 | 6800 | 0.51 | 3.91 | 36600 | 3.29 | 3.26 | 36600 | 3.29 | 3.26 | 16531 | 1.71 | 2.83 | 34600 | 4.53 | 2.24 | 34600 | 4.53 | 2.24 | 13669 | 1.51 | 2.65 |  |  |  | 29292 | 4.51 | 1.9
04/28/22 | Live | Carrier | CARRIER |  | Singlezone Ducted, Centrally Ducted | 205272529 |  | HRCU-A-CB | 25VNA436A*030* |  | CAP**4221AL*+UI | 59MN7B060C17**14 | 11.5 | 20 | 10 |  |  |  |  | FALSE | FALSE | FALSE |  | 94 | 79 | 79 | TRUE | [6 empty] | R410A | USA, Canada | 20011 | 1.74 | 3.37 | 32800 | 2.89 | 3.33 | 32800 | 2.89 | 3.33 | 9100 | 0.42 | 6.35 | 35600 | 2.28 | 4.58 | 6900 | 0.52 | 3.89 | 36800 | 3.31 | 3.26 | 36800 | 3.31 | 3.26 | 16531 | 1.71 | 2.83 | 34600 | 4.53 | 2.24 | 34600 | 4.53 | 2.24 | 13669 | 1.51 | 2.65 |  |  |  | 29292 | 4.51 | 1.9
04/28/22 | Live | Carrier | CARRIER |  | Singlezone Ducted, Centrally Ducted | 205272538 |  | HRCU-A-CB | 25VNA436A*030* |  | CAP**4224AL*+UI | 58TN*A070C21**20 | 11.5 | 21 | 10.5 |  |  |  |  | FALSE | FALSE | FALSE |  | 93 | 79 | 79 | TRUE | [6 empty] | R410A | USA, Canada | 20133 | 1.75 | 3.37 | 33000 | 2.91 | 3.32 | 33000 | 2.91 | 3.32 | 9100 | 0.41 | 6.5 | 35800 | 2.18 | 4.81 | 6800 | 0.5 | 3.99 | 36000 | 3.14 | 3.36 | 36000 | 3.14 | 3.36 | 16148 | 1.61 | 2.94 | 33800 | 4.27 | 2.32 | 33800 | 4.27 | 2.32 | 13353 | 1.43 | 2.74 |  |  |  | 28615 | 4.25 | 1.97
04/28/22 | Live | Carrier | CARRIER |  | Singlezone Ducted, Centrally Ducted | 205272685 |  | HRCU-A-CB | 25VNA436A*030* |  | CSPH*3612AL*+UI | 58TN*A045C17**12 | 11.5 | 19.5 | 10 |  |  |  |  | FALSE | FALSE | FALSE |  | 94 | 80 | 80 | TRUE | [6 empty] | R410A | USA, Canada | 20377 | 1.77 | 3.37 | 33400 | 2.95 | 3.32 | 33400 | 2.95 | 3.32 | 9100 | 0.42 | 6.35 | 36400 | 2.3 | 4.64 | 6700 | 0.51 | 3.85 | 36600 | 3.19 | 3.36 | 36600 | 3.19 | 3.36 | 16531 | 1.65 | 2.94 | 34600 | 4.37 | 2.32 | 34600 | 4.37 | 2.32 | 13669 | 1.46 | 2.74 |  |  |  | 29292 | 4.35 | 1.97
04/28/22 | Live | Carrier | CARRIER |  | Singlezone Ducted, Centrally Ducted | 205272693 |  | HRCU-A-CB | 25VNA436A*030* |  | CSPH*3612AL*+UI | 59MN7B060C17**14 | 11.5 | 19.5 | 10 |  |  |  |  | FALSE | FALSE | FALSE |  | 94 | 80 | 80 | TRUE | [6 empty] | R410A | USA, Canada | 20377 | 1.77 | 3.37 | 33400 | 2.95 | 3.32 | 33400 | 2.95 | 3.32 | 9100 | 0.42 | 6.35 | 36400 | 2.31 | 4.62 | 6800 | 0.52 | 3.83 | 36400 | 3.14 | 3.4 | 36400 | 3.14 | 3.4 | 16435 | 1.63 | 2.95 | 34400 | 4.31 | 2.34 | 34400 | 4.31 | 2.34 | 13590 | 1.44 | 2.77 |  |  |  | 29123 | 4.29 | 1.99
04/28/22 | Live | Carrier | CARRIER |  | Singlezone Ducted, Centrally Ducted | 205272809 |  | HRCU-A-CB | 25VNA460A*030* |  | CAP**6024AL*+UI | 59MN7B060C21**20 | 11.7 | 18.5 | 10 |  |  |  |  | FALSE | FALSE | FALSE |  | 88 | 61 | 61 | TRUE | [6 empty] | R410A | USA, Canada | 25767 | 1.82 | 4.15 | 56500 | 4.64 | 3.57 | 56500 | 4.64 | 3.57 | 19000 | 0.87 | 6.4 | 56500 | 3.92 | 4.22 | 13400 | 1.08 | 3.64 | 59000 | 5.72 | 3.02 | 59000 | 5.72 | 3.02 | 17259 | 2.17 | 2.33 | 52000 | 6.4 | 2.38 | 52000 | 6.4 | 2.38 | 13824 | 2.21 | 1.83 |  |  |  | 36200 | 5.58 | 1.9
04/28/22 | Live | Carrier | CARRIER |  | Singlezone Ducted, Centrally Ducted | 205272815 |  | HRCU-A-CB | 25VNA460A*030* |  | CAP**6121AL*+UI | 59MN7B060C21**20 | 11.7 | 18.5 | 10 |  |  |  |  | FALSE | FALSE | FALSE |  | 87 | 60 | 60 | TRUE | [6 empty] | R410A | USA, Canada | 26223 | 1.86 | 4.13 | 57500 | 4.72 | 3.57 | 57500 | 4.72 | 3.57 | 19100 | 0.88 | 6.36 | 57500 | 3.98 | 4.23 | 13500 | 1.09 | 3.63 | 59000 | 5.58 | 3.1 | 59000 | 5.58 | 3.1 | 17093 | 2.12 | 2.36 | 51500 | 6.24 | 2.42 | 51500 | 6.24 | 2.42 | 13691 | 2.15 | 1.87 |  |  |  | 35852 | 5.43 | 1.94
04/28/22 | Live | Carrier | CARRIER |  | Singlezone Ducted, Centrally Ducted | 205272822 |  | HRCU-A-CB | 25VNA460A*030* |  | CAP**6124AL*+UI | 59MN7B060C21**20 | 11.7 | 18.5 | 10 |  |  |  |  | FALSE | FALSE | FALSE |  | 88 | 61 | 61 | TRUE | [6 empty] | R410A | USA, Canada | 26223 | 1.86 | 4.13 | 57500 | 4.72 | 3.57 | 57500 | 4.72 | 3.57 | 19100 | 0.87 | 6.43 | 57500 | 3.94 | 4.28 | 13500 | 1.09 | 3.63 | 59000 | 5.58 | 3.1 | 59000 | 5.58 | 3.1 | 17259 | 2.14 | 2.36 | 52000 | 6.3 | 2.42 | 52000 | 6.3 | 2.42 | 13824 | 2.17 | 1.87 |  |  |  | 36200 | 5.48 | 1.94
04/28/22 | Live | Carrier | CARRIER |  | Singlezone Ducted, Centrally Ducted | 9892813 |  | HRCU-A-CB | 25VNA060A*030* |  | FE4ANB006L+UI |  | 12.5 | 18 | 12 |  |  |  |  | FALSE | FALSE | FALSE |  | 94 | 72 | 72 | TRUE | N/A | [6 empty] | USA, Canada | 25520 | 1.6 | 4.67 | 56000 | 4.48 | 3.66 | 56000 | 4.48 | 3.66 | 27400 | 1.37 | 5.86 | 59000 | 3.88 | 4.46 | 24600 | 1.75 | 4.12 | 55500 | 4.15 | 3.92 | 55500 | 4.15 | 3.92 | 24160 | 2.93 | 2.42 | 52500 | 6.91 | 2.23 | 52500 | 6.91 | 2.23 | 19400 | 2.81 | 2.02 |  |  |  | 40270 | 5.93 | 1.99
04/28/22 | Live | Carrier | CARRIER | Infinity® 20 Heat Pump with Greenspeed® Intelligence | Singlezone Ducted, Centrally Ducted | 9892806 |  | HRCU-A-CB | 25VNA048A*030* |  | CNPV*6024AL*+UI & 59*N*A100V21**22 |  | 12.5 | 17.5 | 10.5 |  |  |  |  | FALSE | FALSE | FALSE |  | 105 | 90 | 90 | TRUE | N/A | [6 empty] | USA, Canada | 24752 | 1.73 | 4.19 | 46000 | 3.68 | 3.66 | 46000 | 3.68 | 3.66 | 27200 | 1.48 | 5.39 | 49000 | 3.15 | 4.56 | 25072 | 1.65 | 4.45 | 46000 | 3.5 | 3.85 | 46000 | 3.5 | 3.85 | 29622 | 3.06 | 2.84 | 48500 | 6.83 | 2.08 | 48500 | 6.83 | 2.08 | 21144 | 2.42 | 2.56 |  |  |  | 41479 | 5.37 | 2.26
04/28/22 | Live | Carrier | CARRIER | Infinity® 20 Heat Pump with Greenspeed® Intelligence | Singlezone Ducted, Centrally Ducted | 9892805 |  | HRCU-A-CB | 25VNA048A*030* |  | CNPV*6024AL*+UI & 59*N*A080V21**20 |  | 12.5 | 17.5 | 10.5 |  |  |  |  | FALSE | FALSE | FALSE |  | 106 | 90 | 90 | TRUE | N/A | [6 empty] | USA, Canada | 24752 | 1.73 | 4.19 | 46000 | 3.68 | 3.66 | 46000 | 3.68 | 3.66 | 27200 | 1.48 | 5.39 | 49000 | 3.2 | 4.49 | 25072 | 1.67 | 4.4 | 46000 | 3.53 | 3.82 | 46000 | 3.53 | 3.82 | 29622 | 3.1 | 2.8 | 49000 | 6.97 | 2.06 | 49000 | 6.97 | 2.06 | 21144 | 2.42 | 2.56 |  |  |  | 41479 | 5.42 | 2.24
04/28/22 | Live | Carrier | CARRIER | Infinity® 20 Heat Pump with Greenspeed® Intelligence | Singlezone Ducted, Centrally Ducted | 9892800 |  | HRCU-A-CB | 25VNA048A*030* |  | CNPV*4821AL*+UI & 59*N*A100V21**22 |  | 12.5 | 17.5 | 10.5 |  |  |  |  | FALSE | FALSE | FALSE |  | 104 | 93 | 93 | TRUE | N/A | [6 empty] | USA, Canada | 24538 | 1.73 | 4.16 | 45500 | 3.64 | 3.66 | 45500 | 3.64 | 3.66 | 26800 | 1.48 | 5.31 | 48500 | 3.17 | 4.48 | 26040 | 1.59 | 4.8 | 46000 | 3.24 | 4.16 | 46000 | 3.24 | 4.16 | 30765 | 2.95 | 3.06 | 48000 | 6.28 | 2.24 | 48000 | 6.28 | 2.24 | 21959 | 2.53 | 2.54 |  |  |  | 43079 | 5.17 | 2.44
04/28/22 | Live | Carrier | CARRIER | Infinity® 20 Heat Pump with Greenspeed® Intelligence | Singlezone Ducted, Centrally Ducted | 9892794 |  | HRCU-A-CB | 25VNA048A*030* |  | CAP**6021AL*+UI & 59*N*A100V21**22 |  | 12.5 | 17 | 11 |  |  |  |  | FALSE | FALSE | FALSE |  | 105 | 91 | 91 | TRUE | N/A | [6 empty] | USA, Canada | 24752 | 1.73 | 4.19 | 46000 | 3.68 | 3.66 | 46000 | 3.68 | 3.66 | 27200 | 1.48 | 5.39 | 49000 | 3.17 | 4.53 | 25048 | 1.54 | 4.77 | 45500 | 3.24 | 4.12 | 45500 | 3.24 | 4.12 | 29593 | 2.87 | 3.02 | 48000 | 6.34 | 2.22 | 48000 | 6.34 | 2.22 | 21123 | 2.46 | 2.52 |  |  |  | 41438 | 5.02 | 2.42
04/28/22 | Live | Carrier | CARRIER | Infinity® 20 Heat Pump with Greenspeed® Intelligence | Singlezone Ducted, Centrally Ducted | 9892783 |  | HRCU-A-CB | 25VNA048A*030* |  | CNPV*6024AL*+UI & 59*N*A120V24**22 |  | 12.5 | 17.5 | 10.5 |  |  |  |  | FALSE | FALSE | FALSE |  | 106 | 91 | 91 | TRUE | N/A | [6 empty] | USA, Canada | 25021 | 1.73 | 4.24 | 46500 | 3.72 | 3.66 | 46500 | 3.72 | 3.66 | 27200 | 1.48 | 5.39 | 49500 | 3.21 | 4.52 | 25544 | 1.56 | 4.8 | 46000 | 3.24 | 4.16 | 46000 | 3.24 | 4.16 | 30179 | 2.9 | 3.05 | 49000 | 6.4 | 2.24 | 49000 | 6.4 | 2.24 | 21541 | 2.46 | 2.57 |  |  |  | 42258 | 5.07 | 2.44
04/28/22 | Live | Carrier | CARRIER | Infinity® 20 Heat Pump with Greenspeed® Intelligence | Singlezone Ducted, Centrally Ducted | 9892797 |  | HRCU-A-CB | 25VNA048A*030* |  | CAP**6024AL*+UI & 59*N*A100V21**22 |  | 12.5 | 17 | 11 |  |  |  |  | FALSE | FALSE | FALSE |  | 105 | 90 | 90 | TRUE | N/A | [6 empty] | USA, Canada | 24752 | 1.73 | 4.19 | 46000 | 3.68 | 3.66 | 46000 | 3.68 | 3.66 | 27200 | 1.48 | 5.39 | 49000 | 3.16 | 4.54 | 24800 | 1.61 | 4.51 | 45500 | 3.4 | 3.92 | 45500 | 3.4 | 3.92 | 29300 | 2.98 | 2.88 | 48000 | 6.65 | 2.12 | 48000 | 6.65 | 2.12 | 20914 | 2.39 | 2.56 |  |  |  | 41028 | 5.22 | 2.3
04/28/22 | Live | Carrier | CARRIER |  | Singlezone Ducted, Centrally Ducted | 9892779 |  | HRCU-A-CB | 25VNA048A*030* |  | FE4AN(B,F)005L+UI |  | 12.5 | 17.5 | 11 |  |  |  |  | FALSE | FALSE | FALSE |  | 104 | 83 | 83 | TRUE | N/A | [6 empty] | USA, Canada | 25021 | 1.73 | 4.24 | 46500 | 3.72 | 3.66 | 46500 | 3.72 | 3.66 | 27200 | 1.48 | 5.39 | 49500 | 3.13 | 4.63 | 24800 | 1.72 | 4.23 | 46500 | 3.2 | 4.26 | 46500 | 3.2 | 4.26 | 24300 | 2.87 | 2.48 | 48500 | 6.11 | 2.33 | 48500 | 6.11 | 2.33 | 19600 | 2.75 | 2.09 |  |  |  | 38800 | 5.37 | 2.12
04/28/22 | Live | Carrier | CARRIER |  | Singlezone Ducted, Centrally Ducted | 9892751 |  | HRCU-A-CB | 25VNA048A*030* |  | FE4ANB006L+UI |  | 13.5 | 18 | 12 |  |  |  |  | FALSE | FALSE | FALSE |  | 104 | 83 | 83 | TRUE | N/A | [6 empty] | USA, Canada | 25560 | 1.6 | 4.68 | 47500 | 3.52 | 3.95 | 47500 | 3.52 | 3.95 | 27400 | 1.37 | 5.86 | 50500 | 3.08 | 4.81 | 24370 | 1.59 | 4.49 | 45500 | 2.96 | 4.5 | 45500 | 2.96 | 4.5 | 23840 | 2.66 | 2.63 | 47500 | 5.66 | 2.46 | 47500 | 5.66 | 2.46 | 19230 | 2.55 | 2.21 |  |  |  | 38070 | 4.97 | 2.24
04/28/22 | Live | Carrier | CARRIER | Infinity® 20 Heat Pump with Greenspeed® Intelligence | Singlezone Ducted, Centrally Ducted | 9892749 |  | HRCU-A-CB | 25VNA036A*030* |  | CSPH*6012AL*+UI & 59*N*A100V21**22 |  | 13.5 | 19 | 11.5 |  |  |  |  | FALSE | FALSE | FALSE |  | 94 | 76 | 76 | TRUE | N/A | [6 empty] | USA, Canada | 14397 | 0.89 | 4.74 | 34800 | 2.58 | 3.95 | 34800 | 2.58 | 3.95 | 15900 | 0.75 | 6.21 | 36400 | 2.02 | 5.28 | 13433 | 0.8 | 4.92 | 33800 | 2.31 | 4.29 | 33800 | 2.31 | 4.29 | 17069 | 1.47 | 3.4 | 32000 | 3.8 | 2.47 | 32000 | 3.8 | 2.47 | 11720 | 1.95 | 1.76 |  |  |  | 25934 | 3.27 | 2.32
04/28/22 | Live | Carrier | CARRIER | Infinity® 20 Heat Pump with Greenspeed® Intelligence | Singlezone Ducted, Centrally Ducted | 9892748 |  | HRCU-A-CB | 25VNA036A*030* |  | CSPH*6012AL*+UI & 59*N*A080V21**20 |  | 13 | 19 | 11.5 |  |  |  |  | FALSE | FALSE | FALSE |  | 94 | 76 | 76 | TRUE | N/A | [6 empty] | USA, Canada | 14314 | 0.93 | 4.51 | 34600 | 2.66 | 3.81 | 34600 | 2.66 | 3.81 | 15900 | 0.78 | 5.97 | 36200 | 2.03 | 5.23 | 13433 | 0.8 | 4.92 | 33800 | 2.31 | 4.29 | 33800 | 2.31 | 4.29 | 17069 | 1.47 | 3.4 | 32000 | 3.8 | 2.47 | 32000 | 3.8 | 2.47 | 11720 | 1.99 | 1.73 |  |  |  | 25934 | 3.33 | 2.28
04/28/22 | Live | Carrier | CARRIER | Infinity® 20 Heat Pump with Greenspeed® Intelligence | Singlezone Ducted, Centrally Ducted | 9892746 |  | HRCU-A-CB | 25VNA036A*030* |  | CSPH*4812AL*+UI & 59*N*A100V21**22 |  | 13 | 19 | 11 |  |  |  |  | FALSE | FALSE | FALSE |  | 88 | 76 | 76 | TRUE | N/A | [6 empty] | USA, Canada | 14066 | 0.93 | 4.43 | 34000 | 2.62 | 3.8 | 34000 | 2.62 | 3.8 | 15700 | 0.78 | 5.9 | 35600 | 2.02 | 5.17 | 13433 | 0.78 | 5.05 | 33800 | 2.25 | 4.4 | 33800 | 2.25 | 4.4 | 17069 | 1.42 | 3.52 | 30000 | 3.46 | 2.54 | 30000 | 3.46 | 2.54 | 11720 | 1.9 | 1.81 |  |  |  | 25934 | 3.18 | 2.39
04/28/22 | Live | Carrier | CARRIER | Infinity® 20 Heat Pump with Greenspeed® Intelligence | Singlezone Ducted, Centrally Ducted | 9892747 |  | HRCU-A-CB | 25VNA036A*030* |  | CSPH*6012AL*+UI & 59MN7A060V21**20 |  | 13 | 18.5 | 11 |  |  |  |  | FALSE | FALSE | FALSE |  | 95 | 76 | 76 | TRUE | N/A | [6 empty] | USA, Canada | 14231 | 0.93 | 4.48 | 34400 | 2.65 | 3.8 | 34400 | 2.65 | 3.8 | 15900 | 0.78 | 5.97 | 36000 | 2.07 | 5.1 | 13433 | 0.82 | 4.8 | 33800 | 2.36 | 4.2 | 33800 | 2.36 | 4.2 | 17069 | 1.5 | 3.33 | 32200 | 3.9 | 2.42 | 32200 | 3.9 | 2.42 | 11720 | 1.95 | 1.76 |  |  |  | 25934 | 3.27 | 2.32
04/28/22 | Live | Carrier | CARRIER | Infinity® 20 Heat Pump with Greenspeed® Intelligence | Singlezone Ducted, Centrally Ducted | 9892745 |  | HRCU-A-CB | 25VNA036A*030* |  | CSPH*4812AL*+UI & 59*N*A080V21**20 |  | 13 | 19 | 11 |  |  |  |  | FALSE | FALSE | FALSE |  | 88 | 76 | 76 | TRUE | N/A | [6 empty] | USA, Canada | 14066 | 0.93 | 4.43 | 34000 | 2.62 | 3.8 | 34000 | 2.62 | 3.8 | 15700 | 0.78 | 5.9 | 35600 | 2.04 | 5.11 | 13433 | 0.78 | 5.05 | 33800 | 2.25 | 4.4 | 33800 | 2.25 | 4.4 | 17069 | 1.42 | 3.52 | 30000 | 3.46 | 2.54 | 30000 | 3.46 | 2.54 | 11720 | 1.93 | 1.78 |  |  |  | 25934 | 3.24 | 2.35
04/28/22 | Live | Carrier | CARRIER | Infinity® 20 Heat Pump with Greenspeed® Intelligence | Singlezone Ducted, Centrally Ducted | 9892744 |  | HRCU-A-CB | 25VNA036A*030* |  | CSPH*4812AL*+UI & 59MN7A060V21**20 |  | 12.5 | 18.5 | 10.5 |  |  |  |  | FALSE | FALSE | FALSE |  | 89 | 76 | 76 | TRUE | N/A | [6 empty] | USA, Canada | 13983 | 0.96 | 4.27 | 33800 | 2.7 | 3.67 | 33800 | 2.7 | 3.67 | 15600 | 0.81 | 5.64 | 35400 | 2.08 | 4.99 | 13433 | 0.79 | 4.98 | 33800 | 2.29 | 4.33 | 33800 | 2.29 | 4.33 | 17069 | 1.45 | 3.45 | 30400 | 3.58 | 2.49 | 30400 | 3.58 | 2.49 | 11720 | 1.97 | 1.74 |  |  |  | 25934 | 3.3 | 2.3
04/28/22 | Live | Carrier | CARRIER | Infinity® 20 Heat Pump with Greenspeed® Intelligence | Singlezone Ducted, Centrally Ducted | 9892743 |  | HRCU-A-CB | 25VNA036A*030* |  | CSPH*4212AL*+UI & 59*N*A100V21**22 |  | 13 | 18.5 | 11 |  |  |  |  | FALSE | FALSE | FALSE |  | 88 | 76 | 76 | TRUE | N/A | [6 empty] | USA, Canada | 13900 | 0.93 | 4.38 | 33600 | 2.58 | 3.82 | 33600 | 2.58 | 3.82 | 15600 | 0.78 | 5.86 | 35200 | 2.01 | 5.13 | 13433 | 0.78 | 5.05 | 33800 | 2.25 | 4.4 | 33800 | 2.25 | 4.4 | 17069 | 1.42 | 3.52 | 30000 | 3.46 | 2.54 | 30000 | 3.46 | 2.54 | 11720 | 1.9 | 1.81 |  |  |  | 25934 | 3.18 | 2.39
04/28/22 | Live | Carrier | CARRIER | Infinity® 20 Heat Pump with Greenspeed® Intelligence | Singlezone Ducted, Centrally Ducted | 9892742 |  | HRCU-A-CB | 25VNA036A*030* |  | CSPH*4212AL*+UI & 59*N*A080V21**20 |  | 13 | 18.5 | 11 |  |  |  |  | FALSE | FALSE | FALSE |  | 88 | 77 | 77 | TRUE | N/A | [6 empty] | USA, Canada | 13818 | 0.93 | 4.35 | 33400 | 2.57 | 3.81 | 33400 | 2.57 | 3.81 | 15600 | 0.78 | 5.86 | 35000 | 2.01 | 5.1 | 13566 | 0.79 | 5.03 | 34000 | 2.26 | 4.41 | 34000 | 2.26 | 4.41 | 17238 | 1.44 | 3.51 | 30200 | 3.49 | 2.54 | 30200 | 3.49 | 2.54 | 11836 | 1.97 | 1.76 |  |  |  | 26191 | 3.3 | 2.33
04/28/22 | Live | Carrier | CARRIER | Infinity® 20 Heat Pump with Greenspeed® Intelligence | Singlezone Ducted, Centrally Ducted | 9892741 |  | HRCU-A-CB | 25VNA036A*030* |  | CSPH*4212AL*+UI & 59MN7A060V21**20 |  | 12.5 | 18 | 10.5 |  |  |  |  | FALSE | FALSE | FALSE |  | 89 | 77 | 77 | TRUE | N/A | [6 empty] | USA, Canada | 13818 | 0.96 | 4.22 | 33400 | 2.67 | 3.67 | 33400 | 2.67 | 3.67 | 15600 | 0.81 | 5.64 | 35000 | 2.06 | 4.98 | 13566 | 0.81 | 4.91 | 34000 | 2.33 | 4.28 | 34000 | 2.33 | 4.28 | 17238 | 1.48 | 3.41 | 30400 | 3.61 | 2.47 | 30400 | 3.61 | 2.47 | 11836 | 1.93 | 1.8 |  |  |  | 26191 | 3.24 | 2.37
04/28/22 | Live | Carrier | CARRIER | Infinity® 20 Heat Pump with Greenspeed® Intelligence | Singlezone Ducted, Centrally Ducted | 9892740 |  | HRCU-A-CB | 25VNA036A*030* |  | CSPH*3612AL*+UI & 59*N*A100V21**22 |  | 13 | 18.5 | 10.5 |  |  |  |  | FALSE | FALSE | FALSE |  | 88 | 77 | 77 | TRUE | N/A | [6 empty] | USA, Canada | 13818 | 0.93 | 4.35 | 33400 | 2.57 | 3.81 | 33400 | 2.57 | 3.81 | 15600 | 0.78 | 5.86 | 35000 | 2.02 | 5.08 | 13566 | 0.8 | 4.97 | 34000 | 2.3 | 4.33 | 34000 | 2.3 | 4.33 | 17238 | 1.47 | 3.44 | 30200 | 3.55 | 2.49 | 30200 | 3.55 | 2.49 | 11836 | 1.97 | 1.76 |  |  |  | 26191 | 3.3 | 2.33
04/28/22 | Live | Carrier | CARRIER | Infinity® 20 Heat Pump with Greenspeed® Intelligence | Singlezone Ducted, Centrally Ducted | 9892739 |  | HRCU-A-CB | 25VNA036A*030* |  | CSPH*3612AL*+UI & 59*N*A080V21**20 |  | 12.5 | 18.5 | 10.5 |  |  |  |  | FALSE | FALSE | FALSE |  | 88 | 77 | 77 | TRUE | N/A | [6 empty] | USA, Canada | 13818 | 0.96 | 4.22 | 33400 | 2.67 | 3.67 | 33400 | 2.67 | 3.67 | 15600 | 0.81 | 5.64 | 35000 | 2.04 | 5.03 | 13566 | 0.81 | 4.91 | 34000 | 2.33 | 4.28 | 34000 | 2.33 | 4.28 | 17238 | 1.48 | 3.41 | 30200 | 3.59 | 2.47 | 30200 | 3.59 | 2.47 | 11836 | 2.01 | 1.73 |  |  |  | 26191 | 3.36 | 2.28
04/28/22 | Live | Carrier | CARRIER | Infinity® 20 Heat Pump with Greenspeed® Intelligence | Singlezone Ducted, Centrally Ducted | 9892737 |  | HRCU-A-CB | 25VNA036A*030* |  | CNPV*6024AL*+UI & 59*N*A100V21**22 |  | 13.5 | 19.5 | 11 |  |  |  |  | FALSE | FALSE | FALSE |  | 94 | 76 | 76 | TRUE | N/A | [6 empty] | USA, Canada | 14397 | 0.89 | 4.74 | 34800 | 2.58 | 3.95 | 34800 | 2.58 | 3.95 | 16000 | 0.75 | 6.25 | 36400 | 2.03 | 5.26 | 13433 | 0.83 | 4.74 | 33800 | 2.4 | 4.13 | 33800 | 2.4 | 4.13 | 17069 | 1.52 | 3.29 | 32000 | 3.95 | 2.37 | 32000 | 3.95 | 2.37 | 11720 | 2.04 | 1.68 |  |  |  | 25934 | 3.43 | 2.22
04/28/22 | Live | Carrier | CARRIER | Infinity® 20 Heat Pump with Greenspeed® Intelligence | Singlezone Ducted, Centrally Ducted | 9892736 |  | HRCU-A-CB | 25VNA036A*030* |  | CNPV*6024AL*+UI & 59*N*A080V21**20 |  | 13.5 | 19.5 | 11 |  |  |  |  | FALSE | FALSE | FALSE |  | 95 | 76 | 76 | TRUE | N/A | [6 empty] | USA, Canada | 14397 | 0.89 | 4.74 | 34800 | 2.58 | 3.95 | 34800 | 2.58 | 3.95 | 15900 | 0.75 | 6.21 | 36400 | 2.04 | 5.23 | 13433 | 0.84 | 4.69 | 33800 | 2.42 | 4.09 | 33800 | 2.42 | 4.09 | 17069 | 1.54 | 3.25 | 32200 | 4.01 | 2.35 | 32200 | 4.01 | 2.35 | 11720 | 2.08 | 1.65 |  |  |  | 25934 | 3.49 | 2.18
04/28/22 | Live | Carrier | CARRIER | Infinity® 20 Heat Pump with Greenspeed® Intelligence | Singlezone Ducted, Centrally Ducted | 9892734 |  | HRCU-A-CB | 25VNA036A*030* |  | CNPV*4824AL*+UI & 59*N*A100V21**22 |  | 13 | 19 | 11 |  |  |  |  | FALSE | FALSE | FALSE |  | 88 | 76 | 76 | TRUE | N/A | [6 empty] | USA, Canada | 14066 | 0.93 | 4.43 | 34000 | 2.62 | 3.8 | 34000 | 2.62 | 3.8 | 15600 | 0.78 | 5.86 | 35600 | 2.02 | 5.17 | 13433 | 0.78 | 5.05 | 33800 | 2.25 | 4.4 | 33800 | 2.25 | 4.4 | 17069 | 1.42 | 3.52 | 30000 | 3.46 | 2.54 | 30000 | 3.46 | 2.54 | 11720 | 1.91 | 1.8 |  |  |  | 25934 | 3.21 | 2.37
04/28/22 | Live | Carrier | CARRIER |  | Singlezone Ducted, Centrally Ducted | 205272782 |  | HRCU-A-CB | 25VNA448A*030* |  | CNPV*6024AL*+UI | 59MN7B120C24**22 | 12.5 | 21 | 10 |  |  |  |  | FALSE | FALSE | FALSE |  | 89 | 65 | 65 | TRUE | [6 empty] | R410A | USA, Canada | 22223 | 1.14 | 5.71 | 45000 | 3.2 | 4.12 | 45000 | 3.2 | 4.12 | 15700 | 0.63 | 7.3 | 48000 | 3.04 | 4.63 | 12000 | 0.82 | 4.29 | 48000 | 4.09 | 3.44 | 48000 | 4.09 | 3.44 | 21034 | 2.44 | 2.53 | 43000 | 5.21 | 2.42 | 43000 | 5.21 | 2.42 | 16026 | 2.25 | 2.09 |  |  |  | 31496 | 4.27 | 2.16
04/28/22 | Live | Carrier | CARRIER | Infinity® 20 Heat Pump with Greenspeed® Intelligence | Singlezone Ducted, Centrally Ducted | 9892735 |  | HRCU-A-CB | 25VNA036A*030* |  | CNPV*6024AL*+UI & 59MN7A060V21**20 |  | 13 | 19 | 10.5 |  |  |  |  | FALSE | FALSE | FALSE |  | 95 | 76 | 76 | TRUE | N/A | [6 empty] | USA, Canada | 14314 | 0.93 | 4.51 | 34600 | 2.66 | 3.81 | 34600 | 2.66 | 3.81 | 15900 | 0.78 | 5.97 | 36200 | 2.09 | 5.08 | 13433 | 0.85 | 4.63 | 33800 | 2.47 | 4.01 | 33800 | 2.47 | 4.01 | 17069 | 1.56 | 3.21 | 32400 | 4.11 | 2.31 | 32400 | 4.11 | 2.31 | 11720 | 2.03 | 1.69 |  |  |  | 25934 | 3.4 | 2.24
04/28/22 | Live | Carrier | CARRIER | Infinity® 20 Heat Pump with Greenspeed® Intelligence | Singlezone Ducted, Centrally Ducted | 9892733 |  | HRCU-A-CB | 25VNA036A*030* |  | CNPV*4824AL*+UI & 59*N*A080V21**20 |  | 13 | 19 | 11 |  |  |  |  | FALSE | FALSE | FALSE |  | 88 | 76 | 76 | TRUE | N/A | [6 empty] | USA, Canada | 14066 | 0.93 | 4.43 | 34000 | 2.62 | 3.8 | 34000 | 2.62 | 3.8 | 15600 | 0.78 | 5.86 | 35600 | 2.04 | 5.11 | 13433 | 0.79 | 4.98 | 33800 | 2.27 | 4.36 | 33800 | 2.27 | 4.36 | 17069 | 1.44 | 3.47 | 30000 | 3.5 | 2.51 | 30000 | 3.5 | 2.51 | 11720 | 1.95 | 1.76 |  |  |  | 25934 | 3.27 | 2.32
04/28/22 | Live | Carrier | CARRIER | Infinity® 20 Heat Pump with Greenspeed® Intelligence | Singlezone Ducted, Centrally Ducted | 9892732 |  | HRCU-A-CB | 25VNA036A*030* |  | CNPV*4824AL*+UI & 59MN7A060V21**20 |  | 13 | 19 | 11 |  |  |  |  | FALSE | FALSE | FALSE |  | 89 | 77 | 77 | TRUE | N/A | [6 empty] | USA, Canada | 14066 | 0.93 | 4.43 | 34000 | 2.62 | 3.8 | 34000 | 2.62 | 3.8 | 15600 | 0.78 | 5.86 | 35600 | 2.09 | 4.99 | 13566 | 0.81 | 4.91 | 34000 | 2.33 | 4.28 | 34000 | 2.33 | 4.28 | 17238 | 1.48 | 3.41 | 30400 | 3.61 | 2.47 | 30400 | 3.61 | 2.47 | 11836 | 2.01 | 1.73 |  |  |  | 26191 | 3.36 | 2.28
04/28/22 | Live | Carrier | CARRIER | Infinity® 20 Heat Pump with Greenspeed® Intelligence | Singlezone Ducted, Centrally Ducted | 9892731 |  | HRCU-A-CB | 25VNA036A*030* |  | CNPV*4821AL*+UI & 59*N*A100V21**22 |  | 13 | 19 | 11 |  |  |  |  | FALSE | FALSE | FALSE |  | 88 | 76 | 76 | TRUE | N/A | [6 empty] | USA, Canada | 14149 | 0.93 | 4.46 | 34200 | 2.63 | 3.81 | 34200 | 2.63 | 3.81 | 15600 | 0.78 | 5.86 | 35800 | 2.03 | 5.17 | 13433 | 0.78 | 5.05 | 33800 | 2.25 | 4.4 | 33800 | 2.25 | 4.4 | 17069 | 1.42 | 3.52 | 30000 | 3.46 | 2.54 | 30000 | 3.46 | 2.54 | 11720 | 1.91 | 1.8 |  |  |  | 25934 | 3.21 | 2.37
04/28/22 | Live | Carrier | CARRIER | Infinity® 20 Heat Pump with Greenspeed® Intelligence | Singlezone Ducted, Centrally Ducted | 9892730 |  | HRCU-A-CB | 25VNA036A*030* |  | CNPV*4821AL*+UI & 59*N*A080V21**20 |  | 13 | 19 | 11 |  |  |  |  | FALSE | FALSE | FALSE |  | 88 | 76 | 76 | TRUE | N/A | [6 empty] | USA, Canada | 14066 | 0.93 | 4.43 | 34000 | 2.62 | 3.8 | 34000 | 2.62 | 3.8 | 15600 | 0.78 | 5.86 | 35600 | 2.04 | 5.11 | 13433 | 0.79 | 4.98 | 33800 | 2.27 | 4.36 | 33800 | 2.27 | 4.36 | 17069 | 1.44 | 3.47 | 30000 | 3.5 | 2.51 | 30000 | 3.5 | 2.51 | 11720 | 1.95 | 1.76 |  |  |  | 25934 | 3.27 | 2.32
04/28/22 | Live | Carrier | CARRIER | Infinity® 20 Heat Pump with Greenspeed® Intelligence | Singlezone Ducted, Centrally Ducted | 9892729 |  | HRCU-A-CB | 25VNA036A*030* |  | CNPV*4821AL*+UI & 59MN7A060V21**20 |  | 13 | 18.5 | 11 |  |  |  |  | FALSE | FALSE | FALSE |  | 89 | 76 | 76 | TRUE | N/A | [6 empty] | USA, Canada | 13983 | 0.93 | 4.41 | 33800 | 2.6 | 3.81 | 33800 | 2.6 | 3.81 | 15600 | 0.78 | 5.86 | 35400 | 2.08 | 4.99 | 13433 | 0.8 | 4.92 | 33800 | 2.31 | 4.29 | 33800 | 2.31 | 4.29 | 17069 | 1.47 | 3.4 | 30400 | 3.61 | 2.47 | 30400 | 3.61 | 2.47 | 11720 | 2.04 | 1.68 |  |  |  | 25934 | 3.42 | 2.22
04/28/22 | Live | Carrier | CARRIER | Infinity® 20 Heat Pump with Greenspeed® Intelligence | Singlezone Ducted, Centrally Ducted | 9892728 |  | HRCU-A-CB | 25VNA036A*030* |  | CNPV*4221AL*+UI & 59*N*A100V21**22 |  | 13 | 18.5 | 10.5 |  |  |  |  | FALSE | FALSE | FALSE |  | 88 | 76 | 76 | TRUE | N/A | [6 empty] | USA, Canada | 13900 | 0.93 | 4.38 | 33600 | 2.58 | 3.82 | 33600 | 2.58 | 3.82 | 15500 | 0.78 | 5.82 | 35200 | 2.07 | 4.98 | 13566 | 0.83 | 4.79 | 34200 | 2.41 | 4.16 | 34200 | 2.41 | 4.16 | 17238 | 1.52 | 3.32 | 30200 | 3.69 | 2.4 | 30200 | 3.69 | 2.4 | 11836 | 2.04 | 1.7 |  |  |  | 26191 | 3.43 | 2.24
04/28/22 | Live | Carrier | CARRIER | Infinity® 20 Heat Pump with Greenspeed® Intelligence | Singlezone Ducted, Centrally Ducted | 9892725 |  | HRCU-A-CB | 25VNA036A*030* |  | CAP**6024AL*+UI & 59*N*A100V21**22 |  | 13 | 19 | 11.5 |  |  |  |  | FALSE | FALSE | FALSE |  | 95 | 76 | 76 | TRUE | N/A | [6 empty] | USA, Canada | 14314 | 0.93 | 4.51 | 34600 | 2.66 | 3.81 | 34600 | 2.66 | 3.81 | 15800 | 0.78 | 5.94 | 36200 | 2.03 | 5.23 | 13167 | 0.82 | 4.71 | 33200 | 2.36 | 4.12 | 33200 | 2.36 | 4.12 | 16731 | 1.5 | 3.27 | 31800 | 3.93 | 2.37 | 31800 | 3.93 | 2.37 | 11487 | 1.99 | 1.69 |  |  |  | 25421 | 3.33 | 2.24
04/28/22 | Live | Carrier | CARRIER | Infinity® 20 Heat Pump with Greenspeed® Intelligence | Singlezone Ducted, Centrally Ducted | 9892727 |  | HRCU-A-CB | 25VNA036A*030* |  | CNPV*4221AL*+UI & 59*N*A080V21**20 |  | 13 | 18.5 | 10.5 |  |  |  |  | FALSE | FALSE | FALSE |  | 88 | 76 | 76 | TRUE | N/A | [6 empty] | USA, Canada | 13818 | 0.93 | 4.35 | 33400 | 2.57 | 3.81 | 33400 | 2.57 | 3.81 | 15500 | 0.78 | 5.82 | 35000 | 2.08 | 4.93 | 13566 | 0.84 | 4.73 | 34200 | 2.43 | 4.12 | 34200 | 2.43 | 4.12 | 17238 | 1.54 | 3.28 | 30400 | 3.75 | 2.38 | 30400 | 3.75 | 2.38 | 11836 | 2.07 | 1.68 |  |  |  | 26191 | 3.47 | 2.21
04/28/22 | Live | Carrier | CARRIER | Infinity® 20 Heat Pump with Greenspeed® Intelligence | Singlezone Ducted, Centrally Ducted | 9892724 |  | HRCU-A-CB | 25VNA036A*030* |  | CAP**6024AL*+UI & 59*N*A080V21**20 |  | 13 | 19 | 11.5 |  |  |  |  | FALSE | FALSE | FALSE |  | 95 | 76 | 76 | TRUE | N/A | [6 empty] | USA, Canada | 14314 | 0.93 | 4.51 | 34600 | 2.66 | 3.81 | 34600 | 2.66 | 3.81 | 15800 | 0.78 | 5.94 | 36200 | 2.04 | 5.2 | 13167 | 0.82 | 4.71 | 33200 | 2.36 | 4.12 | 33200 | 2.36 | 4.12 | 16731 | 1.5 | 3.27 | 31800 | 3.93 | 2.37 | 31800 | 3.93 | 2.37 | 11487 | 2.03 | 1.66 |  |  |  | 25421 | 3.4 | 2.19
04/28/22 | Live | Carrier | CARRIER | Infinity® 20 Heat Pump with Greenspeed® Intelligence | Singlezone Ducted, Centrally Ducted | 9892723 |  | HRCU-A-CB | 25VNA036A*030* |  | CAP**6024AL*+UI & 59MN7A060V21**20 |  | 13 | 18.5 | 11 |  |  |  |  | FALSE | FALSE | FALSE |  | 96 | 76 | 76 | TRUE | N/A | [6 empty] | USA, Canada | 14314 | 0.93 | 4.51 | 34600 | 2.66 | 3.81 | 34600 | 2.66 | 3.81 | 15800 | 0.78 | 5.94 | 36200 | 2.1 | 5.05 | 13167 | 0.83 | 4.65 | 33200 | 2.41 | 4.04 | 33200 | 2.41 | 4.04 | 16731 | 1.52 | 3.23 | 32200 | 4.06 | 2.32 | 32200 | 4.06 | 2.32 | 11487 | 1.97 | 1.71 |  |  |  | 25421 | 3.3 | 2.26
04/28/22 | Live | Carrier | CARRIER | Infinity® 20 Heat Pump with Greenspeed® Intelligence | Singlezone Ducted, Centrally Ducted | 9892722 |  | HRCU-A-CB | 25VNA036A*030* |  | CAP**6021AL*+UI & 59*N*A100V21**22 |  | 13 | 19 | 11.5 |  |  |  |  | FALSE | FALSE | FALSE |  | 95 | 76 | 76 | TRUE | N/A | [6 empty] | USA, Canada | 14314 | 0.93 | 4.51 | 34600 | 2.66 | 3.81 | 34600 | 2.66 | 3.81 | 15800 | 0.78 | 5.94 | 36200 | 2.03 | 5.23 | 13167 | 0.8 | 4.82 | 33200 | 2.32 | 4.19 | 33200 | 2.32 | 4.19 | 16731 | 1.47 | 3.34 | 31800 | 3.86 | 2.41 | 31800 | 3.86 | 2.41 | 11487 | 1.99 | 1.69 |  |  |  | 25421 | 3.33 | 2.24
04/28/22 | Live | Carrier | CARRIER | Infinity® 20 Heat Pump with Greenspeed® Intelligence | Singlezone Ducted, Centrally Ducted | 9892718 |  | HRCU-A-CB | 25VNA036A*030* |  | CAP**4824AL*+UI & 59*N*A080V21**20 |  | 13 | 18.5 | 11.5 |  |  |  |  | FALSE | FALSE | FALSE |  | 88 | 77 | 77 | TRUE | N/A | [6 empty] | USA, Canada | 14066 | 0.93 | 4.43 | 34000 | 2.62 | 3.8 | 34000 | 2.62 | 3.8 | 15600 | 0.78 | 5.86 | 35600 | 2.05 | 5.09 | 13433 | 0.78 | 5.05 | 33600 | 2.23 | 4.42 | 33600 | 2.23 | 4.42 | 17069 | 1.42 | 3.52 | 29800 | 3.44 | 2.54 | 29800 | 3.44 | 2.54 | 11720 | 1.95 | 1.76 |  |  |  | 25934 | 3.27 | 2.32
04/28/22 | Live | Carrier | CARRIER | Infinity® 20 Heat Pump with Greenspeed® Intelligence | Singlezone Ducted, Centrally Ducted | 9892721 |  | HRCU-A-CB | 25VNA036A*030* |  | CAP**6021AL*+UI & 59*N*A080V21**20 |  | 13 | 19 | 11.5 |  |  |  |  | FALSE | FALSE | FALSE |  | 95 | 76 | 76 | TRUE | N/A | [6 empty] | USA, Canada | 14314 | 0.93 | 4.51 | 34600 | 2.66 | 3.81 | 34600 | 2.66 | 3.81 | 15800 | 0.78 | 5.94 | 36200 | 2.05 | 5.18 | 13167 | 0.82 | 4.71 | 33200 | 2.36 | 4.12 | 33200 | 2.36 | 4.12 | 16731 | 1.5 | 3.27 | 31800 | 3.93 | 2.37 | 31800 | 3.93 | 2.37 | 11487 | 2.03 | 1.66 |  |  |  | 25421 | 3.4 | 2.19
04/28/22 | Live | Carrier | CARRIER | Infinity® 20 Heat Pump with Greenspeed® Intelligence | Singlezone Ducted, Centrally Ducted | 9892720 |  | HRCU-A-CB | 25VNA036A*030* |  | CAP**6021AL*+UI & 59MN7A060V21**20 |  | 13 | 18.5 | 11 |  |  |  |  | FALSE | FALSE | FALSE |  | 96 | 76 | 76 | TRUE | N/A | [6 empty] | USA, Canada | 14314 | 0.93 | 4.51 | 34600 | 2.66 | 3.81 | 34600 | 2.66 | 3.81 | 15800 | 0.78 | 5.94 | 36200 | 2.1 | 5.05 | 13167 | 0.83 | 4.65 | 33200 | 2.41 | 4.04 | 33200 | 2.41 | 4.04 | 16731 | 1.52 | 3.23 | 32200 | 4.06 | 2.32 | 32200 | 4.06 | 2.32 | 11487 | 1.99 | 1.69 |  |  |  | 25421 | 3.33 | 2.24
04/28/22 | Live | Carrier | CARRIER | Infinity® 20 Heat Pump with Greenspeed® Intelligence | Singlezone Ducted, Centrally Ducted | 9892719 |  | HRCU-A-CB | 25VNA036A*030* |  | CAP**4824AL*+UI & 59*N*A100V21**22 |  | 13 | 19 | 11.5 |  |  |  |  | FALSE | FALSE | FALSE |  | 88 | 77 | 77 | TRUE | N/A | [6 empty] | USA, Canada | 14066 | 0.93 | 4.43 | 34000 | 2.62 | 3.8 | 34000 | 2.62 | 3.8 | 15600 | 0.78 | 5.86 | 35600 | 2.03 | 5.14 | 13433 | 0.78 | 5.05 | 33600 | 2.23 | 4.42 | 33600 | 2.23 | 4.42 | 17069 | 1.42 | 3.52 | 29800 | 3.44 | 2.54 | 29800 | 3.44 | 2.54 | 11720 | 1.9 | 1.81 |  |  |  | 25934 | 3.18 | 2.39
04/28/22 | Live | Carrier | CARRIER | Infinity® 20 Heat Pump with Greenspeed® Intelligence | Singlezone Ducted, Centrally Ducted | 9892717 |  | HRCU-A-CB | 25VNA036A*030* |  | CAP**4824AL*+UI & 59MN7A060V21**20 |  | 12.5 | 18.5 | 11.5 |  |  |  |  | FALSE | FALSE | FALSE |  | 92 | 76 | 76 | TRUE | N/A | [6 empty] | USA, Canada | 14066 | 0.96 | 4.29 | 34000 | 2.72 | 3.66 | 34000 | 2.72 | 3.66 | 15500 | 0.81 | 5.61 | 35600 | 2.1 | 4.97 | 13034 | 0.78 | 4.9 | 32800 | 2.25 | 4.27 | 32800 | 2.25 | 4.27 | 16562 | 1.42 | 3.42 | 30200 | 3.59 | 2.47 | 30200 | 3.59 | 2.47 | 11371 | 1.95 | 1.71 |  |  |  | 25164 | 3.27 | 2.26
04/28/22 | Live | Carrier | CARRIER | Infinity® 20 Heat Pump with Greenspeed® Intelligence | Singlezone Ducted, Centrally Ducted | 9892716 |  | HRCU-A-CB | 25VNA036A*030* |  | CAP**4821AL*+UI & 59*N*A100V21**22 |  | 13 | 19 | 11.5 |  |  |  |  | FALSE | FALSE | FALSE |  | 88 | 77 | 77 | TRUE | N/A | [6 empty] | USA, Canada | 14066 | 0.93 | 4.43 | 34000 | 2.62 | 3.8 | 34000 | 2.62 | 3.8 | 15600 | 0.78 | 5.86 | 35600 | 2.04 | 5.11 | 13433 | 0.78 | 5.05 | 33600 | 2.23 | 4.42 | 33600 | 2.23 | 4.42 | 17069 | 1.42 | 3.52 | 29800 | 3.44 | 2.54 | 29800 | 3.44 | 2.54 | 11720 | 1.91 | 1.8 |  |  |  | 25934 | 3.21 | 2.37
04/28/22 | Live | Carrier | CARRIER | Infinity® 20 Heat Pump with Greenspeed® Intelligence | Singlezone Ducted, Centrally Ducted | 9892715 |  | HRCU-A-CB | 25VNA036A*030* |  | CAP**4821AL*+UI & 59*N*A080V21**20 |  | 13 | 18.5 | 11.5 |  |  |  |  | FALSE | FALSE | FALSE |  | 89 | 77 | 77 | TRUE | N/A | [6 empty] | USA, Canada | 14066 | 0.93 | 4.43 | 34000 | 2.62 | 3.8 | 34000 | 2.62 | 3.8 | 15600 | 0.78 | 5.86 | 35600 | 2.06 | 5.06 | 13433 | 0.79 | 4.98 | 33600 | 2.26 | 4.36 | 33600 | 2.26 | 4.36 | 17069 | 1.44 | 3.47 | 30000 | 3.5 | 2.51 | 30000 | 3.5 | 2.51 | 11720 | 1.93 | 1.78 |  |  |  | 25934 | 3.24 | 2.35
04/28/22 | Live | Carrier | CARRIER | Infinity® 20 Heat Pump with Greenspeed® Intelligence | Singlezone Ducted, Centrally Ducted | 9892711 |  | HRCU-A-CB | 25VNA036A*030* |  | CAP**4224AL*+UI & 59MN7A060V21**20 |  | 12.5 | 18.5 | 10.5 |  |  |  |  | FALSE | FALSE | FALSE |  | 89 | 76 | 76 | TRUE | N/A | [6 empty] | USA, Canada | 13735 | 0.96 | 4.19 | 33200 | 2.66 | 3.66 | 33200 | 2.66 | 3.66 | 15500 | 0.81 | 5.61 | 34800 | 2.1 | 4.86 | 13433 | 0.84 | 4.69 | 33800 | 2.42 | 4.09 | 33800 | 2.42 | 4.09 | 17069 | 1.54 | 3.25 | 30400 | 3.79 | 2.35 | 30400 | 3.79 | 2.35 | 11720 | 2 | 1.72 |  |  |  | 25934 | 3.36 | 2.26
04/28/22 | Live | Carrier | CARRIER | Infinity® 20 Heat Pump with Greenspeed® Intelligence | Singlezone Ducted, Centrally Ducted | 9892713 |  | HRCU-A-CB | 25VNA036A*030* |  | CAP**4224AL*+UI & 59*N*A100V21**22 |  | 13 | 18.5 | 11 |  |  |  |  | FALSE | FALSE | FALSE |  | 88 | 77 | 77 | TRUE | N/A | [6 empty] | USA, Canada | 13900 | 0.93 | 4.38 | 33600 | 2.58 | 3.82 | 33600 | 2.58 | 3.82 | 15500 | 0.78 | 5.82 | 35200 | 2.05 | 5.03 | 13566 | 0.82 | 4.85 | 34000 | 2.37 | 4.2 | 34000 | 2.37 | 4.2 | 17238 | 1.51 | 3.35 | 30200 | 3.66 | 2.42 | 30200 | 3.66 | 2.42 | 11836 | 2.01 | 1.73 |  |  |  | 26191 | 3.36 | 2.28
04/28/22 | Live | Carrier | CARRIER | Infinity® 20 Heat Pump with Greenspeed® Intelligence | Singlezone Ducted, Centrally Ducted | 9892714 |  | HRCU-A-CB | 25VNA036A*030* |  | CAP**4821AL*+UI & 59MN7A060V21**20 |  | 12.5 | 18.5 | 11 |  |  |  |  | FALSE | FALSE | FALSE |  | 89 | 77 | 77 | TRUE | N/A | [6 empty] | USA, Canada | 13983 | 0.96 | 4.27 | 33800 | 2.7 | 3.67 | 33800 | 2.7 | 3.67 | 15500 | 0.81 | 5.61 | 35400 | 2.1 | 4.94 | 13433 | 0.79 | 4.98 | 33600 | 2.28 | 4.32 | 33600 | 2.28 | 4.32 | 17069 | 1.45 | 3.45 | 30200 | 3.56 | 2.49 | 30200 | 3.56 | 2.49 | 11720 | 2.04 | 1.68 |  |  |  | 25934 | 3.43 | 2.22
04/28/22 | Live | Carrier | CARRIER | Infinity® 20 Heat Pump with Greenspeed® Intelligence | Singlezone Ducted, Centrally Ducted | 9892712 |  | HRCU-A-CB | 25VNA036A*030* |  | CAP**4224AL*+UI & 59*N*A080V21**20 |  | 13 | 18.5 | 11 |  |  |  |  | FALSE | FALSE | FALSE |  | 88 | 77 | 77 | TRUE | N/A | [6 empty] | USA, Canada | 13900 | 0.93 | 4.38 | 33600 | 2.58 | 3.82 | 33600 | 2.58 | 3.82 | 15500 | 0.78 | 5.82 | 35200 | 2.06 | 5.01 | 13566 | 0.82 | 4.85 | 34000 | 2.37 | 4.2 | 34000 | 2.37 | 4.2 | 17238 | 1.51 | 3.35 | 30200 | 3.66 | 2.42 | 30200 | 3.66 | 2.42 | 11836 | 2.06 | 1.68 |  |  |  | 26191 | 3.46 | 2.22
04/28/22 | Live | Carrier | CARRIER | Infinity® 20 Heat Pump with Greenspeed® Intelligence | Singlezone Ducted, Centrally Ducted | 9892710 |  | HRCU-A-CB | 25VNA036A*030* |  | CAP**4221AL*+UI & 59*N*A100V21**22 |  | 13 | 18.5 | 11 |  |  |  |  | FALSE | FALSE | FALSE |  | 88 | 77 | 77 | TRUE | N/A | [6 empty] | USA, Canada | 13900 | 0.93 | 4.38 | 33600 | 2.58 | 3.82 | 33600 | 2.58 | 3.82 | 15500 | 0.78 | 5.82 | 35200 | 2.06 | 5.01 | 13566 | 0.82 | 4.85 | 34000 | 2.37 | 4.2 | 34000 | 2.37 | 4.2 | 17238 | 1.51 | 3.35 | 30200 | 3.66 | 2.42 | 30200 | 3.66 | 2.42 | 11836 | 2.01 | 1.73 |  |  |  | 26191 | 3.36 | 2.28
04/28/22 | Live | Carrier | CARRIER | Infinity® 20 Heat Pump with Greenspeed® Intelligence | Singlezone Ducted, Centrally Ducted | 9892709 |  | HRCU-A-CB | 25VNA036A*030* |  | CAP**4221AL*+UI & 59*N*A080V21**20 |  | 13 | 18.5 | 11 |  |  |  |  | FALSE | FALSE | FALSE |  | 88 | 77 | 77 | TRUE | N/A | [6 empty] | USA, Canada | 13900 | 0.93 | 4.38 | 33600 | 2.58 | 3.82 | 33600 | 2.58 | 3.82 | 15500 | 0.78 | 5.82 | 35200 | 2.07 | 4.98 | 13566 | 0.82 | 4.85 | 34000 | 2.37 | 4.2 | 34000 | 2.37 | 4.2 | 17238 | 1.51 | 3.35 | 30200 | 3.66 | 2.42 | 30200 | 3.66 | 2.42 | 11836 | 2.06 | 1.68 |  |  |  | 26191 | 3.46 | 2.22
04/28/22 | Live | Carrier | CARRIER | Infinity® 20 Heat Pump with Greenspeed® Intelligence | Singlezone Ducted, Centrally Ducted | 9892706 |  | HRCU-A-CB | 25VNA036A*030* |  | CAP**3621AL*+UI & 59*N*A080V21**20 |  | 12.5 | 18.5 | 10.5 |  |  |  |  | FALSE | FALSE | FALSE |  | 88 | 76 | 76 | TRUE | N/A | [6 empty] | USA, Canada | 13818 | 0.96 | 4.22 | 33400 | 2.67 | 3.67 | 33400 | 2.67 | 3.67 | 15500 | 0.81 | 5.61 | 35000 | 2.08 | 4.93 | 13566 | 0.85 | 4.68 | 34200 | 2.47 | 4.06 | 34200 | 2.47 | 4.06 | 17238 | 1.56 | 3.24 | 30400 | 3.82 | 2.33 | 30400 | 3.82 | 2.33 | 11836 | 2.1 | 1.65 |  |  |  | 26191 | 3.52 | 2.18
04/28/22 | Live | Carrier | CARRIER | Infinity® 20 Heat Pump with Greenspeed® Intelligence | Singlezone Ducted, Centrally Ducted | 9892705 |  | HRCU-A-CB | 25VNA036A*030* |  | CAP**3621AL*+UI & 59MN7A060V21**20 |  | 12.5 | 18.5 | 10.5 |  |  |  |  | FALSE | FALSE | FALSE |  | 90 | 77 | 77 | TRUE | N/A | [6 empty] | USA, Canada | 13652 | 0.96 | 4.17 | 33000 | 2.64 | 3.66 | 33000 | 2.64 | 3.66 | 15400 | 0.81 | 5.57 | 34600 | 2.11 | 4.81 | 13566 | 0.86 | 4.62 | 34000 | 2.48 | 4.02 | 34000 | 2.48 | 4.02 | 17238 | 1.58 | 3.2 | 30600 | 3.88 | 2.31 | 30600 | 3.88 | 2.31 | 11836 | 2.13 | 1.63 |  |  |  | 26191 | 3.56 | 2.16
04/28/22 | Live | Carrier | CARRIER | Infinity® 20 Heat Pump with Greenspeed® Intelligence | Singlezone Ducted, Centrally Ducted | 9892708 |  | HRCU-A-CB | 25VNA036A*030* |  | CAP**4221AL*+UI & 59MN7A060V21**20 |  | 12.5 | 18.5 | 10.5 |  |  |  |  | FALSE | FALSE | FALSE |  | 90 | 76 | 76 | TRUE | N/A | [6 empty] | USA, Canada | 13735 | 0.96 | 4.19 | 33200 | 2.66 | 3.66 | 33200 | 2.66 | 3.66 | 15500 | 0.81 | 5.61 | 34800 | 2.1 | 4.86 | 13433 | 0.84 | 4.69 | 33800 | 2.42 | 4.09 | 33800 | 2.42 | 4.09 | 17069 | 1.54 | 3.25 | 30600 | 3.81 | 2.35 | 30600 | 3.81 | 2.35 | 11720 | 2.06 | 1.67 |  |  |  | 25934 | 3.44 | 2.21
04/28/22 | Live | Carrier | CARRIER | Infinity® 20 Heat Pump with Greenspeed® Intelligence | Singlezone Ducted, Centrally Ducted | 9892707 |  | HRCU-A-CB | 25VNA036A*030* |  | CAP**3621AL*+UI & 59*N*A100V21**22 |  | 13 | 18.5 | 10.5 |  |  |  |  | FALSE | FALSE | FALSE |  | 88 | 77 | 77 | TRUE | N/A | [6 empty] | USA, Canada | 13818 | 0.93 | 4.35 | 33400 | 2.57 | 3.81 | 33400 | 2.57 | 3.81 | 15500 | 0.78 | 5.82 | 35000 | 2.06 | 4.98 | 13566 | 0.85 | 4.68 | 34000 | 2.44 | 4.08 | 34000 | 2.44 | 4.08 | 17238 | 1.55 | 3.26 | 30200 | 3.76 | 2.35 | 30200 | 3.76 | 2.35 | 11836 | 2.08 | 1.67 |  |  |  | 26191 | 3.49 | 2.2
04/28/22 | Live | Carrier | CARRIER | Infinity® 20 Heat Pump with Greenspeed® Intelligence | Singlezone Ducted, Centrally Ducted | 9892704 |  | HRCU-A-CB | 25VNA036A*030* |  | CSPH*6012AL*+UI & 59*N*A120V24**22 |  | 13.5 | 19 | 11.5 |  |  |  |  | FALSE | FALSE | FALSE |  | 95 | 76 | 76 | TRUE | N/A | [6 empty] | USA, Canada | 14314 | 0.89 | 4.71 | 34600 | 2.56 | 3.96 | 34600 | 2.56 | 3.96 | 16000 | 0.75 | 6.25 | 36200 | 2.02 | 5.25 | 13300 | 0.79 | 4.93 | 33400 | 2.29 | 4.27 | 33400 | 2.29 | 4.27 | 16900 | 1.45 | 3.42 | 32000 | 3.8 | 2.47 | 32000 | 3.8 | 2.47 | 11604 | 1.97 | 1.73 |  |  |  | 25678 | 3.3 | 2.28
04/28/22 | Live | Carrier | CARRIER | Infinity® 20 Heat Pump with Greenspeed® Intelligence | Singlezone Ducted, Centrally Ducted | 9892703 |  | HRCU-A-CB | 25VNA036A*030* |  | CSPH*6012AL*+UI & 59*N*A080V17**14 |  | 13 | 18.5 | 11 |  |  |  |  | FALSE | FALSE | FALSE |  | 96 | 77 | 77 | TRUE | N/A | [6 empty] | USA, Canada | 14231 | 0.93 | 4.48 | 34400 | 2.65 | 3.8 | 34400 | 2.65 | 3.8 | 15900 | 0.78 | 5.97 | 36000 | 2.08 | 5.07 | 13433 | 0.82 | 4.8 | 33600 | 2.34 | 4.21 | 33600 | 2.34 | 4.21 | 17069 | 1.5 | 3.33 | 32400 | 3.92 | 2.42 | 32400 | 3.92 | 2.42 | 11720 | 1.99 | 1.73 |  |  |  | 25934 | 3.33 | 2.28
04/28/22 | Live | Carrier | CARRIER | Infinity® 20 Heat Pump with Greenspeed® Intelligence | Singlezone Ducted, Centrally Ducted | 9892701 |  | HRCU-A-CB | 25VNA036A*030* |  | CSPH*4812AL*+UI & 59*N*A120V24**22 |  | 13 | 18.5 | 11 |  |  |  |  | FALSE | FALSE | FALSE |  | 95 | 77 | 77 | TRUE | N/A | [6 empty] | USA, Canada | 14066 | 0.93 | 4.43 | 34000 | 2.62 | 3.8 | 34000 | 2.62 | 3.8 | 15700 | 0.78 | 5.9 | 35600 | 2.04 | 5.11 | 13433 | 0.81 | 4.86 | 33600 | 2.32 | 4.24 | 33600 | 2.32 | 4.24 | 17069 | 1.48 | 3.38 | 32200 | 3.86 | 2.44 | 32200 | 3.86 | 2.44 | 11720 | 2.03 | 1.69 |  |  |  | 25934 | 3.4 | 2.24
04/28/22 | Live | Carrier | CARRIER | Infinity® 20 Heat Pump with Greenspeed® Intelligence | Singlezone Ducted, Centrally Ducted | 9892702 |  | HRCU-A-CB | 25VNA036A*030* |  | CSPH*6012AL*+UI & 59*N*A060V17**14 |  | 12.5 | 18 | 11 |  |  |  |  | FALSE | FALSE | FALSE |  | 96 | 76 | 76 | TRUE | N/A | [6 empty] | USA, Canada | 14149 | 0.96 | 4.32 | 34200 | 2.74 | 3.66 | 34200 | 2.74 | 3.66 | 15900 | 0.81 | 5.75 | 35800 | 2.12 | 4.95 | 13433 | 0.82 | 4.8 | 33800 | 2.36 | 4.2 | 33800 | 2.36 | 4.2 | 17069 | 1.5 | 3.33 | 32600 | 3.95 | 2.42 | 32600 | 3.95 | 2.42 | 11720 | 1.93 | 1.78 |  |  |  | 25934 | 3.24 | 2.35
04/28/22 | Live | Carrier | CARRIER | Infinity® 20 Heat Pump with Greenspeed® Intelligence | Singlezone Ducted, Centrally Ducted | 9892700 |  | HRCU-A-CB | 25VNA036A*030* |  | CSPH*4812AL*+UI & 59*N*A080V17**14 |  | 12.5 | 18.5 | 11 |  |  |  |  | FALSE | FALSE | FALSE |  | 97 | 76 | 76 | TRUE | N/A | [6 empty] | USA, Canada | 13900 | 0.96 | 4.24 | 33600 | 2.69 | 3.66 | 33600 | 2.69 | 3.66 | 15700 | 0.81 | 5.68 | 35200 | 2.08 | 4.96 | 13433 | 0.83 | 4.74 | 33800 | 2.4 | 4.13 | 33800 | 2.4 | 4.13 | 17069 | 1.52 | 3.29 | 32800 | 4.05 | 2.37 | 32800 | 4.05 | 2.37 | 11720 | 2.04 | 1.68 |  |  |  | 25934 | 3.42 | 2.22
04/28/22 | Live | Carrier | CARRIER | Infinity® 20 Heat Pump with Greenspeed® Intelligence | Singlezone Ducted, Centrally Ducted | 9892698 |  | HRCU-A-CB | 25VNA036A*030* |  | CSPH*4212AL*+UI & 59*N*A120V24**22 |  | 13 | 18.5 | 11 |  |  |  |  | FALSE | FALSE | FALSE |  | 87 | 77 | 77 | TRUE | N/A | [6 empty] | USA, Canada | 13983 | 0.93 | 4.41 | 33800 | 2.6 | 3.81 | 33800 | 2.6 | 3.81 | 15700 | 0.78 | 5.9 | 35400 | 2.03 | 5.11 | 13832 | 0.81 | 5 | 34600 | 2.32 | 4.37 | 34600 | 2.32 | 4.37 | 17576 | 1.48 | 3.48 | 30200 | 3.52 | 2.51 | 30200 | 3.52 | 2.51 | 12068 | 2.03 | 1.74 |  |  |  | 26705 | 3.4 | 2.3
04/28/22 | Live | Carrier | CARRIER | Infinity® 20 Heat Pump with Greenspeed® Intelligence | Singlezone Ducted, Centrally Ducted | 9892697 |  | HRCU-A-CB | 25VNA036A*030* |  | CSPH*4212AL*+UI & 59*N*A080V17**14 |  | 12.5 | 18 | 10.5 |  |  |  |  | FALSE | FALSE | FALSE |  | 87 | 76 | 76 | TRUE | N/A | [6 empty] | USA, Canada | 13900 | 0.96 | 4.24 | 33600 | 2.69 | 3.66 | 33600 | 2.69 | 3.66 | 15600 | 0.81 | 5.64 | 35200 | 2.1 | 4.91 | 13832 | 0.83 | 4.88 | 34800 | 2.4 | 4.25 | 34800 | 2.4 | 4.25 | 17576 | 1.52 | 3.39 | 30600 | 3.67 | 2.44 | 30600 | 3.67 | 2.44 | 12068 | 2.06 | 1.72 |  |  |  | 26705 | 3.46 | 2.26
04/28/22 | Live | Carrier | CARRIER | Infinity® 20 Heat Pump with Greenspeed® Intelligence | Singlezone Ducted, Centrally Ducted | 9892695 |  | HRCU-A-CB | 25VNA036A*030* |  | CSPH*3612AL*+UI & 59*N*A120V24**22 |  | 13 | 18.5 | 10.5 |  |  |  |  | FALSE | FALSE | FALSE |  | 86 | 76 | 76 | TRUE | N/A | [6 empty] | USA, Canada | 13900 | 0.93 | 4.38 | 33600 | 2.58 | 3.82 | 33600 | 2.58 | 3.82 | 15600 | 0.78 | 5.86 | 35200 | 2.05 | 5.03 | 13965 | 0.83 | 4.93 | 35200 | 2.41 | 4.28 | 35200 | 2.41 | 4.28 | 17745 | 1.52 | 3.42 | 30400 | 3.61 | 2.47 | 30400 | 3.61 | 2.47 | 12184 | 2.06 | 1.73 |  |  |  | 26961 | 3.46 | 2.28
04/28/22 | Live | Carrier | CARRIER | Infinity® 20 Heat Pump with Greenspeed® Intelligence | Singlezone Ducted, Centrally Ducted | 9892692 |  | HRCU-A-CB | 25VNA036A*030* |  | CNPV*6024AL*+UI & 59*N*A120V24**22 |  | 13.5 | 19.5 | 11 |  |  |  |  | FALSE | FALSE | FALSE |  | 95 | 77 | 77 | TRUE | N/A | [6 empty] | USA, Canada | 14480 | 0.89 | 4.77 | 35000 | 2.59 | 3.96 | 35000 | 2.59 | 3.96 | 16000 | 0.75 | 6.25 | 36800 | 2.07 | 5.21 | 13433 | 0.83 | 4.74 | 33600 | 2.39 | 4.12 | 33600 | 2.39 | 4.12 | 17069 | 1.52 | 3.29 | 32200 | 3.98 | 2.37 | 32200 | 3.98 | 2.37 | 11720 | 1.9 | 1.81 |  |  |  | 25934 | 3.18 | 2.39
04/28/22 | Live | Carrier | CARRIER | Infinity® 20 Heat Pump with Greenspeed® Intelligence | Singlezone Ducted, Centrally Ducted | 9892690 |  | HRCU-A-CB | 25VNA036A*030* |  | CNPV*4821AL*+UI & 59*N*A080V17**14 |  | 12.5 | 18.5 | 11 |  |  |  |  | FALSE | FALSE | FALSE |  | 95 | 76 | 76 | TRUE | N/A | [6 empty] | USA, Canada | 14066 | 0.96 | 4.29 | 34000 | 2.72 | 3.66 | 34000 | 2.72 | 3.66 | 15700 | 0.81 | 5.68 | 35600 | 2.11 | 4.94 | 13566 | 0.85 | 4.68 | 34200 | 2.45 | 4.09 | 34200 | 2.45 | 4.09 | 17238 | 1.55 | 3.26 | 32600 | 4.06 | 2.35 | 32600 | 4.06 | 2.35 | 11836 | 2.09 | 1.66 |  |  |  | 26191 | 3.5 | 2.19
04/28/22 | Live | Carrier | CARRIER | Infinity® 20 Heat Pump with Greenspeed® Intelligence | Singlezone Ducted, Centrally Ducted | 9892691 |  | HRCU-A-CB | 25VNA036A*030* |  | CNPV*4824AL*+UI & 59*N*A120V24**22 |  | 13.5 | 19 | 11 |  |  |  |  | FALSE | FALSE | FALSE |  | 94 | 77 | 77 | TRUE | N/A | [6 empty] | USA, Canada | 14149 | 0.89 | 4.66 | 34200 | 2.53 | 3.96 | 34200 | 2.53 | 3.96 | 15700 | 0.75 | 6.13 | 35800 | 2.05 | 5.12 | 13566 | 0.82 | 4.85 | 34000 | 2.37 | 4.2 | 34000 | 2.37 | 4.2 | 17238 | 1.51 | 3.35 | 32200 | 3.9 | 2.42 | 32200 | 3.9 | 2.42 | 11836 | 1.9 | 1.83 |  |  |  | 26191 | 3.18 | 2.41
04/28/22 | Live | Carrier | CARRIER | Infinity® 20 Heat Pump with Greenspeed® Intelligence | Singlezone Ducted, Centrally Ducted | 9892680 |  | HRCU-A-CB | 25VNA036A*030* |  | CAP**6024AL*+UI & 59*N*A120V24**22 |  | 13.5 | 19 | 11.5 |  |  |  |  | FALSE | FALSE | FALSE |  | 96 | 76 | 76 | TRUE | N/A | [6 empty] | USA, Canada | 14231 | 0.89 | 4.69 | 34400 | 2.55 | 3.95 | 34400 | 2.55 | 3.95 | 15600 | 0.75 | 6.1 | 36000 | 2.03 | 5.2 | 13034 | 0.8 | 4.77 | 32800 | 2.31 | 4.16 | 32800 | 2.31 | 4.16 | 16562 | 1.47 | 3.3 | 31600 | 3.87 | 2.39 | 31600 | 3.87 | 2.39 | 11371 | 1.82 | 1.83 |  |  |  | 25164 | 3.05 | 2.42
04/28/22 | Live | Carrier | CARRIER | Infinity® 20 Heat Pump with Greenspeed® Intelligence | Singlezone Ducted, Centrally Ducted | 9892679 |  | HRCU-A-CB | 25VNA036A*030* |  | CAP**6021AL*+UI & 59*N*A080V17**14 |  | 13 | 19 | 11.5 |  |  |  |  | FALSE | FALSE | FALSE |  | 96 | 77 | 77 | TRUE | N/A | [6 empty] | USA, Canada | 14149 | 0.93 | 4.46 | 34200 | 2.63 | 3.81 | 34200 | 2.63 | 3.81 | 15600 | 0.78 | 5.86 | 35800 | 2.09 | 5.02 | 13167 | 0.82 | 4.71 | 33000 | 2.35 | 4.12 | 33000 | 2.35 | 4.12 | 16731 | 1.5 | 3.27 | 32000 | 3.96 | 2.37 | 32000 | 3.96 | 2.37 | 11487 | 2.12 | 1.59 |  |  |  | 25421 | 3.55 | 2.1
04/28/22 | Live | Carrier | CARRIER | Infinity® 20 Heat Pump with Greenspeed® Intelligence | Singlezone Ducted, Centrally Ducted | 9892677 |  | HRCU-A-CB | 25VNA036A*030* |  | CAP**4824AL*+UI & 59*N*A120V24**22 |  | 13 | 19 | 11.5 |  |  |  |  | FALSE | FALSE | FALSE |  | 96 | 76 | 76 | TRUE | N/A | [6 empty] | USA, Canada | 14149 | 0.93 | 4.46 | 34200 | 2.63 | 3.81 | 34200 | 2.63 | 3.81 | 15600 | 0.78 | 5.86 | 35800 | 2.06 | 5.09 | 13167 | 0.81 | 4.76 | 33200 | 2.34 | 4.16 | 33200 | 2.34 | 4.16 | 16731 | 1.48 | 3.31 | 32000 | 3.92 | 2.39 | 32000 | 3.92 | 2.39 | 11487 | 1.86 | 1.81 |  |  |  | 25421 | 3.11 | 2.4
04/28/22 | Live | Carrier | CARRIER | Infinity® 20 Heat Pump with Greenspeed® Intelligence | Singlezone Ducted, Centrally Ducted | 9892676 |  | HRCU-A-CB | 25VNA036A*030* |  | CAP**4821AL*+UI & 59*N*A080V17**14 |  | 12.5 | 18.5 | 11.5 |  |  |  |  | FALSE | FALSE | FALSE |  | 97 | 77 | 77 | TRUE | N/A | [6 empty] | USA, Canada | 13900 | 0.96 | 4.24 | 33600 | 2.69 | 3.66 | 33600 | 2.69 | 3.66 | 15600 | 0.81 | 5.64 | 35200 | 2.1 | 4.91 | 13433 | 0.84 | 4.69 | 33600 | 2.41 | 4.09 | 33600 | 2.41 | 4.09 | 17069 | 1.54 | 3.25 | 32600 | 4.06 | 2.35 | 32600 | 4.06 | 2.35 | 11720 | 2.08 | 1.65 |  |  |  | 25934 | 3.49 | 2.18
04/28/22 | Live | Carrier | CARRIER | Infinity® 20 Heat Pump with Greenspeed® Intelligence | Singlezone Ducted, Centrally Ducted | 9892672 |  | HRCU-A-CB | 25VNA036A*030* |  | CAP**4224AL*+UI & 59*N*A120V24**22 |  | 13 | 19 | 11 |  |  |  |  | FALSE | FALSE | FALSE |  | 86 | 77 | 77 | TRUE | N/A | [6 empty] | USA, Canada | 13900 | 0.93 | 4.38 | 33600 | 2.58 | 3.82 | 33600 | 2.58 | 3.82 | 15600 | 0.78 | 5.86 | 35200 | 2.06 | 5.01 | 13965 | 0.85 | 4.81 | 35000 | 2.46 | 4.17 | 35000 | 2.46 | 4.17 | 17745 | 1.56 | 3.33 | 30200 | 3.68 | 2.41 | 30200 | 3.68 | 2.41 | 12184 | 2.05 | 1.74 |  |  |  | 26961 | 3.43 | 2.3
04/28/22 | Live | Carrier | CARRIER |  | Singlezone Ducted, Centrally Ducted | 9892665 |  | HRCU-A-CB | 25VNA036A*030* |  | FE4AN(B,F)005L+UI |  | 13.5 | 20 | 11.5 |  |  |  |  | FALSE | FALSE | FALSE |  | 94 | 70 | 70 | TRUE | N/A | [6 empty] | USA, Canada | 14480 | 0.89 | 4.77 | 35000 | 2.59 | 3.96 | 35000 | 2.59 | 3.96 | 16100 | 0.75 | 6.29 | 36800 | 2.02 | 5.34 | 13340 | 1.02 | 3.83 | 33400 | 2.22 | 4.41 | 33400 | 2.22 | 4.41 | 13250 | 1.96 | 1.98 | 31600 | 3.53 | 2.62 | 31800 | 3.53 | 2.64 | 10670 | 2.01 | 1.56 |  |  |  | 23600 | 3.36 | 2.06
04/28/22 | Live | Carrier | CARRIER |  | Singlezone Ducted, Centrally Ducted | 9892607 |  | HRCU-A-CB | 25VNA036A*030* |  | FE4ANB006L+UI |  | 14.5 | 20.5 | 13 |  |  |  |  | FALSE | FALSE | FALSE |  | 94 | 70 | 70 | TRUE | N/A | [6 empty] | USA, Canada | 14480 | 0.83 | 5.11 | 35000 | 2.41 | 4.26 | 35000 | 2.41 | 4.26 | 15800 | 0.7 | 6.62 | 36800 | 1.98 | 5.45 | 13340 | 0.95 | 4.12 | 33400 | 2.07 | 4.73 | 33400 | 2.07 | 4.73 | 13250 | 1.83 | 2.12 | 31600 | 3.3 | 2.81 | 31600 | 3.3 | 2.81 | 10670 | 1.88 | 1.66 |  |  |  | 23600 | 3.14 | 2.2
04/28/22 | Live | Carrier | CARRIER | Infinity® 20 Heat Pump with Greenspeed® Intelligence | Singlezone Ducted, Centrally Ducted | 9892606 |  | HRCU-A-CB | 25VNA024A*030* |  | CSPH*6012AL*+UI & 59*N*A100V21**22 |  | 15 | 19.5 | 11 |  |  |  |  | FALSE | FALSE | FALSE |  | 107 | 90 | 90 | TRUE | N/A | [6 empty] | USA, Canada | 14580 | 0.9 | 4.75 | 25000 | 1.67 | 4.39 | 25000 | 1.67 | 4.39 | 15700 | 0.76 | 6.05 | 26200 | 1.28 | 6 | 13034 | 0.7 | 5.46 | 23200 | 1.34 | 5.07 | 23200 | 1.34 | 5.07 | 16571 | 1.45 | 3.35 | 25000 | 2.6 | 2.82 | 25000 | 2.6 | 2.82 | 11656 | 1.34 | 2.55 |  |  |  | 20924 | 2.52 | 2.43
04/28/22 | Live | Carrier | CARRIER | Infinity® 20 Heat Pump with Greenspeed® Intelligence | Singlezone Ducted, Centrally Ducted | 9892605 |  | HRCU-A-CB | 25VNA024A*030* |  | CSPH*6012AL*+UI & 59*N*A080V21**20 |  | 15 | 19.5 | 11 |  |  |  |  | FALSE | FALSE | FALSE |  | 107 | 90 | 90 | TRUE | N/A | [6 empty] | USA, Canada | 14697 | 0.9 | 4.79 | 25000 | 1.67 | 4.39 | 25000 | 1.67 | 4.39 | 15700 | 0.76 | 6.05 | 26200 | 1.29 | 5.95 | 13034 | 0.7 | 5.46 | 23200 | 1.34 | 5.07 | 23200 | 1.34 | 5.07 | 16571 | 1.45 | 3.35 | 25000 | 2.6 | 2.82 | 25000 | 2.6 | 2.82 | 11656 | 1.34 | 2.55 |  |  |  | 20924 | 2.52 | 2.43
04/28/22 | Live | Carrier | CARRIER | Infinity® 20 Heat Pump with Greenspeed® Intelligence | Singlezone Ducted, Centrally Ducted | 9892604 |  | HRCU-A-CB | 25VNA024A*030* |  | CSPH*6012AL*+UI & 59MN7A060V21**20 |  | 15 | 19 | 11 |  |  |  |  | FALSE | FALSE | FALSE |  | 107 | 90 | 90 | TRUE | N/A | [6 empty] | USA, Canada | 14697 | 0.9 | 4.79 | 25000 | 1.67 | 4.39 | 25000 | 1.67 | 4.39 | 15700 | 0.76 | 6.05 | 26200 | 1.31 | 5.86 | 13034 | 0.7 | 5.46 | 23200 | 1.34 | 5.07 | 23200 | 1.34 | 5.07 | 16571 | 1.45 | 3.35 | 25000 | 2.68 | 2.73 | 25000 | 2.68 | 2.73 | 11656 | 1.33 | 2.57 |  |  |  | 20924 | 2.52 | 2.43
04/28/22 | Live | Carrier | CARRIER | Infinity® 20 Heat Pump with Greenspeed® Intelligence | Singlezone Ducted, Centrally Ducted | 9892602 |  | HRCU-A-CB | 25VNA024A*030* |  | CSPH*4812AL*+UI & 59*N*A080V21**20 |  | 15 | 19 | 11 |  |  |  |  | FALSE | FALSE | FALSE |  | 108 | 90 | 90 | TRUE | N/A | [6 empty] | USA, Canada | 14580 | 0.9 | 4.75 | 24800 | 1.65 | 4.4 | 24800 | 1.65 | 4.4 | 15600 | 0.76 | 6.02 | 26000 | 1.29 | 5.91 | 12901 | 0.7 | 5.4 | 23000 | 1.34 | 5.03 | 23000 | 1.34 | 5.03 | 16402 | 1.45 | 3.32 | 25000 | 2.7 | 2.71 | 25000 | 2.7 | 2.71 | 11537 | 1.34 | 2.52 |  |  |  | 20711 | 2.52 | 2.41
04/28/22 | Live | Carrier | CARRIER | Infinity® 20 Heat Pump with Greenspeed® Intelligence | Singlezone Ducted, Centrally Ducted | 9892603 |  | HRCU-A-CB | 25VNA024A*030* |  | CSPH*4812AL*+UI & 59*N*A100V21**22 |  | 15 | 19.5 | 11 |  |  |  |  | FALSE | FALSE | FALSE |  | 107 | 90 | 90 | TRUE | N/A | [6 empty] | USA, Canada | 10761 | 0.9 | 3.5 | 24800 | 1.65 | 4.4 | 24800 | 1.65 | 4.4 | 15600 | 0.76 | 6.02 | 26000 | 1.29 | 5.91 | 12901 | 0.7 | 5.4 | 23000 | 1.34 | 5.03 | 23000 | 1.34 | 5.03 | 16402 | 1.45 | 3.32 | 24800 | 2.68 | 2.71 | 24800 | 2.68 | 2.71 | 11537 | 1.34 | 2.52 |  |  |  | 20711 | 2.52 | 2.41
04/28/22 | Live | Carrier | CARRIER | Infinity® 20 Heat Pump with Greenspeed® Intelligence | Singlezone Ducted, Centrally Ducted | 9892601 |  | HRCU-A-CB | 25VNA024A*030* |  | CSPH*4812AL*+UI & 59MN7A060V21**20 |  | 14.5 | 19 | 11 |  |  |  |  | FALSE | FALSE | FALSE |  | 107 | 90 | 90 | TRUE | N/A | [6 empty] | USA, Canada | 14463 | 0.93 | 4.56 | 24800 | 1.71 | 4.25 | 24800 | 1.71 | 4.25 | 15600 | 0.78 | 5.86 | 26000 | 1.32 | 5.77 | 13034 | 0.71 | 5.38 | 23200 | 1.36 | 5 | 23200 | 1.36 | 5 | 16571 | 1.46 | 3.33 | 25000 | 2.71 | 2.7 | 25000 | 2.71 | 2.7 | 11656 | 1.35 | 2.53 |  |  |  | 20924 | 2.54 | 2.41
04/28/22 | Live | Carrier | CARRIER | Infinity® 20 Heat Pump with Greenspeed® Intelligence | Singlezone Ducted, Centrally Ducted | 9892600 |  | HRCU-A-CB | 25VNA024A*030* |  | CSPH*4212AL*+UI & 59*N*A100V21**22 |  | 15 | 19 | 11 |  |  |  |  | FALSE | FALSE | FALSE |  | 108 | 90 | 90 | TRUE | N/A | [6 empty] | USA, Canada | 10761 | 0.9 | 3.5 | 24800 | 1.65 | 4.4 | 24800 | 1.65 | 4.4 | 15600 | 0.76 | 6.02 | 26000 | 1.3 | 5.86 | 12901 | 0.71 | 5.33 | 23000 | 1.36 | 4.96 | 23000 | 1.36 | 4.96 | 16402 | 1.46 | 3.29 | 25000 | 2.73 | 2.68 | 25000 | 2.73 | 2.68 | 11537 | 1.35 | 2.5 |  |  |  | 20711 | 2.54 | 2.39
04/28/22 | Live | Carrier | CARRIER | Infinity® 20 Heat Pump with Greenspeed® Intelligence | Singlezone Ducted, Centrally Ducted | 9892599 |  | HRCU-A-CB | 25VNA024A*030* |  | CSPH*4212AL*+UI & 59*N*A080V21**20 |  | 15 | 19 | 11 |  |  |  |  | FALSE | FALSE | FALSE |  | 107 | 90 | 90 | TRUE | N/A | [6 empty] | USA, Canada | 10572 | 0.9 | 3.44 | 24800 | 1.65 | 4.4 | 24800 | 1.65 | 4.4 | 15600 | 0.76 | 6.02 | 26000 | 1.31 | 5.82 | 13034 | 0.71 | 5.38 | 23200 | 1.36 | 5 | 23200 | 1.36 | 5 | 16571 | 1.46 | 3.33 | 25000 | 2.71 | 2.7 | 25000 | 2.71 | 2.7 | 11656 | 1.35 | 2.53 |  |  |  | 20924 | 2.54 | 2.41
04/28/22 | Live | Carrier | CARRIER | Infinity® 20 Heat Pump with Greenspeed® Intelligence | Singlezone Ducted, Centrally Ducted | 9892598 |  | HRCU-A-CB | 25VNA024A*030* |  | CSPH*4212AL*+UI & 59MN7A060V21**20 |  | 14.5 | 18.5 | 10.5 |  |  |  |  | FALSE | FALSE | FALSE |  | 107 | 90 | 90 | TRUE | N/A | [6 empty] | USA, Canada | 10572 | 0.93 | 3.33 | 24800 | 1.71 | 4.25 | 24800 | 1.71 | 4.25 | 15500 | 0.78 | 5.82 | 26000 | 1.33 | 5.73 | 13034 | 0.72 | 5.31 | 23200 | 1.37 | 4.96 | 23200 | 1.37 | 4.96 | 16571 | 1.48 | 3.28 | 25000 | 2.74 | 2.67 | 25000 | 2.74 | 2.67 | 11656 | 1.36 | 2.51 |  |  |  | 20924 | 2.57 | 2.39
04/28/22 | Live | Carrier | CARRIER | Infinity® 20 Heat Pump with Greenspeed® Intelligence | Singlezone Ducted, Centrally Ducted | 9892597 |  | HRCU-A-CB | 25VNA024A*030* |  | CSPH*3612AL*+UI & 59*N*A100V21**22 |  | 15 | 19 | 10.5 |  |  |  |  | FALSE | FALSE | FALSE |  | 107 | 90 | 90 | TRUE | N/A | [6 empty] | USA, Canada | 10487 | 0.9 | 3.41 | 24600 | 1.64 | 4.4 | 24600 | 1.64 | 4.4 | 15500 | 0.76 | 5.98 | 25800 | 1.3 | 5.82 | 13034 | 0.73 | 5.23 | 23200 | 1.4 | 4.86 | 23200 | 1.4 | 4.86 | 16571 | 1.51 | 3.22 | 25000 | 2.8 | 2.62 | 25000 | 2.8 | 2.62 | 11656 | 1.38 | 2.48 |  |  |  | 20924 | 2.63 | 2.33
04/28/22 | Live | Carrier | CARRIER | Infinity® 20 Heat Pump with Greenspeed® Intelligence | Singlezone Ducted, Centrally Ducted | 9892595 |  | HRCU-A-CB | 25VNA024A*030* |  | CSPH*3612AL*+UI & 59MN7A060V21**20 |  | 14.5 | 18.5 | 10.5 |  |  |  |  | FALSE | FALSE | FALSE |  | 108 | 90 | 90 | TRUE | N/A | [6 empty] | USA, Canada | 10247 | 0.93 | 3.23 | 24600 | 1.7 | 4.24 | 24600 | 1.7 | 4.24 | 15500 | 0.78 | 5.82 | 25800 | 1.33 | 5.69 | 13034 | 0.73 | 5.23 | 23200 | 1.4 | 4.86 | 23200 | 1.4 | 4.86 | 16571 | 1.51 | 3.22 | 25200 | 2.82 | 2.62 | 25200 | 2.82 | 2.62 | 11656 | 1.39 | 2.46 |  |  |  | 20924 | 2.63 | 2.33
04/28/22 | Live | Carrier | CARRIER | Infinity® 20 Heat Pump with Greenspeed® Intelligence | Singlezone Ducted, Centrally Ducted | 9892596 |  | HRCU-A-CB | 25VNA024A*030* |  | CSPH*3612AL*+UI & 59*N*A080V21**20 |  | 14.5 | 19 | 10.5 |  |  |  |  | FALSE | FALSE | FALSE |  | 107 | 90 | 90 | TRUE | N/A | [6 empty] | USA, Canada | 10549 | 0.93 | 3.32 | 24600 | 1.7 | 4.24 | 24600 | 1.7 | 4.24 | 15500 | 0.78 | 5.82 | 25800 | 1.31 | 5.77 | 13034 | 0.73 | 5.23 | 23200 | 1.4 | 4.86 | 23200 | 1.4 | 4.86 | 16571 | 1.51 | 3.22 | 25000 | 2.8 | 2.62 | 25000 | 2.8 | 2.62 | 11656 | 1.38 | 2.48 |  |  |  | 20924 | 2.63 | 2.33
04/28/22 | Live | Carrier | CARRIER | Infinity® 20 Heat Pump with Greenspeed® Intelligence | Singlezone Ducted, Centrally Ducted | 9892594 |  | HRCU-A-CB | 25VNA024A*030* |  | CNPV*6024AL*+UI & 59*N*A100V21**22 |  | 15 | 20 | 11 |  |  |  |  | FALSE | FALSE | FALSE |  | 107 | 90 | 90 | TRUE | N/A | [6 empty] | USA, Canada | 10511 | 0.9 | 3.42 | 24800 | 1.65 | 4.4 | 24800 | 1.65 | 4.4 | 15700 | 0.76 | 6.05 | 26000 | 1.27 | 6 | 13034 | 0.71 | 5.38 | 23200 | 1.36 | 5 | 23200 | 1.36 | 5 | 16571 | 1.46 | 3.33 | 25000 | 2.71 | 2.7 | 25000 | 2.71 | 2.7 | 11656 | 1.35 | 2.53 |  |  |  | 20924 | 2.54 | 2.41
04/28/22 | Live | Carrier | CARRIER | Infinity® 20 Heat Pump with Greenspeed® Intelligence | Singlezone Ducted, Centrally Ducted | 9892593 |  | HRCU-A-CB | 25VNA024A*030* |  | CNPV*6024AL*+UI & 59*N*A080V21**20 |  | 15 | 20 | 11 |  |  |  |  | FALSE | FALSE | FALSE |  | 107 | 90 | 90 | TRUE | N/A | [6 empty] | USA, Canada | 10761 | 0.9 | 3.5 | 24800 | 1.65 | 4.4 | 24800 | 1.65 | 4.4 | 15700 | 0.76 | 6.05 | 26000 | 1.28 | 5.95 | 13034 | 0.71 | 5.38 | 23200 | 1.36 | 5 | 23200 | 1.36 | 5 | 16571 | 1.46 | 3.33 | 25000 | 2.71 | 2.7 | 25000 | 2.71 | 2.7 | 11656 | 1.35 | 2.53 |  |  |  | 20924 | 2.54 | 2.41
04/28/22 | Live | Carrier | CARRIER | Infinity® 20 Heat Pump with Greenspeed® Intelligence | Singlezone Ducted, Centrally Ducted | 9892592 |  | HRCU-A-CB | 25VNA024A*030* |  | CNPV*6024AL*+UI & 59MN7A060V21**20 |  | 15 | 19.5 | 11 |  |  |  |  | FALSE | FALSE | FALSE |  | 106 | 90 | 90 | TRUE | N/A | [6 empty] | USA, Canada | 10761 | 0.9 | 3.5 | 24800 | 1.65 | 4.4 | 24800 | 1.65 | 4.4 | 15700 | 0.76 | 6.05 | 26000 | 1.3 | 5.86 | 13167 | 0.72 | 5.36 | 23400 | 1.38 | 4.97 | 23400 | 1.38 | 4.97 | 16740 | 1.5 | 3.27 | 25000 | 2.74 | 2.67 | 25000 | 2.74 | 2.67 | 11775 | 1.38 | 2.5 |  |  |  | 21138 | 2.6 | 2.38
04/28/22 | Live | Carrier | CARRIER | Infinity® 20 Heat Pump with Greenspeed® Intelligence | Singlezone Ducted, Centrally Ducted | 9892591 |  | HRCU-A-CB | 25VNA024A*030* |  | CNPV*4824AL*+UI & 59*N*A100V21**22 |  | 15 | 19.5 | 11 |  |  |  |  | FALSE | FALSE | FALSE |  | 108 | 90 | 90 | TRUE | N/A | [6 empty] | USA, Canada | 10761 | 0.9 | 3.5 | 24800 | 1.65 | 4.4 | 24800 | 1.65 | 4.4 | 15600 | 0.76 | 6.02 | 26000 | 1.29 | 5.91 | 12901 | 0.7 | 5.4 | 23000 | 1.34 | 5.03 | 23000 | 1.34 | 5.03 | 16402 | 1.45 | 3.32 | 25000 | 2.7 | 2.71 | 25000 | 2.7 | 2.71 | 11537 | 1.33 | 2.54 |  |  |  | 20711 | 2.52 | 2.41
04/28/22 | Live | Carrier | CARRIER | Infinity® 20 Heat Pump with Greenspeed® Intelligence | Singlezone Ducted, Centrally Ducted | 9892590 |  | HRCU-A-CB | 25VNA024A*030* |  | CNPV*4824AL*+UI & 59*N*A080V21**20 |  | 15 | 19.5 | 11 |  |  |  |  | FALSE | FALSE | FALSE |  | 108 | 90 | 90 | TRUE | N/A | [6 empty] | USA, Canada | 10572 | 0.9 | 3.44 | 24800 | 1.65 | 4.4 | 24800 | 1.65 | 4.4 | 15600 | 0.76 | 6.02 | 26000 | 1.3 | 5.86 | 12901 | 0.71 | 5.33 | 23000 | 1.36 | 4.96 | 23000 | 1.36 | 4.96 | 16402 | 1.46 | 3.29 | 25000 | 2.73 | 2.68 | 25000 | 2.73 | 2.68 | 11537 | 1.32 | 2.56 |  |  |  | 20711 | 2.54 | 2.39
04/28/22 | Live | Carrier | CARRIER | Infinity® 20 Heat Pump with Greenspeed® Intelligence | Singlezone Ducted, Centrally Ducted | 9892589 |  | HRCU-A-CB | 25VNA024A*030* |  | CNPV*4824AL*+UI & 59MN7A060V21**20 |  | 15 | 19 | 11 |  |  |  |  | FALSE | FALSE | FALSE |  | 107 | 90 | 90 | TRUE | N/A | [6 empty] | USA, Canada | 10511 | 0.9 | 3.42 | 24800 | 1.65 | 4.4 | 24800 | 1.65 | 4.4 | 15600 | 0.76 | 6.02 | 26000 | 1.32 | 5.77 | 13034 | 0.72 | 5.31 | 23200 | 1.37 | 4.96 | 23200 | 1.37 | 4.96 | 16571 | 1.48 | 3.28 | 25000 | 2.74 | 2.67 | 25000 | 2.74 | 2.67 | 11656 | 1.35 | 2.53 |  |  |  | 20924 | 2.57 | 2.39
04/28/22 | Live | Carrier | CARRIER | Infinity® 20 Heat Pump with Greenspeed® Intelligence | Singlezone Ducted, Centrally Ducted | 9892588 |  | HRCU-A-CB | 25VNA024A*030* |  | CNPV*4221AL*+UI & 59*N*A100V21**22 |  | 14.5 | 19 | 10.5 |  |  |  |  | FALSE | FALSE | FALSE |  | 107 | 90 | 90 | TRUE | N/A | [6 empty] | USA, Canada | 10525 | 0.93 | 3.32 | 24400 | 1.68 | 4.26 | 24400 | 1.68 | 4.26 | 15400 | 0.78 | 5.79 | 25600 | 1.31 | 5.73 | 13034 | 0.75 | 5.09 | 23200 | 1.43 | 4.75 | 23200 | 1.43 | 4.75 | 16571 | 1.54 | 3.15 | 25000 | 2.85 | 2.57 | 25000 | 2.85 | 2.57 | 11656 | 1.44 | 2.37 |  |  |  | 20924 | 2.68 | 2.29
04/28/22 | Live | Carrier | CARRIER | Infinity® 20 Heat Pump with Greenspeed® Intelligence | Singlezone Ducted, Centrally Ducted | 9892587 |  | HRCU-A-CB | 25VNA024A*030* |  | CNPV*4221AL*+UI & 59*N*A080V21**20 |  | 14.5 | 18.5 | 10.5 |  |  |  |  | FALSE | FALSE | FALSE |  | 108 | 90 | 90 | TRUE | N/A | [6 empty] | USA, Canada | 10463 | 0.93 | 3.3 | 24400 | 1.68 | 4.26 | 24400 | 1.68 | 4.26 | 15400 | 0.78 | 5.79 | 25600 | 1.32 | 5.68 | 13034 | 0.75 | 5.09 | 23200 | 1.43 | 4.75 | 23200 | 1.43 | 4.75 | 16571 | 1.54 | 3.15 | 25200 | 2.88 | 2.56 | 25200 | 2.88 | 2.56 | 11656 | 1.44 | 2.37 |  |  |  | 20924 | 2.68 | 2.29
04/28/22 | Live | Carrier | CARRIER | Infinity® 20 Heat Pump with Greenspeed® Intelligence | Singlezone Ducted, Centrally Ducted | 9892586 |  | HRCU-A-CB | 25VNA024A*030* |  | CNPV*4221AL*+UI & 59MN7A060V21**20 |  | 14.5 | 18.5 | 10.5 |  |  |  |  | FALSE | FALSE | FALSE |  | 107 | 90 | 90 | TRUE | N/A | [6 empty] | USA, Canada | 10281 | 0.93 | 3.24 | 24400 | 1.68 | 4.26 | 24400 | 1.68 | 4.26 | 15400 | 0.78 | 5.79 | 25600 | 1.35 | 5.56 | 13167 | 0.76 | 5.08 | 23400 | 1.46 | 4.7 | 23400 | 1.46 | 4.7 | 16740 | 1.57 | 3.12 | 25200 | 2.91 | 2.54 | 25200 | 2.91 | 2.54 | 11775 | 1.45 | 2.38 |  |  |  | 21138 | 2.74 | 2.26
04/28/22 | Live | Carrier | CARRIER | Infinity® 20 Heat Pump with Greenspeed® Intelligence | Singlezone Ducted, Centrally Ducted | 9892585 |  | HRCU-A-CB | 25VNA024A*030* |  | CNPV*3621AL*+UI & 59*N*A100V21**22 |  | 14.5 | 18.5 | 10.5 |  |  |  |  | FALSE | FALSE | FALSE |  | 107 | 90 | 90 | TRUE | N/A | [6 empty] | USA, Canada | 10603 | 0.93 | 3.34 | 24000 | 1.66 | 4.24 | 24000 | 1.66 | 4.24 | 15300 | 0.78 | 5.75 | 25200 | 1.32 | 5.59 | 13167 | 0.78 | 4.95 | 23400 | 1.49 | 4.6 | 23400 | 1.49 | 4.6 | 16740 | 1.61 | 3.05 | 25200 | 2.96 | 2.5 | 25200 | 2.96 | 2.5 | 11775 | 1.48 | 2.33 |  |  |  | 21138 | 2.79 | 2.22
04/28/22 | Live | Carrier | CARRIER | Infinity® 20 Heat Pump with Greenspeed® Intelligence | Singlezone Ducted, Centrally Ducted | 9892583 |  | HRCU-A-CB | 25VNA024A*030* |  | CNPV*3621AL*+UI & 59MN7A060V21**20 |  | 14 | 18.5 | 10.5 |  |  |  |  | FALSE | FALSE | FALSE |  | 107 | 90 | 90 | TRUE | N/A | [6 empty] | USA, Canada | 10476 | 0.96 | 3.2 | 24000 | 1.71 | 4.11 | 24000 | 1.71 | 4.11 | 15300 | 0.81 | 5.54 | 25200 | 1.35 | 5.47 | 13167 | 0.79 | 4.88 | 23400 | 1.5 | 4.57 | 23400 | 1.5 | 4.57 | 16740 | 1.62 | 3.03 | 25200 | 2.99 | 2.47 | 25200 | 2.99 | 2.47 | 11775 | 1.48 | 2.33 |  |  |  | 21138 | 2.82 | 2.2
04/28/22 | Live | Carrier | CARRIER | Infinity® 20 Heat Pump with Greenspeed® Intelligence | Singlezone Ducted, Centrally Ducted | 9892584 |  | HRCU-A-CB | 25VNA024A*030* |  | CNPV*3621AL*+UI & 59*N*A080V21**20 |  | 14.5 | 18.5 | 10.5 |  |  |  |  | FALSE | FALSE | FALSE |  | 107 | 90 | 90 | TRUE | N/A | [6 empty] | USA, Canada | 10476 | 0.93 | 3.3 | 24000 | 1.66 | 4.24 | 24000 | 1.66 | 4.24 | 15300 | 0.78 | 5.75 | 25200 | 1.32 | 5.59 | 13167 | 0.78 | 4.95 | 23400 | 1.49 | 4.6 | 23400 | 1.49 | 4.6 | 16740 | 1.61 | 3.05 | 25200 | 2.96 | 2.5 | 25200 | 2.96 | 2.5 | 11775 | 1.48 | 2.33 |  |  |  | 21138 | 2.79 | 2.22
04/28/22 | Live | Carrier | CARRIER | Infinity® 20 Heat Pump with Greenspeed® Intelligence | Singlezone Ducted, Centrally Ducted | 9892582 |  | HRCU-A-CB | 25VNA024A*030* |  | CAP**6024AL*+UI & 59*N*A100V21**22 |  | 15 | 19.5 | 11.5 |  |  |  |  | FALSE | FALSE | FALSE |  | 107 | 90 | 90 | TRUE | N/A | [6 empty] | USA, Canada | 10761 | 0.9 | 3.5 | 24800 | 1.65 | 4.4 | 24800 | 1.65 | 4.4 | 15700 | 0.76 | 6.05 | 26000 | 1.28 | 5.95 | 12901 | 0.7 | 5.4 | 23000 | 1.34 | 5.03 | 23000 | 1.34 | 5.03 | 16402 | 1.45 | 3.32 | 24800 | 2.68 | 2.71 | 24800 | 2.68 | 2.71 | 11537 | 1.33 | 2.54 |  |  |  | 20711 | 2.52 | 2.41
04/28/22 | Live | Carrier | CARRIER | Infinity® 20 Heat Pump with Greenspeed® Intelligence | Singlezone Ducted, Centrally Ducted | 9892581 |  | HRCU-A-CB | 25VNA024A*030* |  | CAP**6024AL*+UI & 59*N*A080V21**20 |  | 15 | 19.5 | 11.5 |  |  |  |  | FALSE | FALSE | FALSE |  | 107 | 90 | 90 | TRUE | N/A | [6 empty] | USA, Canada | 10891 | 0.9 | 3.55 | 24800 | 1.65 | 4.4 | 24800 | 1.65 | 4.4 | 15700 | 0.76 | 6.05 | 26000 | 1.28 | 5.95 | 12901 | 0.7 | 5.4 | 23000 | 1.34 | 5.03 | 23000 | 1.34 | 5.03 | 16402 | 1.45 | 3.32 | 24800 | 2.68 | 2.71 | 24800 | 2.68 | 2.71 | 11537 | 1.33 | 2.54 |  |  |  | 20711 | 2.52 | 2.41
04/28/22 | Live | Carrier | CARRIER | Infinity® 20 Heat Pump with Greenspeed® Intelligence | Singlezone Ducted, Centrally Ducted | 9892580 |  | HRCU-A-CB | 25VNA024A*030* |  | CAP**6024AL*+UI & 59MN7A060V21**20 |  | 15 | 19 | 11.5 |  |  |  |  | FALSE | FALSE | FALSE |  | 107 | 90 | 90 | TRUE | N/A | [6 empty] | USA, Canada | 10761 | 0.9 | 3.5 | 24800 | 1.65 | 4.4 | 24800 | 1.65 | 4.4 | 15700 | 0.76 | 6.05 | 26000 | 1.31 | 5.82 | 12901 | 0.71 | 5.33 | 23000 | 1.36 | 4.96 | 23000 | 1.36 | 4.96 | 16402 | 1.46 | 3.29 | 24800 | 2.71 | 2.68 | 24800 | 2.71 | 2.68 | 11537 | 1.35 | 2.5 |  |  |  | 20711 | 2.54 | 2.39
04/28/22 | Live | Carrier | CARRIER | Infinity® 20 Heat Pump with Greenspeed® Intelligence | Singlezone Ducted, Centrally Ducted | 9892579 |  | HRCU-A-CB | 25VNA024A*030* |  | CAP**6021AL*+UI & 59*N*A100V21**22 |  | 15 | 19.5 | 11.5 |  |  |  |  | FALSE | FALSE | FALSE |  | 107 | 90 | 90 | TRUE | N/A | [6 empty] | USA, Canada | 10761 | 0.9 | 3.5 | 24800 | 1.65 | 4.4 | 24800 | 1.65 | 4.4 | 15700 | 0.76 | 6.05 | 26000 | 1.28 | 5.95 | 12901 | 0.7 | 5.4 | 23000 | 1.34 | 5.03 | 23000 | 1.34 | 5.03 | 16402 | 1.45 | 3.32 | 24800 | 2.68 | 2.71 | 24800 | 2.68 | 2.71 | 11537 | 1.33 | 2.54 |  |  |  | 20711 | 2.52 | 2.41
04/28/22 | Live | Carrier | CARRIER | Infinity® 20 Heat Pump with Greenspeed® Intelligence | Singlezone Ducted, Centrally Ducted | 9892577 |  | HRCU-A-CB | 25VNA024A*030* |  | CAP**6021AL*+UI & 59MN7A060V21**20 |  | 15 | 19 | 11.5 |  |  |  |  | FALSE | FALSE | FALSE |  | 107 | 90 | 90 | TRUE | N/A | [6 empty] | USA, Canada | 10634 | 0.9 | 3.46 | 24800 | 1.65 | 4.4 | 24800 | 1.65 | 4.4 | 15700 | 0.76 | 6.05 | 26000 | 1.31 | 5.82 | 12901 | 0.71 | 5.33 | 23000 | 1.36 | 4.96 | 23000 | 1.36 | 4.96 | 16402 | 1.46 | 3.29 | 24800 | 2.71 | 2.68 | 24800 | 2.71 | 2.68 | 11537 | 1.33 | 2.54 |  |  |  | 20711 | 2.54 | 2.39
04/28/22 | Live | Carrier | CARRIER | Infinity® 20 Heat Pump with Greenspeed® Intelligence | Singlezone Ducted, Centrally Ducted | 9892578 |  | HRCU-A-CB | 25VNA024A*030* |  | CAP**6021AL*+UI & 59*N*A080V21**20 |  | 15 | 19.5 | 11.5 |  |  |  |  | FALSE | FALSE | FALSE |  | 107 | 90 | 90 | TRUE | N/A | [6 empty] | USA, Canada | 10891 | 0.9 | 3.55 | 24800 | 1.65 | 4.4 | 24800 | 1.65 | 4.4 | 15700 | 0.76 | 6.05 | 26000 | 1.28 | 5.95 | 12901 | 0.7 | 5.4 | 23000 | 1.34 | 5.03 | 23000 | 1.34 | 5.03 | 16402 | 1.45 | 3.32 | 24800 | 2.68 | 2.71 | 24800 | 2.68 | 2.71 | 11537 | 1.33 | 2.54 |  |  |  | 20711 | 2.52 | 2.41
04/28/22 | Live | Carrier | CARRIER | Infinity® 20 Heat Pump with Greenspeed® Intelligence | Singlezone Ducted, Centrally Ducted | 9892576 |  | HRCU-A-CB | 25VNA024A*030* |  | CAP**4824AL*+UI & 59*N*A100V21**22 |  | 15 | 19 | 11.5 |  |  |  |  | FALSE | FALSE | FALSE |  | 108 | 90 | 90 | TRUE | N/A | [6 empty] | USA, Canada | 10587 | 0.9 | 3.45 | 24400 | 1.63 | 4.39 | 24400 | 1.63 | 4.39 | 15600 | 0.76 | 6.02 | 25600 | 1.28 | 5.86 | 12901 | 0.69 | 5.48 | 22800 | 1.32 | 5.06 | 22800 | 1.32 | 5.06 | 16402 | 1.43 | 3.36 | 24800 | 2.65 | 2.74 | 24800 | 2.65 | 2.74 | 11537 | 1.32 | 2.56 |  |  |  | 20711 | 2.49 | 2.44
04/28/22 | Live | Carrier | CARRIER | Infinity® 20 Heat Pump with Greenspeed® Intelligence | Singlezone Ducted, Centrally Ducted | 9892575 |  | HRCU-A-CB | 25VNA024A*030* |  | CAP**4824AL*+UI & 59*N*A080V21**20 |  | 15 | 19 | 11.5 |  |  |  |  | FALSE | FALSE | FALSE |  | 108 | 90 | 90 | TRUE | N/A | [6 empty] | USA, Canada | 10463 | 0.9 | 3.41 | 24400 | 1.63 | 4.39 | 24400 | 1.63 | 4.39 | 15600 | 0.76 | 6.02 | 25600 | 1.28 | 5.86 | 12901 | 0.7 | 5.4 | 22800 | 1.33 | 5.02 | 22800 | 1.33 | 5.02 | 16402 | 1.45 | 3.32 | 24800 | 2.68 | 2.71 | 24800 | 2.68 | 2.71 | 11537 | 1.32 | 2.56 |  |  |  | 20711 | 2.52 | 2.41
04/28/22 | Live | Carrier | CARRIER | Infinity® 20 Heat Pump with Greenspeed® Intelligence | Singlezone Ducted, Centrally Ducted | 9892574 |  | HRCU-A-CB | 25VNA024A*030* |  | CAP**4824AL*+UI & 59MN7A060V21**20 |  | 15 | 19 | 11.5 |  |  |  |  | FALSE | FALSE | FALSE |  | 108 | 90 | 90 | TRUE | N/A | [6 empty] | USA, Canada | 10463 | 0.9 | 3.41 | 24400 | 1.63 | 4.39 | 24400 | 1.63 | 4.39 | 15500 | 0.76 | 5.98 | 25600 | 1.31 | 5.73 | 12901 | 0.7 | 5.4 | 22800 | 1.33 | 5.02 | 22800 | 1.33 | 5.02 | 16402 | 1.45 | 3.32 | 24800 | 2.68 | 2.71 | 24800 | 2.68 | 2.71 | 11537 | 1.32 | 2.56 |  |  |  | 20711 | 2.52 | 2.41
04/28/22 | Live | Carrier | CARRIER | Infinity® 20 Heat Pump with Greenspeed® Intelligence | Singlezone Ducted, Centrally Ducted | 9892573 |  | HRCU-A-CB | 25VNA024A*030* |  | CAP**4821AL*+UI & 59*N*A100V21**22 |  | 15 | 19 | 11.5 |  |  |  |  | FALSE | FALSE | FALSE |  | 108 | 90 | 90 | TRUE | N/A | [6 empty] | USA, Canada | 10463 | 0.9 | 3.41 | 24400 | 1.63 | 4.39 | 24400 | 1.63 | 4.39 | 15600 | 0.76 | 6.02 | 25600 | 1.28 | 5.86 | 12901 | 0.7 | 5.4 | 22800 | 1.33 | 5.02 | 22800 | 1.33 | 5.02 | 16402 | 1.45 | 3.32 | 24800 | 2.68 | 2.71 | 24800 | 2.68 | 2.71 | 11537 | 1.33 | 2.54 |  |  |  | 20711 | 2.52 | 2.41
04/28/22 | Live | Carrier | CARRIER | Infinity® 20 Heat Pump with Greenspeed® Intelligence | Singlezone Ducted, Centrally Ducted | 9892571 |  | HRCU-A-CB | 25VNA024A*030* |  | CAP**4821AL*+UI & 59MN7A060V21**20 |  | 15 | 19 | 11.5 |  |  |  |  | FALSE | FALSE | FALSE |  | 108 | 90 | 90 | TRUE | N/A | [6 empty] | USA, Canada | 10281 | 0.9 | 3.35 | 24400 | 1.63 | 4.39 | 24400 | 1.63 | 4.39 | 15500 | 0.76 | 5.98 | 25600 | 1.31 | 5.73 | 12901 | 0.7 | 5.4 | 22800 | 1.33 | 5.02 | 22800 | 1.33 | 5.02 | 16402 | 1.45 | 3.32 | 24800 | 2.68 | 2.71 | 24800 | 2.68 | 2.71 | 11537 | 1.33 | 2.54 |  |  |  | 20711 | 2.52 | 2.41
04/28/22 | Live | Carrier | CARRIER | Infinity® 20 Heat Pump with Greenspeed® Intelligence | Singlezone Ducted, Centrally Ducted | 9892572 |  | HRCU-A-CB | 25VNA024A*030* |  | CAP**4821AL*+UI & 59*N*A080V21**20 |  | 15 | 19 | 11.5 |  |  |  |  | FALSE | FALSE | FALSE |  | 108 | 90 | 90 | TRUE | N/A | [6 empty] | USA, Canada | 10463 | 0.9 | 3.41 | 24400 | 1.63 | 4.39 | 24400 | 1.63 | 4.39 | 15600 | 0.76 | 6.02 | 25600 | 1.29 | 5.82 | 12901 | 0.7 | 5.4 | 22800 | 1.33 | 5.02 | 22800 | 1.33 | 5.02 | 16402 | 1.45 | 3.32 | 24800 | 2.68 | 2.71 | 24800 | 2.68 | 2.71 | 11537 | 1.33 | 2.54 |  |  |  | 20711 | 2.52 | 2.41
04/28/22 | Live | Carrier | CARRIER | Infinity® 20 Heat Pump with Greenspeed® Intelligence | Singlezone Ducted, Centrally Ducted | 9892570 |  | HRCU-A-CB | 25VNA024A*030* |  | CAP**4224AL*+UI & 59*N*A100V21**22 |  | 14.5 | 19 | 11 |  |  |  |  | FALSE | FALSE | FALSE |  | 108 | 90 | 90 | TRUE | N/A | [6 empty] | USA, Canada | 10197 | 0.93 | 3.21 | 24200 | 1.67 | 4.25 | 24200 | 1.67 | 4.25 | 15400 | 0.78 | 5.79 | 25400 | 1.29 | 5.77 | 12901 | 0.74 | 5.11 | 23000 | 1.42 | 4.75 | 23000 | 1.42 | 4.75 | 16402 | 1.53 | 3.14 | 25000 | 2.85 | 2.57 | 25000 | 2.85 | 2.57 | 11537 | 1.39 | 2.43 |  |  |  | 20711 | 2.66 | 2.28
04/28/22 | Live | Carrier | CARRIER | Infinity® 20 Heat Pump with Greenspeed® Intelligence | Singlezone Ducted, Centrally Ducted | 9892569 |  | HRCU-A-CB | 25VNA024A*030* |  | CAP**4224AL*+UI & 59*N*A080V21**20 |  | 14.5 | 19 | 11 |  |  |  |  | FALSE | FALSE | FALSE |  | 108 | 90 | 90 | TRUE | N/A | [6 empty] | USA, Canada | 10438 | 0.93 | 3.29 | 24200 | 1.67 | 4.25 | 24200 | 1.67 | 4.25 | 15400 | 0.78 | 5.79 | 25400 | 1.3 | 5.73 | 12901 | 0.74 | 5.11 | 23000 | 1.42 | 4.75 | 23000 | 1.42 | 4.75 | 16402 | 1.53 | 3.14 | 25000 | 2.85 | 2.57 | 25000 | 2.85 | 2.57 | 11537 | 1.39 | 2.43 |  |  |  | 20711 | 2.66 | 2.28
04/28/22 | Live | Carrier | CARRIER | Infinity® 20 Heat Pump with Greenspeed® Intelligence | Singlezone Ducted, Centrally Ducted | 9892567 |  | HRCU-A-CB | 25VNA024A*030* |  | CAP**4221AL*+UI & 59*N*A100V21**22 |  | 14.5 | 19 | 11 |  |  |  |  | FALSE | FALSE | FALSE |  | 108 | 90 | 90 | TRUE | N/A | [6 empty] | USA, Canada | 10197 | 0.93 | 3.21 | 24200 | 1.67 | 4.25 | 24200 | 1.67 | 4.25 | 15400 | 0.78 | 5.79 | 25400 | 1.3 | 5.73 | 12901 | 0.74 | 5.11 | 23000 | 1.42 | 4.75 | 23000 | 1.42 | 4.75 | 16402 | 1.53 | 3.14 | 25000 | 2.85 | 2.57 | 25000 | 2.85 | 2.57 | 11537 | 1.41 | 2.4 |  |  |  | 20711 | 2.66 | 2.28
04/28/22 | Live | Carrier | CARRIER | Infinity® 20 Heat Pump with Greenspeed® Intelligence | Singlezone Ducted, Centrally Ducted | 9892566 |  | HRCU-A-CB | 25VNA024A*030* |  | CAP**4221AL*+UI & 59*N*A080V21**20 |  | 14.5 | 19 | 11 |  |  |  |  | FALSE | FALSE | FALSE |  | 108 | 90 | 90 | TRUE | N/A | [6 empty] | USA, Canada | 10197 | 0.93 | 3.21 | 24200 | 1.67 | 4.25 | 24200 | 1.67 | 4.25 | 15400 | 0.78 | 5.79 | 25400 | 1.3 | 5.73 | 12901 | 0.74 | 5.11 | 23000 | 1.42 | 4.75 | 23000 | 1.42 | 4.75 | 16402 | 1.53 | 3.14 | 25000 | 2.85 | 2.57 | 25000 | 2.85 | 2.57 | 11537 | 1.41 | 2.4 |  |  |  | 20711 | 2.66 | 2.28
04/28/22 | Live | Carrier | CARRIER | Infinity® 20 Heat Pump with Greenspeed® Intelligence | Singlezone Ducted, Centrally Ducted | 9892564 |  | HRCU-A-CB | 25VNA024A*030* |  | CAP**3621AL*+UI & 59*N*A100V21**22 |  | 14.5 | 19 | 11 |  |  |  |  | FALSE | FALSE | FALSE |  | 108 | 90 | 90 | TRUE | N/A | [6 empty] | USA, Canada | 10113 | 0.93 | 3.19 | 24000 | 1.66 | 4.24 | 24000 | 1.66 | 4.24 | 15400 | 0.78 | 5.79 | 25200 | 1.3 | 5.68 | 12901 | 0.75 | 5.04 | 23000 | 1.45 | 4.65 | 23000 | 1.45 | 4.65 | 16402 | 1.56 | 3.08 | 25000 | 2.91 | 2.52 | 25000 | 2.91 | 2.52 | 11537 | 1.44 | 2.35 |  |  |  | 20711 | 2.71 | 2.24
04/28/22 | Live | Carrier | CARRIER | Infinity® 20 Heat Pump with Greenspeed® Intelligence | Singlezone Ducted, Centrally Ducted | 9892563 |  | HRCU-A-CB | 25VNA024A*030* |  | CAP**3621AL*+UI & 59*N*A080V21**20 |  | 14.5 | 19 | 11 |  |  |  |  | FALSE | FALSE | FALSE |  | 108 | 90 | 90 | TRUE | N/A | [6 empty] | USA, Canada | 10476 | 0.93 | 3.3 | 24000 | 1.66 | 4.24 | 24000 | 1.66 | 4.24 | 15400 | 0.78 | 5.79 | 25200 | 1.3 | 5.68 | 12901 | 0.76 | 4.97 | 23000 | 1.46 | 4.62 | 23000 | 1.46 | 4.62 | 16402 | 1.57 | 3.06 | 25000 | 2.94 | 2.49 | 25000 | 2.94 | 2.49 | 11537 | 1.45 | 2.33 |  |  |  | 20711 | 2.74 | 2.22
04/28/22 | Live | Carrier | CARRIER | Infinity® 20 Heat Pump with Greenspeed® Intelligence | Singlezone Ducted, Centrally Ducted | 9892562 |  | HRCU-A-CB | 25VNA024A*030* |  | CAP**3621AL*+UI & 59MN7A060V21**20 |  | 14.5 | 19 | 11 |  |  |  |  | FALSE | FALSE | FALSE |  | 108 | 90 | 90 | TRUE | N/A | [6 empty] | USA, Canada | 10231 | 0.93 | 3.22 | 24000 | 1.66 | 4.24 | 24000 | 1.66 | 4.24 | 15300 | 0.78 | 5.75 | 25200 | 1.33 | 5.55 | 13034 | 0.78 | 4.9 | 23200 | 1.49 | 4.56 | 23200 | 1.49 | 4.56 | 16571 | 1.61 | 3.02 | 25200 | 3 | 2.46 | 25200 | 3 | 2.46 | 11656 | 1.45 | 2.36 |  |  |  | 20924 | 2.79 | 2.2
04/28/22 | Live | Carrier | CARRIER | Infinity® 20 Heat Pump with Greenspeed® Intelligence | Singlezone Ducted, Centrally Ducted | 9892561 |  | HRCU-A-CB | 25VNA024A*030* |  | CSPH*6012AL*+UI & 59*N*A120V24**22 |  | 15 | 19.5 | 11 |  |  |  |  | FALSE | FALSE | FALSE |  | 106 | 90 | 90 | TRUE | N/A | [6 empty] | USA, Canada | 10848 | 0.9 | 3.53 | 25000 | 1.67 | 4.39 | 25000 | 1.67 | 4.39 | 15800 | 0.76 | 6.09 | 26200 | 1.29 | 5.95 | 13167 | 0.71 | 5.44 | 23400 | 1.35 | 5.08 | 23400 | 1.35 | 5.08 | 16740 | 1.46 | 3.36 | 25000 | 2.68 | 2.73 | 25000 | 2.68 | 2.73 | 11775 | 1.35 | 2.56 |  |  |  | 21138 | 2.54 | 2.44
04/28/22 | Live | Carrier | CARRIER | Infinity® 20 Heat Pump with Greenspeed® Intelligence | Singlezone Ducted, Centrally Ducted | 9892560 |  | HRCU-A-CB | 25VNA024A*030* |  | CSPH*6012AL*+UI & 59*N*A080V17**14 |  | 15 | 19 | 11 |  |  |  |  | FALSE | FALSE | FALSE |  | 106 | 90 | 90 | TRUE | N/A | [6 empty] | USA, Canada | 10720 | 0.9 | 3.49 | 25000 | 1.67 | 4.39 | 25000 | 1.67 | 4.39 | 15800 | 0.76 | 6.09 | 26200 | 1.31 | 5.86 | 13167 | 0.71 | 5.44 | 23400 | 1.35 | 5.08 | 23400 | 1.35 | 5.08 | 16740 | 1.46 | 3.36 | 25000 | 2.68 | 2.73 | 25000 | 2.68 | 2.73 | 11775 | 1.35 | 2.56 |  |  |  | 21138 | 2.54 | 2.44
04/28/22 | Live | Carrier | CARRIER | Infinity® 20 Heat Pump with Greenspeed® Intelligence | Singlezone Ducted, Centrally Ducted | 9892559 |  | HRCU-A-CB | 25VNA024A*030* |  | CSPH*6012AL*+UI & 59*N*A060V17**14 |  | 14.5 | 19 | 11 |  |  |  |  | FALSE | FALSE | FALSE |  | 105 | 90 | 90 | TRUE | N/A | [6 empty] | USA, Canada | 10634 | 0.93 | 3.35 | 24800 | 1.71 | 4.25 | 24800 | 1.71 | 4.25 | 15800 | 0.78 | 5.94 | 26000 | 1.32 | 5.77 | 13300 | 0.72 | 5.41 | 23600 | 1.38 | 5.01 | 23600 | 1.38 | 5.01 | 16910 | 1.5 | 3.3 | 25000 | 2.71 | 2.7 | 25000 | 2.71 | 2.7 | 11894 | 1.38 | 2.53 |  |  |  | 21352 | 2.6 | 2.41
04/28/22 | Live | Carrier | CARRIER | Infinity® 20 Heat Pump with Greenspeed® Intelligence | Singlezone Ducted, Centrally Ducted | 9892558 |  | HRCU-A-CB | 25VNA024A*030* |  | CSPH*4812AL*+UI & 59*N*A120V24**22 |  | 15 | 19 | 11 |  |  |  |  | FALSE | FALSE | FALSE |  | 107 | 90 | 90 | TRUE | N/A | [6 empty] | USA, Canada | 10634 | 0.9 | 3.46 | 24800 | 1.65 | 4.4 | 24800 | 1.65 | 4.4 | 15700 | 0.76 | 6.05 | 26000 | 1.3 | 5.86 | 13034 | 0.7 | 5.46 | 23200 | 1.34 | 5.07 | 23200 | 1.34 | 5.07 | 16571 | 1.45 | 3.35 | 25000 | 2.68 | 2.73 | 25000 | 2.68 | 2.73 | 11656 | 1.33 | 2.57 |  |  |  | 20924 | 2.52 | 2.43
04/28/22 | Live | Carrier | CARRIER | Infinity® 20 Heat Pump with Greenspeed® Intelligence | Singlezone Ducted, Centrally Ducted | 9892557 |  | HRCU-A-CB | 25VNA024A*030* |  | CSPH*4812AL*+UI & 59*N*A080V17**14 |  | 14.5 | 19 | 11 |  |  |  |  | FALSE | FALSE | FALSE |  | 106 | 90 | 90 | TRUE | N/A | [6 empty] | USA, Canada | 10634 | 0.93 | 3.35 | 24800 | 1.71 | 4.25 | 24800 | 1.71 | 4.25 | 15700 | 0.78 | 5.9 | 26000 | 1.32 | 5.77 | 13167 | 0.72 | 5.36 | 23400 | 1.37 | 5.01 | 23400 | 1.37 | 5.01 | 16740 | 1.48 | 3.31 | 25000 | 2.71 | 2.7 | 25000 | 2.71 | 2.7 | 11775 | 1.36 | 2.54 |  |  |  | 21138 | 2.57 | 2.41
04/28/22 | Live | Carrier | CARRIER | Infinity® 20 Heat Pump with Greenspeed® Intelligence | Singlezone Ducted, Centrally Ducted | 9892556 |  | HRCU-A-CB | 25VNA024A*030* |  | CSPH*4812AL*+UI & 59*N*A060V17**14 |  | 14.5 | 18.5 | 11 |  |  |  |  | FALSE | FALSE | FALSE |  | 106 | 90 | 90 | TRUE | N/A | [6 empty] | USA, Canada | 10825 | 0.93 | 3.41 | 24800 | 1.71 | 4.25 | 24800 | 1.71 | 4.25 | 15600 | 0.78 | 5.86 | 26000 | 1.34 | 5.69 | 13167 | 0.72 | 5.36 | 23400 | 1.37 | 5.01 | 23400 | 1.37 | 5.01 | 16740 | 1.48 | 3.31 | 25000 | 2.71 | 2.7 | 25000 | 2.71 | 2.7 | 11775 | 1.36 | 2.54 |  |  |  | 21138 | 2.57 | 2.41
04/28/22 | Live | Carrier | CARRIER | Infinity® 20 Heat Pump with Greenspeed® Intelligence | Singlezone Ducted, Centrally Ducted | 9892555 |  | HRCU-A-CB | 25VNA024A*030* |  | CSPH*4212AL*+UI & 59*N*A120V24**22 |  | 15 | 19 | 11 |  |  |  |  | FALSE | FALSE | FALSE |  | 105 | 90 | 90 | TRUE | N/A | [6 empty] | USA, Canada | 10825 | 0.9 | 3.52 | 24800 | 1.65 | 4.4 | 24800 | 1.65 | 4.4 | 15600 | 0.76 | 6.02 | 26000 | 1.31 | 5.82 | 13300 | 0.73 | 5.34 | 23600 | 1.4 | 4.94 | 23600 | 1.4 | 4.94 | 16910 | 1.51 | 3.28 | 25000 | 2.74 | 2.67 | 25000 | 2.74 | 2.67 | 11894 | 1.39 | 2.51 |  |  |  | 21352 | 2.63 | 2.38
04/28/22 | Live | Carrier | CARRIER | Infinity® 20 Heat Pump with Greenspeed® Intelligence | Singlezone Ducted, Centrally Ducted | 9892554 |  | HRCU-A-CB | 25VNA024A*030* |  | CSPH*4212AL*+UI & 59*N*A080V17**14 |  | 14.5 | 18.5 | 10.5 |  |  |  |  | FALSE | FALSE | FALSE |  | 105 | 90 | 90 | TRUE | N/A | [6 empty] | USA, Canada | 10825 | 0.93 | 3.41 | 24800 | 1.71 | 4.25 | 24800 | 1.71 | 4.25 | 15600 | 0.78 | 5.86 | 26000 | 1.33 | 5.73 | 13433 | 0.74 | 5.32 | 23800 | 1.41 | 4.95 | 23800 | 1.41 | 4.95 | 17079 | 1.53 | 3.27 | 25000 | 2.74 | 2.67 | 25000 | 2.74 | 2.67 | 12012 | 1.41 | 2.5 |  |  |  | 21565 | 2.66 | 2.38
04/28/22 | Live | Carrier | CARRIER | Infinity® 20 Heat Pump with Greenspeed® Intelligence | Singlezone Ducted, Centrally Ducted | 9892551 |  | HRCU-A-CB | 25VNA024A*030* |  | CSPH*3612AL*+UI & 59*N*A080V17**14 |  | 14.5 | 18.5 | 10.5 |  |  |  |  | FALSE | FALSE | FALSE |  | 105 | 90 | 90 | TRUE | N/A | [6 empty] | USA, Canada | 10549 | 0.93 | 3.32 | 24600 | 1.7 | 4.24 | 24600 | 1.7 | 4.24 | 15600 | 0.78 | 5.86 | 25800 | 1.33 | 5.69 | 13433 | 0.75 | 5.25 | 23800 | 1.42 | 4.91 | 23800 | 1.42 | 4.91 | 17079 | 1.54 | 3.25 | 25200 | 2.79 | 2.65 | 25200 | 2.79 | 2.65 | 12012 | 1.42 | 2.48 |  |  |  | 21565 | 2.68 | 2.36
04/28/22 | Live | Carrier | CARRIER | Infinity® 20 Heat Pump with Greenspeed® Intelligence | Singlezone Ducted, Centrally Ducted | 9892553 |  | HRCU-A-CB | 25VNA024A*030* |  | CSPH*4212AL*+UI & 59*N*A060V17**14 |  | 14.5 | 18.5 | 10.5 |  |  |  |  | FALSE | FALSE | FALSE |  | 105 | 90 | 90 | TRUE | N/A | [6 empty] | USA, Canada | 10306 | 0.93 | 3.25 | 24600 | 1.7 | 4.24 | 24600 | 1.7 | 4.24 | 15600 | 0.78 | 5.86 | 25800 | 1.34 | 5.64 | 13433 | 0.74 | 5.32 | 23800 | 1.41 | 4.95 | 23800 | 1.41 | 4.95 | 17079 | 1.53 | 3.27 | 25200 | 2.76 | 2.68 | 25200 | 2.76 | 2.68 | 12012 | 1.41 | 2.5 |  |  |  | 21565 | 2.66 | 2.38
04/28/22 | Live | Carrier | CARRIER | Infinity® 20 Heat Pump with Greenspeed® Intelligence | Singlezone Ducted, Centrally Ducted | 9892552 |  | HRCU-A-CB | 25VNA024A*030* |  | CSPH*3612AL*+UI & 59*N*A120V24**22 |  | 14.5 | 19 | 10.5 |  |  |  |  | FALSE | FALSE | FALSE |  | 105 | 90 | 90 | TRUE | N/A | [6 empty] | USA, Canada | 10366 | 0.93 | 3.27 | 24600 | 1.7 | 4.24 | 24600 | 1.7 | 4.24 | 15600 | 0.78 | 5.86 | 25800 | 1.31 | 5.77 | 13433 | 0.75 | 5.25 | 23800 | 1.42 | 4.91 | 23800 | 1.42 | 4.91 | 17079 | 1.54 | 3.25 | 25000 | 2.77 | 2.65 | 25000 | 2.77 | 2.65 | 12012 | 1.42 | 2.48 |  |  |  | 21565 | 2.68 | 2.36
04/28/22 | Live | Carrier | CARRIER | Infinity® 20 Heat Pump with Greenspeed® Intelligence | Singlezone Ducted, Centrally Ducted | 9892550 |  | HRCU-A-CB | 25VNA024A*030* |  | CSPH*3612AL*+UI & 59*N*A060V17**14 |  | 14 | 18 | 10.5 |  |  |  |  | FALSE | FALSE | FALSE |  | 105 | 90 | 90 | TRUE | N/A | [6 empty] | USA, Canada | 10525 | 0.96 | 3.21 | 24400 | 1.74 | 4.11 | 24400 | 1.74 | 4.11 | 15500 | 0.81 | 5.61 | 25600 | 1.34 | 5.6 | 13566 | 0.76 | 5.23 | 24000 | 1.45 | 4.85 | 24000 | 1.45 | 4.85 | 17248 | 1.57 | 3.22 | 25200 | 2.82 | 2.62 | 25200 | 2.82 | 2.62 | 12131 | 1.45 | 2.45 |  |  |  | 21779 | 2.74 | 2.33
04/28/22 | Live | Carrier | CARRIER | Infinity® 20 Heat Pump with Greenspeed® Intelligence | Singlezone Ducted, Centrally Ducted | 9892549 |  | HRCU-A-CB | 25VNA024A*030* |  | CNPV*6024AL*+UI & 59*N*A120V24**22 |  | 15 | 20 | 11 |  |  |  |  | FALSE | FALSE | FALSE |  | 106 | 90 | 90 | TRUE | N/A | [6 empty] | USA, Canada | 7946 | 0.9 | 2.59 | 24800 | 1.65 | 4.4 | 24800 | 1.65 | 4.4 | 15800 | 0.76 | 6.09 | 26000 | 1.28 | 5.95 | 13167 | 0.72 | 5.36 | 23400 | 1.37 | 5.01 | 23400 | 1.37 | 5.01 | 16740 | 1.48 | 3.31 | 25000 | 2.71 | 2.7 | 25000 | 2.71 | 2.7 | 11775 | 1.36 | 2.54 |  |  |  | 21138 | 2.57 | 2.41
04/28/22 | Live | Carrier | CARRIER | Infinity® 20 Heat Pump with Greenspeed® Intelligence | Singlezone Ducted, Centrally Ducted | 9892548 |  | HRCU-A-CB | 25VNA024A*030* |  | CNPV*4824AL*+UI & 59*N*A120V24**22 |  | 15 | 19.5 | 11 |  |  |  |  | FALSE | FALSE | FALSE |  | 107 | 90 | 90 | TRUE | N/A | [6 empty] | USA, Canada | 10825 | 0.9 | 3.52 | 24800 | 1.65 | 4.4 | 24800 | 1.65 | 4.4 | 15700 | 0.76 | 6.05 | 26000 | 1.3 | 5.86 | 13034 | 0.71 | 5.38 | 23200 | 1.36 | 5 | 23200 | 1.36 | 5 | 16571 | 1.46 | 3.33 | 25000 | 2.71 | 2.7 | 25000 | 2.71 | 2.7 | 11656 | 1.35 | 2.53 |  |  |  | 20924 | 2.54 | 2.41
04/28/22 | Live | Carrier | CARRIER | Infinity® 20 Heat Pump with Greenspeed® Intelligence | Singlezone Ducted, Centrally Ducted | 9892547 |  | HRCU-A-CB | 25VNA024A*030* |  | CNPV*4821AL*+UI & 59*N*A080V17**14 |  | 15 | 19.5 | 11 |  |  |  |  | FALSE | FALSE | FALSE |  | 107 | 90 | 90 | TRUE | N/A | [6 empty] | USA, Canada | 10674 | 0.9 | 3.48 | 24600 | 1.64 | 4.4 | 24600 | 1.64 | 4.4 | 15600 | 0.76 | 6.02 | 25800 | 1.31 | 5.77 | 13034 | 0.72 | 5.31 | 23200 | 1.37 | 4.96 | 23200 | 1.37 | 4.96 | 16571 | 1.48 | 3.28 | 25000 | 2.74 | 2.67 | 25000 | 2.74 | 2.67 | 11656 | 1.36 | 2.51 |  |  |  | 20924 | 2.57 | 2.39
04/28/22 | Live | Carrier | CARRIER | Infinity® 20 Heat Pump with Greenspeed® Intelligence | Singlezone Ducted, Centrally Ducted | 9892546 |  | HRCU-A-CB | 25VNA024A*030* |  | CNPV*4821AL*+UI & 59*N*A060V17**14 |  | 14.5 | 19.5 | 10.5 |  |  |  |  | FALSE | FALSE | FALSE |  | 106 | 90 | 90 | TRUE | N/A | [6 empty] | USA, Canada | 10306 | 0.93 | 3.25 | 24600 | 1.7 | 4.24 | 24600 | 1.7 | 4.24 | 15600 | 0.78 | 5.86 | 25800 | 1.33 | 5.69 | 13167 | 0.72 | 5.36 | 23400 | 1.38 | 4.97 | 23400 | 1.38 | 4.97 | 16740 | 1.5 | 3.27 | 25000 | 2.74 | 2.67 | 25000 | 2.74 | 2.67 | 11775 | 1.38 | 2.5 |  |  |  | 21138 | 2.6 | 2.38
04/28/22 | Live | Carrier | CARRIER | Infinity® 20 Heat Pump with Greenspeed® Intelligence | Singlezone Ducted, Centrally Ducted | 9892545 |  | HRCU-A-CB | 25VNA024A*030* |  | CNPV*4221AL*+UI & 59*N*A080V17**14 |  | 14.5 | 18.5 | 10.5 |  |  |  |  | FALSE | FALSE | FALSE |  | 107 | 90 | 90 | TRUE | N/A | [6 empty] | USA, Canada | 10377 | 0.93 | 3.27 | 24200 | 1.67 | 4.25 | 24200 | 1.67 | 4.25 | 15500 | 0.78 | 5.82 | 25400 | 1.33 | 5.6 | 13167 | 0.76 | 5.08 | 23400 | 1.46 | 4.7 | 23400 | 1.46 | 4.7 | 16740 | 1.57 | 3.12 | 25200 | 2.91 | 2.54 | 25200 | 2.91 | 2.54 | 11775 | 1.45 | 2.38 |  |  |  | 21138 | 2.74 | 2.26
04/28/22 | Live | Carrier | CARRIER | Infinity® 20 Heat Pump with Greenspeed® Intelligence | Singlezone Ducted, Centrally Ducted | 9892544 |  | HRCU-A-CB | 25VNA024A*030* |  | CNPV*4221AL*+UI & 59*N*A060V17**14 |  | 14 | 18.5 | 10.5 |  |  |  |  | FALSE | FALSE | FALSE |  | 106 | 90 | 90 | TRUE | N/A | [6 empty] | USA, Canada | 10256 | 0.96 | 3.13 | 24200 | 1.73 | 4.1 | 24200 | 1.73 | 4.1 | 15400 | 0.81 | 5.57 | 25400 | 1.35 | 5.51 | 13300 | 0.77 | 5.06 | 23600 | 1.47 | 4.71 | 23600 | 1.47 | 4.71 | 16910 | 1.59 | 3.12 | 25200 | 2.91 | 2.54 | 25200 | 2.91 | 2.54 | 11894 | 1.47 | 2.37 |  |  |  | 21352 | 2.77 | 2.26
04/28/22 | Live | Carrier | CARRIER | Infinity® 20 Heat Pump with Greenspeed® Intelligence | Singlezone Ducted, Centrally Ducted | 9892543 |  | HRCU-A-CB | 25VNA024A*030* |  | CNPV*4217AL*+UI & 59*N*A080V17**14 |  | 14.5 | 19 | 10.5 |  |  |  |  | FALSE | FALSE | FALSE |  | 107 | 90 | 90 | TRUE | N/A | [6 empty] | USA, Canada | 7650 | 0.93 | 2.41 | 24400 | 1.68 | 4.26 | 24400 | 1.68 | 4.26 | 15600 | 0.78 | 5.86 | 25600 | 1.33 | 5.64 | 13167 | 0.74 | 5.21 | 23400 | 1.41 | 4.86 | 23400 | 1.41 | 4.86 | 16740 | 1.53 | 3.21 | 25200 | 2.82 | 2.62 | 25200 | 2.82 | 2.62 | 11775 | 1.41 | 2.45 |  |  |  | 21138 | 2.66 | 2.33
04/28/22 | Live | Carrier | CARRIER | Infinity® 20 Heat Pump with Greenspeed® Intelligence | Singlezone Ducted, Centrally Ducted | 9892542 |  | HRCU-A-CB | 25VNA024A*030* |  | CNPV*4217AL*+UI & 59*N*A060V17**14 |  | 14.5 | 19 | 10.5 |  |  |  |  | FALSE | FALSE | FALSE |  | 107 | 90 | 90 | TRUE | N/A | [6 empty] | USA, Canada | 10281 | 0.93 | 3.24 | 24400 | 1.68 | 4.26 | 24400 | 1.68 | 4.26 | 15500 | 0.78 | 5.82 | 25600 | 1.35 | 5.56 | 13167 | 0.74 | 5.21 | 23400 | 1.41 | 4.86 | 23400 | 1.41 | 4.86 | 16740 | 1.53 | 3.21 | 25200 | 2.82 | 2.62 | 25200 | 2.82 | 2.62 | 11775 | 1.41 | 2.45 |  |  |  | 21138 | 2.66 | 2.33
04/28/22 | Live | Carrier | CARRIER | Infinity® 20 Heat Pump with Greenspeed® Intelligence | Singlezone Ducted, Centrally Ducted | 9892541 |  | HRCU-A-CB | 25VNA024A*030* |  | CNPV*3621AL*+UI & 59*N*A080V17**14 |  | 14 | 18.5 | 10.5 |  |  |  |  | FALSE | FALSE | FALSE |  | 105 | 90 | 90 | TRUE | N/A | [6 empty] | USA, Canada | 10138 | 0.96 | 3.09 | 24200 | 1.73 | 4.1 | 24200 | 1.73 | 4.1 | 15400 | 0.81 | 5.57 | 25400 | 1.35 | 5.51 | 13566 | 0.8 | 4.97 | 24000 | 1.52 | 4.63 | 24000 | 1.52 | 4.63 | 17248 | 1.65 | 3.06 | 25200 | 2.96 | 2.5 | 25200 | 2.96 | 2.5 | 12131 | 1.52 | 2.34 |  |  |  | 21779 | 2.88 | 2.22
04/28/22 | Live | Carrier | CARRIER | Infinity® 20 Heat Pump with Greenspeed® Intelligence | Singlezone Ducted, Centrally Ducted | 9892540 |  | HRCU-A-CB | 25VNA024A*030* |  | CNPV*3621AL*+UI & 59*N*A060V17**14 |  | 14 | 18.5 | 10 |  |  |  |  | FALSE | FALSE | FALSE |  | 105 | 90 | 90 | TRUE | N/A | [6 empty] | USA, Canada | 7670 | 0.96 | 2.34 | 24200 | 1.73 | 4.1 | 24200 | 1.73 | 4.1 | 15300 | 0.81 | 5.54 | 25400 | 1.38 | 5.39 | 13566 | 0.81 | 4.91 | 24000 | 1.54 | 4.57 | 24000 | 1.54 | 4.57 | 17248 | 1.67 | 3.03 | 25400 | 3.02 | 2.46 | 25400 | 3.02 | 2.46 | 12131 | 1.54 | 2.31 |  |  |  | 21779 | 2.9 | 2.2
04/28/22 | Live | Carrier | CARRIER | Infinity® 20 Heat Pump with Greenspeed® Intelligence | Singlezone Ducted, Centrally Ducted | 9892539 |  | HRCU-A-CB | 25VNA024A*030* |  | CNPV*3617AL*+UI & 59*N*A080V17**14 |  | 14 | 18.5 | 10 |  |  |  |  | FALSE | FALSE | FALSE |  | 105 | 90 | 90 | TRUE | N/A | [6 empty] | USA, Canada | 7670 | 0.96 | 2.34 | 24200 | 1.73 | 4.1 | 24200 | 1.73 | 4.1 | 15400 | 0.81 | 5.57 | 25400 | 1.35 | 5.51 | 13566 | 0.8 | 4.97 | 24000 | 1.52 | 4.63 | 24000 | 1.52 | 4.63 | 17248 | 1.65 | 3.06 | 25200 | 2.96 | 2.5 | 25200 | 2.96 | 2.5 | 12131 | 1.52 | 2.34 |  |  |  | 21779 | 2.88 | 2.22
04/28/22 | Live | Carrier | CARRIER | Infinity® 20 Heat Pump with Greenspeed® Intelligence | Singlezone Ducted, Centrally Ducted | 9892538 |  | HRCU-A-CB | 25VNA024A*030* |  | CNPV*3617AL*+UI & 59*N*A060V17**14 |  | 14 | 18.5 | 10 |  |  |  |  | FALSE | FALSE | FALSE |  | 105 | 90 | 90 | TRUE | N/A | [6 empty] | USA, Canada | 7670 | 0.96 | 2.34 | 24200 | 1.73 | 4.1 | 24200 | 1.73 | 4.1 | 15300 | 0.81 | 5.54 | 25400 | 1.38 | 5.39 | 13566 | 0.81 | 4.91 | 24000 | 1.54 | 4.57 | 24000 | 1.54 | 4.57 | 17248 | 1.67 | 3.03 | 25400 | 3.02 | 2.46 | 25400 | 3.02 | 2.46 | 12131 | 1.54 | 2.31 |  |  |  | 21779 | 2.9 | 2.2
04/28/22 | Live | Carrier | CARRIER | Infinity® 20 Heat Pump with Greenspeed® Intelligence | Singlezone Ducted, Centrally Ducted | 9892537 |  | HRCU-A-CB | 25VNA024A*030* |  | CAP**6024AL*+UI & 59*N*A120V24**22 |  | 15 | 19.5 | 11.5 |  |  |  |  | FALSE | FALSE | FALSE |  | 107 | 90 | 90 | TRUE | N/A | [6 empty] | USA, Canada | 7860 | 0.9 | 2.56 | 24800 | 1.65 | 4.4 | 24800 | 1.65 | 4.4 | 15700 | 0.76 | 6.05 | 26000 | 1.29 | 5.91 | 12768 | 0.69 | 5.42 | 22600 | 1.32 | 5.02 | 22600 | 1.32 | 5.02 | 16233 | 1.43 | 3.33 | 24400 | 2.64 | 2.71 | 24400 | 2.64 | 2.71 | 11418 | 1.32 | 2.54 |  |  |  | 20497 | 2.49 | 2.41
04/28/22 | Live | Carrier | CARRIER | Infinity® 20 Heat Pump with Greenspeed® Intelligence | Singlezone Ducted, Centrally Ducted | 9892536 |  | HRCU-A-CB | 25VNA024A*030* |  | CAP**6021AL*+UI & 59*N*A080V17**14 |  | 15 | 19.5 | 11.5 |  |  |  |  | FALSE | FALSE | FALSE |  | 107 | 90 | 90 | TRUE | N/A | [6 empty] | USA, Canada | 14232 | 0.9 | 4.63 | 24600 | 1.64 | 4.4 | 24600 | 1.64 | 4.4 | 15700 | 0.76 | 6.05 | 25800 | 1.29 | 5.86 | 12901 | 0.7 | 5.4 | 22800 | 1.33 | 5.02 | 22800 | 1.33 | 5.02 | 16402 | 1.45 | 3.32 | 24600 | 2.66 | 2.71 | 24600 | 2.66 | 2.71 | 11537 | 1.33 | 2.54 |  |  |  | 20711 | 2.52 | 2.41
04/28/22 | Live | Carrier | CARRIER | Infinity® 20 Heat Pump with Greenspeed® Intelligence | Singlezone Ducted, Centrally Ducted | 9892534 |  | HRCU-A-CB | 25VNA024A*030* |  | CAP**4824AL*+UI & 59*N*A120V24**22 |  | 15 | 19.5 | 11.5 |  |  |  |  | FALSE | FALSE | FALSE |  | 107 | 90 | 90 | TRUE | N/A | [6 empty] | USA, Canada | 14348 | 0.9 | 4.67 | 24800 | 1.65 | 4.4 | 24800 | 1.65 | 4.4 | 15600 | 0.76 | 6.02 | 26000 | 1.3 | 5.86 | 12901 | 0.71 | 5.33 | 23000 | 1.36 | 4.96 | 23000 | 1.36 | 4.96 | 16402 | 1.46 | 3.29 | 24800 | 2.71 | 2.68 | 24800 | 2.71 | 2.68 | 11537 | 1.35 | 2.5 |  |  |  | 20711 | 2.54 | 2.39
04/28/22 | Live | Carrier | CARRIER | Infinity® 20 Heat Pump with Greenspeed® Intelligence | Singlezone Ducted, Centrally Ducted | 9892535 |  | HRCU-A-CB | 25VNA024A*030* |  | CAP**6021AL*+UI & 59*N*A060V17**14 |  | 15 | 19.5 | 11 |  |  |  |  | FALSE | FALSE | FALSE |  | 107 | 90 | 90 | TRUE | N/A | [6 empty] | USA, Canada | 6404 | 0.9 | 2.09 | 24600 | 1.64 | 4.4 | 24600 | 1.64 | 4.4 | 15700 | 0.76 | 6.05 | 25800 | 1.32 | 5.73 | 12901 | 0.7 | 5.4 | 22800 | 1.33 | 5.02 | 22800 | 1.33 | 5.02 | 16402 | 1.45 | 3.32 | 24600 | 2.66 | 2.71 | 24600 | 2.66 | 2.71 | 11537 | 1.33 | 2.54 |  |  |  | 20711 | 2.52 | 2.41
04/28/22 | Live | Carrier | CARRIER | Infinity® 20 Heat Pump with Greenspeed® Intelligence | Singlezone Ducted, Centrally Ducted | 9892533 |  | HRCU-A-CB | 25VNA024A*030* |  | CAP**4821AL*+UI & 59*N*A080V17**14 |  | 15 | 19 | 11.5 |  |  |  |  | FALSE | FALSE | FALSE |  | 106 | 90 | 90 | TRUE | N/A | [6 empty] | USA, Canada | 7713 | 0.9 | 2.51 | 24600 | 1.64 | 4.4 | 24600 | 1.64 | 4.4 | 15600 | 0.76 | 6.02 | 25800 | 1.32 | 5.73 | 13034 | 0.72 | 5.31 | 23200 | 1.37 | 4.96 | 23200 | 1.37 | 4.96 | 16571 | 1.48 | 3.28 | 24800 | 2.71 | 2.68 | 24800 | 2.71 | 2.68 | 11656 | 1.36 | 2.51 |  |  |  | 20924 | 2.57 | 2.39
04/28/22 | Live | Carrier | CARRIER | Infinity® 20 Heat Pump with Greenspeed® Intelligence | Singlezone Ducted, Centrally Ducted | 9892532 |  | HRCU-A-CB | 25VNA024A*030* |  | CAP**4821AL*+UI & 59*N*A060V17**14 |  | 14.5 | 19 | 11 |  |  |  |  | FALSE | FALSE | FALSE |  | 107 | 90 | 90 | TRUE | N/A | [6 empty] | USA, Canada | 10868 | 0.93 | 3.42 | 24600 | 1.7 | 4.24 | 24600 | 1.7 | 4.24 | 15600 | 0.78 | 5.86 | 25800 | 1.34 | 5.64 | 13034 | 0.72 | 5.31 | 23200 | 1.37 | 4.96 | 23200 | 1.37 | 4.96 | 16571 | 1.48 | 3.28 | 25000 | 2.74 | 2.67 | 25000 | 2.74 | 2.67 | 11656 | 1.36 | 2.51 |  |  |  | 20924 | 2.57 | 2.39
04/28/22 | Live | Carrier | CARRIER | Infinity® 20 Heat Pump with Greenspeed® Intelligence | Singlezone Ducted, Centrally Ducted | 9892529 |  | HRCU-A-CB | 25VNA024A*030* |  | CAP**4224AL*+UI & 59*N*A120V24**22 |  | 15 | 19 | 11 |  |  |  |  | FALSE | FALSE | FALSE |  | 105 | 90 | 90 | TRUE | N/A | [6 empty] | USA, Canada | 7489 | 0.9 | 2.44 | 24400 | 1.63 | 4.39 | 24400 | 1.63 | 4.39 | 15500 | 0.76 | 5.98 | 25600 | 1.31 | 5.73 | 13300 | 0.76 | 5.13 | 23600 | 1.46 | 4.74 | 23600 | 1.46 | 4.74 | 16910 | 1.57 | 3.16 | 25000 | 2.85 | 2.57 | 25000 | 2.85 | 2.57 | 11894 | 1.45 | 2.4 |  |  |  | 21352 | 2.74 | 2.28
04/28/22 | Live | Carrier | CARRIER | Infinity® 20 Heat Pump with Greenspeed® Intelligence | Singlezone Ducted, Centrally Ducted | 9892527 |  | HRCU-A-CB | 25VNA024A*030* |  | CAP**4221AL*+UI & 59*N*A060V17**14 |  | 14.5 | 19 | 11 |  |  |  |  | FALSE | FALSE | FALSE |  | 105 | 90 | 90 | TRUE | N/A | [6 empty] | USA, Canada | 10081 | 0.93 | 3.18 | 24200 | 1.67 | 4.25 | 24200 | 1.67 | 4.25 | 15400 | 0.78 | 5.79 | 25400 | 1.34 | 5.56 | 13433 | 0.78 | 5.05 | 23800 | 1.48 | 4.71 | 23800 | 1.48 | 4.71 | 17079 | 1.61 | 3.11 | 25200 | 2.91 | 2.54 | 25200 | 2.91 | 2.54 | 12012 | 1.48 | 2.38 |  |  |  | 21565 | 2.79 | 2.27
04/28/22 | Live | Carrier | CARRIER | Infinity® 20 Heat Pump with Greenspeed® Intelligence | Singlezone Ducted, Centrally Ducted | 9892528 |  | HRCU-A-CB | 25VNA024A*030* |  | CAP**4221AL*+UI & 59*N*A080V17**14 |  | 14.5 | 19 | 11 |  |  |  |  | FALSE | FALSE | FALSE |  | 105 | 90 | 90 | TRUE | N/A | [6 empty] | USA, Canada | 10081 | 0.93 | 3.18 | 24200 | 1.67 | 4.25 | 24200 | 1.67 | 4.25 | 15500 | 0.78 | 5.82 | 25400 | 1.32 | 5.64 | 13433 | 0.77 | 5.11 | 23800 | 1.47 | 4.74 | 23800 | 1.47 | 4.74 | 17079 | 1.59 | 3.15 | 25200 | 2.88 | 2.56 | 25200 | 2.88 | 2.56 | 12012 | 1.47 | 2.39 |  |  |  | 21565 | 2.77 | 2.28
04/28/22 | Live | Carrier | CARRIER | Infinity® 20 Heat Pump with Greenspeed® Intelligence | Singlezone Ducted, Centrally Ducted | 9892526 |  | HRCU-A-CB | 25VNA024A*030* |  | CAP**3621AL*+UI & 59*N*A080V17**14 |  | 14.5 | 19 | 11 |  |  |  |  | FALSE | FALSE | FALSE |  | 105 | 90 | 90 | TRUE | N/A | [6 empty] | USA, Canada | 10563 | 0.93 | 3.33 | 24200 | 1.67 | 4.25 | 24200 | 1.67 | 4.25 | 15300 | 0.78 | 5.75 | 25400 | 1.33 | 5.6 | 13566 | 0.79 | 5.03 | 24000 | 1.51 | 4.66 | 24000 | 1.51 | 4.66 | 17248 | 1.64 | 3.08 | 25200 | 2.94 | 2.51 | 25200 | 2.94 | 2.51 | 12131 | 1.51 | 2.35 |  |  |  | 21779 | 2.85 | 2.24
04/28/22 | Live | Carrier | CARRIER | Infinity® 20 Heat Pump with Greenspeed® Intelligence | Singlezone Ducted, Centrally Ducted | 9892525 |  | HRCU-A-CB | 25VNA024A*030* |  | CAP**3621AL*+UI & 59*N*A060V17**14 |  | 14 | 19 | 10.5 |  |  |  |  | FALSE | FALSE | FALSE |  | 105 | 90 | 90 | TRUE | N/A | [6 empty] | USA, Canada | 14001 | 0.96 | 4.27 | 24200 | 1.73 | 4.1 | 24200 | 1.73 | 4.1 | 15300 | 0.81 | 5.54 | 25400 | 1.35 | 5.51 | 13566 | 0.8 | 4.97 | 24000 | 1.52 | 4.63 | 24000 | 1.52 | 4.63 | 17248 | 1.65 | 3.06 | 25200 | 2.96 | 2.5 | 25200 | 2.96 | 2.5 | 12131 | 1.52 | 2.34 |  |  |  | 21779 | 2.88 | 2.22
04/28/22 | Live | Carrier | CARRIER | Infinity® 20 Heat Pump with Greenspeed® Intelligence | Singlezone Ducted, Centrally Ducted | 9892524 |  | HRCU-A-CB | 25VNA024A*030* |  | CAP**3617AL*+UI & 59*N*A080V17**14 |  | 14.5 | 19 | 10.5 |  |  |  |  | FALSE | FALSE | FALSE |  | 105 | 90 | 90 | TRUE | N/A | [6 empty] | USA, Canada | 14460 | 0.93 | 4.56 | 24200 | 1.67 | 4.25 | 24200 | 1.67 | 4.25 | 15300 | 0.78 | 5.75 | 25400 | 1.34 | 5.56 | 13566 | 0.79 | 5.03 | 24000 | 1.51 | 4.66 | 24000 | 1.51 | 4.66 | 17248 | 1.64 | 3.08 | 25200 | 2.94 | 2.51 | 25200 | 2.94 | 2.51 | 12131 | 1.51 | 2.35 |  |  |  | 21779 | 2.85 | 2.24
04/28/22 | Live | Carrier | CARRIER | Infinity® 20 Heat Pump with Greenspeed® Intelligence | Singlezone Ducted, Centrally Ducted | 9892523 |  | HRCU-A-CB | 25VNA024A*030* |  | CAP**3617AL*+UI & 59*N*A060V17**14 |  | 14 | 18.5 | 10.5 |  |  |  |  | FALSE | FALSE | FALSE |  | 105 | 90 | 90 | TRUE | N/A | [6 empty] | USA, Canada | 14001 | 0.96 | 4.27 | 24200 | 1.73 | 4.1 | 24200 | 1.73 | 4.1 | 15300 | 0.81 | 5.54 | 25400 | 1.37 | 5.43 | 13566 | 0.8 | 4.97 | 24000 | 1.52 | 4.63 | 24000 | 1.52 | 4.63 | 17248 | 1.65 | 3.06 | 25200 | 2.96 | 2.5 | 25200 | 2.96 | 2.5 | 12131 | 1.5 | 2.37 |  |  |  | 21779 | 2.88 | 2.22
04/28/22 | Live | Carrier | CARRIER |  | Singlezone Ducted, Centrally Ducted | 9892513 |  | HRCU-A-CB | 25VNA024A*030* |  | FE4AN(B,F)003L+UI |  | 15 | 19.5 | 10.5 |  |  |  |  | FALSE | FALSE | FALSE |  | 105 | 83 | 83 | TRUE | N/A | [6 empty] | USA, Canada | 14117 | 0.9 | 4.6 | 24400 | 1.63 | 4.39 | 24400 | 1.63 | 4.39 | 15500 | 0.76 | 5.98 | 25600 | 1.3 | 5.77 | 14600 | 0.86 | 4.98 | 23800 | 1.48 | 4.71 | 23800 | 1.48 | 4.71 | 13850 | 1.56 | 2.6 | 25000 | 2.89 | 2.54 | 25000 | 2.89 | 2.54 | 11000 | 1.48 | 2.18 |  |  |  | 19800 | 2.8 | 2.07
04/28/22 | Live | Carrier | CARRIER |  | Singlezone Ducted, Centrally Ducted | 9892512 |  | HRCU-A-CB | 25VNA024A*030* |  | FE4ANF002L + UI |  | 14.5 | 19 | 10.5 |  |  |  |  | FALSE | FALSE | FALSE |  | 105 | 82 | 82 | TRUE | N/A | [6 empty] | USA, Canada | 14001 | 0.93 | 4.41 | 24200 | 1.67 | 4.25 | 24200 | 1.67 | 4.25 | 15500 | 0.78 | 5.82 | 25400 | 1.31 | 5.68 | 14800 | 0.86 | 5.04 | 24000 | 1.48 | 4.75 | 24000 | 1.48 | 4.75 | 14000 | 1.56 | 2.63 | 25200 | 2.89 | 2.56 | 25200 | 2.89 | 2.56 | 11100 | 1.48 | 2.2 |  |  |  | 19800 | 2.8 | 2.07
04/28/22 | Live | Carrier | CARRIER |  | Singlezone Ducted, Centrally Ducted | 9892461 |  | HRCU-A-CB | 25VNA024A*030* |  | FE4ANB006L+UI |  | 16 | 20.5 | 12 |  |  |  |  | FALSE | FALSE | FALSE |  | 105 | 83 | 83 | TRUE | N/A | [6 empty] | USA, Canada | 14580 | 0.84 | 5.09 | 25200 | 1.57 | 4.7 | 25200 | 1.57 | 4.7 | 15800 | 0.71 | 6.52 | 26400 | 1.28 | 6.04 | 14500 | 0.85 | 5 | 23600 | 1.47 | 4.71 | 23600 | 1.47 | 4.71 | 13700 | 1.54 | 2.61 | 24800 | 2.96 | 2.46 | 24800 | 2.96 | 2.46 | 10900 | 1.47 | 2.17 |  |  |  | 19600 | 2.77 | 2.07
04/28/22 | Live | Carrier | CARRIER |  | Singlezone Ducted, Centrally Ducted | 9892658 |  | HRCU-A-CB | 25VNA036A*030* |  | FE4ANF002L+UI |  | 12.5 | 18.5 | 10.5 |  |  |  |  | FALSE | FALSE | FALSE |  | 86 | 94 | 94 | TRUE | N/A | [6 empty] | USA, Canada | 13652 | 0.96 | 4.17 | 33000 | 2.64 | 3.66 | 33000 | 2.64 | 3.66 | 15600 | 0.81 | 5.64 | 34600 | 2.07 | 4.9 | 14140 | 1.08 | 3.84 | 35400 | 2.36 | 4.4 | 35400 | 2.36 | 4.4 | 14045 | 2.09 | 1.97 | 30600 | 3.76 | 2.39 | 30600 | 3.76 | 2.39 | 11310 | 2.14 | 1.55 |  |  |  | 33496 | 3.58 | 2.74
04/28/22 | Live | Carrier | CARRIER |  | Singlezone Ducted, Centrally Ducted | 9892659 |  | HRCU-A-CB | 25VNA036A*030* |  | FE4AN(B,F)003L+UI |  | 13 | 19 | 10.5 |  |  |  |  | FALSE | FALSE | FALSE |  | 84 | 70 | 70 | TRUE | N/A | [6 empty] | USA, Canada | 13818 | 0.93 | 4.35 | 33400 | 2.57 | 3.81 | 33400 | 2.57 | 3.81 | 15600 | 0.78 | 5.86 | 35000 | 2.03 | 5.05 | 14273 | 1.08 | 3.87 | 35738 | 2.36 | 4.44 | 35600 | 2.36 | 4.42 | 14177 | 2.09 | 1.99 | 30200 | 3.76 | 2.35 | 30200 | 3.76 | 2.35 | 11416 | 2.14 | 1.56 |  |  |  | 25252 | 3.58 | 2.07
04/28/22 | Live | Carrier | CARRIER |  | Singlezone Ducted, Centrally Ducted | 204430011 |  | HRCU-A-CB | 25VNA024A*030* |  | CAP**4224AL*+UI | 58TN*A135C24**22 | 15 | 19.5 | 11 |  |  |  |  | FALSE | FALSE | FALSE |  | 105 | 74 | 74 | TRUE | [6 empty] | R410A | USA, Canada | 14117 | 0.87 | 4.76 | 24400 | 1.62 | 4.41 | 24400 | 1.62 | 4.41 | 15400 | 0.71 | 6.36 | 25600 | 1.3 | 5.77 | 13900 | 1.5 | 2.72 | 23800 | 1.79 | 3.9 | 23800 | 1.79 | 3.9 | 17187 | 1.32 | 3.82 | 25000 | 2.78 | 2.64 | 25000 | 2.78 | 2.64 | 14647 | 1.26 | 3.41 |  |  |  | 17625 | 2.87 | 1.8
04/28/22 | Live | Carrier | CARRIER |  | Singlezone Ducted, Centrally Ducted | 204429983 |  | HRCU-A-CB | 25VNA024A*030* |  | CAP**4221AL*+UI | 59TN6B080C21**20 | 14.5 | 19 | 11 |  |  |  |  | FALSE | FALSE | FALSE |  | 91 | 72 | 72 | TRUE | [6 empty] | R410A | USA, Canada | 14232 | 0.9 | 4.63 | 24600 | 1.69 | 4.27 | 24600 | 1.69 | 4.27 | 15400 | 0.73 | 6.18 | 25800 | 1.34 | 5.64 | 13900 | 1.55 | 2.63 | 24200 | 1.84 | 3.85 | 24200 | 1.84 | 3.85 | 15262 | 1.33 | 3.36 | 22200 | 2.83 | 2.3 | 22200 | 2.83 | 2.3 | 13006 | 1.27 | 3 |  |  |  | 17625 | 2.9 | 1.78
04/28/22 | Live | Carrier | CARRIER |  | Singlezone Ducted, Centrally Ducted | 204430006 |  | HRCU-A-CB | 25VNA024A*030* |  | CAP**4224AL*+UI | 58TN*A090C21**20 | 14.5 | 19 | 11 |  |  |  |  | FALSE | FALSE | FALSE |  | 90 | 82 | 82 | TRUE | [6 empty] | R410A | USA, Canada | 14348 | 0.91 | 4.62 | 24800 | 1.7 | 4.28 | 24800 | 1.7 | 4.28 | 15400 | 0.71 | 6.36 | 26000 | 1.32 | 5.77 | 13900 | 1.53 | 2.66 | 24200 | 1.82 | 3.9 | 24200 | 1.82 | 3.9 | 15125 | 1.34 | 3.31 | 22000 | 2.83 | 2.28 | 22000 | 2.83 | 2.28 | 12889 | 1.29 | 2.93 |  |  |  | 19848 | 2.93 | 1.99
04/28/22 | Live | Carrier | CARRIER |  | Singlezone Ducted, Centrally Ducted | 204429898 |  | HRCU-A-CB | 25VNA024A*030* |  | CAP**3617AL*+UI | 58TN*A090C17**16 | 14.5 | 19 | 10.5 |  |  |  |  | FALSE | FALSE | FALSE |  | 88 | 81 | 81 | TRUE | [6 empty] | R410A | USA, Canada | 14117 | 0.9 | 4.6 | 24400 | 1.68 | 4.26 | 24400 | 1.68 | 4.26 | 15300 | 0.71 | 6.32 | 25600 | 1.32 | 5.68 | 13900 | 1.58 | 2.58 | 24400 | 1.99 | 3.59 | 24400 | 1.99 | 3.59 | 14850 | 1.34 | 3.25 | 21600 | 2.8 | 2.26 | 21600 | 2.8 | 2.26 | 12655 | 1.28 | 2.9 |  |  |  | 20007 | 2.92 | 2.01
04/28/22 | Live | Carrier | CARRIER |  | Singlezone Ducted, Centrally Ducted | 204430066 |  | HRCU-A-CB | 25VNA024A*030* |  | CNPV*4221AL*+UI | 59MN7B100C21**22 | 14.5 | 19 | 10.5 |  |  |  |  | FALSE | FALSE | FALSE |  | 108 | 86 | 86 | TRUE | [6 empty] | R410A | USA, Canada | 14117 | 0.9 | 4.6 | 24400 | 1.68 | 4.26 | 24400 | 1.68 | 4.26 | 15400 | 0.73 | 6.18 | 25600 | 1.33 | 5.64 | 13900 | 1.48 | 2.75 | 23200 | 1.76 | 3.86 | 23200 | 1.76 | 3.86 | 17325 | 1.36 | 3.73 | 25200 | 2.85 | 2.59 | 25200 | 2.85 | 2.59 | 14764 | 1.3 | 3.33 |  |  |  | 20007 | 2.95 | 1.99
04/28/22 | Live | Carrier | CARRIER |  | Singlezone Ducted, Centrally Ducted | 204429994 |  | HRCU-A-CB | 25VNA024A*030* |  | CAP**4221AL*+UI | 58TN*A090C17**16 | 14.5 | 19 | 11 |  |  |  |  | FALSE | FALSE | FALSE |  | 90 | 72 | 72 | TRUE | [6 empty] | R410A | USA, Canada | 14232 | 0.9 | 4.63 | 24600 | 1.69 | 4.27 | 24600 | 1.69 | 4.27 | 15400 | 0.71 | 6.36 | 25800 | 1.31 | 5.77 | 13900 | 1.53 | 2.66 | 24200 | 1.83 | 3.88 | 24200 | 1.83 | 3.88 | 15125 | 1.33 | 3.33 | 22000 | 2.8 | 2.3 | 22000 | 2.8 | 2.3 | 12889 | 1.27 | 2.97 |  |  |  | 17466 | 2.9 | 1.77
04/28/22 | Live | Carrier | CARRIER |  | Singlezone Ducted, Centrally Ducted | 204430064 |  | HRCU-A-CB | 25VNA024A*030* |  | CNPV*4221AL*+UI | 59TN6B080C17**14 | 14.5 | 18.5 | 10.5 |  |  |  |  | FALSE | FALSE | FALSE |  | 95 | 85 | 85 | TRUE | [6 empty] | R410A | USA, Canada | 14001 | 0.89 | 4.61 | 24200 | 1.66 | 4.27 | 24200 | 1.66 | 4.27 | 15300 | 0.74 | 6.06 | 25400 | 1.35 | 5.51 | 14000 | 1.52 | 2.7 | 23400 | 1.8 | 3.81 | 23400 | 1.8 | 3.81 | 15400 | 1.42 | 3.18 | 22400 | 2.98 | 2.2 | 22400 | 2.98 | 2.2 | 13123 | 1.35 | 2.85 |  |  |  | 20007 | 3.08 | 1.9
04/28/22 | Live | Carrier | CARRIER |  | Singlezone Ducted, Centrally Ducted | 204429998 |  | HRCU-A-CB | 25VNA024A*030* |  | CAP**4221AL*+UI | 58TN*A110C21**20 | 14.5 | 19 | 11 |  |  |  |  | FALSE | FALSE | FALSE |  | 90 | 72 | 72 | TRUE | [6 empty] | R410A | USA, Canada | 14232 | 0.9 | 4.63 | 24600 | 1.69 | 4.27 | 24600 | 1.69 | 4.27 | 15400 | 0.71 | 6.36 | 25800 | 1.32 | 5.73 | 13900 | 1.53 | 2.66 | 24200 | 1.83 | 3.88 | 24200 | 1.83 | 3.88 | 15125 | 1.32 | 3.36 | 22000 | 2.78 | 2.32 | 22000 | 2.78 | 2.32 | 12889 | 1.26 | 3 |  |  |  | 17625 | 2.87 | 1.8
04/28/22 | Live | Carrier | CARRIER |  | Singlezone Ducted, Centrally Ducted | 204430074 |  | HRCU-A-CB | 25VNA024A*030* |  | CNPV*4221AL*+UI | 59MN7B060C21**20 | 14.5 | 18.5 | 10.5 |  |  |  |  | FALSE | FALSE | FALSE |  | 95 | 85 | 85 | TRUE | [6 empty] | R410A | USA, Canada | 14117 | 0.9 | 4.6 | 24400 | 1.68 | 4.26 | 24400 | 1.68 | 4.26 | 15300 | 0.74 | 6.06 | 25600 | 1.36 | 5.52 | 14000 | 1.53 | 2.68 | 23400 | 1.8 | 3.81 | 23400 | 1.8 | 3.81 | 15400 | 1.33 | 3.39 | 22400 | 2.8 | 2.34 | 22400 | 2.8 | 2.34 | 13123 | 1.27 | 3.03 |  |  |  | 20007 | 2.9 | 2.02
04/28/22 | Live | Carrier | CARRIER |  | Singlezone Ducted, Centrally Ducted | 204430019 |  | HRCU-A-CB | 25VNA024A*030* |  | CAP**4224AL*+UI | 59TN6B080C21**20 | 14.5 | 19 | 10 |  |  |  |  | FALSE | FALSE | FALSE |  | 91 | 82 | 82 | TRUE | [6 empty] | R410A | USA, Canada | 14232 | 0.9 | 4.63 | 24600 | 1.69 | 4.27 | 24600 | 1.69 | 4.27 | 15400 | 0.72 | 6.27 | 25800 | 1.33 | 5.69 | 13900 | 1.55 | 2.63 | 24200 | 1.84 | 3.85 | 24200 | 1.84 | 3.85 | 15262 | 1.34 | 3.34 | 22200 | 2.83 | 2.3 | 22200 | 2.83 | 2.3 | 13006 | 1.29 | 2.95 |  |  |  | 19848 | 2.93 | 1.99
04/28/22 | Live | Carrier | CARRIER |  | Singlezone Ducted, Centrally Ducted | 204430003 |  | HRCU-A-CB | 25VNA024A*030* |  | CAP**4221AL*+UI | 59MN7B060C21**20 | 14 | 18 | 11 |  |  |  |  | FALSE | FALSE | FALSE |  | 91 | 72 | 72 | TRUE | [6 empty] | R410A | USA, Canada | 14232 | 0.94 | 4.44 | 24600 | 1.75 | 4.12 | 24600 | 1.75 | 4.12 | 15300 | 0.74 | 6.06 | 25800 | 1.36 | 5.56 | 14000 | 1.57 | 2.61 | 24200 | 1.86 | 3.81 | 24200 | 1.86 | 3.81 | 15262 | 1.32 | 3.39 | 22200 | 2.78 | 2.34 | 22200 | 2.78 | 2.34 | 13006 | 1.26 | 3.03 |  |  |  | 17466 | 2.87 | 1.78
04/28/22 | Live | Carrier | CARRIER |  | Singlezone Ducted, Centrally Ducted | 204430096 |  | HRCU-A-CB | 25VNA024A*030* |  | CSPH*3012AL*+UI | 58TN*A090C21**20 | 14 | 18 | 11 |  |  |  |  | FALSE | FALSE | FALSE |  | 95 | 82 | 82 | TRUE | [6 empty] | R410A | USA, Canada | 14232 | 0.94 | 4.44 | 24600 | 1.75 | 4.12 | 24600 | 1.75 | 4.12 | 15300 | 0.73 | 6.14 | 25800 | 1.35 | 5.6 | 14000 | 1.53 | 2.68 | 24200 | 1.83 | 3.88 | 24200 | 1.83 | 3.88 | 15812 | 1.36 | 3.41 | 23000 | 2.85 | 2.37 | 23000 | 2.85 | 2.37 | 13475 | 1.3 | 3.04 |  |  |  | 20007 | 2.95 | 1.99
04/28/22 | Live | Carrier | CARRIER |  | Singlezone Ducted, Centrally Ducted | 204430052 |  | HRCU-A-CB | 25VNA024A*030* |  | CNPV*3621AL*+UI | 59MN7B080C21**20 | 14.5 | 18.5 | 10.5 |  |  |  |  | FALSE | FALSE | FALSE |  | 106 | 82 | 82 | TRUE | [6 empty] | R410A | USA, Canada | 13885 | 0.88 | 4.62 | 24000 | 1.65 | 4.26 | 24000 | 1.65 | 4.26 | 15200 | 0.73 | 6.1 | 25200 | 1.34 | 5.51 | 14000 | 1.54 | 2.66 | 23400 | 2 | 3.43 | 23400 | 2 | 3.43 | 17187 | 1.35 | 3.73 | 25000 | 2.85 | 2.57 | 25000 | 2.85 | 2.57 | 14647 | 1.3 | 3.3 |  |  |  | 19213 | 2.95 | 1.91
04/28/22 | Live | Carrier | CARRIER |  | Singlezone Ducted, Centrally Ducted | 204633415 |  | HRCU-A-CB | 25VNA024A*030* |  | CNPV*3621AL*+UI | 59MN7B060C21**20 | 14 | 18 | 10.5 |  |  |  |  | FALSE | FALSE | FALSE |  | 86 | 85 | 85 | TRUE | [6 empty] | R410A | USA, Canada | 14001 | 0.92 | 4.46 | 24200 | 1.72 | 4.12 | 24200 | 1.72 | 4.12 | 15200 | 0.75 | 5.94 | 25400 | 1.37 | 5.43 | 14100 | 1.64 | 2.52 | 24600 | 2.02 | 3.57 | 24600 | 2.02 | 3.57 | 14712 | 1.35 | 3.19 | 21400 | 2.83 | 2.22 | 21400 | 2.83 | 2.22 | 12537 | 1.29 | 2.85 |  |  |  | 20936 | 2.59 | 2.37
04/28/22 | Live | Carrier | CARRIER |  | Singlezone Ducted, Centrally Ducted | 204429928 |  | HRCU-A-CB | 25VNA024A*030* |  | CAP**3621AL*+UI | 59TN6B080C17**14 | 14 | 19 | 11 |  |  |  |  | FALSE | FALSE | FALSE |  | 105 | 83 | 83 | TRUE | [6 empty] | R410A | USA, Canada | 14001 | 0.92 | 4.46 | 24200 | 1.72 | 4.12 | 24200 | 1.72 | 4.12 | 15200 | 0.73 | 6.1 | 25400 | 1.35 | 5.51 | 14000 | 1.59 | 2.58 | 24000 | 1.98 | 3.55 | 24000 | 1.98 | 3.55 | 17325 | 1.34 | 3.79 | 25200 | 3.55 | 2.08 | 25200 | 3.55 | 2.08 | 14764 | 1.28 | 3.38 |  |  |  | 20007 | 2.92 | 2.01
04/28/22 | Live | Carrier | CARRIER |  | Singlezone Ducted, Centrally Ducted | 204430016 |  | HRCU-A-CB | 25VNA024A*030* |  | CAP**4224AL*+UI | 59MN7B120C24**22 | 14.5 | 19 | 11 |  |  |  |  | FALSE | FALSE | FALSE |  | 91 | 72 | 72 | TRUE | [6 empty] | R410A | USA, Canada | 14232 | 0.9 | 4.63 | 24600 | 1.69 | 4.27 | 24600 | 1.69 | 4.27 | 15400 | 0.73 | 6.18 | 25800 | 1.34 | 5.64 | 13900 | 1.55 | 2.63 | 24200 | 1.84 | 3.85 | 24200 | 1.84 | 3.85 | 15262 | 1.33 | 3.36 | 22200 | 2.8 | 2.32 | 22200 | 2.8 | 2.32 | 13006 | 1.27 | 3 |  |  |  | 17625 | 2.9 | 1.78
04/28/22 | Live | Carrier | CARRIER |  | Singlezone Ducted, Centrally Ducted | 204430122 |  | HRCU-A-CB | 25VNA024A*030* |  | CSPH*3012AL*+UI | 58TN*A070C14**12 | 14 | 18.5 | 10.5 |  |  |  |  | FALSE | FALSE | FALSE |  | 103 | 81 | 81 | TRUE | [6 empty] | R410A | USA, Canada | 14232 | 0.94 | 4.44 | 24600 | 1.75 | 4.12 | 24600 | 1.75 | 4.12 | 15400 | 0.73 | 6.18 | 25800 | 1.35 | 5.6 | 14000 | 1.55 | 2.65 | 24400 | 1.85 | 3.87 | 24400 | 1.85 | 3.87 | 17325 | 1.35 | 3.76 | 25200 | 2.83 | 2.61 | 25200 | 2.83 | 2.61 | 14764 | 1.29 | 3.35 |  |  |  | 20007 | 2.93 | 2
04/28/22 | Live | Carrier | CARRIER |  | Singlezone Ducted, Centrally Ducted | 204429880 |  | HRCU-A-CB | 25VNA024A*030* |  | CAP**3617AL*+UI | 59TN6B080C17**14 | 14 | 18 | 10.5 |  |  |  |  | FALSE | FALSE | FALSE |  | 105 | 83 | 83 | TRUE | [6 empty] | R410A | USA, Canada | 14001 | 0.92 | 4.46 | 24200 | 1.72 | 4.12 | 24200 | 1.72 | 4.12 | 15200 | 0.74 | 6.02 | 25400 | 1.36 | 5.47 | 14000 | 1.6 | 2.56 | 24000 | 1.99 | 3.53 | 24000 | 1.99 | 3.53 | 17325 | 1.36 | 3.73 | 25200 | 3.55 | 2.08 | 25200 | 3.55 | 2.08 | 14764 | 1.3 | 3.33 |  |  |  | 20007 | 2.95 | 1.99
04/28/22 | Live | Carrier | CARRIER |  | Singlezone Ducted, Centrally Ducted | 204430099 |  | HRCU-A-CB | 25VNA024A*030* |  | CSPH*3012AL*+UI | 58TN*A135C24**22 | 14 | 18.5 | 10.5 |  |  |  |  | FALSE | FALSE | FALSE |  | 104 | 75 | 75 | TRUE | [6 empty] | R410A | USA, Canada | 14232 | 0.94 | 4.44 | 24600 | 1.75 | 4.12 | 24600 | 1.75 | 4.12 | 15300 | 0.73 | 6.14 | 25800 | 1.34 | 5.64 | 14000 | 1.53 | 2.68 | 24200 | 1.83 | 3.88 | 24200 | 1.83 | 3.88 | 17325 | 1.35 | 3.76 | 25200 | 2.83 | 2.61 | 25200 | 2.83 | 2.61 | 14764 | 1.29 | 3.35 |  |  |  | 18260 | 2.93 | 1.83
04/28/22 | Live | Carrier | CARRIER |  | Singlezone Ducted, Centrally Ducted | 204429923 |  | HRCU-A-CB | 25VNA024A*030* |  | CAP**3621AL*+UI | 59TN6B060C17**14 | 14 | 18 | 10.5 |  |  |  |  | FALSE | FALSE | FALSE |  | 90 | 83 | 83 | TRUE | [6 empty] | R410A | USA, Canada | 14001 | 0.92 | 4.46 | 24200 | 1.72 | 4.12 | 24200 | 1.72 | 4.12 | 15200 | 0.74 | 6.02 | 25400 | 1.37 | 5.43 | 14000 | 1.6 | 2.56 | 24000 | 1.99 | 3.53 | 24000 | 1.99 | 3.53 | 14850 | 1.34 | 3.25 | 21600 | 2.83 | 2.24 | 21600 | 2.83 | 2.24 | 12655 | 1.28 | 2.9 |  |  |  | 20007 | 2.92 | 2.01
04/28/22 | Live | Carrier | CARRIER |  | Singlezone Ducted, Centrally Ducted | 204430114 |  | HRCU-A-CB | 25VNA024A*030* |  | CSPH*3012AL*+UI | 59MN7B120C24**22 | 14 | 18 | 10.5 |  |  |  |  | FALSE | FALSE | FALSE |  | 103 | 81 | 81 | TRUE | [6 empty] | R410A | USA, Canada | 14232 | 0.94 | 4.44 | 24600 | 1.75 | 4.12 | 24600 | 1.75 | 4.12 | 15300 | 0.74 | 6.06 | 25800 | 1.37 | 5.52 | 14000 | 1.57 | 2.61 | 24400 | 1.85 | 3.87 | 24400 | 1.85 | 3.87 | 17325 | 1.35 | 3.76 | 25200 | 2.83 | 2.61 | 25200 | 2.83 | 2.61 | 14764 | 1.29 | 3.35 |  |  |  | 20007 | 2.93 | 2
04/28/22 | Live | Carrier | CARRIER |  | Singlezone Ducted, Centrally Ducted | 204430027 |  | HRCU-A-CB | 25VNA024A*030* |  | CNPV*3017AL*+UI | 59TN6B080C17**14 | 14 | 18 | 10.5 |  |  |  |  | FALSE | FALSE | FALSE |  | 102 | 81 | 81 | TRUE | [6 empty] | R410A | USA, Canada | 14001 | 0.92 | 4.46 | 24200 | 1.72 | 4.12 | 24200 | 1.72 | 4.12 | 15200 | 0.75 | 5.94 | 25400 | 1.38 | 5.39 | 14000 | 1.65 | 2.49 | 24600 | 2.13 | 3.38 | 24600 | 2.13 | 3.38 | 17325 | 1.34 | 3.79 | 25200 | 2.82 | 2.62 | 25200 | 2.82 | 2.62 | 14764 | 1.28 | 3.38 |  |  |  | 20007 | 2.92 | 2.01
04/28/22 | Live | Carrier | CARRIER |  | Singlezone Ducted, Centrally Ducted | 204429965 |  | HRCU-A-CB | 25VNA024A*030* |  | CAP**4221AL*+UI | 58TN*A070C21**20 | 14 | 19.5 | 10 |  |  |  |  | FALSE | FALSE | FALSE |  | 92 | 83 | 83 | TRUE | [6 empty] | R410A | USA, Canada | 14117 | 0.93 | 4.45 | 24400 | 1.74 | 4.11 | 24400 | 1.74 | 4.11 | 15400 | 0.73 | 6.18 | 25600 | 1.33 | 5.64 | 13900 | 1.54 | 2.65 | 24000 | 1.83 | 3.84 | 24000 | 1.83 | 3.84 | 15262 | 1.34 | 3.34 | 22200 | 2.83 | 2.3 | 22200 | 2.83 | 2.3 | 13006 | 1.29 | 2.95 |  |  |  | 20007 | 2.93 | 2
04/28/22 | Live | Carrier | CARRIER |  | Singlezone Ducted, Centrally Ducted | 204431332 |  | HRCU-A-CB | 25VNA036A*030* |  | CSPH*6012AL*+UI | 59MN7B100C21**22 | 13.5 | 19 | 11.5 |  |  |  |  | FALSE | FALSE | FALSE |  | 95 | 77 | 77 | TRUE | [6 empty] | R410A | USA, Canada | 14080 | 0.86 | 4.8 | 33800 | 2.5 | 3.96 | 33800 | 2.5 | 3.96 | 15900 | 0.72 | 6.47 | 36400 | 2.03 | 5.26 | 13700 | 1.98 | 2.03 | 33800 | 2.28 | 4.34 | 33800 | 2.28 | 4.34 | 17241 | 1.39 | 3.64 | 32200 | 3.78 | 2.5 | 32200 | 3.78 | 2.5 | 14673 | 1.31 | 3.28 |  |  |  | 26340 | 3.83 | 2.02
04/28/22 | Live | Carrier | CARRIER |  | Singlezone Ducted, Centrally Ducted | 204430428 |  | HRCU-A-CB | 25VNA036A*030* |  | CAP**6024AL*+UI | 59TN6B120C24**22 | 13.5 | 19 | 11.5 |  |  |  |  | FALSE | FALSE | FALSE |  | 98 | 80 | 80 | TRUE | [6 empty] | R410A | USA, Canada | 14413 | 0.88 | 4.8 | 34600 | 2.56 | 3.96 | 34600 | 2.56 | 3.96 | 15800 | 0.72 | 6.43 | 36000 | 2.03 | 5.2 | 13600 | 1.93 | 2.07 | 32800 | 2.26 | 4.25 | 32800 | 2.26 | 4.25 | 17241 | 1.41 | 3.58 | 32200 | 3.78 | 2.5 | 32200 | 3.78 | 2.5 | 14673 | 1.34 | 3.21 |  |  |  | 26340 | 3.89 | 1.98
04/28/22 | Live | Carrier | CARRIER |  | Singlezone Ducted, Centrally Ducted | 204429856 |  | HRCU-A-CB | 25VNA024A*030* |  | CAP**3014AL*+UI | 58TN*A070C14**12 | 14 | 19 | 9.5 |  |  |  |  | FALSE | FALSE | FALSE |  | 85 | 67 | 67 | TRUE | [6 empty] | R410A | USA, Canada | 14001 | 0.92 | 4.46 | 24200 | 1.72 | 4.12 | 24200 | 1.72 | 4.12 | 15200 | 0.73 | 6.1 | 25400 | 1.36 | 5.47 | 11200 | 1.71 | 1.92 | 24800 | 2.19 | 3.32 | 24800 | 2.19 | 3.32 | 14575 | 1.35 | 3.16 | 21200 | 2.82 | 2.2 | 21200 | 2.82 | 2.2 | 12420 | 1.29 | 2.82 |  |  |  | 16831 | 2.58 | 1.91
04/28/22 | Live | Carrier | CARRIER |  | Singlezone Ducted, Centrally Ducted | 204430024 |  | HRCU-A-CB | 25VNA024A*030* |  | CNPV*3014AL*+UI | 58TN*A070C14**12 | 14 | 18 | 10 |  |  |  |  | FALSE | FALSE | FALSE |  | 86 | 81 | 81 | TRUE | [6 empty] | R410A | USA, Canada | 14001 | 0.92 | 4.46 | 24200 | 1.72 | 4.12 | 24200 | 1.72 | 4.12 | 15200 | 0.73 | 6.1 | 25400 | 1.36 | 5.47 | 14000 | 1.63 | 2.52 | 24600 | 2.12 | 3.4 | 24600 | 2.12 | 3.4 | 14712 | 1.53 | 2.82 | 21400 | 3.21 | 1.95 | 21400 | 3.21 | 1.95 | 12537 | 1.46 | 2.52 |  |  |  | 20007 | 3.32 | 1.77
04/28/22 | Live | Carrier | CARRIER |  | Singlezone Ducted, Centrally Ducted | 204430426 |  | HRCU-A-CB | 25VNA036A*030* |  | CAP**6024AL*+UI | 58TN*A135C24**22 | 13.5 | 19.5 | 12 |  |  |  |  | FALSE | FALSE | FALSE |  | 98 | 80 | 80 | TRUE | [6 empty] | R410A | USA, Canada | 14496 | 0.89 | 4.77 | 34800 | 2.57 | 3.97 | 34800 | 2.57 | 3.97 | 15800 | 0.72 | 6.43 | 36200 | 2.01 | 5.28 | 13600 | 1.91 | 2.09 | 32600 | 2.22 | 4.3 | 32600 | 2.22 | 4.3 | 17134 | 1.39 | 3.61 | 32000 | 3.81 | 2.46 | 32000 | 3.81 | 2.46 | 14582 | 1.32 | 3.24 |  |  |  | 26177 | 3.84 | 2
04/28/22 | Live | Carrier | CARRIER |  | Singlezone Ducted, Centrally Ducted | 204430864 |  | HRCU-A-CB | 25VNA036A*030* |  | CNPV*6024AL*+UI | 59TN6B120C24**22 | 13.5 | 19.5 | 11 |  |  |  |  | FALSE | FALSE | FALSE |  | 96 | 78 | 78 | TRUE | [6 empty] | R410A | USA, Canada | 14496 | 0.89 | 4.77 | 34800 | 2.57 | 3.97 | 34800 | 2.57 | 3.97 | 15900 | 0.7 | 6.66 | 36800 | 2.06 | 5.24 | 13700 | 1.96 | 2.05 | 33600 | 2.3 | 4.28 | 33600 | 2.3 | 4.28 | 17348 | 1.43 | 3.56 | 32400 | 3.87 | 2.45 | 32400 | 3.87 | 2.45 | 14764 | 1.36 | 3.18 |  |  |  | 26504 | 3.95 | 1.97
04/28/22 | Live | Carrier | CARRIER |  | Singlezone Ducted, Centrally Ducted | 204430879 |  | HRCU-A-CB | 25VNA036A*030* |  | CNPV*6024AL*+UI | 59MN7B080C21**20 | 13.5 | 19.5 | 11 |  |  |  |  | FALSE | FALSE | FALSE |  | 95 | 78 | 78 | TRUE | [6 empty] | R410A | USA, Canada | 14580 | 0.89 | 4.8 | 35000 | 2.59 | 3.96 | 35000 | 2.59 | 3.96 | 15900 | 0.71 | 6.56 | 36400 | 2.06 | 5.18 | 13700 | 1.99 | 2.02 | 33800 | 2.34 | 4.23 | 33800 | 2.34 | 4.23 | 17348 | 1.44 | 3.53 | 32400 | 3.89 | 2.44 | 32400 | 3.89 | 2.44 | 14764 | 1.37 | 3.16 |  |  |  | 26504 | 3.98 | 1.95
04/28/22 | Live | Carrier | CARRIER |  | Singlezone Ducted, Centrally Ducted | 204431321 |  | HRCU-A-CB | 25VNA036A*030* |  | CSPH*6012AL*+UI | 59TN6B120C24**22 | 13.5 | 19 | 11.5 |  |  |  |  | FALSE | FALSE | FALSE |  | 96 | 78 | 78 | TRUE | [6 empty] | R410A | USA, Canada | 14330 | 0.88 | 4.77 | 34400 | 2.54 | 3.97 | 34400 | 2.54 | 3.97 | 15900 | 0.72 | 6.47 | 36200 | 2.02 | 5.25 | 13700 | 1.95 | 2.06 | 33400 | 2.25 | 4.35 | 33400 | 2.25 | 4.35 | 17241 | 1.39 | 3.64 | 32200 | 3.97 | 2.38 | 32200 | 3.97 | 2.38 | 14673 | 1.31 | 3.28 |  |  |  | 26340 | 3.83 | 2.02
04/28/22 | Live | Carrier | CARRIER |  | Singlezone Ducted, Centrally Ducted | 204430779 |  | HRCU-A-CB | 25VNA036A*030* |  | CNPV*4824AL*+UI | 59TN6B120C24**22 | 13.5 | 19 | 11 |  |  |  |  | FALSE | FALSE | FALSE |  | 95 | 78 | 78 | TRUE | [6 empty] | R410A | USA, Canada | 14330 | 0.88 | 4.77 | 34400 | 2.54 | 3.97 | 34400 | 2.54 | 3.97 | 15900 | 0.72 | 6.47 | 35800 | 2.05 | 5.12 | 13800 | 1.98 | 2.04 | 34000 | 2.35 | 4.24 | 34000 | 2.35 | 4.24 | 17455 | 1.45 | 3.53 | 32600 | 3.95 | 2.42 | 32600 | 3.95 | 2.42 | 14855 | 1.38 | 3.15 |  |  |  | 26668 | 4.01 | 1.95
04/28/22 | Live | Carrier | CARRIER |  | Singlezone Ducted, Centrally Ducted | 204431313 |  | HRCU-A-CB | 25VNA036A*030* |  | CSPH*6012AL*+UI | 58TN*A135C24**22 | 13.5 | 20 | 11.5 |  |  |  |  | FALSE | FALSE | FALSE |  | 96 | 79 | 79 | TRUE | [6 empty] | R410A | USA, Canada | 14580 | 0.89 | 4.8 | 35000 | 2.59 | 3.96 | 35000 | 2.59 | 3.96 | 15900 | 0.71 | 6.56 | 36400 | 2.01 | 5.31 | 13700 | 1.93 | 2.08 | 33200 | 2.23 | 4.36 | 33200 | 2.23 | 4.36 | 17241 | 1.39 | 3.64 | 32200 | 3.77 | 2.5 | 32200 | 3.77 | 2.5 | 14673 | 1.31 | 3.28 |  |  |  | 26340 | 3.83 | 2.02
04/28/22 | Live | Carrier | CARRIER |  | Singlezone Ducted, Centrally Ducted | 204431232 |  | HRCU-A-CB | 25VNA036A*030* |  | CSPH*4812AL*+UI | 58TN*A135C24**22 | 13.5 | 19.5 | 11 |  |  |  |  | FALSE | FALSE | FALSE |  | 94 | 77 | 77 | TRUE | [6 empty] | R410A | USA, Canada | 14413 | 0.88 | 4.8 | 34600 | 2.56 | 3.96 | 34600 | 2.56 | 3.96 | 15900 | 0.71 | 6.56 | 35800 | 2.02 | 5.19 | 13800 | 1.99 | 2.03 | 34400 | 2.34 | 4.31 | 34400 | 2.34 | 4.31 | 17455 | 1.43 | 3.58 | 32600 | 3.91 | 2.44 | 32600 | 3.91 | 2.44 | 14855 | 1.35 | 3.22 |  |  |  | 26668 | 3.94 | 1.98
04/28/22 | Live | Carrier | CARRIER |  | Singlezone Ducted, Centrally Ducted | 204429969 |  | HRCU-A-CB | 25VNA024A*030* |  | CAP**4221AL*+UI | 59MN7B060C17**14 | 13.5 | 18 | 11 |  |  |  |  | FALSE | FALSE | FALSE |  | 103 | 72 | 72 | TRUE | [6 empty] | R410A | USA, Canada | 14117 | 0.96 | 4.31 | 24400 | 1.8 | 3.97 | 24400 | 1.8 | 3.97 | 15300 | 0.74 | 6.06 | 25600 | 1.37 | 5.48 | 14000 | 1.6 | 2.56 | 24400 | 1.89 | 3.78 | 24400 | 1.89 | 3.78 | 17325 | 1.34 | 3.79 | 25200 | 3.55 | 2.08 | 25200 | 3.55 | 2.08 | 14764 | 1.29 | 3.35 |  |  |  | 17625 | 2.93 | 1.76
04/28/22 | Live | Carrier | CARRIER |  | Singlezone Ducted, Centrally Ducted | 204429866 |  | HRCU-A-CB | 25VNA024A*030* |  | CAP**3617AL*+UI | 58TN*A045C17**12 | 13.5 | 18 | 10.5 |  |  |  |  | FALSE | FALSE | FALSE |  | 105 | 83 | 83 | TRUE | [6 empty] | R410A | USA, Canada | 14001 | 0.96 | 4.27 | 24200 | 1.79 | 3.96 | 24200 | 1.79 | 3.96 | 15200 | 0.74 | 6.02 | 25400 | 1.38 | 5.39 | 14100 | 1.61 | 2.57 | 24000 | 2 | 3.52 | 24000 | 2 | 3.52 | 17325 | 1.34 | 3.79 | 25200 | 3.58 | 2.06 | 25200 | 3.58 | 2.06 | 14764 | 1.28 | 3.38 |  |  |  | 20007 | 2.92 | 2.01
04/28/22 | Live | Carrier | CARRIER |  | Singlezone Ducted, Centrally Ducted | 204430395 |  | HRCU-A-CB | 25VNA036A*030* |  | CAP**4824AL*+UI | 58TN*A135C24**22 | 13.5 | 19.5 | 11.5 |  |  |  |  | FALSE | FALSE | FALSE |  | 97 | 79 | 79 | TRUE | [6 empty] | R410A | USA, Canada | 14246 | 0.87 | 4.8 | 34200 | 2.53 | 3.96 | 34200 | 2.53 | 3.96 | 15800 | 0.72 | 6.43 | 35800 | 2.03 | 5.17 | 13700 | 1.92 | 2.09 | 33200 | 2.27 | 4.29 | 33200 | 2.27 | 4.29 | 17348 | 1.42 | 3.58 | 32400 | 3.86 | 2.46 | 32400 | 3.86 | 2.46 | 14764 | 1.34 | 3.23 |  |  |  | 26504 | 3.92 | 1.98
04/28/22 | Live | Carrier | CARRIER |  | Singlezone Ducted, Centrally Ducted | 204430081 |  | HRCU-A-CB | 25VNA024A*030* |  | CSPH*2412AL*+UI | 59MN7B100C21**22 | 13.5 | 17 | 10.5 |  |  |  |  | FALSE | FALSE | FALSE |  | 102 | 81 | 81 | TRUE | [6 empty] | R410A | USA, Canada | 14117 | 0.96 | 4.31 | 24400 | 1.8 | 3.97 | 24400 | 1.8 | 3.97 | 15200 | 0.75 | 5.94 | 25600 | 1.38 | 5.44 | 14100 | 1.64 | 2.52 | 24600 | 2.01 | 3.59 | 24600 | 2.01 | 3.59 | 17325 | 1.38 | 3.68 | 25200 | 2.9 | 2.55 | 25200 | 2.9 | 2.55 | 14764 | 1.32 | 3.28 |  |  |  | 20007 | 3.01 | 1.95
04/28/22 | Live | Carrier | CARRIER |  | Singlezone Ducted, Centrally Ducted | 204430076 |  | HRCU-A-CB | 25VNA024A*030* |  | CSPH*2412AL*+UI | 58TN*A090C21**20 | 13.5 | 17 | 10.5 |  |  |  |  | FALSE | FALSE | FALSE |  | 102 | 73 | 73 | TRUE | [6 empty] | R410A | USA, Canada | 14117 | 0.96 | 4.31 | 24400 | 1.8 | 3.97 | 24400 | 1.8 | 3.97 | 15200 | 0.75 | 5.94 | 25600 | 1.38 | 5.44 | 14100 | 1.65 | 2.5 | 24600 | 2.01 | 3.59 | 24600 | 2.01 | 3.59 | 17325 | 1.36 | 3.73 | 25200 | 2.85 | 2.59 | 25200 | 2.85 | 2.59 | 14764 | 1.3 | 3.33 |  |  |  | 18100 | 2.95 | 1.8
04/28/22 | Live | Carrier | CARRIER |  | Singlezone Ducted, Centrally Ducted | 204430508 |  | HRCU-A-CB | 25VNA036A*030* |  | CAP**6124AL*+UI | 59TN6B100C21**22 | 13.5 | 19 | 10 |  |  |  |  | FALSE | FALSE | FALSE |  | 94 | 77 | 77 | TRUE | [6 empty] | R410A | USA, Canada | 14663 | 0.9 | 4.77 | 35200 | 2.6 | 3.97 | 35200 | 2.6 | 3.97 | 15900 | 0.73 | 6.38 | 37000 | 2.06 | 5.26 | 13600 | 2.01 | 1.98 | 34200 | 2.32 | 4.32 | 34200 | 2.32 | 4.32 | 17241 | 1.39 | 3.64 | 32200 | 3.8 | 2.48 | 32200 | 3.8 | 2.48 | 14673 | 1.31 | 3.28 |  |  |  | 26340 | 3.83 | 2.02
04/28/22 | Live | Carrier | CARRIER |  | Singlezone Ducted, Centrally Ducted | 204430500 |  | HRCU-A-CB | 25VNA036A*030* |  | CAP**6124AL*+UI | 59MN7B100C21**22 | 13.5 | 19 | 10 |  |  |  |  | FALSE | FALSE | FALSE |  | 94 | 77 | 77 | TRUE | [6 empty] | R410A | USA, Canada | 14663 | 0.9 | 4.77 | 35200 | 2.6 | 3.97 | 35200 | 2.6 | 3.97 | 15900 | 0.73 | 6.38 | 37000 | 2.06 | 5.26 | 13600 | 2.01 | 1.98 | 34200 | 2.32 | 4.32 | 34200 | 2.32 | 4.32 | 17241 | 1.39 | 3.64 | 32200 | 3.8 | 2.48 | 32200 | 3.8 | 2.48 | 14673 | 1.31 | 3.28 |  |  |  | 26340 | 3.83 | 2.02
04/28/22 | Live | Carrier | CARRIER |  | Singlezone Ducted, Centrally Ducted | 204430489 |  | HRCU-A-CB | 25VNA036A*030* |  | CAP**6124AL*+UI | 59TN6B120C24**22 | 13.5 | 20 | 10 |  |  |  |  | FALSE | FALSE | FALSE |  | 94 | 77 | 77 | TRUE | [6 empty] | R410A | USA, Canada | 14580 | 0.89 | 4.8 | 35000 | 2.59 | 3.96 | 35000 | 2.59 | 3.96 | 15900 | 0.72 | 6.47 | 37000 | 2.06 | 5.26 | 13600 | 2 | 1.99 | 34200 | 2.32 | 4.32 | 34200 | 2.32 | 4.32 | 17241 | 1.39 | 3.64 | 32200 | 3.86 | 2.44 | 32200 | 3.86 | 2.44 | 14673 | 1.31 | 3.28 |  |  |  | 26340 | 3.83 | 2.02
04/28/22 | Live | Carrier | CARRIER |  | Singlezone Ducted, Centrally Ducted | 204430851 |  | HRCU-A-CB | 25VNA036A*030* |  | CNPV*6024AL*+UI | 58TN*A135C24**22 | 13.5 | 20 | 10 |  |  |  |  | FALSE | FALSE | FALSE |  | 94 | 77 | 77 | TRUE | [6 empty] | R410A | USA, Canada | 14496 | 0.89 | 4.77 | 34800 | 2.57 | 3.97 | 34800 | 2.57 | 3.97 | 16000 | 0.7 | 6.7 | 36400 | 2.02 | 5.28 | 13700 | 1.98 | 2.03 | 34200 | 2.33 | 4.3 | 34200 | 2.33 | 4.3 | 17241 | 1.42 | 3.56 | 32200 | 3.89 | 2.43 | 32200 | 3.89 | 2.43 | 14673 | 1.35 | 3.19 |  |  |  | 26340 | 3.92 | 1.97
04/28/22 | Live | Carrier | CARRIER |  | Singlezone Ducted, Centrally Ducted | 204430459 |  | HRCU-A-CB | 25VNA036A*030* |  | CAP**6121AL*+UI | 58TN*A090C21**20 | 13.5 | 20 | 10 |  |  |  |  | FALSE | FALSE | FALSE |  | 94 | 77 | 77 | TRUE | [6 empty] | R410A | USA, Canada | 14580 | 0.89 | 4.8 | 35000 | 2.59 | 3.96 | 35000 | 2.59 | 3.96 | 15900 | 0.72 | 6.47 | 37000 | 2.06 | 5.26 | 13600 | 2 | 1.99 | 34200 | 2.32 | 4.32 | 34200 | 2.32 | 4.32 | 17241 | 1.4 | 3.61 | 32200 | 3.86 | 2.44 | 32200 | 3.86 | 2.44 | 14673 | 1.33 | 3.23 |  |  |  | 26340 | 3.86 | 2
04/28/22 | Live | Carrier | CARRIER |  | Singlezone Ducted, Centrally Ducted | 204430775 |  | HRCU-A-CB | 25VNA036A*030* |  | CNPV*4824AL*+UI | 58TN*A135C24**22 | 13.5 | 19.5 | 11 |  |  |  |  | FALSE | FALSE | FALSE |  | 95 | 78 | 78 | TRUE | [6 empty] | R410A | USA, Canada | 14330 | 0.88 | 4.77 | 34400 | 2.54 | 3.97 | 34400 | 2.54 | 3.97 | 15900 | 0.71 | 6.56 | 36000 | 2.03 | 5.2 | 13800 | 1.97 | 2.05 | 34000 | 2.34 | 4.26 | 34000 | 2.34 | 4.26 | 17455 | 1.45 | 3.53 | 32600 | 3.95 | 2.42 | 32600 | 3.95 | 2.42 | 14855 | 1.38 | 3.15 |  |  |  | 26668 | 4.01 | 1.95
04/28/22 | Live | Carrier | CARRIER |  | Singlezone Ducted, Centrally Ducted | 204430918 |  | HRCU-A-CB | 25VNA036A*030* |  | CNPV*6024AL*+UI | 58TN*A110C21**20 | 13.5 | 20 | 10 |  |  |  |  | FALSE | FALSE | FALSE |  | 94 | 77 | 77 | TRUE | [6 empty] | R410A | USA, Canada | 14413 | 0.88 | 4.8 | 34600 | 2.56 | 3.96 | 34600 | 2.56 | 3.96 | 16000 | 0.7 | 6.7 | 36400 | 2.02 | 5.28 | 13700 | 1.97 | 2.04 | 34200 | 2.33 | 4.3 | 34200 | 2.33 | 4.3 | 17348 | 1.43 | 3.56 | 32400 | 3.89 | 2.44 | 32400 | 3.89 | 2.44 | 14764 | 1.36 | 3.18 |  |  |  | 26504 | 3.95 | 1.97
04/28/22 | Live | Carrier | CARRIER |  | Singlezone Ducted, Centrally Ducted | 204430900 |  | HRCU-A-CB | 25VNA036A*030* |  | CNPV*6024AL*+UI | 59TN6B080C21**20 | 13.5 | 19.5 | 10 |  |  |  |  | FALSE | FALSE | FALSE |  | 94 | 77 | 77 | TRUE | [6 empty] | R410A | USA, Canada | 14413 | 0.88 | 4.8 | 34600 | 2.56 | 3.96 | 34600 | 2.56 | 3.96 | 15900 | 0.71 | 6.56 | 36200 | 2.05 | 5.18 | 13700 | 2.02 | 1.99 | 34400 | 2.38 | 4.24 | 34400 | 2.38 | 4.24 | 17348 | 1.44 | 3.53 | 32400 | 3.92 | 2.42 | 32400 | 3.92 | 2.42 | 14764 | 1.37 | 3.16 |  |  |  | 26504 | 3.98 | 1.95
04/28/22 | Live | Carrier | CARRIER |  | Singlezone Ducted, Centrally Ducted | 204430909 |  | HRCU-A-CB | 25VNA036A*030* |  | CNPV*6024AL*+UI | 59TN6B100C21**22 | 13.5 | 20 | 10 |  |  |  |  | FALSE | FALSE | FALSE |  | 94 | 77 | 77 | TRUE | [6 empty] | R410A | USA, Canada | 14413 | 0.88 | 4.8 | 34600 | 2.56 | 3.96 | 34600 | 2.56 | 3.96 | 15900 | 0.71 | 6.56 | 36200 | 2.03 | 5.23 | 13700 | 2 | 2.01 | 34200 | 2.34 | 4.28 | 34200 | 2.34 | 4.28 | 17348 | 1.43 | 3.56 | 32400 | 3.92 | 2.42 | 32400 | 3.92 | 2.42 | 14764 | 1.36 | 3.18 |  |  |  | 26504 | 3.95 | 1.97
04/28/22 | Live | Carrier | CARRIER |  | Singlezone Ducted, Centrally Ducted | 204430888 |  | HRCU-A-CB | 25VNA036A*030* |  | CNPV*6024AL*+UI | 59MN7B100C21**22 | 13.5 | 19.5 | 11 |  |  |  |  | FALSE | FALSE | FALSE |  | 95 | 78 | 78 | TRUE | [6 empty] | R410A | USA, Canada | 14496 | 0.89 | 4.77 | 34800 | 2.57 | 3.97 | 34800 | 2.57 | 3.97 | 15900 | 0.71 | 6.56 | 36400 | 2.04 | 5.23 | 13700 | 1.98 | 2.03 | 33800 | 2.31 | 4.29 | 33800 | 2.31 | 4.29 | 17348 | 1.43 | 3.56 | 32400 | 3.92 | 2.42 | 32400 | 3.92 | 2.42 | 14764 | 1.36 | 3.18 |  |  |  | 26504 | 3.95 | 1.97
04/28/22 | Live | Carrier | CARRIER |  | Singlezone Ducted, Centrally Ducted | 204430772 |  | HRCU-A-CB | 25VNA036A*030* |  | CNPV*4824AL*+UI | 58TN*A090C21**20 | 13.5 | 19 | 10 |  |  |  |  | FALSE | FALSE | FALSE |  | 95 | 77 | 77 | TRUE | [6 empty] | R410A | USA, Canada | 14246 | 0.87 | 4.8 | 34200 | 2.53 | 3.96 | 34200 | 2.53 | 3.96 | 15900 | 0.71 | 6.56 | 36000 | 2.04 | 5.17 | 13800 | 1.98 | 2.04 | 34200 | 2.35 | 4.27 | 34200 | 2.35 | 4.27 | 17455 | 1.45 | 3.53 | 32600 | 4.04 | 2.36 | 32600 | 4.04 | 2.36 | 14855 | 1.38 | 3.15 |  |  |  | 26668 | 4.01 | 1.95
04/28/22 | Live | Carrier | CARRIER |  | Singlezone Ducted, Centrally Ducted | 204430838 |  | HRCU-A-CB | 25VNA036A*030* |  | CNPV*6024AL*+UI | 58TN*A090C21**20 | 13.5 | 20 | 10 |  |  |  |  | FALSE | FALSE | FALSE |  | 94 | 77 | 77 | TRUE | [6 empty] | R410A | USA, Canada | 14413 | 0.88 | 4.8 | 34600 | 2.56 | 3.96 | 34600 | 2.56 | 3.96 | 16000 | 0.7 | 6.7 | 36400 | 2.02 | 5.28 | 13700 | 1.98 | 2.03 | 34200 | 2.33 | 4.3 | 34200 | 2.33 | 4.3 | 17348 | 1.43 | 3.56 | 32400 | 3.95 | 2.4 | 32400 | 3.95 | 2.4 | 14764 | 1.36 | 3.18 |  |  |  | 26504 | 3.95 | 1.97
04/28/22 | Live | Carrier | CARRIER |  | Singlezone Ducted, Centrally Ducted | 204430753 |  | HRCU-A-CB | 25VNA036A*030* |  | CNPV*4821AL*+UI | 58TN*A110C21**20 | 13.5 | 19.5 | 10 |  |  |  |  | FALSE | FALSE | FALSE |  | 95 | 77 | 77 | TRUE | [6 empty] | R410A | USA, Canada | 14246 | 0.87 | 4.8 | 34200 | 2.53 | 3.96 | 34200 | 2.53 | 3.96 | 15900 | 0.71 | 6.56 | 36000 | 2.04 | 5.17 | 13800 | 1.97 | 2.05 | 34200 | 2.35 | 4.27 | 34200 | 2.35 | 4.27 | 17455 | 1.45 | 3.53 | 32600 | 3.98 | 2.4 | 32600 | 3.98 | 2.4 | 14855 | 1.38 | 3.15 |  |  |  | 26668 | 4.01 | 1.95
04/28/22 | Live | Carrier | CARRIER |  | Singlezone Ducted, Centrally Ducted | 204430895 |  | HRCU-A-CB | 25VNA036A*030* |  | CNPV*6024AL*+UI | 59MN7B120C24**22 | 13.5 | 19 | 10 |  |  |  |  | FALSE | FALSE | FALSE |  | 94 | 77 | 77 | TRUE | [6 empty] | R410A | USA, Canada | 14496 | 0.89 | 4.77 | 34800 | 2.57 | 3.97 | 34800 | 2.57 | 3.97 | 15900 | 0.71 | 6.56 | 36200 | 2.04 | 5.2 | 13700 | 2.02 | 1.99 | 34400 | 2.37 | 4.25 | 34400 | 2.37 | 4.25 | 17348 | 1.44 | 3.53 | 32400 | 3.89 | 2.44 | 32400 | 3.89 | 2.44 | 14764 | 1.37 | 3.16 |  |  |  | 26504 | 3.98 | 1.95
04/28/22 | Live | Carrier | CARRIER |  | Singlezone Ducted, Centrally Ducted | 204430423 |  | HRCU-A-CB | 25VNA036A*030* |  | CAP**6024AL*+UI | 58TN*A090C21**20 | 13.5 | 20 | 10 |  |  |  |  | FALSE | FALSE | FALSE |  | 94 | 76 | 76 | TRUE | [6 empty] | R410A | USA, Canada | 14413 | 0.88 | 4.8 | 34600 | 2.56 | 3.96 | 34600 | 2.56 | 3.96 | 15800 | 0.71 | 6.52 | 36400 | 2.03 | 5.26 | 13600 | 1.99 | 2 | 34000 | 2.33 | 4.28 | 34000 | 2.33 | 4.28 | 17134 | 1.4 | 3.59 | 32000 | 3.87 | 2.42 | 32000 | 3.87 | 2.42 | 14582 | 1.33 | 3.21 |  |  |  | 26177 | 3.87 | 1.98
04/28/22 | Live | Carrier | CARRIER |  | Singlezone Ducted, Centrally Ducted | 204429905 |  | HRCU-A-CB | 25VNA024A*030* |  | CAP**3621AL*+UI | 58TN*A045C17**12 | 13.5 | 18 | 10.5 |  |  |  |  | FALSE | FALSE | FALSE |  | 105 | 83 | 83 | TRUE | [6 empty] | R410A | USA, Canada | 14001 | 0.96 | 4.27 | 24200 | 1.79 | 3.96 | 24200 | 1.79 | 3.96 | 15200 | 0.74 | 6.02 | 25400 | 1.37 | 5.43 | 14000 | 1.6 | 2.56 | 24000 | 1.99 | 3.53 | 24000 | 1.99 | 3.53 | 17325 | 1.33 | 3.82 | 25200 | 3.55 | 2.08 | 25200 | 3.55 | 2.08 | 14764 | 1.27 | 3.41 |  |  |  | 20007 | 2.9 | 2.02
04/28/22 | Live | Carrier | CARRIER |  | Singlezone Ducted, Centrally Ducted | 204430342 |  | HRCU-A-CB | 25VNA036A*030* |  | CAP**4321AL*+UI | 59MN7B080C21**20 | 13 | 19 | 12.5 |  |  |  |  | FALSE | FALSE | FALSE |  | 114 | 93 | 93 | TRUE | [6 empty] | R410A | USA, Canada | 14330 | 0.91 | 4.62 | 34400 | 2.64 | 3.82 | 34400 | 2.64 | 3.82 | 15900 | 0.74 | 6.3 | 36400 | 2.09 | 5.1 | 13900 | 1.68 | 2.42 | 28600 | 1.96 | 4.28 | 28600 | 1.96 | 4.28 | 17562 | 1.44 | 3.57 | 32800 | 4.02 | 2.39 | 32800 | 4.02 | 2.39 | 14946 | 1.36 | 3.22 |  |  |  | 26831 | 3.97 | 1.98
04/28/22 | Live | Carrier | CARRIER |  | Singlezone Ducted, Centrally Ducted | 204430813 |  | HRCU-A-CB | 25VNA036A*030* |  | CNPV*4824AL*+UI | 58TN*A110C21**20 | 13.5 | 19.5 | 10 |  |  |  |  | FALSE | FALSE | FALSE |  | 95 | 77 | 77 | TRUE | [6 empty] | R410A | USA, Canada | 14246 | 0.87 | 4.8 | 34200 | 2.53 | 3.96 | 34200 | 2.53 | 3.96 | 15900 | 0.71 | 6.56 | 36000 | 2.04 | 5.17 | 13800 | 1.97 | 2.05 | 34200 | 2.35 | 4.27 | 34200 | 2.35 | 4.27 | 17455 | 1.45 | 3.53 | 32600 | 3.98 | 2.4 | 32600 | 3.98 | 2.4 | 14855 | 1.38 | 3.15 |  |  |  | 26668 | 4.01 | 1.95
04/28/22 | Live | Carrier | CARRIER |  | Singlezone Ducted, Centrally Ducted | 204430244 |  | HRCU-A-CB | 25VNA036A*030* |  | CAP**3721AL*+UI | 58TN*A090C21**20 | 13 | 19 | 12.5 |  |  |  |  | FALSE | FALSE | FALSE |  | 113 | 93 | 93 | TRUE | [6 empty] | R410A | USA, Canada | 14413 | 0.92 | 4.59 | 34600 | 2.66 | 3.81 | 34600 | 2.66 | 3.81 | 15900 | 0.73 | 6.38 | 36400 | 2.07 | 5.15 | 13800 | 1.66 | 2.44 | 28600 | 1.94 | 4.32 | 28600 | 1.94 | 4.32 | 17455 | 1.42 | 3.6 | 32600 | 3.91 | 2.44 | 32600 | 3.91 | 2.44 | 14855 | 1.34 | 3.25 |  |  |  | 26668 | 3.91 | 2
04/28/22 | Live | Carrier | CARRIER |  | Singlezone Ducted, Centrally Ducted | 204430711 |  | HRCU-A-CB | 25VNA036A*030* |  | CNPV*4821AL*+UI | 58TN*A090C21**20 | 13.5 | 19 | 10 |  |  |  |  | FALSE | FALSE | FALSE |  | 95 | 77 | 77 | TRUE | [6 empty] | R410A | USA, Canada | 14246 | 0.87 | 4.8 | 34200 | 2.53 | 3.96 | 34200 | 2.53 | 3.96 | 15900 | 0.71 | 6.56 | 36000 | 2.04 | 5.17 | 13800 | 1.98 | 2.04 | 34200 | 2.35 | 4.27 | 34200 | 2.35 | 4.27 | 17455 | 1.45 | 3.53 | 32600 | 4.04 | 2.36 | 32600 | 4.04 | 2.36 | 14855 | 1.38 | 3.15 |  |  |  | 26668 | 4.01 | 1.95
04/28/22 | Live | Carrier | CARRIER |  | Singlezone Ducted, Centrally Ducted | 204430607 |  | HRCU-A-CB | 25VNA036A*030* |  | CNPV*4221AL*+UI | 58TN*A090C21**20 | 13 | 19 | 12.5 |  |  |  |  | FALSE | FALSE | FALSE |  | 101 | 82 | 82 | TRUE | [6 empty] | R410A | USA, Canada | 13996 | 0.89 | 4.61 | 33600 | 2.58 | 3.82 | 33600 | 2.58 | 3.82 | 15700 | 0.73 | 6.3 | 35200 | 2.07 | 4.98 | 14000 | 1.93 | 2.13 | 32200 | 2.36 | 4 | 32200 | 2.36 | 4 | 17455 | 1.51 | 3.39 | 32600 | 4.18 | 2.29 | 32600 | 4.18 | 2.29 | 14855 | 1.43 | 3.04 |  |  |  | 26668 | 4.18 | 1.87
04/28/22 | Live | Carrier | CARRIER |  | Singlezone Ducted, Centrally Ducted | 204431309 |  | HRCU-A-CB | 25VNA036A*030* |  | CSPH*6012AL*+UI | 58TN*A090C21**20 | 13 | 19 | 12 |  |  |  |  | FALSE | FALSE | FALSE |  | 115 | 94 | 94 | TRUE | [6 empty] | R410A | USA, Canada | 14496 | 0.92 | 4.62 | 34800 | 2.67 | 3.82 | 34800 | 2.67 | 3.82 | 15900 | 0.71 | 6.56 | 36800 | 2.04 | 5.29 | 13700 | 1.87 | 2.15 | 27800 | 1.87 | 4.36 | 27800 | 1.87 | 4.36 | 17241 | 1.39 | 3.64 | 32200 | 3.83 | 2.46 | 32200 | 3.83 | 2.46 | 14673 | 1.31 | 3.28 |  |  |  | 26340 | 3.83 | 2.02
04/28/22 | Live | Carrier | CARRIER |  | Singlezone Ducted, Centrally Ducted | 204431306 |  | HRCU-A-CB | 25VNA036A*030* |  | CSPH*6012AL*+UI | 58TN*A070C21**20 | 13 | 19.5 | 11.5 |  |  |  |  | FALSE | FALSE | FALSE |  | 97 | 79 | 79 | TRUE | [6 empty] | R410A | USA, Canada | 14413 | 0.92 | 4.59 | 34600 | 2.66 | 3.81 | 34600 | 2.66 | 3.81 | 15900 | 0.72 | 6.47 | 36400 | 2.06 | 5.18 | 13700 | 1.97 | 2.04 | 33400 | 2.3 | 4.26 | 33400 | 2.3 | 4.26 | 17348 | 1.41 | 3.61 | 32400 | 3.88 | 2.45 | 32400 | 3.88 | 2.45 | 14764 | 1.33 | 3.25 |  |  |  | 26504 | 3.89 | 2
04/28/22 | Live | Carrier | CARRIER |  | Singlezone Ducted, Centrally Ducted | 204430689 |  | HRCU-A-CB | 25VNA036A*030* |  | CNPV*4221AL*+UI | 58TN*A110C21**20 | 13 | 19 | 12.5 |  |  |  |  | FALSE | FALSE | FALSE |  | 101 | 82 | 82 | TRUE | [6 empty] | R410A | USA, Canada | 13996 | 0.89 | 4.61 | 33600 | 2.58 | 3.82 | 33600 | 2.58 | 3.82 | 15700 | 0.73 | 6.3 | 35200 | 2.07 | 4.98 | 14000 | 1.93 | 2.13 | 32200 | 2.36 | 4 | 32200 | 2.36 | 4 | 17455 | 1.51 | 3.39 | 32600 | 4.15 | 2.3 | 32600 | 4.15 | 2.3 | 14855 | 1.43 | 3.04 |  |  |  | 26668 | 4.18 | 1.87
04/28/22 | Live | Carrier | CARRIER |  | Singlezone Ducted, Centrally Ducted | 204431753 |  | HRCU-A-CB | 25VNA060A*030* |  | CSPH*6012AL*+UI | 59TN6B120C24**22 | 13 | 17 | 11.5 |  |  |  |  | FALSE | FALSE | FALSE |  | 98 | 76 | 76 | TRUE | [6 empty] | R410A | USA, Canada | 24836 | 1.5 | 4.85 | 54500 | 4.19 | 3.81 | 54500 | 4.19 | 3.81 | 27200 | 1.39 | 5.73 | 57500 | 3.92 | 4.3 | 25600 | 3.55 | 2.11 | 56000 | 4.39 | 3.74 | 56000 | 4.39 | 3.74 | 17725 | 2.55 | 2.04 | 55000 | 7.32 | 2.2 | 55000 | 7.32 | 2.2 | 27688 | 2.34 | 3.47 |  |  |  | 42784 | 6.05 | 2.07
04/28/22 | Live | Carrier | CARRIER |  | Singlezone Ducted, Centrally Ducted | 204431329 |  | HRCU-A-CB | 25VNA036A*030* |  | CSPH*6012AL*+UI | 59MN7B080C21**20 | 13 | 19 | 11.5 |  |  |  |  | FALSE | FALSE | FALSE |  | 95 | 78 | 78 | TRUE | [6 empty] | R410A | USA, Canada | 14413 | 0.92 | 4.59 | 34600 | 2.66 | 3.81 | 34600 | 2.66 | 3.81 | 15900 | 0.72 | 6.47 | 36200 | 2.03 | 5.23 | 13700 | 1.99 | 2.02 | 33800 | 2.3 | 4.31 | 33800 | 2.3 | 4.31 | 17348 | 1.41 | 3.61 | 32400 | 3.94 | 2.41 | 32400 | 3.94 | 2.41 | 14764 | 1.33 | 3.25 |  |  |  | 26504 | 3.89 | 2
04/28/22 | Live | Carrier | CARRIER |  | Singlezone Ducted, Centrally Ducted | 204430434 |  | HRCU-A-CB | 25VNA036A*030* |  | CAP**6024AL*+UI | 59MN7B100C21**22 | 13 | 19 | 11.5 |  |  |  |  | FALSE | FALSE | FALSE |  | 96 | 79 | 79 | TRUE | [6 empty] | R410A | USA, Canada | 14413 | 0.92 | 4.59 | 34600 | 2.66 | 3.81 | 34600 | 2.66 | 3.81 | 15800 | 0.72 | 6.43 | 36200 | 2.03 | 5.23 | 13600 | 1.96 | 2.03 | 33200 | 2.28 | 4.27 | 33200 | 2.28 | 4.27 | 17241 | 1.41 | 3.58 | 32200 | 3.84 | 2.46 | 32200 | 3.84 | 2.46 | 14673 | 1.34 | 3.21 |  |  |  | 26340 | 3.89 | 1.98
04/28/22 | Live | Carrier | CARRIER |  | Singlezone Ducted, Centrally Ducted | 204430403 |  | HRCU-A-CB | 25VNA036A*030* |  | CAP**4824AL*+UI | 59MN7B100C21**22 | 13 | 19 | 11.5 |  |  |  |  | FALSE | FALSE | FALSE |  | 96 | 78 | 78 | TRUE | [6 empty] | R410A | USA, Canada | 14163 | 0.9 | 4.61 | 34000 | 2.61 | 3.82 | 34000 | 2.61 | 3.82 | 15800 | 0.73 | 6.34 | 35600 | 2.04 | 5.11 | 13800 | 1.96 | 2.06 | 33600 | 2.31 | 4.26 | 33600 | 2.31 | 4.26 | 17348 | 1.42 | 3.58 | 32400 | 3.91 | 2.43 | 32400 | 3.91 | 2.43 | 14764 | 1.34 | 3.23 |  |  |  | 26504 | 3.92 | 1.98
04/28/22 | Live | Carrier | CARRIER |  | Singlezone Ducted, Centrally Ducted | 204430431 |  | HRCU-A-CB | 25VNA036A*030* |  | CAP**6024AL*+UI | 59MN7B080C21**20 | 13 | 19 | 11.5 |  |  |  |  | FALSE | FALSE | FALSE |  | 96 | 79 | 79 | TRUE | [6 empty] | R410A | USA, Canada | 14330 | 0.91 | 4.62 | 34400 | 2.64 | 3.82 | 34400 | 2.64 | 3.82 | 15800 | 0.73 | 6.34 | 36200 | 2.05 | 5.18 | 13600 | 1.97 | 2.02 | 33200 | 2.29 | 4.25 | 33200 | 2.29 | 4.25 | 17241 | 1.41 | 3.58 | 32200 | 3.84 | 2.46 | 32200 | 3.84 | 2.46 | 14673 | 1.34 | 3.21 |  |  |  | 26340 | 3.89 | 1.98
04/28/22 | Live | Carrier | CARRIER |  | Singlezone Ducted, Centrally Ducted | 204430400 |  | HRCU-A-CB | 25VNA036A*030* |  | CAP**4824AL*+UI | 59MN7B080C21**20 | 13 | 18.5 | 11.5 |  |  |  |  | FALSE | FALSE | FALSE |  | 97 | 79 | 79 | TRUE | [6 empty] | R410A | USA, Canada | 14246 | 0.9 | 4.64 | 34200 | 2.63 | 3.81 | 34200 | 2.63 | 3.81 | 15800 | 0.73 | 6.34 | 35600 | 2.05 | 5.09 | 13800 | 1.97 | 2.05 | 33600 | 2.32 | 4.24 | 33600 | 2.32 | 4.24 | 17455 | 1.44 | 3.55 | 32600 | 3.86 | 2.48 | 32600 | 3.86 | 2.48 | 14855 | 1.36 | 3.2 |  |  |  | 26668 | 3.97 | 1.97
04/28/22 | Live | Carrier | CARRIER |  | Singlezone Ducted, Centrally Ducted | 204430398 |  | HRCU-A-CB | 25VNA036A*030* |  | CAP**4824AL*+UI | 59TN6B120C24**22 | 13 | 19 | 11.5 |  |  |  |  | FALSE | FALSE | FALSE |  | 97 | 79 | 79 | TRUE | [6 empty] | R410A | USA, Canada | 14246 | 0.9 | 4.64 | 34200 | 2.63 | 3.81 | 34200 | 2.63 | 3.81 | 15800 | 0.72 | 6.43 | 35800 | 2.05 | 5.12 | 13800 | 1.93 | 2.1 | 33200 | 2.28 | 4.27 | 33200 | 2.28 | 4.27 | 17348 | 1.42 | 3.58 | 32400 | 3.86 | 2.46 | 32400 | 3.86 | 2.46 | 14764 | 1.34 | 3.23 |  |  |  | 26504 | 3.92 | 1.98
04/28/22 | Live | Carrier | CARRIER |  | Singlezone Ducted, Centrally Ducted | 204430420 |  | HRCU-A-CB | 25VNA036A*030* |  | CAP**6024AL*+UI | 58TN*A070C21**20 | 13 | 19.5 | 11.5 |  |  |  |  | FALSE | FALSE | FALSE |  | 98 | 80 | 80 | TRUE | [6 empty] | R410A | USA, Canada | 14163 | 0.9 | 4.61 | 34000 | 2.61 | 3.82 | 34000 | 2.61 | 3.82 | 15800 | 0.73 | 6.34 | 36200 | 2.07 | 5.13 | 13600 | 1.95 | 2.04 | 32800 | 2.29 | 4.2 | 32800 | 2.29 | 4.2 | 17241 | 1.42 | 3.56 | 32200 | 4 | 2.36 | 32200 | 4 | 2.36 | 14673 | 1.35 | 3.19 |  |  |  | 26340 | 3.92 | 1.97
04/28/22 | Live | Carrier | CARRIER |  | Singlezone Ducted, Centrally Ducted | 204430372 |  | HRCU-A-CB | 25VNA036A*030* |  | CAP**4821AL*+UI | 59MN7B100C21**22 | 13 | 19 | 11.5 |  |  |  |  | FALSE | FALSE | FALSE |  | 97 | 79 | 79 | TRUE | [6 empty] | R410A | USA, Canada | 14163 | 0.9 | 4.61 | 34000 | 2.61 | 3.82 | 34000 | 2.61 | 3.82 | 15800 | 0.73 | 6.34 | 35600 | 2.05 | 5.09 | 13800 | 1.97 | 2.05 | 33600 | 2.32 | 4.24 | 33600 | 2.32 | 4.24 | 17455 | 1.44 | 3.55 | 32600 | 3.91 | 2.44 | 32600 | 3.91 | 2.44 | 14855 | 1.36 | 3.2 |  |  |  | 26668 | 3.97 | 1.97
04/28/22 | Live | Carrier | CARRIER |  | Singlezone Ducted, Centrally Ducted | 204431266 |  | HRCU-A-CB | 25VNA036A*030* |  | CSPH*4812AL*+UI | 59MN7B080C21**20 | 13 | 19 | 11 |  |  |  |  | FALSE | FALSE | FALSE |  | 97 | 79 | 79 | TRUE | [6 empty] | R410A | USA, Canada | 14246 | 0.9 | 4.64 | 34200 | 2.63 | 3.81 | 34200 | 2.63 | 3.81 | 15900 | 0.73 | 6.38 | 35600 | 2.04 | 5.11 | 13900 | 1.98 | 2.06 | 33800 | 2.34 | 4.23 | 33800 | 2.34 | 4.23 | 17562 | 1.46 | 3.53 | 32800 | 4.09 | 2.35 | 32800 | 4.09 | 2.35 | 14946 | 1.38 | 3.17 |  |  |  | 26831 | 4.03 | 1.95
04/28/22 | Live | Carrier | CARRIER |  | Singlezone Ducted, Centrally Ducted | 204430369 |  | HRCU-A-CB | 25VNA036A*030* |  | CAP**4821AL*+UI | 59MN7B080C21**20 | 13 | 18.5 | 11.5 |  |  |  |  | FALSE | FALSE | FALSE |  | 97 | 79 | 79 | TRUE | [6 empty] | R410A | USA, Canada | 14080 | 0.89 | 4.64 | 33800 | 2.6 | 3.81 | 33800 | 2.6 | 3.81 | 15800 | 0.73 | 6.34 | 35600 | 2.06 | 5.06 | 13800 | 1.98 | 2.04 | 33600 | 2.33 | 4.23 | 33600 | 2.33 | 4.23 | 17455 | 1.44 | 3.55 | 32600 | 4.06 | 2.35 | 32600 | 4.06 | 2.35 | 14855 | 1.36 | 3.2 |  |  |  | 26668 | 3.97 | 1.97
04/28/22 | Live | Carrier | CARRIER |  | Singlezone Ducted, Centrally Ducted | 204431359 |  | HRCU-A-CB | 25VNA036A*030* |  | CSPH*6012AL*+UI | 59MN7B060C21**20 | 13 | 18.5 | 11 |  |  |  |  | FALSE | FALSE | FALSE |  | 96 | 78 | 78 | TRUE | [6 empty] | R410A | USA, Canada | 14580 | 0.93 | 4.59 | 35000 | 2.69 | 3.81 | 35000 | 2.69 | 3.81 | 15900 | 0.74 | 6.3 | 36000 | 2.08 | 5.07 | 13800 | 2.01 | 2.01 | 33800 | 2.35 | 4.22 | 33800 | 2.35 | 4.22 | 17455 | 1.44 | 3.55 | 32600 | 3.92 | 2.44 | 32600 | 3.92 | 2.44 | 14855 | 1.36 | 3.2 |  |  |  | 26668 | 3.97 | 1.97
04/28/22 | Live | Carrier | CARRIER |  | Singlezone Ducted, Centrally Ducted | 204431349 |  | HRCU-A-CB | 25VNA036A*030* |  | CSPH*6012AL*+UI | 58TN*A070C14**12 | 13 | 19 | 11 |  |  |  |  | FALSE | FALSE | FALSE |  | 97 | 79 | 79 | TRUE | [6 empty] | R410A | USA, Canada | 14496 | 0.92 | 4.62 | 34800 | 2.67 | 3.82 | 34800 | 2.67 | 3.82 | 15900 | 0.71 | 6.56 | 36000 | 2.06 | 5.12 | 13700 | 1.96 | 2.05 | 33600 | 2.33 | 4.23 | 33600 | 2.33 | 4.23 | 17455 | 1.44 | 3.55 | 32600 | 3.92 | 2.44 | 32600 | 3.92 | 2.44 | 14855 | 1.36 | 3.2 |  |  |  | 26668 | 3.97 | 1.97
04/28/22 | Live | Carrier | CARRIER |  | Singlezone Ducted, Centrally Ducted | 204431116 |  | HRCU-A-CB | 25VNA036A*030* |  | CSPH*4212AL*+UI | 58TN*A135C24**22 | 13 | 19.5 | 11 |  |  |  |  | FALSE | FALSE | FALSE |  | 94 | 77 | 77 | TRUE | [6 empty] | R410A | USA, Canada | 14330 | 0.91 | 4.62 | 34400 | 2.64 | 3.82 | 34400 | 2.64 | 3.82 | 15800 | 0.72 | 6.43 | 35600 | 2.02 | 5.17 | 13900 | 2.02 | 2.02 | 34400 | 2.38 | 4.24 | 34400 | 2.38 | 4.24 | 17455 | 1.45 | 3.53 | 32600 | 3.98 | 2.4 | 32600 | 3.98 | 2.4 | 14855 | 1.38 | 3.15 |  |  |  | 26668 | 4.01 | 1.95
04/28/22 | Live | Carrier | CARRIER |  | Singlezone Ducted, Centrally Ducted | 204431270 |  | HRCU-A-CB | 25VNA036A*030* |  | CSPH*4812AL*+UI | 59MN7B100C21**22 | 13 | 19 | 11 |  |  |  |  | FALSE | FALSE | FALSE |  | 96 | 78 | 78 | TRUE | [6 empty] | R410A | USA, Canada | 14163 | 0.9 | 4.61 | 34000 | 2.61 | 3.82 | 34000 | 2.61 | 3.82 | 15900 | 0.73 | 6.38 | 35600 | 2.03 | 5.14 | 13900 | 1.98 | 2.06 | 33800 | 2.31 | 4.29 | 33800 | 2.31 | 4.29 | 17455 | 1.44 | 3.55 | 32600 | 3.97 | 2.41 | 32600 | 3.97 | 2.41 | 14855 | 1.36 | 3.2 |  |  |  | 26668 | 3.97 | 1.97
04/28/22 | Live | Carrier | CARRIER |  | Singlezone Ducted, Centrally Ducted | 204430448 |  | HRCU-A-CB | 25VNA036A*030* |  | CAP**6024AL*+UI | 59MN7B060C21**20 | 13 | 18.5 | 11 |  |  |  |  | FALSE | FALSE | FALSE |  | 98 | 80 | 80 | TRUE | [6 empty] | R410A | USA, Canada | 14496 | 0.92 | 4.62 | 34800 | 2.67 | 3.82 | 34800 | 2.67 | 3.82 | 15700 | 0.74 | 6.22 | 36200 | 2.1 | 5.05 | 13700 | 1.99 | 2.02 | 33200 | 2.35 | 4.14 | 33200 | 2.35 | 4.14 | 17455 | 1.45 | 3.53 | 32600 | 3.81 | 2.51 | 32600 | 3.81 | 2.51 | 14855 | 1.38 | 3.15 |  |  |  | 26668 | 4.01 | 1.95
04/28/22 | Live | Carrier | CARRIER |  | Singlezone Ducted, Centrally Ducted | 204431148 |  | HRCU-A-CB | 25VNA036A*030* |  | CSPH*4212AL*+UI | 59MN7B080C21**20 | 13 | 18.5 | 11 |  |  |  |  | FALSE | FALSE | FALSE |  | 96 | 78 | 78 | TRUE | [6 empty] | R410A | USA, Canada | 14163 | 0.9 | 4.61 | 34000 | 2.61 | 3.82 | 34000 | 2.61 | 3.82 | 15800 | 0.73 | 6.34 | 35000 | 2.02 | 5.08 | 13900 | 2.02 | 2.02 | 34000 | 2.37 | 4.2 | 34000 | 2.37 | 4.2 | 17562 | 1.47 | 3.5 | 32800 | 4.16 | 2.31 | 32800 | 4.16 | 2.31 | 14946 | 1.4 | 3.13 |  |  |  | 26831 | 4.06 | 1.94
04/28/22 | Live | Carrier | CARRIER |  | Singlezone Ducted, Centrally Ducted | 204431253 |  | HRCU-A-CB | 25VNA036A*030* |  | CSPH*4812AL*+UI | 59TN6B120C24**22 | 13 | 18.5 | 11 |  |  |  |  | FALSE | FALSE | FALSE |  | 97 | 79 | 79 | TRUE | [6 empty] | R410A | USA, Canada | 13996 | 0.89 | 4.61 | 33600 | 2.58 | 3.82 | 33600 | 2.58 | 3.82 | 15900 | 0.72 | 6.47 | 35600 | 2.03 | 5.14 | 13800 | 1.95 | 2.07 | 33600 | 2.3 | 4.28 | 33600 | 2.3 | 4.28 | 17455 | 1.44 | 3.55 | 32600 | 4.09 | 2.34 | 32600 | 4.09 | 2.34 | 14855 | 1.36 | 3.2 |  |  |  | 26668 | 3.97 | 1.97
04/28/22 | Live | Carrier | CARRIER |  | Singlezone Ducted, Centrally Ducted | 204430784 |  | HRCU-A-CB | 25VNA036A*030* |  | CNPV*4824AL*+UI | 59MN7B080C21**20 | 13 | 19 | 11 |  |  |  |  | FALSE | FALSE | FALSE |  | 97 | 79 | 79 | TRUE | [6 empty] | R410A | USA, Canada | 14246 | 0.9 | 4.64 | 34200 | 2.63 | 3.81 | 34200 | 2.63 | 3.81 | 15800 | 0.72 | 6.43 | 35600 | 2.05 | 5.09 | 13900 | 1.98 | 2.06 | 33800 | 2.36 | 4.2 | 33800 | 2.36 | 4.2 | 17562 | 1.47 | 3.5 | 32800 | 3.95 | 2.43 | 32800 | 3.95 | 2.43 | 14946 | 1.4 | 3.13 |  |  |  | 26831 | 4.06 | 1.94
04/28/22 | Live | Carrier | CARRIER |  | Singlezone Ducted, Centrally Ducted | 204431218 |  | HRCU-A-CB | 25VNA036A*030* |  | CSPH*4812AL*+UI | 58TN*A070C21**20 | 13 | 19 | 11 |  |  |  |  | FALSE | FALSE | FALSE |  | 94 | 77 | 77 | TRUE | [6 empty] | R410A | USA, Canada | 14330 | 0.91 | 4.62 | 34400 | 2.64 | 3.82 | 34400 | 2.64 | 3.82 | 15900 | 0.73 | 6.38 | 35600 | 2.06 | 5.06 | 13900 | 2.03 | 2.01 | 34600 | 2.41 | 4.21 | 34600 | 2.41 | 4.21 | 17562 | 1.46 | 3.53 | 32800 | 4.03 | 2.39 | 32800 | 4.03 | 2.39 | 14946 | 1.38 | 3.17 |  |  |  | 26831 | 4.03 | 1.95
04/28/22 | Live | Carrier | CARRIER |  | Singlezone Ducted, Centrally Ducted | 204431132 |  | HRCU-A-CB | 25VNA036A*030* |  | CSPH*4212AL*+UI | 59TN6B120C24**22 | 13 | 18.5 | 11 |  |  |  |  | FALSE | FALSE | FALSE |  | 94 | 77 | 77 | TRUE | [6 empty] | R410A | USA, Canada | 13996 | 0.89 | 4.61 | 33600 | 2.58 | 3.82 | 33600 | 2.58 | 3.82 | 15800 | 0.72 | 6.43 | 35400 | 2.03 | 5.11 | 13900 | 2.02 | 2.02 | 34400 | 2.39 | 4.22 | 34400 | 2.39 | 4.22 | 17455 | 1.46 | 3.5 | 32600 | 4.16 | 2.3 | 32600 | 4.16 | 2.3 | 14855 | 1.39 | 3.13 |  |  |  | 26668 | 4.04 | 1.93
04/28/22 | Live | Carrier | CARRIER |  | Singlezone Ducted, Centrally Ducted | 204431154 |  | HRCU-A-CB | 25VNA036A*030* |  | CSPH*4212AL*+UI | 59MN7B100C21**22 | 13 | 18.5 | 11 |  |  |  |  | FALSE | FALSE | FALSE |  | 97 | 79 | 79 | TRUE | [6 empty] | R410A | USA, Canada | 13913 | 0.88 | 4.63 | 33400 | 2.56 | 3.82 | 33400 | 2.56 | 3.82 | 15800 | 0.73 | 6.34 | 35200 | 2.02 | 5.11 | 13900 | 2 | 2.04 | 33800 | 2.35 | 4.22 | 33800 | 2.35 | 4.22 | 17562 | 1.47 | 3.5 | 32800 | 4 | 2.4 | 32800 | 4 | 2.4 | 14946 | 1.4 | 3.13 |  |  |  | 26831 | 4.06 | 1.94
04/28/22 | Live | Carrier | CARRIER |  | Singlezone Ducted, Centrally Ducted | 204430737 |  | HRCU-A-CB | 25VNA036A*030* |  | CNPV*4821AL*+UI | 59MN7B100C21**22 | 13 | 19 | 11 |  |  |  |  | FALSE | FALSE | FALSE |  | 96 | 78 | 78 | TRUE | [6 empty] | R410A | USA, Canada | 14163 | 0.9 | 4.61 | 34000 | 2.61 | 3.82 | 34000 | 2.61 | 3.82 | 15900 | 0.72 | 6.47 | 35800 | 2.04 | 5.14 | 13900 | 1.97 | 2.07 | 33800 | 2.34 | 4.23 | 33800 | 2.34 | 4.23 | 17455 | 1.46 | 3.5 | 32600 | 4 | 2.39 | 32600 | 4 | 2.39 | 14855 | 1.39 | 3.13 |  |  |  | 26668 | 4.04 | 1.93
04/28/22 | Live | Carrier | CARRIER |  | Singlezone Ducted, Centrally Ducted | 204430706 |  | HRCU-A-CB | 25VNA036A*030* |  | CNPV*4821AL*+UI | 58TN*A070C21**20 | 13 | 19.5 | 11 |  |  |  |  | FALSE | FALSE | FALSE |  | 96 | 78 | 78 | TRUE | [6 empty] | R410A | USA, Canada | 14163 | 0.9 | 4.61 | 34000 | 2.61 | 3.82 | 34000 | 2.61 | 3.82 | 15800 | 0.72 | 6.43 | 35800 | 2.08 | 5.04 | 13900 | 1.99 | 2.05 | 34000 | 2.39 | 4.17 | 34000 | 2.39 | 4.17 | 17562 | 1.48 | 3.48 | 32800 | 4.06 | 2.37 | 32800 | 4.06 | 2.37 | 14946 | 1.41 | 3.11 |  |  |  | 26831 | 4.1 | 1.92
04/28/22 | Live | Carrier | CARRIER |  | Singlezone Ducted, Centrally Ducted | 204430763 |  | HRCU-A-CB | 25VNA036A*030* |  | CNPV*4824AL*+UI | 58TN*A070C21**20 | 13 | 19.5 | 11 |  |  |  |  | FALSE | FALSE | FALSE |  | 96 | 78 | 78 | TRUE | [6 empty] | R410A | USA, Canada | 14080 | 0.89 | 4.64 | 33800 | 2.6 | 3.81 | 33800 | 2.6 | 3.81 | 15800 | 0.72 | 6.43 | 35800 | 2.08 | 5.04 | 13900 | 1.99 | 2.05 | 34000 | 2.39 | 4.17 | 34000 | 2.39 | 4.17 | 17562 | 1.48 | 3.48 | 32800 | 4.1 | 2.34 | 32800 | 4.1 | 2.34 | 14946 | 1.41 | 3.11 |  |  |  | 26831 | 4.1 | 1.92
04/28/22 | Live | Carrier | CARRIER |  | Singlezone Ducted, Centrally Ducted | 204430789 |  | HRCU-A-CB | 25VNA036A*030* |  | CNPV*4824AL*+UI | 59MN7B100C21**22 | 13 | 19 | 11 |  |  |  |  | FALSE | FALSE | FALSE |  | 96 | 78 | 78 | TRUE | [6 empty] | R410A | USA, Canada | 14163 | 0.9 | 4.61 | 34000 | 2.61 | 3.82 | 34000 | 2.61 | 3.82 | 15900 | 0.72 | 6.47 | 35600 | 2.03 | 5.14 | 13900 | 1.97 | 2.07 | 33800 | 2.34 | 4.23 | 33800 | 2.34 | 4.23 | 17455 | 1.46 | 3.5 | 32600 | 4 | 2.39 | 32600 | 4 | 2.39 | 14855 | 1.39 | 3.13 |  |  |  | 26668 | 4.04 | 1.93
04/28/22 | Live | Carrier | CARRIER |  | Singlezone Ducted, Centrally Ducted | 204430306 |  | HRCU-A-CB | 25VNA036A*030* |  | CAP**4224AL*+UI | 58TN*A135C24**22 | 13 | 19.5 | 11 |  |  |  |  | FALSE | FALSE | FALSE |  | 102 | 83 | 83 | TRUE | [6 empty] | R410A | USA, Canada | 13996 | 0.89 | 4.61 | 33600 | 2.58 | 3.82 | 33600 | 2.58 | 3.82 | 15700 | 0.73 | 6.3 | 35400 | 2.05 | 5.06 | 13900 | 1.88 | 2.17 | 31600 | 2.29 | 4.04 | 31600 | 2.29 | 4.04 | 17348 | 1.49 | 3.41 | 32400 | 4.09 | 2.32 | 32400 | 4.09 | 2.32 | 14764 | 1.41 | 3.07 |  |  |  | 26504 | 4.12 | 1.89
04/28/22 | Live | Carrier | CARRIER |  | Singlezone Ducted, Centrally Ducted | 204431101 |  | HRCU-A-CB | 25VNA036A*030* |  | CSPH*4212AL*+UI | 58TN*A070C21**20 | 13 | 19 | 11 |  |  |  |  | FALSE | FALSE | FALSE |  | 95 | 77 | 77 | TRUE | [6 empty] | R410A | USA, Canada | 14246 | 0.9 | 4.64 | 34200 | 2.63 | 3.81 | 34200 | 2.63 | 3.81 | 15800 | 0.73 | 6.34 | 35600 | 2.07 | 5.04 | 13900 | 2.04 | 2 | 34400 | 2.42 | 4.17 | 34400 | 2.42 | 4.17 | 17562 | 1.48 | 3.48 | 32800 | 4.1 | 2.34 | 32800 | 4.1 | 2.34 | 14946 | 1.41 | 3.11 |  |  |  | 26831 | 4.1 | 1.92
04/28/22 | Live | Carrier | CARRIER |  | Singlezone Ducted, Centrally Ducted | 204430733 |  | HRCU-A-CB | 25VNA036A*030* |  | CNPV*4821AL*+UI | 59MN7B080C21**20 | 13 | 19 | 11 |  |  |  |  | FALSE | FALSE | FALSE |  | 97 | 79 | 79 | TRUE | [6 empty] | R410A | USA, Canada | 14080 | 0.89 | 4.64 | 33800 | 2.6 | 3.81 | 33800 | 2.6 | 3.81 | 15800 | 0.72 | 6.43 | 35600 | 2.05 | 5.09 | 13900 | 1.98 | 2.06 | 33800 | 2.36 | 4.2 | 33800 | 2.36 | 4.2 | 17562 | 1.47 | 3.5 | 32800 | 4.22 | 2.28 | 32800 | 4.22 | 2.28 | 14946 | 1.4 | 3.13 |  |  |  | 26831 | 4.06 | 1.94
04/28/22 | Live | Carrier | CARRIER |  | Singlezone Ducted, Centrally Ducted | 204430823 |  | HRCU-A-CB | 25VNA036A*030* |  | CNPV*4824AL*+UI | 59MN7B060C21**20 | 13 | 19 | 11 |  |  |  |  | FALSE | FALSE | FALSE |  | 97 | 79 | 79 | TRUE | [6 empty] | R410A | USA, Canada | 14330 | 0.91 | 4.62 | 34400 | 2.64 | 3.82 | 34400 | 2.64 | 3.82 | 15800 | 0.74 | 6.26 | 35600 | 2.1 | 4.97 | 13900 | 2.02 | 2.02 | 34000 | 2.42 | 4.12 | 34000 | 2.42 | 4.12 | 17669 | 1.51 | 3.43 | 33000 | 3.95 | 2.45 | 33000 | 3.95 | 2.45 | 15037 | 1.43 | 3.08 |  |  |  | 26995 | 4.16 | 1.9
04/28/22 | Live | Carrier | CARRIER |  | Singlezone Ducted, Centrally Ducted | 204430314 |  | HRCU-A-CB | 25VNA036A*030* |  | CAP**4224AL*+UI | 59MN7B100C21**22 | 13 | 18.5 | 11 |  |  |  |  | FALSE | FALSE | FALSE |  | 101 | 83 | 83 | TRUE | [6 empty] | R410A | USA, Canada | 13996 | 0.89 | 4.61 | 33600 | 2.58 | 3.82 | 33600 | 2.58 | 3.82 | 15700 | 0.74 | 6.22 | 35200 | 2.06 | 5.01 | 14000 | 1.91 | 2.15 | 31800 | 2.32 | 4.02 | 31800 | 2.32 | 4.02 | 17348 | 1.5 | 3.39 | 32400 | 4.12 | 2.3 | 32400 | 4.12 | 2.3 | 14764 | 1.43 | 3.03 |  |  |  | 26504 | 4.15 | 1.87
04/28/22 | Live | Carrier | CARRIER |  | Singlezone Ducted, Centrally Ducted | 204430280 |  | HRCU-A-CB | 25VNA036A*030* |  | CAP**4221AL*+UI | 59MN7B080C21**20 | 13 | 18.5 | 11 |  |  |  |  | FALSE | FALSE | FALSE |  | 102 | 83 | 83 | TRUE | [6 empty] | R410A | USA, Canada | 13746 | 0.87 | 4.63 | 33000 | 2.53 | 3.82 | 33000 | 2.53 | 3.82 | 15700 | 0.74 | 6.22 | 35200 | 2.08 | 4.96 | 14000 | 1.92 | 2.14 | 31800 | 2.34 | 3.98 | 31800 | 2.34 | 3.98 | 17455 | 1.53 | 3.34 | 32600 | 4.34 | 2.2 | 32600 | 4.34 | 2.2 | 14855 | 1.45 | 3 |  |  |  | 26668 | 4.22 | 1.85
04/28/22 | Live | Carrier | CARRIER |  | Singlezone Ducted, Centrally Ducted | 204430757 |  | HRCU-A-CB | 25VNA036A*030* |  | CNPV*4821AL*+UI | 59MN7B060C21**20 | 13 | 18.5 | 11 |  |  |  |  | FALSE | FALSE | FALSE |  | 97 | 79 | 79 | TRUE | [6 empty] | R410A | USA, Canada | 14330 | 0.91 | 4.62 | 34400 | 2.64 | 3.82 | 34400 | 2.64 | 3.82 | 15800 | 0.74 | 6.26 | 35400 | 2.09 | 4.96 | 13900 | 2.01 | 2.03 | 33800 | 2.4 | 4.13 | 33800 | 2.4 | 4.13 | 17669 | 1.51 | 3.43 | 33000 | 3.95 | 2.45 | 33000 | 3.95 | 2.45 | 15037 | 1.43 | 3.08 |  |  |  | 26995 | 4.16 | 1.9
04/28/22 | Live | Carrier | CARRIER |  | Singlezone Ducted, Centrally Ducted | 204430311 |  | HRCU-A-CB | 25VNA036A*030* |  | CAP**4224AL*+UI | 59MN7B080C21**20 | 13 | 18.5 | 11 |  |  |  |  | FALSE | FALSE | FALSE |  | 102 | 83 | 83 | TRUE | [6 empty] | R410A | USA, Canada | 13996 | 0.89 | 4.61 | 33600 | 2.58 | 3.82 | 33600 | 2.58 | 3.82 | 15700 | 0.74 | 6.22 | 35200 | 2.08 | 4.96 | 14000 | 1.92 | 2.14 | 31800 | 2.33 | 4 | 31800 | 2.33 | 4 | 17455 | 1.51 | 3.39 | 32600 | 4.09 | 2.34 | 32600 | 4.09 | 2.34 | 14855 | 1.43 | 3.04 |  |  |  | 26668 | 4.18 | 1.87
04/28/22 | Live | Carrier | CARRIER |  | Singlezone Ducted, Centrally Ducted | 204430309 |  | HRCU-A-CB | 25VNA036A*030* |  | CAP**4224AL*+UI | 59TN6B120C24**22 | 13 | 19 | 11 |  |  |  |  | FALSE | FALSE | FALSE |  | 101 | 83 | 83 | TRUE | [6 empty] | R410A | USA, Canada | 14080 | 0.89 | 4.64 | 33800 | 2.6 | 3.81 | 33800 | 2.6 | 3.81 | 15700 | 0.73 | 6.3 | 35200 | 2.06 | 5.01 | 13900 | 1.9 | 2.14 | 31800 | 2.32 | 4.02 | 31800 | 2.32 | 4.02 | 17348 | 1.5 | 3.39 | 32400 | 4.06 | 2.34 | 32400 | 4.06 | 2.34 | 14764 | 1.43 | 3.03 |  |  |  | 26504 | 4.15 | 1.87
04/28/22 | Live | Carrier | CARRIER |  | Singlezone Ducted, Centrally Ducted | 204430283 |  | HRCU-A-CB | 25VNA036A*030* |  | CAP**4221AL*+UI | 59MN7B100C21**22 | 13 | 18.5 | 11 |  |  |  |  | FALSE | FALSE | FALSE |  | 102 | 83 | 83 | TRUE | [6 empty] | R410A | USA, Canada | 13996 | 0.89 | 4.61 | 33600 | 2.58 | 3.82 | 33600 | 2.58 | 3.82 | 15700 | 0.74 | 6.22 | 35200 | 2.07 | 4.98 | 14000 | 1.91 | 2.15 | 31800 | 2.32 | 4.02 | 31800 | 2.32 | 4.02 | 17455 | 1.51 | 3.39 | 32600 | 4.15 | 2.3 | 32600 | 4.15 | 2.3 | 14855 | 1.43 | 3.04 |  |  |  | 26668 | 4.18 | 1.87
04/28/22 | Live | Carrier | CARRIER |  | Singlezone Ducted, Centrally Ducted | 204430973 |  | HRCU-A-CB | 25VNA036A*030* |  | CSPH*3612AL*+UI | 58TN*A135C24**22 | 13 | 19 | 10.5 |  |  |  |  | FALSE | FALSE | FALSE |  | 97 | 79 | 79 | TRUE | [6 empty] | R410A | USA, Canada | 14246 | 0.9 | 4.64 | 34200 | 2.63 | 3.81 | 34200 | 2.63 | 3.81 | 15900 | 0.74 | 6.3 | 35400 | 2.03 | 5.11 | 13900 | 1.99 | 2.05 | 33600 | 2.37 | 4.15 | 33600 | 2.37 | 4.15 | 17562 | 1.5 | 3.43 | 32800 | 4.07 | 2.36 | 32800 | 4.07 | 2.36 | 14946 | 1.42 | 3.08 |  |  |  | 26831 | 4.13 | 1.9
04/28/22 | Live | Carrier | CARRIER |  | Singlezone Ducted, Centrally Ducted | 204430654 |  | HRCU-A-CB | 25VNA036A*030* |  | CNPV*4221AL*+UI | 59MN7B100C21**22 | 13 | 18.5 | 10.5 |  |  |  |  | FALSE | FALSE | FALSE |  | 101 | 82 | 82 | TRUE | [6 empty] | R410A | USA, Canada | 13913 | 0.88 | 4.63 | 33400 | 2.56 | 3.82 | 33400 | 2.56 | 3.82 | 15700 | 0.74 | 6.22 | 35200 | 2.08 | 4.96 | 14000 | 1.94 | 2.11 | 32200 | 2.36 | 4 | 32200 | 2.36 | 4 | 17455 | 1.53 | 3.34 | 32600 | 4.15 | 2.3 | 32600 | 4.15 | 2.3 | 14855 | 1.45 | 3 |  |  |  | 26668 | 4.22 | 1.85
04/28/22 | Live | Carrier | CARRIER |  | Singlezone Ducted, Centrally Ducted | 204430994 |  | HRCU-A-CB | 25VNA036A*030* |  | CSPH*3612AL*+UI | 59TN6B120C24**22 | 13 | 18.5 | 10.5 |  |  |  |  | FALSE | FALSE | FALSE |  | 97 | 79 | 79 | TRUE | [6 empty] | R410A | USA, Canada | 13830 | 0.88 | 4.61 | 33200 | 2.55 | 3.82 | 33200 | 2.55 | 3.82 | 15800 | 0.73 | 6.34 | 35200 | 2.04 | 5.06 | 13900 | 2 | 2.04 | 33600 | 2.38 | 4.14 | 33600 | 2.38 | 4.14 | 17562 | 1.5 | 3.43 | 32800 | 4.25 | 2.26 | 32800 | 4.25 | 2.26 | 14946 | 1.42 | 3.08 |  |  |  | 26831 | 4.13 | 1.9
04/28/22 | Live | Carrier | CARRIER |  | Singlezone Ducted, Centrally Ducted | 204430104 |  | HRCU-A-CB | 25VNA024A*030* |  | CSPH*3012AL*+UI | 59MN7B060C17**14 | 13 | 17 | 10.5 |  |  |  |  | FALSE | FALSE | FALSE |  | 103 | 81 | 81 | TRUE | [6 empty] | R410A | USA, Canada | 14117 | 1 | 4.14 | 24400 | 1.87 | 3.82 | 24400 | 1.87 | 3.82 | 15300 | 0.76 | 5.9 | 25600 | 1.4 | 5.36 | 14100 | 1.62 | 2.55 | 24600 | 1.91 | 3.77 | 24600 | 1.91 | 3.77 | 17462 | 1.35 | 3.79 | 25400 | 2.83 | 2.63 | 25400 | 2.83 | 2.63 | 14881 | 1.29 | 3.38 |  |  |  | 20166 | 2.93 | 2.02
04/28/22 | Live | Carrier | CARRIER |  | Singlezone Ducted, Centrally Ducted | 204430215 |  | HRCU-A-CB | 25VNA036A*030* |  | CAP**3621AL*+UI | 59MN7B100C21**22 | 13 | 18.5 | 10.5 |  |  |  |  | FALSE | FALSE | FALSE |  | 104 | 85 | 85 | TRUE | [6 empty] | R410A | USA, Canada | 13913 | 0.88 | 4.63 | 33400 | 2.56 | 3.82 | 33400 | 2.56 | 3.82 | 15600 | 0.74 | 6.18 | 35000 | 2.08 | 4.93 | 14000 | 1.87 | 2.19 | 30800 | 2.3 | 3.92 | 30800 | 2.3 | 3.92 | 17241 | 1.51 | 3.35 | 32200 | 4.1 | 2.3 | 32200 | 4.1 | 2.3 | 14673 | 1.43 | 3.01 |  |  |  | 26340 | 4.16 | 1.86
04/28/22 | Live | Carrier | CARRIER |  | Singlezone Ducted, Centrally Ducted | 204430927 |  | HRCU-A-CB | 25VNA036A*030* |  | CNPV*6024AL*+UI | 59MN7B060C21**20 | 13 | 19 | 10.5 |  |  |  |  | FALSE | FALSE | FALSE |  | 97 | 79 | 79 | TRUE | [6 empty] | R410A | USA, Canada | 14496 | 0.92 | 4.62 | 34800 | 2.67 | 3.82 | 34800 | 2.67 | 3.82 | 15900 | 0.73 | 6.38 | 36200 | 2.1 | 5.05 | 13800 | 2.01 | 2.01 | 33800 | 2.38 | 4.16 | 33800 | 2.38 | 4.16 | 17562 | 1.48 | 3.48 | 32800 | 3.89 | 2.47 | 32800 | 3.89 | 2.47 | 14946 | 1.41 | 3.11 |  |  |  | 26831 | 4.1 | 1.92
04/28/22 | Live | Carrier | CARRIER |  | Singlezone Ducted, Centrally Ducted | 204430644 |  | HRCU-A-CB | 25VNA036A*030* |  | CNPV*4221AL*+UI | 59MN7B080C21**20 | 13 | 18.5 | 10.5 |  |  |  |  | FALSE | FALSE | FALSE |  | 101 | 82 | 82 | TRUE | [6 empty] | R410A | USA, Canada | 13830 | 0.88 | 4.61 | 33200 | 2.55 | 3.82 | 33200 | 2.55 | 3.82 | 15700 | 0.74 | 6.22 | 35000 | 2.09 | 4.91 | 14000 | 1.95 | 2.1 | 32200 | 2.38 | 3.97 | 32200 | 2.38 | 3.97 | 17455 | 1.53 | 3.34 | 32600 | 4.3 | 2.22 | 32600 | 4.3 | 2.22 | 14855 | 1.45 | 3 |  |  |  | 26668 | 4.22 | 1.85
04/28/22 | Live | Carrier | CARRIER |  | Singlezone Ducted, Centrally Ducted | 204431005 |  | HRCU-A-CB | 25VNA036A*030* |  | CSPH*3612AL*+UI | 59MN7B100C21**22 | 13 | 18.5 | 10.5 |  |  |  |  | FALSE | FALSE | FALSE |  | 97 | 79 | 79 | TRUE | [6 empty] | R410A | USA, Canada | 13913 | 0.88 | 4.63 | 33400 | 2.56 | 3.82 | 33400 | 2.56 | 3.82 | 15800 | 0.74 | 6.26 | 35000 | 2.03 | 5.05 | 14000 | 2.01 | 2.04 | 33600 | 2.38 | 4.14 | 33600 | 2.38 | 4.14 | 17562 | 1.51 | 3.41 | 32800 | 4.13 | 2.33 | 32800 | 4.13 | 2.33 | 14946 | 1.43 | 3.06 |  |  |  | 26831 | 4.17 | 1.89
04/28/22 | Live | Carrier | CARRIER |  | Singlezone Ducted, Centrally Ducted | 204431538 |  | HRCU-A-CB | 25VNA048A*030* |  | CNPV*6024AL*+UI | 58TN*A135C24**22 | 13 | 17.5 | 10.5 |  |  |  |  | FALSE | FALSE | FALSE |  | 108 | 86 | 86 | TRUE | [6 empty] | R410A | USA, Canada | 25021 | 1.63 | 4.5 | 46500 | 3.58 | 3.81 | 46500 | 3.58 | 3.81 | 27200 | 1.38 | 5.78 | 49500 | 3.13 | 4.63 | 25600 | 2.85 | 2.63 | 45000 | 3.4 | 3.88 | 45000 | 3.4 | 3.88 | 30225 | 3.19 | 2.78 | 49000 | 7.04 | 2.04 | 49000 | 7.04 | 2.04 | 25304 | 3.04 | 2.44 |  |  |  | 39107 | 6.54 | 1.75
04/28/22 | Live | Carrier | CARRIER |  | Singlezone Ducted, Centrally Ducted | 204431343 |  | HRCU-A-CB | 25VNA036A*030* |  | CSPH*6012AL*+UI | 59TN6B100C21**22 | 13 | 19 | 10 |  |  |  |  | FALSE | FALSE | FALSE |  | 93 | 76 | 76 | TRUE | [6 empty] | R410A | USA, Canada | 14496 | 0.92 | 4.62 | 34800 | 2.67 | 3.82 | 34800 | 2.67 | 3.82 | 15900 | 0.72 | 6.47 | 36400 | 2.03 | 5.26 | 13700 | 2.02 | 1.99 | 34400 | 2.32 | 4.35 | 34400 | 2.32 | 4.35 | 17241 | 1.39 | 3.64 | 32200 | 3.78 | 2.5 | 32200 | 3.78 | 2.5 | 14673 | 1.31 | 3.28 |  |  |  | 26340 | 3.83 | 2.02
04/28/22 | Live | Carrier | CARRIER |  | Singlezone Ducted, Centrally Ducted | 204431336 |  | HRCU-A-CB | 25VNA036A*030* |  | CSPH*6012AL*+UI | 59MN7B120C24**22 | 13 | 19 | 10 |  |  |  |  | FALSE | FALSE | FALSE |  | 98 | 80 | 80 | TRUE | [6 empty] | R410A | USA, Canada | 14496 | 0.92 | 4.62 | 34800 | 2.67 | 3.82 | 34800 | 2.67 | 3.82 | 15900 | 0.73 | 6.38 | 36400 | 2.04 | 5.23 | 13700 | 1.94 | 2.07 | 33000 | 2.24 | 4.32 | 33000 | 2.24 | 4.32 | 17348 | 1.41 | 3.61 | 32400 | 3.83 | 2.48 | 32400 | 3.83 | 2.48 | 14764 | 1.33 | 3.25 |  |  |  | 26504 | 3.89 | 2
04/28/22 | Live | Carrier | CARRIER |  | Singlezone Ducted, Centrally Ducted | 204431352 |  | HRCU-A-CB | 25VNA036A*030* |  | CSPH*6012AL*+UI | 58TN*A110C21**20 | 13 | 19.5 | 10 |  |  |  |  | FALSE | FALSE | FALSE |  | 93 | 76 | 76 | TRUE | [6 empty] | R410A | USA, Canada | 14330 | 0.91 | 4.62 | 34400 | 2.64 | 3.82 | 34400 | 2.64 | 3.82 | 15900 | 0.71 | 6.56 | 36800 | 2.04 | 5.29 | 13700 | 1.99 | 2.02 | 34400 | 2.31 | 4.36 | 34400 | 2.31 | 4.36 | 17241 | 1.39 | 3.64 | 32200 | 3.78 | 2.5 | 32200 | 3.78 | 2.5 | 14673 | 1.31 | 3.28 |  |  |  | 26340 | 3.83 | 2.02
04/28/22 | Live | Carrier | CARRIER |  | Singlezone Ducted, Centrally Ducted | 204430503 |  | HRCU-A-CB | 25VNA036A*030* |  | CAP**6124AL*+UI | 59MN7B120C24**22 | 13 | 19 | 10 |  |  |  |  | FALSE | FALSE | FALSE |  | 94 | 77 | 77 | TRUE | [6 empty] | R410A | USA, Canada | 14663 | 0.93 | 4.62 | 35200 | 2.7 | 3.82 | 35200 | 2.7 | 3.82 | 15900 | 0.73 | 6.38 | 37000 | 2.07 | 5.24 | 13700 | 2.03 | 1.98 | 34200 | 2.33 | 4.3 | 34200 | 2.33 | 4.3 | 17241 | 1.4 | 3.61 | 32200 | 3.77 | 2.5 | 32200 | 3.77 | 2.5 | 14673 | 1.33 | 3.23 |  |  |  | 26340 | 3.86 | 2
04/28/22 | Live | Carrier | CARRIER |  | Singlezone Ducted, Centrally Ducted | 204430481 |  | HRCU-A-CB | 25VNA036A*030* |  | CAP**6121AL*+UI | 59TN6B100C21**22 | 13 | 19 | 10 |  |  |  |  | FALSE | FALSE | FALSE |  | 94 | 77 | 77 | TRUE | [6 empty] | R410A | USA, Canada | 14580 | 0.93 | 4.59 | 35000 | 2.69 | 3.81 | 35000 | 2.69 | 3.81 | 15900 | 0.73 | 6.38 | 37000 | 2.06 | 5.26 | 13600 | 2.02 | 1.97 | 34200 | 2.33 | 4.3 | 34200 | 2.33 | 4.3 | 17241 | 1.4 | 3.61 | 32200 | 3.83 | 2.46 | 32200 | 3.83 | 2.46 | 14673 | 1.33 | 3.23 |  |  |  | 26340 | 3.86 | 2
04/28/22 | Live | Carrier | CARRIER |  | Singlezone Ducted, Centrally Ducted | 204430478 |  | HRCU-A-CB | 25VNA036A*030* |  | CAP**6121AL*+UI | 59TN6B080C21**20 | 13 | 19 | 10 |  |  |  |  | FALSE | FALSE | FALSE |  | 94 | 77 | 77 | TRUE | [6 empty] | R410A | USA, Canada | 14663 | 0.93 | 4.62 | 35200 | 2.7 | 3.82 | 35200 | 2.7 | 3.82 | 15900 | 0.73 | 6.38 | 36800 | 2.07 | 5.21 | 13700 | 2.03 | 1.98 | 34200 | 2.34 | 4.28 | 34200 | 2.34 | 4.28 | 17348 | 1.41 | 3.61 | 32400 | 3.8 | 2.5 | 32400 | 3.8 | 2.5 | 14764 | 1.33 | 3.25 |  |  |  | 26504 | 3.89 | 2
04/28/22 | Live | Carrier | CARRIER |  | Singlezone Ducted, Centrally Ducted | 204430475 |  | HRCU-A-CB | 25VNA036A*030* |  | CAP**6121AL*+UI | 59MN7B100C21**22 | 13 | 19 | 10 |  |  |  |  | FALSE | FALSE | FALSE |  | 94 | 77 | 77 | TRUE | [6 empty] | R410A | USA, Canada | 14580 | 0.93 | 4.59 | 35000 | 2.69 | 3.81 | 35000 | 2.69 | 3.81 | 15900 | 0.73 | 6.38 | 37000 | 2.06 | 5.26 | 13600 | 2.02 | 1.97 | 34200 | 2.33 | 4.3 | 34200 | 2.33 | 4.3 | 17241 | 1.4 | 3.61 | 32200 | 3.83 | 2.46 | 32200 | 3.83 | 2.46 | 14673 | 1.33 | 3.23 |  |  |  | 26340 | 3.86 | 2
04/28/22 | Live | Carrier | CARRIER |  | Singlezone Ducted, Centrally Ducted | 204431340 |  | HRCU-A-CB | 25VNA036A*030* |  | CSPH*6012AL*+UI | 59TN6B080C21**20 | 13 | 19 | 10 |  |  |  |  | FALSE | FALSE | FALSE |  | 94 | 77 | 77 | TRUE | [6 empty] | R410A | USA, Canada | 14496 | 0.92 | 4.62 | 34800 | 2.67 | 3.82 | 34800 | 2.67 | 3.82 | 15900 | 0.72 | 6.47 | 36400 | 2.04 | 5.23 | 13700 | 2.02 | 1.99 | 34400 | 2.34 | 4.31 | 34400 | 2.34 | 4.31 | 17348 | 1.41 | 3.61 | 32400 | 3.83 | 2.48 | 32400 | 3.83 | 2.48 | 14764 | 1.33 | 3.25 |  |  |  | 26504 | 3.89 | 2
04/28/22 | Live | Carrier | CARRIER |  | Singlezone Ducted, Centrally Ducted | 204430506 |  | HRCU-A-CB | 25VNA036A*030* |  | CAP**6124AL*+UI | 59TN6B080C21**20 | 13 | 19 | 10 |  |  |  |  | FALSE | FALSE | FALSE |  | 94 | 77 | 77 | TRUE | [6 empty] | R410A | USA, Canada | 14663 | 0.93 | 4.62 | 35200 | 2.7 | 3.82 | 35200 | 2.7 | 3.82 | 15900 | 0.73 | 6.38 | 37000 | 2.07 | 5.24 | 13600 | 2.02 | 1.97 | 34200 | 2.33 | 4.3 | 34200 | 2.33 | 4.3 | 17241 | 1.4 | 3.61 | 32200 | 3.8 | 2.48 | 32200 | 3.8 | 2.48 | 14673 | 1.33 | 3.23 |  |  |  | 26340 | 3.86 | 2
04/28/22 | Live | Carrier | CARRIER |  | Singlezone Ducted, Centrally Ducted | 204430472 |  | HRCU-A-CB | 25VNA036A*030* |  | CAP**6121AL*+UI | 59MN7B080C21**20 | 13 | 19 | 10 |  |  |  |  | FALSE | FALSE | FALSE |  | 94 | 77 | 77 | TRUE | [6 empty] | R410A | USA, Canada | 14496 | 0.92 | 4.62 | 34800 | 2.67 | 3.82 | 34800 | 2.67 | 3.82 | 15900 | 0.73 | 6.38 | 36800 | 2.07 | 5.21 | 13700 | 2.03 | 1.98 | 34200 | 2.34 | 4.28 | 34200 | 2.34 | 4.28 | 17348 | 1.41 | 3.61 | 32400 | 3.97 | 2.39 | 32400 | 3.97 | 2.39 | 14764 | 1.33 | 3.25 |  |  |  | 26504 | 3.89 | 2
04/28/22 | Live | Carrier | CARRIER |  | Singlezone Ducted, Centrally Ducted | 204430492 |  | HRCU-A-CB | 25VNA036A*030* |  | CAP**6124AL*+UI | 59MN7B080C21**20 | 13 | 19 | 10 |  |  |  |  | FALSE | FALSE | FALSE |  | 94 | 77 | 77 | TRUE | [6 empty] | R410A | USA, Canada | 14663 | 0.93 | 4.62 | 35200 | 2.7 | 3.82 | 35200 | 2.7 | 3.82 | 15900 | 0.73 | 6.38 | 37000 | 2.07 | 5.24 | 13600 | 2.02 | 1.97 | 34200 | 2.33 | 4.3 | 34200 | 2.33 | 4.3 | 17241 | 1.4 | 3.61 | 32200 | 3.77 | 2.5 | 32200 | 3.77 | 2.5 | 14673 | 1.33 | 3.23 |  |  |  | 26340 | 3.86 | 2
04/28/22 | Live | Carrier | CARRIER |  | Singlezone Ducted, Centrally Ducted | 204430487 |  | HRCU-A-CB | 25VNA036A*030* |  | CAP**6124AL*+UI | 58TN*A070C21**20 | 13 | 19 | 10 |  |  |  |  | FALSE | FALSE | FALSE |  | 94 | 77 | 77 | TRUE | [6 empty] | R410A | USA, Canada | 14496 | 0.92 | 4.62 | 34800 | 2.67 | 3.82 | 34800 | 2.67 | 3.82 | 15900 | 0.73 | 6.38 | 36800 | 2.07 | 5.21 | 13600 | 2.03 | 1.96 | 34400 | 2.38 | 4.24 | 34400 | 2.38 | 4.24 | 17348 | 1.42 | 3.58 | 32400 | 3.91 | 2.43 | 32400 | 3.91 | 2.43 | 14764 | 1.34 | 3.23 |  |  |  | 26504 | 3.92 | 1.98
04/28/22 | Live | Carrier | CARRIER |  | Singlezone Ducted, Centrally Ducted | 204430445 |  | HRCU-A-CB | 25VNA036A*030* |  | CAP**6024AL*+UI | 58TN*A110C21**20 | 13 | 20 | 10 |  |  |  |  | FALSE | FALSE | FALSE |  | 94 | 76 | 76 | TRUE | [6 empty] | R410A | USA, Canada | 14496 | 0.92 | 4.62 | 34800 | 2.67 | 3.82 | 34800 | 2.67 | 3.82 | 15800 | 0.71 | 6.52 | 36400 | 2.03 | 5.26 | 13600 | 1.98 | 2.01 | 34000 | 2.33 | 4.28 | 34000 | 2.33 | 4.28 | 17134 | 1.4 | 3.59 | 32000 | 3.84 | 2.44 | 32000 | 3.84 | 2.44 | 14582 | 1.33 | 3.21 |  |  |  | 26177 | 3.87 | 1.98
04/28/22 | Live | Carrier | CARRIER |  | Singlezone Ducted, Centrally Ducted | 204430442 |  | HRCU-A-CB | 25VNA036A*030* |  | CAP**6024AL*+UI | 59TN6B100C21**22 | 13 | 19 | 10 |  |  |  |  | FALSE | FALSE | FALSE |  | 94 | 77 | 77 | TRUE | [6 empty] | R410A | USA, Canada | 14413 | 0.92 | 4.59 | 34600 | 2.66 | 3.81 | 34600 | 2.66 | 3.81 | 15800 | 0.72 | 6.43 | 36400 | 2.04 | 5.23 | 13600 | 2.01 | 1.98 | 34000 | 2.34 | 4.26 | 34000 | 2.34 | 4.26 | 17241 | 1.41 | 3.58 | 32200 | 3.84 | 2.46 | 32200 | 3.84 | 2.46 | 14673 | 1.34 | 3.21 |  |  |  | 26340 | 3.89 | 1.98
04/28/22 | Live | Carrier | CARRIER |  | Singlezone Ducted, Centrally Ducted | 204430456 |  | HRCU-A-CB | 25VNA036A*030* |  | CAP**6121AL*+UI | 58TN*A070C21**20 | 13 | 19 | 10 |  |  |  |  | FALSE | FALSE | FALSE |  | 94 | 77 | 77 | TRUE | [6 empty] | R410A | USA, Canada | 14580 | 0.93 | 4.59 | 35000 | 2.69 | 3.81 | 35000 | 2.69 | 3.81 | 15900 | 0.73 | 6.38 | 36800 | 2.08 | 5.19 | 13700 | 2.04 | 1.97 | 34400 | 2.38 | 4.24 | 34400 | 2.38 | 4.24 | 17348 | 1.42 | 3.58 | 32400 | 3.91 | 2.43 | 32400 | 3.91 | 2.43 | 14764 | 1.34 | 3.23 |  |  |  | 26504 | 3.92 | 1.98
04/28/22 | Live | Carrier | CARRIER |  | Singlezone Ducted, Centrally Ducted | 204430439 |  | HRCU-A-CB | 25VNA036A*030* |  | CAP**6024AL*+UI | 59TN6B080C21**20 | 13 | 19 | 10 |  |  |  |  | FALSE | FALSE | FALSE |  | 94 | 77 | 77 | TRUE | [6 empty] | R410A | USA, Canada | 14413 | 0.92 | 4.59 | 34600 | 2.66 | 3.81 | 34600 | 2.66 | 3.81 | 15800 | 0.73 | 6.34 | 36200 | 2.05 | 5.18 | 13600 | 2.03 | 1.96 | 34200 | 2.36 | 4.25 | 34200 | 2.36 | 4.25 | 17241 | 1.41 | 3.58 | 32200 | 3.84 | 2.46 | 32200 | 3.84 | 2.46 | 14673 | 1.34 | 3.21 |  |  |  | 26340 | 3.89 | 1.98
04/28/22 | Live | Carrier | CARRIER |  | Singlezone Ducted, Centrally Ducted | 204430391 |  | HRCU-A-CB | 25VNA036A*030* |  | CAP**4824AL*+UI | 58TN*A090C21**20 | 13 | 19 | 10 |  |  |  |  | FALSE | FALSE | FALSE |  | 94 | 77 | 77 | TRUE | [6 empty] | R410A | USA, Canada | 14246 | 0.9 | 4.64 | 34200 | 2.63 | 3.81 | 34200 | 2.63 | 3.81 | 15800 | 0.72 | 6.43 | 35800 | 2.03 | 5.17 | 13700 | 1.98 | 2.03 | 34200 | 2.34 | 4.28 | 34200 | 2.34 | 4.28 | 17348 | 1.42 | 3.58 | 32400 | 3.91 | 2.43 | 32400 | 3.91 | 2.43 | 14764 | 1.34 | 3.23 |  |  |  | 26504 | 3.92 | 1.98
04/28/22 | Live | Carrier | CARRIER |  | Singlezone Ducted, Centrally Ducted | 204430412 |  | HRCU-A-CB | 25VNA036A*030* |  | CAP**4824AL*+UI | 59TN6B100C21**22 | 13 | 19 | 10 |  |  |  |  | FALSE | FALSE | FALSE |  | 94 | 77 | 77 | TRUE | [6 empty] | R410A | USA, Canada | 14246 | 0.9 | 4.64 | 34200 | 2.63 | 3.81 | 34200 | 2.63 | 3.81 | 15800 | 0.73 | 6.34 | 35800 | 2.05 | 5.12 | 13800 | 2 | 2.02 | 34200 | 2.35 | 4.27 | 34200 | 2.35 | 4.27 | 17348 | 1.42 | 3.58 | 32400 | 3.91 | 2.43 | 32400 | 3.91 | 2.43 | 14764 | 1.34 | 3.23 |  |  |  | 26504 | 3.92 | 1.98
04/28/22 | Live | Carrier | CARRIER |  | Singlezone Ducted, Centrally Ducted | 204430437 |  | HRCU-A-CB | 25VNA036A*030* |  | CAP**6024AL*+UI | 59MN7B120C24**22 | 13 | 19 | 10 |  |  |  |  | FALSE | FALSE | FALSE |  | 94 | 77 | 77 | TRUE | [6 empty] | R410A | USA, Canada | 14413 | 0.92 | 4.59 | 34600 | 2.66 | 3.81 | 34600 | 2.66 | 3.81 | 15800 | 0.73 | 6.34 | 36200 | 2.05 | 5.18 | 13600 | 2.02 | 1.97 | 34000 | 2.35 | 4.24 | 34000 | 2.35 | 4.24 | 17241 | 1.41 | 3.58 | 32200 | 3.84 | 2.46 | 32200 | 3.84 | 2.46 | 14673 | 1.34 | 3.21 |  |  |  | 26340 | 3.89 | 1.98
04/28/22 | Live | Carrier | CARRIER |  | Singlezone Ducted, Centrally Ducted | 204430414 |  | HRCU-A-CB | 25VNA036A*030* |  | CAP**4824AL*+UI | 58TN*A110C21**20 | 13 | 19 | 10 |  |  |  |  | FALSE | FALSE | FALSE |  | 94 | 77 | 77 | TRUE | [6 empty] | R410A | USA, Canada | 14246 | 0.9 | 4.64 | 34200 | 2.63 | 3.81 | 34200 | 2.63 | 3.81 | 15800 | 0.71 | 6.52 | 35800 | 2.03 | 5.17 | 13700 | 1.97 | 2.04 | 34200 | 2.34 | 4.28 | 34200 | 2.34 | 4.28 | 17348 | 1.42 | 3.58 | 32400 | 3.86 | 2.46 | 32400 | 3.86 | 2.46 | 14764 | 1.34 | 3.23 |  |  |  | 26504 | 3.92 | 1.98
04/28/22 | Live | Carrier | CARRIER |  | Singlezone Ducted, Centrally Ducted | 204431224 |  | HRCU-A-CB | 25VNA036A*030* |  | CSPH*4812AL*+UI | 58TN*A090C21**20 | 13 | 19 | 10 |  |  |  |  | FALSE | FALSE | FALSE |  | 93 | 76 | 76 | TRUE | [6 empty] | R410A | USA, Canada | 14163 | 0.9 | 4.61 | 34000 | 2.61 | 3.82 | 34000 | 2.61 | 3.82 | 15900 | 0.71 | 6.56 | 36200 | 2.05 | 5.18 | 13800 | 2.03 | 1.99 | 35000 | 2.4 | 4.27 | 35000 | 2.4 | 4.27 | 17455 | 1.44 | 3.55 | 32600 | 3.97 | 2.41 | 32600 | 3.97 | 2.41 | 14855 | 1.36 | 3.2 |  |  |  | 26668 | 3.97 | 1.97
04/28/22 | Live | Carrier | CARRIER |  | Singlezone Ducted, Centrally Ducted | 204431283 |  | HRCU-A-CB | 25VNA036A*030* |  | CSPH*4812AL*+UI | 59TN6B100C21**22 | 13 | 18.5 | 10 |  |  |  |  | FALSE | FALSE | FALSE |  | 93 | 76 | 76 | TRUE | [6 empty] | R410A | USA, Canada | 14330 | 0.91 | 4.62 | 34400 | 2.64 | 3.82 | 34400 | 2.64 | 3.82 | 15900 | 0.73 | 6.38 | 36200 | 2.06 | 5.15 | 13900 | 2.05 | 1.99 | 35000 | 2.4 | 4.27 | 35000 | 2.4 | 4.27 | 17455 | 1.44 | 3.55 | 32600 | 3.97 | 2.41 | 32600 | 3.97 | 2.41 | 14855 | 1.36 | 3.2 |  |  |  | 26668 | 3.97 | 1.97
04/28/22 | Live | Carrier | CARRIER |  | Singlezone Ducted, Centrally Ducted | 204430453 |  | HRCU-A-CB | 25VNA036A*030* |  | CAP**6121AL*+UI | 58TN*A070C17**16 | 13 | 19 | 10 |  |  |  |  | FALSE | FALSE | FALSE |  | 94 | 77 | 77 | TRUE | [6 empty] | R410A | USA, Canada | 14413 | 0.92 | 4.59 | 34600 | 2.66 | 3.81 | 34600 | 2.66 | 3.81 | 15900 | 0.73 | 6.38 | 36800 | 2.1 | 5.14 | 13700 | 2.04 | 1.97 | 34400 | 2.39 | 4.22 | 34400 | 2.39 | 4.22 | 17455 | 1.44 | 3.55 | 32600 | 4.03 | 2.37 | 32600 | 4.03 | 2.37 | 14855 | 1.36 | 3.2 |  |  |  | 26668 | 3.97 | 1.97
04/28/22 | Live | Carrier | CARRIER |  | Singlezone Ducted, Centrally Ducted | 204430409 |  | HRCU-A-CB | 25VNA036A*030* |  | CAP**4824AL*+UI | 59TN6B080C21**20 | 13 | 19 | 10 |  |  |  |  | FALSE | FALSE | FALSE |  | 94 | 77 | 77 | TRUE | [6 empty] | R410A | USA, Canada | 14246 | 0.9 | 4.64 | 34200 | 2.63 | 3.81 | 34200 | 2.63 | 3.81 | 15800 | 0.73 | 6.34 | 35800 | 2.06 | 5.09 | 13800 | 2.02 | 2 | 34400 | 2.38 | 4.24 | 34400 | 2.38 | 4.24 | 17455 | 1.44 | 3.55 | 32600 | 3.91 | 2.44 | 32600 | 3.91 | 2.44 | 14855 | 1.36 | 3.2 |  |  |  | 26668 | 3.97 | 1.97
04/28/22 | Live | Carrier | CARRIER |  | Singlezone Ducted, Centrally Ducted | 204430380 |  | HRCU-A-CB | 25VNA036A*030* |  | CAP**4821AL*+UI | 58TN*A090C17**16 | 13 | 19 | 10 |  |  |  |  | FALSE | FALSE | FALSE |  | 94 | 77 | 77 | TRUE | [6 empty] | R410A | USA, Canada | 14246 | 0.9 | 4.64 | 34200 | 2.63 | 3.81 | 34200 | 2.63 | 3.81 | 15800 | 0.71 | 6.52 | 35800 | 2.05 | 5.12 | 13700 | 1.99 | 2.02 | 34400 | 2.38 | 4.24 | 34400 | 2.38 | 4.24 | 17455 | 1.44 | 3.55 | 32600 | 3.91 | 2.44 | 32600 | 3.91 | 2.44 | 14855 | 1.36 | 3.2 |  |  |  | 26668 | 3.97 | 1.97
04/28/22 | Live | Carrier | CARRIER |  | Singlezone Ducted, Centrally Ducted | 204430406 |  | HRCU-A-CB | 25VNA036A*030* |  | CAP**4824AL*+UI | 59MN7B120C24**22 | 13 | 19 | 10 |  |  |  |  | FALSE | FALSE | FALSE |  | 95 | 77 | 77 | TRUE | [6 empty] | R410A | USA, Canada | 14163 | 0.9 | 4.61 | 34000 | 2.61 | 3.82 | 34000 | 2.61 | 3.82 | 15800 | 0.73 | 6.34 | 35800 | 2.06 | 5.09 | 13800 | 2.01 | 2.01 | 34200 | 2.36 | 4.25 | 34200 | 2.36 | 4.25 | 17455 | 1.44 | 3.55 | 32600 | 3.86 | 2.48 | 32600 | 3.86 | 2.48 | 14855 | 1.36 | 3.2 |  |  |  | 26668 | 3.97 | 1.97
04/28/22 | Live | Carrier | CARRIER |  | Singlezone Ducted, Centrally Ducted | 204431294 |  | HRCU-A-CB | 25VNA036A*030* |  | CSPH*4812AL*+UI | 58TN*A110C21**20 | 13 | 19 | 10 |  |  |  |  | FALSE | FALSE | FALSE |  | 93 | 76 | 76 | TRUE | [6 empty] | R410A | USA, Canada | 14413 | 0.92 | 4.59 | 34600 | 2.66 | 3.81 | 34600 | 2.66 | 3.81 | 15900 | 0.71 | 6.56 | 36200 | 2.05 | 5.18 | 13800 | 2.03 | 1.99 | 35000 | 2.4 | 4.27 | 35000 | 2.4 | 4.27 | 17455 | 1.44 | 3.55 | 32600 | 3.91 | 2.44 | 32600 | 3.91 | 2.44 | 14855 | 1.36 | 3.2 |  |  |  | 26668 | 3.97 | 1.97
04/28/22 | Live | Carrier | CARRIER |  | Singlezone Ducted, Centrally Ducted | 204430383 |  | HRCU-A-CB | 25VNA036A*030* |  | CAP**4821AL*+UI | 58TN*A110C21**20 | 13 | 19 | 10 |  |  |  |  | FALSE | FALSE | FALSE |  | 94 | 77 | 77 | TRUE | [6 empty] | R410A | USA, Canada | 14246 | 0.9 | 4.64 | 34200 | 2.63 | 3.81 | 34200 | 2.63 | 3.81 | 15800 | 0.71 | 6.52 | 35800 | 2.05 | 5.12 | 13700 | 1.98 | 2.03 | 34200 | 2.35 | 4.27 | 34200 | 2.35 | 4.27 | 17348 | 1.43 | 3.56 | 32400 | 3.91 | 2.43 | 32400 | 3.91 | 2.43 | 14764 | 1.36 | 3.18 |  |  |  | 26504 | 3.95 | 1.97
04/28/22 | Live | Carrier | CARRIER |  | Singlezone Ducted, Centrally Ducted | 204430378 |  | HRCU-A-CB | 25VNA036A*030* |  | CAP**4821AL*+UI | 59TN6B100C21**22 | 13 | 19 | 10 |  |  |  |  | FALSE | FALSE | FALSE |  | 95 | 77 | 77 | TRUE | [6 empty] | R410A | USA, Canada | 14246 | 0.9 | 4.64 | 34200 | 2.63 | 3.81 | 34200 | 2.63 | 3.81 | 15800 | 0.73 | 6.34 | 35800 | 2.06 | 5.09 | 13800 | 2 | 2.02 | 34200 | 2.36 | 4.25 | 34200 | 2.36 | 4.25 | 17455 | 1.44 | 3.55 | 32600 | 3.91 | 2.44 | 32600 | 3.91 | 2.44 | 14855 | 1.36 | 3.2 |  |  |  | 26668 | 3.97 | 1.97
04/28/22 | Live | Carrier | CARRIER |  | Singlezone Ducted, Centrally Ducted | 204430794 |  | HRCU-A-CB | 25VNA036A*030* |  | CNPV*4824AL*+UI | 59MN7B120C24**22 | 13 | 19 | 10 |  |  |  |  | FALSE | FALSE | FALSE |  | 95 | 78 | 78 | TRUE | [6 empty] | R410A | USA, Canada | 14163 | 0.9 | 4.61 | 34000 | 2.61 | 3.82 | 34000 | 2.61 | 3.82 | 15800 | 0.72 | 6.43 | 35800 | 2.06 | 5.09 | 13900 | 2.01 | 2.03 | 34200 | 2.37 | 4.23 | 34200 | 2.37 | 4.23 | 17562 | 1.47 | 3.5 | 32800 | 3.98 | 2.42 | 32800 | 3.98 | 2.42 | 14946 | 1.4 | 3.13 |  |  |  | 26831 | 4.06 | 1.94
04/28/22 | Live | Carrier | CARRIER |  | Singlezone Ducted, Centrally Ducted | 204430355 |  | HRCU-A-CB | 25VNA036A*030* |  | CAP**4821AL*+UI | 58TN*A090C21**20 | 13 | 19 | 10 |  |  |  |  | FALSE | FALSE | FALSE |  | 94 | 77 | 77 | TRUE | [6 empty] | R410A | USA, Canada | 14246 | 0.9 | 4.64 | 34200 | 2.63 | 3.81 | 34200 | 2.63 | 3.81 | 15800 | 0.72 | 6.43 | 35800 | 2.05 | 5.12 | 13700 | 1.98 | 2.03 | 34200 | 2.35 | 4.27 | 34200 | 2.35 | 4.27 | 17348 | 1.43 | 3.56 | 32400 | 3.95 | 2.4 | 32400 | 3.95 | 2.4 | 14764 | 1.36 | 3.18 |  |  |  | 26504 | 3.95 | 1.97
04/28/22 | Live | Carrier | CARRIER |  | Singlezone Ducted, Centrally Ducted | 204430831 |  | HRCU-A-CB | 25VNA036A*030* |  | CNPV*6024AL*+UI | 58TN*A070C21**20 | 13 | 19 | 10 |  |  |  |  | FALSE | FALSE | FALSE |  | 94 | 77 | 77 | TRUE | [6 empty] | R410A | USA, Canada | 14163 | 0.9 | 4.61 | 34000 | 2.61 | 3.82 | 34000 | 2.61 | 3.82 | 15900 | 0.71 | 6.56 | 36200 | 2.06 | 5.15 | 13700 | 2.02 | 1.99 | 34400 | 2.4 | 4.2 | 34400 | 2.4 | 4.2 | 17455 | 1.45 | 3.53 | 32600 | 4.1 | 2.33 | 32600 | 4.1 | 2.33 | 14855 | 1.38 | 3.15 |  |  |  | 26668 | 4.01 | 1.95
04/28/22 | Live | Carrier | CARRIER |  | Singlezone Ducted, Centrally Ducted | 204431195 |  | HRCU-A-CB | 25VNA036A*030* |  | CSPH*4212AL*+UI | 58TN*A110C21**20 | 13 | 19 | 10 |  |  |  |  | FALSE | FALSE | FALSE |  | 94 | 77 | 77 | TRUE | [6 empty] | R410A | USA, Canada | 14330 | 0.91 | 4.62 | 34400 | 2.64 | 3.82 | 34400 | 2.64 | 3.82 | 15900 | 0.72 | 6.47 | 36000 | 2.05 | 5.15 | 13900 | 2.01 | 2.03 | 34400 | 2.38 | 4.24 | 34400 | 2.38 | 4.24 | 17455 | 1.46 | 3.5 | 32600 | 4 | 2.39 | 32600 | 4 | 2.39 | 14855 | 1.39 | 3.13 |  |  |  | 26668 | 4.04 | 1.93
04/28/22 | Live | Carrier | CARRIER |  | Singlezone Ducted, Centrally Ducted | 204430801 |  | HRCU-A-CB | 25VNA036A*030* |  | CNPV*4824AL*+UI | 59TN6B080C21**20 | 13 | 19 | 10 |  |  |  |  | FALSE | FALSE | FALSE |  | 95 | 78 | 78 | TRUE | [6 empty] | R410A | USA, Canada | 14246 | 0.9 | 4.64 | 34200 | 2.63 | 3.81 | 34200 | 2.63 | 3.81 | 15800 | 0.72 | 6.43 | 35800 | 2.06 | 5.09 | 13900 | 2 | 2.04 | 34200 | 2.39 | 4.19 | 34200 | 2.39 | 4.19 | 17562 | 1.47 | 3.5 | 32800 | 4 | 2.4 | 32800 | 4 | 2.4 | 14946 | 1.4 | 3.13 |  |  |  | 26831 | 4.06 | 1.94
04/28/22 | Live | Carrier | CARRIER |  | Singlezone Ducted, Centrally Ducted | 204430741 |  | HRCU-A-CB | 25VNA036A*030* |  | CNPV*4821AL*+UI | 59TN6B080C21**20 | 13 | 19 | 10 |  |  |  |  | FALSE | FALSE | FALSE |  | 95 | 78 | 78 | TRUE | [6 empty] | R410A | USA, Canada | 14246 | 0.9 | 4.64 | 34200 | 2.63 | 3.81 | 34200 | 2.63 | 3.81 | 15800 | 0.72 | 6.43 | 35800 | 2.06 | 5.09 | 13900 | 2 | 2.04 | 34200 | 2.39 | 4.19 | 34200 | 2.39 | 4.19 | 17562 | 1.47 | 3.5 | 32800 | 3.98 | 2.42 | 32800 | 3.98 | 2.42 | 14946 | 1.4 | 3.13 |  |  |  | 26831 | 4.06 | 1.94
04/28/22 | Live | Carrier | CARRIER |  | Singlezone Ducted, Centrally Ducted | 204430807 |  | HRCU-A-CB | 25VNA036A*030* |  | CNPV*4824AL*+UI | 59TN6B100C21**22 | 13 | 19 | 10 |  |  |  |  | FALSE | FALSE | FALSE |  | 95 | 77 | 77 | TRUE | [6 empty] | R410A | USA, Canada | 14246 | 0.9 | 4.64 | 34200 | 2.63 | 3.81 | 34200 | 2.63 | 3.81 | 15900 | 0.72 | 6.47 | 35800 | 2.04 | 5.14 | 13900 | 2 | 2.04 | 34200 | 2.36 | 4.25 | 34200 | 2.36 | 4.25 | 17455 | 1.46 | 3.5 | 32600 | 4 | 2.39 | 32600 | 4 | 2.39 | 14855 | 1.39 | 3.13 |  |  |  | 26668 | 4.04 | 1.93
04/28/22 | Live | Carrier | CARRIER |  | Singlezone Ducted, Centrally Ducted | 204430749 |  | HRCU-A-CB | 25VNA036A*030* |  | CNPV*4821AL*+UI | 58TN*A090C17**16 | 13 | 19.5 | 10 |  |  |  |  | FALSE | FALSE | FALSE |  | 95 | 77 | 77 | TRUE | [6 empty] | R410A | USA, Canada | 14246 | 0.9 | 4.64 | 34200 | 2.63 | 3.81 | 34200 | 2.63 | 3.81 | 15900 | 0.71 | 6.56 | 35800 | 2.04 | 5.14 | 13800 | 1.97 | 2.05 | 34200 | 2.37 | 4.23 | 34200 | 2.37 | 4.23 | 17455 | 1.46 | 3.5 | 32600 | 3.98 | 2.4 | 32600 | 3.98 | 2.4 | 14855 | 1.39 | 3.13 |  |  |  | 26668 | 4.04 | 1.93
04/28/22 | Live | Carrier | CARRIER |  | Singlezone Ducted, Centrally Ducted | 204430593 |  | HRCU-A-CB | 25VNA036A*030* |  | CNPV*4217AL*+UI | 58TN*A090C17**16 | 13 | 19 | 10 |  |  |  |  | FALSE | FALSE | FALSE |  | 98 | 80 | 80 | TRUE | [6 empty] | R410A | USA, Canada | 13913 | 0.88 | 4.63 | 33400 | 2.56 | 3.82 | 33400 | 2.56 | 3.82 | 15800 | 0.71 | 6.52 | 35400 | 2.06 | 5.04 | 13900 | 1.96 | 2.08 | 33400 | 2.39 | 4.1 | 33400 | 2.39 | 4.1 | 17669 | 1.53 | 3.38 | 33000 | 4.23 | 2.29 | 33000 | 4.23 | 2.29 | 15037 | 1.45 | 3.04 |  |  |  | 26995 | 4.23 | 1.87
04/28/22 | Live | Carrier | CARRIER |  | Singlezone Ducted, Centrally Ducted | 204430320 |  | HRCU-A-CB | 25VNA036A*030* |  | CAP**4224AL*+UI | 59TN6B080C21**20 | 12.5 | 19 | 12.5 |  |  |  |  | FALSE | FALSE | FALSE |  | 102 | 83 | 83 | TRUE | [6 empty] | R410A | USA, Canada | 13996 | 0.92 | 4.46 | 33600 | 2.68 | 3.67 | 33600 | 2.68 | 3.67 | 15700 | 0.74 | 6.22 | 35200 | 2.08 | 4.96 | 14000 | 1.92 | 2.14 | 31800 | 2.33 | 4 | 31800 | 2.33 | 4 | 17455 | 1.51 | 3.39 | 32600 | 4.12 | 2.32 | 32600 | 4.12 | 2.32 | 14855 | 1.43 | 3.04 |  |  |  | 26668 | 4.18 | 1.87
04/28/22 | Live | Carrier | CARRIER |  | Singlezone Ducted, Centrally Ducted | 204430745 |  | HRCU-A-CB | 25VNA036A*030* |  | CNPV*4821AL*+UI | 59TN6B100C21**22 | 13 | 19 | 10 |  |  |  |  | FALSE | FALSE | FALSE |  | 95 | 77 | 77 | TRUE | [6 empty] | R410A | USA, Canada | 14246 | 0.9 | 4.64 | 34200 | 2.63 | 3.81 | 34200 | 2.63 | 3.81 | 15900 | 0.72 | 6.47 | 35800 | 2.04 | 5.14 | 13900 | 2 | 2.04 | 34200 | 2.36 | 4.25 | 34200 | 2.36 | 4.25 | 17455 | 1.46 | 3.5 | 32600 | 4 | 2.39 | 32600 | 4 | 2.39 | 14855 | 1.39 | 3.13 |  |  |  | 26668 | 4.04 | 1.93
04/28/22 | Live | Carrier | CARRIER |  | Singlezone Ducted, Centrally Ducted | 204431109 |  | HRCU-A-CB | 25VNA036A*030* |  | CSPH*4212AL*+UI | 58TN*A090C21**20 | 13 | 19 | 10 |  |  |  |  | FALSE | FALSE | FALSE |  | 94 | 77 | 77 | TRUE | [6 empty] | R410A | USA, Canada | 14163 | 0.9 | 4.61 | 34000 | 2.61 | 3.82 | 34000 | 2.61 | 3.82 | 15900 | 0.72 | 6.47 | 36000 | 2.05 | 5.15 | 13900 | 2.02 | 2.02 | 34400 | 2.38 | 4.24 | 34400 | 2.38 | 4.24 | 17455 | 1.46 | 3.5 | 32600 | 4.04 | 2.36 | 32600 | 4.04 | 2.36 | 14855 | 1.39 | 3.13 |  |  |  | 26668 | 4.04 | 1.93
04/28/22 | Live | Carrier | CARRIER |  | Singlezone Ducted, Centrally Ducted | 204430289 |  | HRCU-A-CB | 25VNA036A*030* |  | CAP**4221AL*+UI | 59TN6B100C21**22 | 12.5 | 19 | 12.5 |  |  |  |  | FALSE | FALSE | FALSE |  | 102 | 83 | 83 | TRUE | [6 empty] | R410A | USA, Canada | 13913 | 0.92 | 4.43 | 33400 | 2.67 | 3.67 | 33400 | 2.67 | 3.67 | 15700 | 0.74 | 6.22 | 35200 | 2.07 | 4.98 | 14000 | 1.91 | 2.15 | 31800 | 2.32 | 4.02 | 31800 | 2.32 | 4.02 | 17455 | 1.51 | 3.39 | 32600 | 4.15 | 2.3 | 32600 | 4.15 | 2.3 | 14855 | 1.43 | 3.04 |  |  |  | 26668 | 4.18 | 1.87
04/28/22 | Live | Carrier | CARRIER |  | Singlezone Ducted, Centrally Ducted | 204430317 |  | HRCU-A-CB | 25VNA036A*030* |  | CAP**4224AL*+UI | 59MN7B120C24**22 | 12.5 | 19 | 12.5 |  |  |  |  | FALSE | FALSE | FALSE |  | 102 | 83 | 83 | TRUE | [6 empty] | R410A | USA, Canada | 13996 | 0.92 | 4.46 | 33600 | 2.68 | 3.67 | 33600 | 2.68 | 3.67 | 15700 | 0.74 | 6.22 | 35200 | 2.08 | 4.96 | 14000 | 1.92 | 2.14 | 31800 | 2.33 | 4 | 31800 | 2.33 | 4 | 17455 | 1.51 | 3.39 | 32600 | 4.09 | 2.34 | 32600 | 4.09 | 2.34 | 14855 | 1.43 | 3.04 |  |  |  | 26668 | 4.18 | 1.87
04/28/22 | Live | Carrier | CARRIER |  | Singlezone Ducted, Centrally Ducted | 204430702 |  | HRCU-A-CB | 25VNA036A*030* |  | CNPV*4821AL*+UI | 58TN*A070C17**16 | 13 | 19 | 10 |  |  |  |  | FALSE | FALSE | FALSE |  | 95 | 78 | 78 | TRUE | [6 empty] | R410A | USA, Canada | 14080 | 0.89 | 4.64 | 33800 | 2.6 | 3.81 | 33800 | 2.6 | 3.81 | 15800 | 0.72 | 6.43 | 35600 | 2.08 | 5.02 | 13900 | 2.02 | 2.02 | 34400 | 2.42 | 4.17 | 34400 | 2.42 | 4.17 | 17669 | 1.49 | 3.48 | 33000 | 4.22 | 2.29 | 33000 | 4.22 | 2.29 | 15037 | 1.42 | 3.1 |  |  |  | 26995 | 4.12 | 1.92
04/28/22 | Live | Carrier | CARRIER |  | Singlezone Ducted, Centrally Ducted | 204430681 |  | HRCU-A-CB | 25VNA036A*030* |  | CNPV*4221AL*+UI | 58TN*A090C17**16 | 12.5 | 19 | 12.5 |  |  |  |  | FALSE | FALSE | FALSE |  | 101 | 82 | 82 | TRUE | [6 empty] | R410A | USA, Canada | 13996 | 0.92 | 4.46 | 33600 | 2.68 | 3.67 | 33600 | 2.68 | 3.67 | 15800 | 0.73 | 6.34 | 35200 | 2.07 | 4.98 | 14000 | 1.92 | 2.14 | 32200 | 2.37 | 3.98 | 32200 | 2.37 | 3.98 | 17455 | 1.53 | 3.34 | 32600 | 4.15 | 2.3 | 32600 | 4.15 | 2.3 | 14855 | 1.45 | 3 |  |  |  | 26668 | 4.22 | 1.85
04/28/22 | Live | Carrier | CARRIER |  | Singlezone Ducted, Centrally Ducted | 204430672 |  | HRCU-A-CB | 25VNA036A*030* |  | CNPV*4221AL*+UI | 59TN6B100C21**22 | 12.5 | 19 | 12.5 |  |  |  |  | FALSE | FALSE | FALSE |  | 101 | 82 | 82 | TRUE | [6 empty] | R410A | USA, Canada | 13996 | 0.92 | 4.46 | 33600 | 2.68 | 3.67 | 33600 | 2.68 | 3.67 | 15700 | 0.74 | 6.22 | 35200 | 2.08 | 4.96 | 14000 | 1.94 | 2.11 | 32200 | 2.36 | 4 | 32200 | 2.36 | 4 | 17455 | 1.53 | 3.34 | 32600 | 4.15 | 2.3 | 32600 | 4.15 | 2.3 | 14855 | 1.45 | 3 |  |  |  | 26668 | 4.22 | 1.85
04/28/22 | Live | Carrier | CARRIER |  | Singlezone Ducted, Centrally Ducted | 204430662 |  | HRCU-A-CB | 25VNA036A*030* |  | CNPV*4221AL*+UI | 59TN6B080C21**20 | 12.5 | 18 | 12.5 |  |  |  |  | FALSE | FALSE | FALSE |  | 101 | 82 | 82 | TRUE | [6 empty] | R410A | USA, Canada | 13996 | 0.92 | 4.46 | 33600 | 2.68 | 3.67 | 33600 | 2.68 | 3.67 | 15700 | 0.74 | 6.22 | 35200 | 2.1 | 4.91 | 14000 | 1.95 | 2.1 | 32200 | 2.38 | 3.97 | 32200 | 2.38 | 3.97 | 17455 | 1.53 | 3.34 | 32600 | 4.15 | 2.3 | 32600 | 4.15 | 2.3 | 14855 | 1.45 | 3 |  |  |  | 26668 | 4.22 | 1.85
04/28/22 | Live | Carrier | CARRIER |  | Singlezone Ducted, Centrally Ducted | 204430201 |  | HRCU-A-CB | 25VNA036A*030* |  | CAP**3621AL*+UI | 58TN*A090C21**20 | 12.5 | 19 | 12 |  |  |  |  | FALSE | FALSE | FALSE |  | 103 | 84 | 84 | TRUE | [6 empty] | R410A | USA, Canada | 13913 | 0.92 | 4.43 | 33400 | 2.67 | 3.67 | 33400 | 2.67 | 3.67 | 15600 | 0.73 | 6.26 | 34800 | 2.05 | 4.98 | 14000 | 1.85 | 2.22 | 30800 | 2.3 | 3.92 | 30800 | 2.3 | 3.92 | 17134 | 1.49 | 3.37 | 32000 | 4.16 | 2.25 | 32000 | 4.16 | 2.25 | 14582 | 1.41 | 3.03 |  |  |  | 26177 | 4.1 | 1.87
04/28/22 | Live | Carrier | CARRIER |  | Singlezone Ducted, Centrally Ducted | 204430226 |  | HRCU-A-CB | 25VNA036A*030* |  | CAP**3621AL*+UI | 58TN*A110C21**20 | 12.5 | 19 | 12 |  |  |  |  | FALSE | FALSE | FALSE |  | 104 | 85 | 85 | TRUE | [6 empty] | R410A | USA, Canada | 13830 | 0.91 | 4.45 | 33200 | 2.65 | 3.67 | 33200 | 2.65 | 3.67 | 15600 | 0.72 | 6.35 | 34800 | 2.05 | 4.98 | 14000 | 1.85 | 2.22 | 30800 | 2.3 | 3.92 | 30800 | 2.3 | 3.92 | 17241 | 1.51 | 3.35 | 32200 | 4.1 | 2.3 | 32200 | 4.1 | 2.3 | 14673 | 1.43 | 3.01 |  |  |  | 26340 | 4.16 | 1.86
04/28/22 | Live | Carrier | CARRIER |  | Singlezone Ducted, Centrally Ducted | 204430600 |  | HRCU-A-CB | 25VNA036A*030* |  | CNPV*4221AL*+UI | 58TN*A070C17**16 | 12.5 | 19 | 12.5 |  |  |  |  | FALSE | FALSE | FALSE |  | 101 | 82 | 82 | TRUE | [6 empty] | R410A | USA, Canada | 13746 | 0.91 | 4.43 | 33000 | 2.64 | 3.66 | 33000 | 2.64 | 3.66 | 15700 | 0.74 | 6.22 | 35000 | 2.11 | 4.86 | 14000 | 1.96 | 2.09 | 32400 | 2.42 | 3.92 | 32400 | 2.42 | 3.92 | 17562 | 1.55 | 3.32 | 32800 | 4.37 | 2.2 | 32800 | 4.37 | 2.2 | 14946 | 1.47 | 2.98 |  |  |  | 26831 | 4.28 | 1.84
04/28/22 | Live | Carrier | CARRIER |  | Singlezone Ducted, Centrally Ducted | 204430286 |  | HRCU-A-CB | 25VNA036A*030* |  | CAP**4221AL*+UI | 59TN6B080C21**20 | 12.5 | 19 | 12.5 |  |  |  |  | FALSE | FALSE | FALSE |  | 102 | 83 | 83 | TRUE | [6 empty] | R410A | USA, Canada | 13996 | 0.92 | 4.46 | 33600 | 2.68 | 3.67 | 33600 | 2.68 | 3.67 | 15700 | 0.74 | 6.22 | 35000 | 2.07 | 4.96 | 14000 | 1.92 | 2.14 | 31800 | 2.34 | 3.98 | 31800 | 2.34 | 3.98 | 17455 | 1.53 | 3.34 | 32600 | 4.12 | 2.32 | 32600 | 4.12 | 2.32 | 14855 | 1.45 | 3 |  |  |  | 26668 | 4.22 | 1.85
04/28/22 | Live | Carrier | CARRIER |  | Singlezone Ducted, Centrally Ducted | 204431508 |  | HRCU-A-CB | 25VNA048A*030* |  | CAP**6124AL*+UI | 58TN*A135C24**22 | 12.5 | 18 | 12 |  |  |  |  | FALSE | FALSE | FALSE |  | 106 | 85 | 85 | TRUE | [6 empty] | R410A | USA, Canada | 25290 | 1.71 | 4.33 | 47000 | 3.76 | 3.66 | 47000 | 3.76 | 3.66 | 27400 | 1.39 | 5.78 | 50000 | 3.13 | 4.68 | 25200 | 2.85 | 2.59 | 45500 | 3.32 | 4.02 | 45500 | 3.32 | 4.02 | 29916 | 2.98 | 2.94 | 48500 | 6.58 | 2.16 | 48500 | 6.58 | 2.16 | 25046 | 2.84 | 2.58 |  |  |  | 38708 | 6.12 | 1.85
04/28/22 | Live | Carrier | CARRIER |  | Singlezone Ducted, Centrally Ducted | 204430218 |  | HRCU-A-CB | 25VNA036A*030* |  | CAP**3621AL*+UI | 59TN6B080C21**20 | 12.5 | 18 | 12 |  |  |  |  | FALSE | FALSE | FALSE |  | 104 | 85 | 85 | TRUE | [6 empty] | R410A | USA, Canada | 13913 | 0.92 | 4.43 | 33400 | 2.67 | 3.67 | 33400 | 2.67 | 3.67 | 15600 | 0.74 | 6.18 | 34800 | 2.08 | 4.9 | 14000 | 1.87 | 2.19 | 30800 | 2.33 | 3.87 | 30800 | 2.33 | 3.87 | 17241 | 1.51 | 3.35 | 32200 | 4.1 | 2.3 | 32200 | 4.1 | 2.3 | 14673 | 1.43 | 3.01 |  |  |  | 26340 | 4.16 | 1.86
04/28/22 | Live | Carrier | CARRIER |  | Singlezone Ducted, Centrally Ducted | 204430220 |  | HRCU-A-CB | 25VNA036A*030* |  | CAP**3621AL*+UI | 59TN6B100C21**22 | 12.5 | 19 | 12 |  |  |  |  | FALSE | FALSE | FALSE |  | 104 | 85 | 85 | TRUE | [6 empty] | R410A | USA, Canada | 13830 | 0.91 | 4.45 | 33200 | 2.65 | 3.67 | 33200 | 2.65 | 3.67 | 15600 | 0.74 | 6.18 | 34800 | 2.07 | 4.93 | 14000 | 1.87 | 2.19 | 30800 | 2.3 | 3.92 | 30800 | 2.3 | 3.92 | 17241 | 1.51 | 3.35 | 32200 | 4.1 | 2.3 | 32200 | 4.1 | 2.3 | 14673 | 1.43 | 3.01 |  |  |  | 26340 | 4.16 | 1.86
04/28/22 | Live | Carrier | CARRIER |  | Singlezone Ducted, Centrally Ducted | 204430223 |  | HRCU-A-CB | 25VNA036A*030* |  | CAP**3621AL*+UI | 58TN*A090C17**16 | 12.5 | 19 | 12 |  |  |  |  | FALSE | FALSE | FALSE |  | 104 | 85 | 85 | TRUE | [6 empty] | R410A | USA, Canada | 13830 | 0.91 | 4.45 | 33200 | 2.65 | 3.67 | 33200 | 2.65 | 3.67 | 15600 | 0.72 | 6.35 | 34800 | 2.06 | 4.95 | 14000 | 1.85 | 2.22 | 30800 | 2.31 | 3.91 | 30800 | 2.31 | 3.91 | 17241 | 1.51 | 3.35 | 32200 | 4.1 | 2.3 | 32200 | 4.1 | 2.3 | 14673 | 1.43 | 3.01 |  |  |  | 26340 | 4.16 | 1.86
04/28/22 | Live | Carrier | CARRIER |  | Singlezone Ducted, Centrally Ducted | 204430388 |  | HRCU-A-CB | 25VNA036A*030* |  | CAP**4824AL*+UI | 58TN*A070C21**20 | 12.5 | 19 | 11.5 |  |  |  |  | FALSE | FALSE | FALSE |  | 97 | 79 | 79 | TRUE | [6 empty] | R410A | USA, Canada | 14080 | 0.93 | 4.44 | 33800 | 2.7 | 3.67 | 33800 | 2.7 | 3.67 | 15800 | 0.73 | 6.34 | 35800 | 2.08 | 5.04 | 13800 | 1.96 | 2.06 | 33400 | 2.34 | 4.18 | 33400 | 2.34 | 4.18 | 17455 | 1.44 | 3.55 | 32600 | 4.03 | 2.37 | 32600 | 4.03 | 2.37 | 14855 | 1.36 | 3.2 |  |  |  | 26668 | 3.97 | 1.97
04/28/22 | Live | Carrier | CARRIER |  | Singlezone Ducted, Centrally Ducted | 204430353 |  | HRCU-A-CB | 25VNA036A*030* |  | CAP**4821AL*+UI | 58TN*A070C21**20 | 12.5 | 19 | 11.5 |  |  |  |  | FALSE | FALSE | FALSE |  | 97 | 79 | 79 | TRUE | [6 empty] | R410A | USA, Canada | 14163 | 0.94 | 4.42 | 34000 | 2.72 | 3.66 | 34000 | 2.72 | 3.66 | 15800 | 0.73 | 6.34 | 35800 | 2.09 | 5.02 | 13800 | 1.97 | 2.05 | 33400 | 2.34 | 4.18 | 33400 | 2.34 | 4.18 | 17455 | 1.45 | 3.53 | 32600 | 4 | 2.39 | 32600 | 4 | 2.39 | 14855 | 1.38 | 3.15 |  |  |  | 26668 | 4.01 | 1.95
04/28/22 | Live | Carrier | CARRIER |  | Singlezone Ducted, Centrally Ducted | 204430417 |  | HRCU-A-CB | 25VNA036A*030* |  | CAP**4824AL*+UI | 59MN7B060C21**20 | 12.5 | 18.5 | 11.5 |  |  |  |  | FALSE | FALSE | FALSE |  | 100 | 81 | 81 | TRUE | [6 empty] | R410A | USA, Canada | 14246 | 0.94 | 4.44 | 34200 | 2.73 | 3.67 | 34200 | 2.73 | 3.67 | 15700 | 0.74 | 6.22 | 35600 | 2.11 | 4.94 | 13800 | 1.95 | 2.07 | 32800 | 2.32 | 4.14 | 32800 | 2.32 | 4.14 | 17562 | 1.47 | 3.5 | 32800 | 3.86 | 2.49 | 32800 | 3.86 | 2.49 | 14946 | 1.4 | 3.13 |  |  |  | 26831 | 4.06 | 1.94
04/28/22 | Live | Carrier | CARRIER |  | Singlezone Ducted, Centrally Ducted | 204431504 |  | HRCU-A-CB | 25VNA048A*030* |  | CAP**6124AL*+UI | 58TN*A090C21**20 | 12.5 | 18 | 11.5 |  |  |  |  | FALSE | FALSE | FALSE |  | 105 | 84 | 84 | TRUE | [6 empty] | R410A | USA, Canada | 25290 | 1.71 | 4.33 | 47000 | 3.76 | 3.66 | 47000 | 3.76 | 3.66 | 27400 | 1.39 | 5.78 | 50000 | 3.18 | 4.61 | 25200 | 2.88 | 2.56 | 46000 | 3.39 | 3.98 | 46000 | 3.39 | 3.98 | 29916 | 2.98 | 2.94 | 48500 | 6.58 | 2.16 | 48500 | 6.58 | 2.16 | 25046 | 2.84 | 2.58 |  |  |  | 38708 | 6.12 | 1.85
04/28/22 | Live | Carrier | CARRIER |  | Singlezone Ducted, Centrally Ducted | 204431300 |  | HRCU-A-CB | 25VNA036A*030* |  | CSPH*6012AL*+UI | 58TN*A045C17**12 | 12.5 | 18 | 11.5 |  |  |  |  | FALSE | FALSE | FALSE |  | 98 | 80 | 80 | TRUE | [6 empty] | R410A | USA, Canada | 14080 | 0.93 | 4.44 | 33800 | 2.7 | 3.67 | 33800 | 2.7 | 3.67 | 15900 | 0.74 | 6.3 | 36000 | 2.13 | 4.95 | 13800 | 2 | 2.02 | 33400 | 2.38 | 4.11 | 33400 | 2.38 | 4.11 | 17669 | 1.48 | 3.5 | 33000 | 4.03 | 2.4 | 33000 | 4.03 | 2.4 | 15037 | 1.4 | 3.15 |  |  |  | 26995 | 4.09 | 1.93
04/28/22 | Live | Carrier | CARRIER |  | Singlezone Ducted, Centrally Ducted | 204430361 |  | HRCU-A-CB | 25VNA036A*030* |  | CAP**4821AL*+UI | 59TN6B080C17**14 | 12.5 | 18.5 | 11.5 |  |  |  |  | FALSE | FALSE | FALSE |  | 98 | 80 | 80 | TRUE | [6 empty] | R410A | USA, Canada | 13913 | 0.92 | 4.43 | 33400 | 2.67 | 3.67 | 33400 | 2.67 | 3.67 | 15700 | 0.74 | 6.22 | 35200 | 2.11 | 4.89 | 13800 | 2 | 2.02 | 33600 | 2.4 | 4.1 | 33600 | 2.4 | 4.1 | 17669 | 1.49 | 3.48 | 33000 | 4.12 | 2.35 | 33000 | 4.12 | 2.35 | 15037 | 1.42 | 3.1 |  |  |  | 26995 | 4.12 | 1.92
04/28/22 | Live | Carrier | CARRIER |  | Singlezone Ducted, Centrally Ducted | 204430557 |  | HRCU-A-CB | 25VNA036A*030* |  | CNPV*3621AL*+UI | 58TN*A090C17**16 | 12.5 | 19 | 11.5 |  |  |  |  | FALSE | FALSE | FALSE |  | 104 | 85 | 85 | TRUE | [6 empty] | R410A | USA, Canada | 13830 | 0.91 | 4.45 | 33200 | 2.65 | 3.67 | 33200 | 2.65 | 3.67 | 15600 | 0.73 | 6.26 | 34800 | 2.09 | 4.88 | 14000 | 1.87 | 2.19 | 30800 | 2.36 | 3.82 | 30800 | 2.36 | 3.82 | 17241 | 1.52 | 3.32 | 32200 | 4.14 | 2.28 | 32200 | 4.14 | 2.28 | 14673 | 1.44 | 2.99 |  |  |  | 26340 | 4.2 | 1.84
04/28/22 | Live | Carrier | CARRIER |  | Singlezone Ducted, Centrally Ducted | 204430559 |  | HRCU-A-CB | 25VNA036A*030* |  | CNPV*3621AL*+UI | 58TN*A110C21**20 | 12.5 | 18.5 | 11.5 |  |  |  |  | FALSE | FALSE | FALSE |  | 104 | 85 | 85 | TRUE | [6 empty] | R410A | USA, Canada | 13830 | 0.91 | 4.45 | 33200 | 2.65 | 3.67 | 33200 | 2.65 | 3.67 | 15600 | 0.73 | 6.26 | 34800 | 2.09 | 4.88 | 14100 | 1.88 | 2.2 | 30800 | 2.35 | 3.84 | 30800 | 2.35 | 3.84 | 17241 | 1.52 | 3.32 | 32200 | 4.14 | 2.28 | 32200 | 4.14 | 2.28 | 14673 | 1.44 | 2.99 |  |  |  | 26340 | 4.2 | 1.84
04/28/22 | Live | Carrier | CARRIER |  | Singlezone Ducted, Centrally Ducted | 204430552 |  | HRCU-A-CB | 25VNA036A*030* |  | CNPV*3621AL*+UI | 59TN6B100C21**22 | 12.5 | 18 | 11.5 |  |  |  |  | FALSE | FALSE | FALSE |  | 104 | 85 | 85 | TRUE | [6 empty] | R410A | USA, Canada | 13746 | 0.91 | 4.43 | 33000 | 2.64 | 3.66 | 33000 | 2.64 | 3.66 | 15600 | 0.74 | 6.18 | 34800 | 2.1 | 4.86 | 14100 | 1.9 | 2.17 | 30800 | 2.36 | 3.82 | 30800 | 2.36 | 3.82 | 17241 | 1.52 | 3.32 | 32200 | 4.17 | 2.26 | 32200 | 4.17 | 2.26 | 14673 | 1.44 | 2.99 |  |  |  | 26340 | 4.2 | 1.84
04/28/22 | Live | Carrier | CARRIER |  | Singlezone Ducted, Centrally Ducted | 204430526 |  | HRCU-A-CB | 25VNA036A*030* |  | CNPV*3617AL*+UI | 58TN*A090C17**16 | 12.5 | 19 | 11.5 |  |  |  |  | FALSE | FALSE | FALSE |  | 104 | 85 | 85 | TRUE | [6 empty] | R410A | USA, Canada | 13746 | 0.91 | 4.43 | 33000 | 2.64 | 3.66 | 33000 | 2.64 | 3.66 | 15600 | 0.73 | 6.26 | 34600 | 2.08 | 4.88 | 14000 | 1.87 | 2.19 | 30800 | 2.36 | 3.82 | 30800 | 2.36 | 3.82 | 17241 | 1.52 | 3.32 | 32200 | 4.26 | 2.22 | 32200 | 4.26 | 2.22 | 14673 | 1.44 | 2.99 |  |  |  | 26340 | 4.2 | 1.84
04/28/22 | Live | Carrier | CARRIER |  | Singlezone Ducted, Centrally Ducted | 204430331 |  | HRCU-A-CB | 25VNA036A*030* |  | CAP**4321AL*+UI | 58TN*A070C17**16 | 12.5 | 19 | 11 |  |  |  |  | FALSE | FALSE | FALSE |  | 114 | 93 | 93 | TRUE | [6 empty] | R410A | USA, Canada | 13830 | 0.91 | 4.45 | 33200 | 2.65 | 3.67 | 33200 | 2.65 | 3.67 | 15900 | 0.74 | 6.3 | 36200 | 2.1 | 5.05 | 13900 | 1.69 | 2.41 | 28800 | 1.99 | 4.24 | 28800 | 1.99 | 4.24 | 17669 | 1.46 | 3.55 | 33000 | 4.22 | 2.29 | 33000 | 4.22 | 2.29 | 15037 | 1.38 | 3.19 |  |  |  | 26995 | 4.02 | 1.97
04/28/22 | Live | Carrier | CARRIER |  | Singlezone Ducted, Centrally Ducted | 204431319 |  | HRCU-A-CB | 25VNA036A*030* |  | CSPH*6012AL*+UI | 59TN6B080C17**14 | 12.5 | 18.5 | 11 |  |  |  |  | FALSE | FALSE | FALSE |  | 97 | 79 | 79 | TRUE | [6 empty] | R410A | USA, Canada | 14246 | 0.94 | 4.44 | 34200 | 2.73 | 3.67 | 34200 | 2.73 | 3.67 | 15900 | 0.74 | 6.3 | 36000 | 2.09 | 5.05 | 13800 | 2 | 2.02 | 33600 | 2.36 | 4.17 | 33600 | 2.36 | 4.17 | 17562 | 1.46 | 3.53 | 32800 | 4 | 2.4 | 32800 | 4 | 2.4 | 14946 | 1.38 | 3.17 |  |  |  | 26831 | 4.03 | 1.95
04/28/22 | Live | Carrier | CARRIER |  | Singlezone Ducted, Centrally Ducted | 204431286 |  | HRCU-A-CB | 25VNA036A*030* |  | CSPH*4812AL*+UI | 58TN*A070C14**12 | 12.5 | 18.5 | 11 |  |  |  |  | FALSE | FALSE | FALSE |  | 94 | 77 | 77 | TRUE | [6 empty] | R410A | USA, Canada | 14413 | 0.95 | 4.45 | 34600 | 2.76 | 3.67 | 34600 | 2.76 | 3.67 | 15900 | 0.72 | 6.47 | 35400 | 2.06 | 5.04 | 13800 | 2.03 | 1.99 | 34800 | 2.45 | 4.16 | 34800 | 2.45 | 4.16 | 17669 | 1.48 | 3.5 | 33000 | 3.91 | 2.47 | 33000 | 3.91 | 2.47 | 15037 | 1.4 | 3.15 |  |  |  | 26995 | 4.09 | 1.93
04/28/22 | Live | Carrier | CARRIER |  | Singlezone Ducted, Centrally Ducted | 204430548 |  | HRCU-A-CB | 25VNA036A*030* |  | CNPV*3621AL*+UI | 59TN6B080C21**20 | 12.5 | 18 | 11.5 |  |  |  |  | FALSE | FALSE | FALSE |  | 104 | 85 | 85 | TRUE | [6 empty] | R410A | USA, Canada | 13830 | 0.91 | 4.45 | 33200 | 2.65 | 3.67 | 33200 | 2.65 | 3.67 | 15600 | 0.74 | 6.18 | 34600 | 2.11 | 4.81 | 14100 | 1.9 | 2.17 | 30800 | 2.37 | 3.81 | 30800 | 2.37 | 3.81 | 17241 | 1.53 | 3.3 | 32200 | 4.14 | 2.28 | 32200 | 4.14 | 2.28 | 14673 | 1.45 | 2.97 |  |  |  | 26340 | 4.24 | 1.82
04/28/22 | Live | Carrier | CARRIER |  | Singlezone Ducted, Centrally Ducted | 204431316 |  | HRCU-A-CB | 25VNA036A*030* |  | CSPH*6012AL*+UI | 59TN6B060C17**14 | 12.5 | 18 | 11 |  |  |  |  | FALSE | FALSE | FALSE |  | 97 | 79 | 79 | TRUE | [6 empty] | R410A | USA, Canada | 14496 | 0.96 | 4.43 | 34800 | 2.78 | 3.67 | 34800 | 2.78 | 3.67 | 15900 | 0.74 | 6.3 | 35800 | 2.11 | 4.97 | 13800 | 2.02 | 2 | 33800 | 2.39 | 4.14 | 33800 | 2.39 | 4.14 | 17669 | 1.47 | 3.52 | 33000 | 3.77 | 2.57 | 33000 | 3.77 | 2.57 | 15037 | 1.39 | 3.17 |  |  |  | 26995 | 4.06 | 1.95
04/28/22 | Live | Carrier | CARRIER |  | Singlezone Ducted, Centrally Ducted | 204431248 |  | HRCU-A-CB | 25VNA036A*030* |  | CSPH*4812AL*+UI | 59TN6B080C17**14 | 12.5 | 18.5 | 11 |  |  |  |  | FALSE | FALSE | FALSE |  | 98 | 80 | 80 | TRUE | [6 empty] | R410A | USA, Canada | 13913 | 0.92 | 4.43 | 33400 | 2.67 | 3.67 | 33400 | 2.67 | 3.67 | 15800 | 0.73 | 6.34 | 35200 | 2.09 | 4.94 | 13900 | 2.01 | 2.03 | 33800 | 2.4 | 4.13 | 33800 | 2.4 | 4.13 | 17776 | 1.5 | 3.47 | 33200 | 4.12 | 2.36 | 33200 | 4.12 | 2.36 | 15129 | 1.42 | 3.12 |  |  |  | 27158 | 4.15 | 1.92
04/28/22 | Live | Carrier | CARRIER |  | Singlezone Ducted, Centrally Ducted | 204430386 |  | HRCU-A-CB | 25VNA036A*030* |  | CAP**4821AL*+UI | 59MN7B060C21**20 | 12.5 | 18.5 | 11 |  |  |  |  | FALSE | FALSE | FALSE |  | 98 | 80 | 80 | TRUE | [6 empty] | R410A | USA, Canada | 14246 | 0.94 | 4.44 | 34200 | 2.73 | 3.67 | 34200 | 2.73 | 3.67 | 15700 | 0.74 | 6.22 | 35400 | 2.11 | 4.92 | 13800 | 2 | 2.02 | 33600 | 2.39 | 4.12 | 33600 | 2.39 | 4.12 | 17669 | 1.48 | 3.5 | 33000 | 3.89 | 2.49 | 33000 | 3.89 | 2.49 | 15037 | 1.4 | 3.15 |  |  |  | 26995 | 4.09 | 1.93
04/28/22 | Live | Carrier | CARRIER |  | Singlezone Ducted, Centrally Ducted | 204430268 |  | HRCU-A-CB | 25VNA036A*030* |  | CAP**4221AL*+UI | 58TN*A070C21**20 | 12.5 | 19 | 11 |  |  |  |  | FALSE | FALSE | FALSE |  | 102 | 83 | 83 | TRUE | [6 empty] | R410A | USA, Canada | 13913 | 0.92 | 4.43 | 33400 | 2.67 | 3.67 | 33400 | 2.67 | 3.67 | 15700 | 0.74 | 6.22 | 35200 | 2.1 | 4.91 | 14000 | 1.93 | 2.13 | 32000 | 2.37 | 3.96 | 32000 | 2.37 | 3.96 | 17562 | 1.54 | 3.34 | 32800 | 4.22 | 2.28 | 32800 | 4.22 | 2.28 | 14946 | 1.46 | 3 |  |  |  | 26831 | 4.24 | 1.85
04/28/22 | Live | Carrier | CARRIER |  | Singlezone Ducted, Centrally Ducted | 204430165 |  | HRCU-A-CB | 25VNA036A*030* |  | CNPV*4821AL*+UI | 59MN7B080C17**14 | 12.5 | 18.5 | 11 |  |  |  |  | FALSE | FALSE | FALSE |  | 95 | 77 | 77 | TRUE | [6 empty] | R410A | USA, Canada | 13913 | 0.92 | 4.43 | 33400 | 2.67 | 3.67 | 33400 | 2.67 | 3.67 | 15700 | 0.74 | 6.22 | 35600 | 2.11 | 4.94 | 13600 | 2.05 | 1.94 | 34200 | 2.46 | 4.07 | 34200 | 2.46 | 4.07 | 17455 | 1.48 | 3.46 | 32600 | 3.88 | 2.46 | 32600 | 3.88 | 2.46 | 14855 | 1.4 | 3.11 |  |  |  | 26668 | 4.07 | 1.92
04/28/22 | Live | Carrier | CARRIER |  | Singlezone Ducted, Centrally Ducted | 204430726 |  | HRCU-A-CB | 25VNA036A*030* |  | CNPV*4821AL*+UI | 59TN6B080C17**14 | 12.5 | 18.5 | 11 |  |  |  |  | FALSE | FALSE | FALSE |  | 97 | 79 | 79 | TRUE | [6 empty] | R410A | USA, Canada | 13996 | 0.92 | 4.46 | 33600 | 2.68 | 3.67 | 33600 | 2.68 | 3.67 | 15800 | 0.73 | 6.34 | 35600 | 2.12 | 4.92 | 13900 | 2.03 | 2.01 | 34200 | 2.46 | 4.07 | 34200 | 2.46 | 4.07 | 17776 | 1.53 | 3.4 | 33200 | 4.16 | 2.34 | 33200 | 4.16 | 2.34 | 15129 | 1.45 | 3.06 |  |  |  | 27158 | 4.22 | 1.89
04/28/22 | Live | Carrier | CARRIER |  | Singlezone Ducted, Centrally Ducted | 204431563 |  | HRCU-A-CB | 25VNA048A*030* |  | CNPV*6024AL*+UI | 58TN*A110C21**20 | 12.5 | 17 | 11 |  |  |  |  | FALSE | FALSE | FALSE |  | 105 | 84 | 84 | TRUE | [6 empty] | R410A | USA, Canada | 24752 | 1.67 | 4.34 | 46000 | 3.68 | 3.66 | 46000 | 3.68 | 3.66 | 27200 | 1.38 | 5.78 | 49000 | 3.16 | 4.54 | 25600 | 2.95 | 2.54 | 46500 | 3.55 | 3.84 | 46500 | 3.55 | 3.84 | 30225 | 3.19 | 2.78 | 49000 | 7.04 | 2.04 | 49000 | 7.04 | 2.04 | 25304 | 3.04 | 2.44 |  |  |  | 39107 | 6.54 | 1.75
04/28/22 | Live | Carrier | CARRIER |  | Singlezone Ducted, Centrally Ducted | 204430300 |  | HRCU-A-CB | 25VNA036A*030* |  | CAP**4224AL*+UI | 58TN*A070C21**20 | 12.5 | 19 | 11 |  |  |  |  | FALSE | FALSE | FALSE |  | 102 | 83 | 83 | TRUE | [6 empty] | R410A | USA, Canada | 13830 | 0.91 | 4.45 | 33200 | 2.65 | 3.67 | 33200 | 2.65 | 3.67 | 15700 | 0.74 | 6.22 | 35200 | 2.09 | 4.94 | 14000 | 1.92 | 2.14 | 31800 | 2.35 | 3.97 | 31800 | 2.35 | 3.97 | 17455 | 1.53 | 3.34 | 32600 | 4.24 | 2.25 | 32600 | 4.24 | 2.25 | 14855 | 1.45 | 3 |  |  |  | 26668 | 4.22 | 1.85
04/28/22 | Live | Carrier | CARRIER |  | Singlezone Ducted, Centrally Ducted | 204431440 |  | HRCU-A-CB | 25VNA048A*030* |  | CAP**6024AL*+UI | 58TN*A135C24**22 | 12.5 | 17.5 | 11 |  |  |  |  | FALSE | FALSE | FALSE |  | 108 | 86 | 86 | TRUE | [6 empty] | R410A | USA, Canada | 25021 | 1.69 | 4.34 | 46500 | 3.72 | 3.66 | 46500 | 3.72 | 3.66 | 27200 | 1.39 | 5.73 | 49500 | 3.14 | 4.62 | 25200 | 2.81 | 2.63 | 44500 | 3.31 | 3.94 | 44500 | 3.31 | 3.94 | 29916 | 3.04 | 2.88 | 48500 | 6.7 | 2.12 | 48500 | 6.7 | 2.12 | 25046 | 2.9 | 2.53 |  |  |  | 38708 | 6.23 | 1.82
04/28/22 | Live | Carrier | CARRIER |  | Singlezone Ducted, Centrally Ducted | 204431201 |  | HRCU-A-CB | 25VNA036A*030* |  | CSPH*4212AL*+UI | 59MN7B060C21**20 | 12.5 | 18 | 10.5 |  |  |  |  | FALSE | FALSE | FALSE |  | 97 | 79 | 79 | TRUE | [6 empty] | R410A | USA, Canada | 14330 | 0.95 | 4.42 | 34400 | 2.75 | 3.67 | 34400 | 2.75 | 3.67 | 15800 | 0.75 | 6.17 | 35000 | 2.07 | 4.96 | 14000 | 2.04 | 2.01 | 34000 | 2.43 | 4.1 | 34000 | 2.43 | 4.1 | 17776 | 1.52 | 3.43 | 33200 | 3.98 | 2.44 | 33200 | 3.98 | 2.44 | 15129 | 1.44 | 3.08 |  |  |  | 27158 | 4.18 | 1.9
04/28/22 | Live | Carrier | CARRIER |  | Singlezone Ducted, Centrally Ducted | 204431559 |  | HRCU-A-CB | 25VNA048A*030* |  | CNPV*6024AL*+UI | 59TN6B100C21**22 | 12.5 | 17 | 11 |  |  |  |  | FALSE | FALSE | FALSE |  | 105 | 84 | 84 | TRUE | [6 empty] | R410A | USA, Canada | 24752 | 1.67 | 4.34 | 46000 | 3.68 | 3.66 | 46000 | 3.68 | 3.66 | 27000 | 1.39 | 5.69 | 49000 | 3.17 | 4.53 | 25600 | 2.97 | 2.53 | 46500 | 3.57 | 3.82 | 46500 | 3.57 | 3.82 | 30225 | 3.19 | 2.78 | 49000 | 7.04 | 2.04 | 49000 | 7.04 | 2.04 | 25304 | 3.04 | 2.44 |  |  |  | 39107 | 6.54 | 1.75
04/28/22 | Live | Carrier | CARRIER |  | Singlezone Ducted, Centrally Ducted | 204431534 |  | HRCU-A-CB | 25VNA048A*030* |  | CNPV*6024AL*+UI | 58TN*A090C21**20 | 12.5 | 17 | 11 |  |  |  |  | FALSE | FALSE | FALSE |  | 105 | 84 | 84 | TRUE | [6 empty] | R410A | USA, Canada | 24752 | 1.67 | 4.34 | 46000 | 3.68 | 3.66 | 46000 | 3.68 | 3.66 | 27200 | 1.38 | 5.78 | 49000 | 3.14 | 4.57 | 25600 | 2.95 | 2.54 | 46500 | 3.55 | 3.84 | 46500 | 3.55 | 3.84 | 30225 | 3.19 | 2.78 | 49000 | 7.04 | 2.04 | 49000 | 7.04 | 2.04 | 25304 | 3.04 | 2.44 |  |  |  | 39107 | 6.54 | 1.75
04/28/22 | Live | Carrier | CARRIER |  | Singlezone Ducted, Centrally Ducted | 204431001 |  | HRCU-A-CB | 25VNA036A*030* |  | CSPH*3612AL*+UI | 59MN7B080C21**20 | 12.5 | 18.5 | 10.5 |  |  |  |  | FALSE | FALSE | FALSE |  | 97 | 79 | 79 | TRUE | [6 empty] | R410A | USA, Canada | 14080 | 0.93 | 4.44 | 33800 | 2.7 | 3.67 | 33800 | 2.7 | 3.67 | 15800 | 0.74 | 6.26 | 35000 | 2.05 | 5 | 14000 | 2.03 | 2.02 | 33800 | 2.42 | 4.09 | 33800 | 2.42 | 4.09 | 17669 | 1.52 | 3.41 | 33000 | 4.25 | 2.28 | 33000 | 4.25 | 2.28 | 15037 | 1.44 | 3.06 |  |  |  | 26995 | 4.19 | 1.89
04/28/22 | Live | Carrier | CARRIER |  | Singlezone Ducted, Centrally Ducted | 204431297 |  | HRCU-A-CB | 25VNA036A*030* |  | CSPH*4812AL*+UI | 59MN7B060C21**20 | 12.5 | 18.5 | 10.5 |  |  |  |  | FALSE | FALSE | FALSE |  | 97 | 79 | 79 | TRUE | [6 empty] | R410A | USA, Canada | 14413 | 0.95 | 4.45 | 34600 | 2.76 | 3.67 | 34600 | 2.76 | 3.67 | 15800 | 0.74 | 6.26 | 35400 | 2.09 | 4.96 | 13900 | 2.01 | 2.03 | 33800 | 2.38 | 4.16 | 33800 | 2.38 | 4.16 | 17669 | 1.48 | 3.5 | 33000 | 3.91 | 2.47 | 33000 | 3.91 | 2.47 | 15037 | 1.4 | 3.15 |  |  |  | 26995 | 4.09 | 1.93
04/28/22 | Live | Carrier | CARRIER |  | Singlezone Ducted, Centrally Ducted | 204431185 |  | HRCU-A-CB | 25VNA036A*030* |  | CSPH*4212AL*+UI | 58TN*A070C14**12 | 12.5 | 18.5 | 10.5 |  |  |  |  | FALSE | FALSE | FALSE |  | 95 | 78 | 78 | TRUE | [6 empty] | R410A | USA, Canada | 14330 | 0.95 | 4.42 | 34400 | 2.75 | 3.67 | 34400 | 2.75 | 3.67 | 15900 | 0.72 | 6.47 | 35200 | 2.06 | 5.01 | 13900 | 2.05 | 1.99 | 34800 | 2.47 | 4.13 | 34800 | 2.47 | 4.13 | 17776 | 1.52 | 3.43 | 33200 | 4 | 2.43 | 33200 | 4 | 2.43 | 15129 | 1.44 | 3.08 |  |  |  | 27158 | 4.18 | 1.9
04/28/22 | Live | Carrier | CARRIER |  | Singlezone Ducted, Centrally Ducted | 204431128 |  | HRCU-A-CB | 25VNA036A*030* |  | CSPH*4212AL*+UI | 59TN6B080C17**14 | 12.5 | 18 | 10.5 |  |  |  |  | FALSE | FALSE | FALSE |  | 95 | 78 | 78 | TRUE | [6 empty] | R410A | USA, Canada | 13913 | 0.92 | 4.43 | 33400 | 2.67 | 3.67 | 33400 | 2.67 | 3.67 | 15800 | 0.74 | 6.26 | 35200 | 2.1 | 4.91 | 13900 | 2.09 | 1.95 | 34800 | 2.5 | 4.08 | 34800 | 2.5 | 4.08 | 17776 | 1.53 | 3.4 | 33200 | 4.22 | 2.31 | 33200 | 4.22 | 2.31 | 15129 | 1.45 | 3.06 |  |  |  | 27158 | 4.22 | 1.89
04/28/22 | Live | Carrier | CARRIER |  | Singlezone Ducted, Centrally Ducted | 204431041 |  | HRCU-A-CB | 25VNA036A*030* |  | CSPH*3612AL*+UI | 58TN*A070C14**12 | 12.5 | 18.5 | 10.5 |  |  |  |  | FALSE | FALSE | FALSE |  | 97 | 79 | 79 | TRUE | [6 empty] | R410A | USA, Canada | 14163 | 0.94 | 4.42 | 34000 | 2.72 | 3.66 | 34000 | 2.72 | 3.66 | 15800 | 0.73 | 6.34 | 35000 | 2.08 | 4.93 | 13900 | 2.02 | 2.02 | 34000 | 2.47 | 4.03 | 34000 | 2.47 | 4.03 | 17776 | 1.55 | 3.36 | 33200 | 4.11 | 2.37 | 33200 | 4.11 | 2.37 | 15129 | 1.47 | 3.02 |  |  |  | 27158 | 4.29 | 1.86
04/28/22 | Live | Carrier | CARRIER |  | Singlezone Ducted, Centrally Ducted | 204430960 |  | HRCU-A-CB | 25VNA036A*030* |  | CSPH*3612AL*+UI | 58TN*A070C21**20 | 12.5 | 18.5 | 10.5 |  |  |  |  | FALSE | FALSE | FALSE |  | 97 | 79 | 79 | TRUE | [6 empty] | R410A | USA, Canada | 14080 | 0.93 | 4.44 | 33800 | 2.7 | 3.67 | 33800 | 2.7 | 3.67 | 15800 | 0.74 | 6.26 | 35200 | 2.07 | 4.98 | 14000 | 2.03 | 2.02 | 33800 | 2.44 | 4.06 | 33800 | 2.44 | 4.06 | 17669 | 1.52 | 3.41 | 33000 | 4.19 | 2.31 | 33000 | 4.19 | 2.31 | 15037 | 1.44 | 3.06 |  |  |  | 26995 | 4.19 | 1.89
04/28/22 | Live | Carrier | CARRIER |  | Singlezone Ducted, Centrally Ducted | 204430212 |  | HRCU-A-CB | 25VNA036A*030* |  | CAP**3621AL*+UI | 59MN7B080C21**20 | 12.5 | 18.5 | 10.5 |  |  |  |  | FALSE | FALSE | FALSE |  | 104 | 85 | 85 | TRUE | [6 empty] | R410A | USA, Canada | 13746 | 0.91 | 4.43 | 33000 | 2.64 | 3.66 | 33000 | 2.64 | 3.66 | 15600 | 0.74 | 6.18 | 35000 | 2.09 | 4.91 | 14000 | 1.87 | 2.19 | 30800 | 2.33 | 3.87 | 30800 | 2.33 | 3.87 | 17241 | 1.51 | 3.35 | 32200 | 4.23 | 2.23 | 32200 | 4.23 | 2.23 | 14673 | 1.43 | 3.01 |  |  |  | 26340 | 4.16 | 1.86
04/28/22 | Live | Carrier | CARRIER |  | Singlezone Ducted, Centrally Ducted | 204430603 |  | HRCU-A-CB | 25VNA036A*030* |  | CNPV*4221AL*+UI | 58TN*A070C21**20 | 12.5 | 18.5 | 10.5 |  |  |  |  | FALSE | FALSE | FALSE |  | 101 | 83 | 83 | TRUE | [6 empty] | R410A | USA, Canada | 13913 | 0.92 | 4.43 | 33400 | 2.67 | 3.67 | 33400 | 2.67 | 3.67 | 15700 | 0.74 | 6.22 | 35200 | 2.11 | 4.89 | 14000 | 1.95 | 2.1 | 32200 | 2.39 | 3.95 | 32200 | 2.39 | 3.95 | 17562 | 1.54 | 3.34 | 32800 | 4.22 | 2.28 | 32800 | 4.22 | 2.28 | 14946 | 1.46 | 3 |  |  |  | 26831 | 4.24 | 1.85
04/28/22 | Live | Carrier | CARRIER |  | Singlezone Ducted, Centrally Ducted | 204430229 |  | HRCU-A-CB | 25VNA036A*030* |  | CAP**3621AL*+UI | 59MN7B060C21**20 | 12.5 | 18.5 | 10.5 |  |  |  |  | FALSE | FALSE | FALSE |  | 104 | 85 | 85 | TRUE | [6 empty] | R410A | USA, Canada | 13830 | 0.91 | 4.45 | 33200 | 2.65 | 3.67 | 33200 | 2.65 | 3.67 | 15600 | 0.75 | 6.1 | 34600 | 2.12 | 4.78 | 14100 | 1.93 | 2.14 | 31200 | 2.39 | 3.83 | 31200 | 2.39 | 3.83 | 17455 | 1.55 | 3.3 | 32600 | 4.1 | 2.33 | 32600 | 4.1 | 2.33 | 14855 | 1.47 | 2.96 |  |  |  | 26668 | 4.29 | 1.82
04/28/22 | Live | Carrier | CARRIER |  | Singlezone Ducted, Centrally Ducted | 204430297 |  | HRCU-A-CB | 25VNA036A*030* |  | CAP**4221AL*+UI | 59MN7B060C21**20 | 12.5 | 18.5 | 10.5 |  |  |  |  | FALSE | FALSE | FALSE |  | 103 | 84 | 84 | TRUE | [6 empty] | R410A | USA, Canada | 13996 | 0.92 | 4.46 | 33600 | 2.68 | 3.67 | 33600 | 2.68 | 3.67 | 15600 | 0.75 | 6.1 | 34800 | 2.12 | 4.81 | 14000 | 1.95 | 2.1 | 32000 | 2.39 | 3.92 | 32000 | 2.39 | 3.92 | 17669 | 1.56 | 3.32 | 33000 | 4.12 | 2.35 | 33000 | 4.12 | 2.35 | 15037 | 1.48 | 2.98 |  |  |  | 26995 | 4.3 | 1.84
04/28/22 | Live | Carrier | CARRIER |  | Singlezone Ducted, Centrally Ducted | 204430328 |  | HRCU-A-CB | 25VNA036A*030* |  | CAP**4224AL*+UI | 59MN7B060C21**20 | 12.5 | 18.5 | 10.5 |  |  |  |  | FALSE | FALSE | FALSE |  | 102 | 83 | 83 | TRUE | [6 empty] | R410A | USA, Canada | 13996 | 0.92 | 4.46 | 33600 | 2.68 | 3.67 | 33600 | 2.68 | 3.67 | 15600 | 0.75 | 6.1 | 34800 | 2.11 | 4.83 | 14000 | 1.95 | 2.1 | 32000 | 2.39 | 3.92 | 32000 | 2.39 | 3.92 | 17562 | 1.55 | 3.32 | 32800 | 4.09 | 2.35 | 32800 | 4.09 | 2.35 | 14946 | 1.47 | 2.98 |  |  |  | 26831 | 4.28 | 1.84
04/28/22 | Live | Carrier | CARRIER |  | Singlezone Ducted, Centrally Ducted | 204431600 |  | HRCU-A-CB | 25VNA048A*030* |  | CSPH*6012AL*+UI | 58TN*A135C24**22 | 12.5 | 17 | 10.5 |  |  |  |  | FALSE | FALSE | FALSE |  | 107 | 86 | 86 | TRUE | [6 empty] | R410A | USA, Canada | 24752 | 1.67 | 4.34 | 46000 | 3.68 | 3.66 | 46000 | 3.68 | 3.66 | 27200 | 1.38 | 5.78 | 49000 | 3.07 | 4.68 | 25400 | 2.82 | 2.64 | 45000 | 3.28 | 4.02 | 45000 | 3.28 | 4.02 | 29916 | 3.01 | 2.91 | 48500 | 6.64 | 2.14 | 48500 | 6.64 | 2.14 | 25046 | 2.87 | 2.56 |  |  |  | 38708 | 6.18 | 1.84
04/28/22 | Live | Carrier | CARRIER |  | Singlezone Ducted, Centrally Ducted | 204430545 |  | HRCU-A-CB | 25VNA036A*030* |  | CNPV*3621AL*+UI | 59MN7B100C21**22 | 12.5 | 18 | 10.5 |  |  |  |  | FALSE | FALSE | FALSE |  | 104 | 85 | 85 | TRUE | [6 empty] | R410A | USA, Canada | 13746 | 0.91 | 4.43 | 33000 | 2.64 | 3.66 | 33000 | 2.64 | 3.66 | 15600 | 0.74 | 6.18 | 34800 | 2.1 | 4.86 | 14100 | 1.9 | 2.17 | 30800 | 2.36 | 3.82 | 30800 | 2.36 | 3.82 | 17241 | 1.52 | 3.32 | 32200 | 4.17 | 2.26 | 32200 | 4.17 | 2.26 | 14673 | 1.44 | 2.99 |  |  |  | 26340 | 4.2 | 1.84
04/28/22 | Live | Carrier | CARRIER |  | Singlezone Ducted, Centrally Ducted | 204430333 |  | HRCU-A-CB | 25VNA036A*030* |  | CAP**4321AL*+UI | 58TN*A070C21**20 | 12.5 | 19 | 10 |  |  |  |  | FALSE | FALSE | FALSE |  | 93 | 76 | 76 | TRUE | [6 empty] | R410A | USA, Canada | 14413 | 0.95 | 4.45 | 34600 | 2.76 | 3.67 | 34600 | 2.76 | 3.67 | 15900 | 0.74 | 6.3 | 36200 | 2.09 | 5.08 | 13900 | 2.06 | 1.98 | 35200 | 2.43 | 4.25 | 35200 | 2.43 | 4.25 | 17562 | 1.44 | 3.57 | 32800 | 3.96 | 2.43 | 32800 | 3.96 | 2.43 | 14946 | 1.36 | 3.22 |  |  |  | 26831 | 3.97 | 1.98
04/28/22 | Live | Carrier | CARRIER |  | Singlezone Ducted, Centrally Ducted | 204431542 |  | HRCU-A-CB | 25VNA048A*030* |  | CNPV*6024AL*+UI | 59TN6B120C24**22 | 12.5 | 17.5 | 10.5 |  |  |  |  | FALSE | FALSE | FALSE |  | 106 | 85 | 85 | TRUE | [6 empty] | R410A | USA, Canada | 25021 | 1.69 | 4.34 | 46500 | 3.72 | 3.66 | 46500 | 3.72 | 3.66 | 27000 | 1.38 | 5.73 | 49500 | 3.19 | 4.55 | 25600 | 2.93 | 2.56 | 46000 | 3.51 | 3.84 | 46000 | 3.51 | 3.84 | 30225 | 3.19 | 2.78 | 49000 | 7.04 | 2.04 | 49000 | 7.04 | 2.04 | 25304 | 3.04 | 2.44 |  |  |  | 39107 | 6.54 | 1.75
04/28/22 | Live | Carrier | CARRIER |  | Singlezone Ducted, Centrally Ducted | 204430258 |  | HRCU-A-CB | 25VNA036A*030* |  | CAP**3721AL*+UI | 59TN6B080C21**20 | 12.5 | 19 | 10 |  |  |  |  | FALSE | FALSE | FALSE |  | 93 | 76 | 76 | TRUE | [6 empty] | R410A | USA, Canada | 14496 | 0.96 | 4.43 | 34800 | 2.78 | 3.67 | 34800 | 2.78 | 3.67 | 15900 | 0.74 | 6.3 | 36400 | 2.09 | 5.1 | 13900 | 2.06 | 1.98 | 35000 | 2.4 | 4.27 | 35000 | 2.4 | 4.27 | 17562 | 1.44 | 3.57 | 32800 | 3.91 | 2.46 | 32800 | 3.91 | 2.46 | 14946 | 1.36 | 3.22 |  |  |  | 26831 | 3.97 | 1.98
04/28/22 | Live | Carrier | CARRIER |  | Singlezone Ducted, Centrally Ducted | 204431545 |  | HRCU-A-CB | 25VNA048A*030* |  | CNPV*6024AL*+UI | 59MN7B100C21**22 | 12.5 | 17.5 | 10.5 |  |  |  |  | FALSE | FALSE | FALSE |  | 106 | 85 | 85 | TRUE | [6 empty] | R410A | USA, Canada | 24752 | 1.67 | 4.34 | 46000 | 3.68 | 3.66 | 46000 | 3.68 | 3.66 | 27000 | 1.39 | 5.69 | 49000 | 3.17 | 4.53 | 25600 | 2.94 | 2.55 | 46000 | 3.53 | 3.82 | 46000 | 3.53 | 3.82 | 30225 | 3.19 | 2.78 | 49000 | 7.04 | 2.04 | 49000 | 7.04 | 2.04 | 25304 | 3.04 | 2.44 |  |  |  | 39107 | 6.54 | 1.75
04/28/22 | Live | Carrier | CARRIER |  | Singlezone Ducted, Centrally Ducted | 204431304 |  | HRCU-A-CB | 25VNA036A*030* |  | CSPH*6012AL*+UI | 58TN*A070C17**16 | 12.5 | 18.5 | 10 |  |  |  |  | FALSE | FALSE | FALSE |  | 94 | 77 | 77 | TRUE | [6 empty] | R410A | USA, Canada | 14330 | 0.95 | 4.42 | 34400 | 2.75 | 3.67 | 34400 | 2.75 | 3.67 | 15900 | 0.73 | 6.38 | 36200 | 2.07 | 5.13 | 13700 | 2.04 | 1.97 | 34600 | 2.39 | 4.24 | 34600 | 2.39 | 4.24 | 17455 | 1.43 | 3.58 | 32600 | 4.03 | 2.37 | 32600 | 4.03 | 2.37 | 14855 | 1.35 | 3.22 |  |  |  | 26668 | 3.94 | 1.98
04/28/22 | Live | Carrier | CARRIER |  | Singlezone Ducted, Centrally Ducted | 204430242 |  | HRCU-A-CB | 25VNA036A*030* |  | CAP**3721AL*+UI | 58TN*A070C21**20 | 12.5 | 19 | 10 |  |  |  |  | FALSE | FALSE | FALSE |  | 93 | 76 | 76 | TRUE | [6 empty] | R410A | USA, Canada | 14413 | 0.95 | 4.45 | 34600 | 2.76 | 3.67 | 34600 | 2.76 | 3.67 | 15900 | 0.74 | 6.3 | 36200 | 2.1 | 5.05 | 13900 | 2.07 | 1.97 | 35200 | 2.43 | 4.25 | 35200 | 2.43 | 4.25 | 17562 | 1.44 | 3.57 | 32800 | 3.96 | 2.43 | 32800 | 3.96 | 2.43 | 14946 | 1.36 | 3.22 |  |  |  | 26831 | 3.97 | 1.98
04/28/22 | Live | Carrier | CARRIER |  | Singlezone Ducted, Centrally Ducted | 204430345 |  | HRCU-A-CB | 25VNA036A*030* |  | CAP**4321AL*+UI | 59MN7B060C21**20 | 12.5 | 18 | 10 |  |  |  |  | FALSE | FALSE | FALSE |  | 93 | 76 | 76 | TRUE | [6 empty] | R410A | USA, Canada | 14496 | 0.96 | 4.43 | 34800 | 2.78 | 3.67 | 34800 | 2.78 | 3.67 | 15900 | 0.76 | 6.13 | 36200 | 2.13 | 4.98 | 13900 | 2.1 | 1.94 | 35200 | 2.46 | 4.19 | 35200 | 2.46 | 4.19 | 17669 | 1.46 | 3.55 | 33000 | 3.91 | 2.47 | 33000 | 3.91 | 2.47 | 15037 | 1.38 | 3.19 |  |  |  | 26995 | 4.02 | 1.97
04/28/22 | Live | Carrier | CARRIER |  | Singlezone Ducted, Centrally Ducted | 204430255 |  | HRCU-A-CB | 25VNA036A*030* |  | CAP**3721AL*+UI | 59MN7B080C21**20 | 12.5 | 19 | 10 |  |  |  |  | FALSE | FALSE | FALSE |  | 93 | 76 | 76 | TRUE | [6 empty] | R410A | USA, Canada | 14330 | 0.95 | 4.42 | 34400 | 2.75 | 3.67 | 34400 | 2.75 | 3.67 | 15900 | 0.74 | 6.3 | 36400 | 2.09 | 5.1 | 13900 | 2.06 | 1.98 | 35000 | 2.4 | 4.27 | 35000 | 2.4 | 4.27 | 17562 | 1.44 | 3.57 | 32800 | 4.02 | 2.39 | 32800 | 4.02 | 2.39 | 14946 | 1.36 | 3.22 |  |  |  | 26831 | 3.97 | 1.98
04/28/22 | Live | Carrier | CARRIER |  | Singlezone Ducted, Centrally Ducted | 204430239 |  | HRCU-A-CB | 25VNA036A*030* |  | CAP**3721AL*+UI | 58TN*A070C17**16 | 12.5 | 19 | 10 |  |  |  |  | FALSE | FALSE | FALSE |  | 93 | 76 | 76 | TRUE | [6 empty] | R410A | USA, Canada | 14330 | 0.95 | 4.42 | 34400 | 2.75 | 3.67 | 34400 | 2.75 | 3.67 | 15900 | 0.74 | 6.3 | 36200 | 2.11 | 5.03 | 13900 | 2.07 | 1.97 | 35200 | 2.44 | 4.23 | 35200 | 2.44 | 4.23 | 17669 | 1.46 | 3.55 | 33000 | 4.03 | 2.4 | 33000 | 4.03 | 2.4 | 15037 | 1.38 | 3.19 |  |  |  | 26995 | 4.02 | 1.97
04/28/22 | Live | Carrier | CARRIER |  | Singlezone Ducted, Centrally Ducted | 204430511 |  | HRCU-A-CB | 25VNA036A*030* |  | CAP**6124AL*+UI | 59MN7B060C21**20 | 12.5 | 19 | 10 |  |  |  |  | FALSE | FALSE | FALSE |  | 94 | 77 | 77 | TRUE | [6 empty] | R410A | USA, Canada | 14663 | 0.97 | 4.43 | 35200 | 2.81 | 3.67 | 35200 | 2.81 | 3.67 | 15900 | 0.74 | 6.3 | 36400 | 2.09 | 5.1 | 13700 | 2.07 | 1.94 | 34400 | 2.4 | 4.2 | 34400 | 2.4 | 4.2 | 17455 | 1.44 | 3.55 | 32600 | 3.77 | 2.53 | 32600 | 3.77 | 2.53 | 14855 | 1.36 | 3.2 |  |  |  | 26668 | 3.97 | 1.97
04/28/22 | Live | Carrier | CARRIER |  | Singlezone Ducted, Centrally Ducted | 204431290 |  | HRCU-A-CB | 25VNA036A*030* |  | CSPH*4812AL*+UI | 58TN*A090C17**16 | 12.5 | 19 | 10 |  |  |  |  | FALSE | FALSE | FALSE |  | 93 | 76 | 76 | TRUE | [6 empty] | R410A | USA, Canada | 14080 | 0.93 | 4.44 | 33800 | 2.7 | 3.67 | 33800 | 2.7 | 3.67 | 15900 | 0.71 | 6.56 | 36200 | 2.05 | 5.18 | 13800 | 2.02 | 2 | 35000 | 2.41 | 4.26 | 35000 | 2.41 | 4.26 | 17455 | 1.44 | 3.55 | 32600 | 4.03 | 2.37 | 32600 | 4.03 | 2.37 | 14855 | 1.36 | 3.2 |  |  |  | 26668 | 3.97 | 1.97
04/28/22 | Live | Carrier | CARRIER |  | Singlezone Ducted, Centrally Ducted | 204430375 |  | HRCU-A-CB | 25VNA036A*030* |  | CAP**4821AL*+UI | 59TN6B080C21**20 | 12.5 | 19 | 10 |  |  |  |  | FALSE | FALSE | FALSE |  | 94 | 77 | 77 | TRUE | [6 empty] | R410A | USA, Canada | 14163 | 0.94 | 4.42 | 34000 | 2.72 | 3.66 | 34000 | 2.72 | 3.66 | 15800 | 0.73 | 6.34 | 35800 | 2.08 | 5.04 | 13800 | 2.02 | 2 | 34400 | 2.39 | 4.22 | 34400 | 2.39 | 4.22 | 17455 | 1.44 | 3.55 | 32600 | 3.91 | 2.44 | 32600 | 3.91 | 2.44 | 14855 | 1.36 | 3.2 |  |  |  | 26668 | 3.97 | 1.97
04/28/22 | Live | Carrier | CARRIER |  | Singlezone Ducted, Centrally Ducted | 204430260 |  | HRCU-A-CB | 25VNA036A*030* |  | CAP**3721AL*+UI | 59MN7B060C21**20 | 12.5 | 18 | 10 |  |  |  |  | FALSE | FALSE | FALSE |  | 93 | 76 | 76 | TRUE | [6 empty] | R410A | USA, Canada | 14496 | 0.96 | 4.43 | 34800 | 2.78 | 3.67 | 34800 | 2.78 | 3.67 | 15900 | 0.76 | 6.13 | 36200 | 2.14 | 4.96 | 13900 | 2.1 | 1.94 | 35200 | 2.47 | 4.18 | 35200 | 2.47 | 4.18 | 17669 | 1.47 | 3.52 | 33000 | 3.91 | 2.47 | 33000 | 3.91 | 2.47 | 15037 | 1.39 | 3.17 |  |  |  | 26995 | 4.06 | 1.95
04/28/22 | Live | Carrier | CARRIER |  | Singlezone Ducted, Centrally Ducted | 204431277 |  | HRCU-A-CB | 25VNA036A*030* |  | CSPH*4812AL*+UI | 59TN6B080C21**20 | 12.5 | 18.5 | 10 |  |  |  |  | FALSE | FALSE | FALSE |  | 93 | 76 | 76 | TRUE | [6 empty] | R410A | USA, Canada | 14330 | 0.95 | 4.42 | 34400 | 2.75 | 3.67 | 34400 | 2.75 | 3.67 | 15900 | 0.73 | 6.38 | 36000 | 2.06 | 5.12 | 13900 | 2.05 | 1.99 | 35000 | 2.42 | 4.24 | 35000 | 2.42 | 4.24 | 17562 | 1.46 | 3.53 | 32800 | 3.97 | 2.42 | 32800 | 3.97 | 2.42 | 14946 | 1.38 | 3.17 |  |  |  | 26831 | 4.03 | 1.95
04/28/22 | Live | Carrier | CARRIER |  | Singlezone Ducted, Centrally Ducted | 204431327 |  | HRCU-A-CB | 25VNA036A*030* |  | CSPH*6012AL*+UI | 59MN7B080C17**14 | 12.5 | 18.5 | 10 |  |  |  |  | FALSE | FALSE | FALSE |  | 94 | 77 | 77 | TRUE | [6 empty] | R410A | USA, Canada | 14330 | 0.95 | 4.42 | 34400 | 2.75 | 3.67 | 34400 | 2.75 | 3.67 | 16000 | 0.74 | 6.34 | 36200 | 2.1 | 5.05 | 13800 | 2.06 | 1.96 | 34800 | 2.44 | 4.18 | 34800 | 2.44 | 4.18 | 17562 | 1.45 | 3.55 | 32800 | 4.03 | 2.39 | 32800 | 4.03 | 2.39 | 14946 | 1.37 | 3.2 |  |  |  | 26831 | 4 | 1.97
04/28/22 | Live | Carrier | CARRIER |  | Singlezone Ducted, Centrally Ducted | 204430484 |  | HRCU-A-CB | 25VNA036A*030* |  | CAP**6121AL*+UI | 59MN7B060C21**20 | 12.5 | 19 | 10 |  |  |  |  | FALSE | FALSE | FALSE |  | 94 | 77 | 77 | TRUE | [6 empty] | R410A | USA, Canada | 14663 | 0.97 | 4.43 | 35200 | 2.81 | 3.67 | 35200 | 2.81 | 3.67 | 15900 | 0.75 | 6.21 | 36400 | 2.1 | 5.08 | 13700 | 2.07 | 1.94 | 34400 | 2.41 | 4.18 | 34400 | 2.41 | 4.18 | 17455 | 1.44 | 3.55 | 32600 | 3.8 | 2.51 | 32600 | 3.8 | 2.51 | 14855 | 1.36 | 3.2 |  |  |  | 26668 | 3.97 | 1.97
04/28/22 | Live | Carrier | CARRIER |  | Singlezone Ducted, Centrally Ducted | 204431274 |  | HRCU-A-CB | 25VNA036A*030* |  | CSPH*4812AL*+UI | 59MN7B120C24**22 | 12.5 | 18.5 | 10 |  |  |  |  | FALSE | FALSE | FALSE |  | 93 | 76 | 76 | TRUE | [6 empty] | R410A | USA, Canada | 14163 | 0.94 | 4.42 | 34000 | 2.72 | 3.66 | 34000 | 2.72 | 3.66 | 15900 | 0.73 | 6.38 | 36000 | 2.06 | 5.12 | 13900 | 2.06 | 1.98 | 35000 | 2.41 | 4.26 | 35000 | 2.41 | 4.26 | 17562 | 1.46 | 3.53 | 32800 | 3.91 | 2.46 | 32800 | 3.91 | 2.46 | 14946 | 1.38 | 3.17 |  |  |  | 26831 | 4.03 | 1.95
04/28/22 | Live | Carrier | CARRIER |  | Singlezone Ducted, Centrally Ducted | 204430464 |  | HRCU-A-CB | 25VNA036A*030* |  | CAP**6121AL*+UI | 59TN6B080C17**14 | 12.5 | 19 | 10 |  |  |  |  | FALSE | FALSE | FALSE |  | 94 | 77 | 77 | TRUE | [6 empty] | R410A | USA, Canada | 14413 | 0.95 | 4.45 | 34600 | 2.76 | 3.67 | 34600 | 2.76 | 3.67 | 15900 | 0.74 | 6.3 | 36400 | 2.12 | 5.03 | 13700 | 2.08 | 1.93 | 34600 | 2.45 | 4.14 | 34600 | 2.45 | 4.14 | 17562 | 1.46 | 3.53 | 32800 | 4.03 | 2.39 | 32800 | 4.03 | 2.39 | 14946 | 1.38 | 3.17 |  |  |  | 26831 | 4.03 | 1.95
04/28/22 | Live | Carrier | CARRIER |  | Singlezone Ducted, Centrally Ducted | 204431172 |  | HRCU-A-CB | 25VNA036A*030* |  | CSPH*4212AL*+UI | 59TN6B080C21**20 | 12.5 | 18.5 | 10 |  |  |  |  | FALSE | FALSE | FALSE |  | 94 | 77 | 77 | TRUE | [6 empty] | R410A | USA, Canada | 14246 | 0.94 | 4.44 | 34200 | 2.73 | 3.67 | 34200 | 2.73 | 3.67 | 15800 | 0.73 | 6.34 | 35800 | 2.06 | 5.09 | 13900 | 2.05 | 1.99 | 34600 | 2.41 | 4.21 | 34600 | 2.41 | 4.21 | 17562 | 1.47 | 3.5 | 32800 | 4 | 2.4 | 32800 | 4 | 2.4 | 14946 | 1.4 | 3.13 |  |  |  | 26831 | 4.06 | 1.94
04/28/22 | Live | Carrier | CARRIER |  | Singlezone Ducted, Centrally Ducted | 204430470 |  | HRCU-A-CB | 25VNA036A*030* |  | CAP**6121AL*+UI | 59MN7B080C17**14 | 12.5 | 19 | 10 |  |  |  |  | FALSE | FALSE | FALSE |  | 94 | 77 | 77 | TRUE | [6 empty] | R410A | USA, Canada | 14413 | 0.95 | 4.45 | 34600 | 2.76 | 3.67 | 34600 | 2.76 | 3.67 | 15900 | 0.74 | 6.3 | 36400 | 2.12 | 5.03 | 13700 | 2.07 | 1.94 | 34600 | 2.45 | 4.14 | 34600 | 2.45 | 4.14 | 17562 | 1.46 | 3.53 | 32800 | 4.06 | 2.37 | 32800 | 4.06 | 2.37 | 14946 | 1.38 | 3.17 |  |  |  | 26831 | 4.03 | 1.95
04/28/22 | Live | Carrier | CARRIER |  | Singlezone Ducted, Centrally Ducted | 204431178 |  | HRCU-A-CB | 25VNA036A*030* |  | CSPH*4212AL*+UI | 59TN6B100C21**22 | 12.5 | 18.5 | 10 |  |  |  |  | FALSE | FALSE | FALSE |  | 94 | 77 | 77 | TRUE | [6 empty] | R410A | USA, Canada | 14246 | 0.94 | 4.44 | 34200 | 2.73 | 3.67 | 34200 | 2.73 | 3.67 | 15800 | 0.73 | 6.34 | 36000 | 2.06 | 5.12 | 13900 | 2.04 | 2 | 34600 | 2.4 | 4.23 | 34600 | 2.4 | 4.23 | 17562 | 1.47 | 3.5 | 32800 | 4 | 2.4 | 32800 | 4 | 2.4 | 14946 | 1.4 | 3.13 |  |  |  | 26831 | 4.06 | 1.94
04/28/22 | Live | Carrier | CARRIER |  | Singlezone Ducted, Centrally Ducted | 204431191 |  | HRCU-A-CB | 25VNA036A*030* |  | CSPH*4212AL*+UI | 58TN*A090C17**16 | 12.5 | 19 | 10 |  |  |  |  | FALSE | FALSE | FALSE |  | 94 | 77 | 77 | TRUE | [6 empty] | R410A | USA, Canada | 13996 | 0.92 | 4.46 | 33600 | 2.68 | 3.67 | 33600 | 2.68 | 3.67 | 15900 | 0.72 | 6.47 | 36000 | 2.05 | 5.15 | 13800 | 2.02 | 2 | 34600 | 2.4 | 4.23 | 34600 | 2.4 | 4.23 | 17562 | 1.47 | 3.5 | 32800 | 4.12 | 2.33 | 32800 | 4.12 | 2.33 | 14946 | 1.4 | 3.13 |  |  |  | 26831 | 4.06 | 1.94
04/28/22 | Live | Carrier | CARRIER |  | Singlezone Ducted, Centrally Ducted | 204431213 |  | HRCU-A-CB | 25VNA036A*030* |  | CSPH*4812AL*+UI | 58TN*A070C17**16 | 12.5 | 18.5 | 10 |  |  |  |  | FALSE | FALSE | FALSE |  | 93 | 76 | 76 | TRUE | [6 empty] | R410A | USA, Canada | 14163 | 0.94 | 4.42 | 34000 | 2.72 | 3.66 | 34000 | 2.72 | 3.66 | 15900 | 0.73 | 6.38 | 36000 | 2.09 | 5.05 | 13900 | 2.07 | 1.97 | 35200 | 2.46 | 4.19 | 35200 | 2.46 | 4.19 | 17669 | 1.48 | 3.5 | 33000 | 4.15 | 2.33 | 33000 | 4.15 | 2.33 | 15037 | 1.4 | 3.15 |  |  |  | 26995 | 4.09 | 1.93
04/28/22 | Live | Carrier | CARRIER |  | Singlezone Ducted, Centrally Ducted | 204431164 |  | HRCU-A-CB | 25VNA036A*030* |  | CSPH*4212AL*+UI | 59MN7B120C24**22 | 12.5 | 18.5 | 10 |  |  |  |  | FALSE | FALSE | FALSE |  | 94 | 77 | 77 | TRUE | [6 empty] | R410A | USA, Canada | 13996 | 0.92 | 4.46 | 33600 | 2.68 | 3.67 | 33600 | 2.68 | 3.67 | 15800 | 0.74 | 6.26 | 35800 | 2.06 | 5.09 | 13900 | 2.06 | 1.98 | 34600 | 2.41 | 4.21 | 34600 | 2.41 | 4.21 | 17562 | 1.47 | 3.5 | 32800 | 4 | 2.4 | 32800 | 4 | 2.4 | 14946 | 1.4 | 3.13 |  |  |  | 26831 | 4.06 | 1.94
04/28/22 | Live | Carrier | CARRIER |  | Singlezone Ducted, Centrally Ducted | 204430461 |  | HRCU-A-CB | 25VNA036A*030* |  | CAP**6121AL*+UI | 59TN6B060C17**14 | 12.5 | 19 | 10 |  |  |  |  | FALSE | FALSE | FALSE |  | 95 | 78 | 78 | TRUE | [6 empty] | R410A | USA, Canada | 14663 | 0.97 | 4.43 | 35200 | 2.81 | 3.67 | 35200 | 2.81 | 3.67 | 15900 | 0.75 | 6.21 | 36200 | 2.13 | 4.98 | 13700 | 2.09 | 1.92 | 34600 | 2.47 | 4.11 | 34600 | 2.47 | 4.11 | 17669 | 1.48 | 3.5 | 33000 | 3.8 | 2.55 | 33000 | 3.8 | 2.55 | 15037 | 1.4 | 3.15 |  |  |  | 26995 | 4.09 | 1.93
04/28/22 | Live | Carrier | CARRIER |  | Singlezone Ducted, Centrally Ducted | 204430350 |  | HRCU-A-CB | 25VNA036A*030* |  | CAP**4821AL*+UI | 58TN*A070C17**16 | 12.5 | 19 | 10 |  |  |  |  | FALSE | FALSE | FALSE |  | 94 | 77 | 77 | TRUE | [6 empty] | R410A | USA, Canada | 13996 | 0.92 | 4.46 | 33600 | 2.68 | 3.67 | 33600 | 2.68 | 3.67 | 15800 | 0.73 | 6.34 | 35600 | 2.09 | 4.99 | 13800 | 2.04 | 1.98 | 34600 | 2.44 | 4.16 | 34600 | 2.44 | 4.16 | 17562 | 1.47 | 3.5 | 32800 | 4.12 | 2.33 | 32800 | 4.12 | 2.33 | 14946 | 1.4 | 3.13 |  |  |  | 26831 | 4.06 | 1.94
04/28/22 | Live | Carrier | CARRIER |  | Singlezone Ducted, Centrally Ducted | 204430237 |  | HRCU-A-CB | 25VNA036A*030* |  | CAP**3717AL*+UI | 58TN*A090C17**16 | 12.5 | 19 | 10 |  |  |  |  | FALSE | FALSE | FALSE |  | 93 | 76 | 76 | TRUE | [6 empty] | R410A | USA, Canada | 14246 | 0.94 | 4.44 | 34200 | 2.73 | 3.67 | 34200 | 2.73 | 3.67 | 15900 | 0.73 | 6.38 | 36000 | 2.09 | 5.05 | 13900 | 2.07 | 1.97 | 35200 | 2.47 | 4.18 | 35200 | 2.47 | 4.18 | 17669 | 1.48 | 3.5 | 33000 | 4.15 | 2.33 | 33000 | 4.15 | 2.33 | 15037 | 1.4 | 3.15 |  |  |  | 26995 | 4.09 | 1.93
04/28/22 | Live | Carrier | CARRIER |  | Singlezone Ducted, Centrally Ducted | 204431094 |  | HRCU-A-CB | 25VNA036A*030* |  | CSPH*4212AL*+UI | 58TN*A070C17**16 | 12.5 | 18 | 10 |  |  |  |  | FALSE | FALSE | FALSE |  | 94 | 77 | 77 | TRUE | [6 empty] | R410A | USA, Canada | 14080 | 0.93 | 4.44 | 33800 | 2.7 | 3.67 | 33800 | 2.7 | 3.67 | 15800 | 0.73 | 6.34 | 35800 | 2.09 | 5.02 | 13900 | 2.06 | 1.98 | 34800 | 2.46 | 4.15 | 34800 | 2.46 | 4.15 | 17669 | 1.51 | 3.43 | 33000 | 4.22 | 2.29 | 33000 | 4.22 | 2.29 | 15037 | 1.43 | 3.08 |  |  |  | 26995 | 4.16 | 1.9
04/28/22 | Live | Carrier | CARRIER |  | Singlezone Ducted, Centrally Ducted | 204431065 |  | HRCU-A-CB | 25VNA036A*030* |  | CSPH*3612AL*+UI | 58TN*A110C21**20 | 12.5 | 18.5 | 10 |  |  |  |  | FALSE | FALSE | FALSE |  | 97 | 79 | 79 | TRUE | [6 empty] | R410A | USA, Canada | 14163 | 0.94 | 4.42 | 34000 | 2.72 | 3.66 | 34000 | 2.72 | 3.66 | 15800 | 0.72 | 6.43 | 35800 | 2.06 | 5.09 | 13900 | 1.98 | 2.06 | 33600 | 2.38 | 4.14 | 33600 | 2.38 | 4.14 | 17562 | 1.5 | 3.43 | 32800 | 4.11 | 2.34 | 32800 | 4.11 | 2.34 | 14946 | 1.42 | 3.08 |  |  |  | 26831 | 4.13 | 1.9
04/28/22 | Live | Carrier | CARRIER |  | Singlezone Ducted, Centrally Ducted | 204430968 |  | HRCU-A-CB | 25VNA036A*030* |  | CSPH*3612AL*+UI | 58TN*A090C21**20 | 12.5 | 18.5 | 10 |  |  |  |  | FALSE | FALSE | FALSE |  | 97 | 79 | 79 | TRUE | [6 empty] | R410A | USA, Canada | 13996 | 0.92 | 4.46 | 33600 | 2.68 | 3.67 | 33600 | 2.68 | 3.67 | 15800 | 0.73 | 6.34 | 35800 | 2.07 | 5.07 | 13900 | 1.99 | 2.05 | 33600 | 2.38 | 4.14 | 33600 | 2.38 | 4.14 | 17562 | 1.5 | 3.43 | 32800 | 4.13 | 2.33 | 32800 | 4.13 | 2.33 | 14946 | 1.42 | 3.08 |  |  |  | 26831 | 4.13 | 1.9
04/28/22 | Live | Carrier | CARRIER |  | Singlezone Ducted, Centrally Ducted | 204431048 |  | HRCU-A-CB | 25VNA036A*030* |  | CSPH*3612AL*+UI | 58TN*A090C17**16 | 12.5 | 18.5 | 10 |  |  |  |  | FALSE | FALSE | FALSE |  | 97 | 79 | 79 | TRUE | [6 empty] | R410A | USA, Canada | 13913 | 0.92 | 4.43 | 33400 | 2.67 | 3.67 | 33400 | 2.67 | 3.67 | 15800 | 0.72 | 6.43 | 35600 | 2.06 | 5.06 | 13900 | 1.99 | 2.05 | 33800 | 2.4 | 4.13 | 33800 | 2.4 | 4.13 | 17562 | 1.51 | 3.41 | 32800 | 4.23 | 2.27 | 32800 | 4.23 | 2.27 | 14946 | 1.43 | 3.06 |  |  |  | 26831 | 4.17 | 1.89
04/28/22 | Live | Carrier | CARRIER |  | Singlezone Ducted, Centrally Ducted | 204431032 |  | HRCU-A-CB | 25VNA036A*030* |  | CSPH*3612AL*+UI | 59TN6B100C21**22 | 12.5 | 18.5 | 10 |  |  |  |  | FALSE | FALSE | FALSE |  | 97 | 79 | 79 | TRUE | [6 empty] | R410A | USA, Canada | 14163 | 0.94 | 4.42 | 34000 | 2.72 | 3.66 | 34000 | 2.72 | 3.66 | 15800 | 0.74 | 6.26 | 35600 | 2.06 | 5.06 | 14000 | 2.01 | 2.04 | 33600 | 2.38 | 4.14 | 33600 | 2.38 | 4.14 | 17562 | 1.51 | 3.41 | 32800 | 4.13 | 2.33 | 32800 | 4.13 | 2.33 | 14946 | 1.43 | 3.06 |  |  |  | 26831 | 4.17 | 1.89
04/28/22 | Live | Carrier | CARRIER |  | Singlezone Ducted, Centrally Ducted | 204431010 |  | HRCU-A-CB | 25VNA036A*030* |  | CSPH*3612AL*+UI | 59MN7B120C24**22 | 12.5 | 18 | 10 |  |  |  |  | FALSE | FALSE | FALSE |  | 97 | 79 | 79 | TRUE | [6 empty] | R410A | USA, Canada | 13913 | 0.92 | 4.43 | 33400 | 2.67 | 3.67 | 33400 | 2.67 | 3.67 | 15700 | 0.74 | 6.22 | 35600 | 2.08 | 5.02 | 14000 | 2.03 | 2.02 | 33800 | 2.42 | 4.09 | 33800 | 2.42 | 4.09 | 17669 | 1.52 | 3.41 | 33000 | 4.11 | 2.35 | 33000 | 4.11 | 2.35 | 15037 | 1.44 | 3.06 |  |  |  | 26995 | 4.19 | 1.89
04/28/22 | Live | Carrier | CARRIER |  | Singlezone Ducted, Centrally Ducted | 204431020 |  | HRCU-A-CB | 25VNA036A*030* |  | CSPH*3612AL*+UI | 59TN6B080C21**20 | 12.5 | 18 | 10 |  |  |  |  | FALSE | FALSE | FALSE |  | 97 | 79 | 79 | TRUE | [6 empty] | R410A | USA, Canada | 14163 | 0.94 | 4.42 | 34000 | 2.72 | 3.66 | 34000 | 2.72 | 3.66 | 15800 | 0.74 | 6.26 | 35600 | 2.08 | 5.02 | 14000 | 2.03 | 2.02 | 33800 | 2.42 | 4.09 | 33800 | 2.42 | 4.09 | 17669 | 1.52 | 3.41 | 33000 | 4.13 | 2.34 | 33000 | 4.13 | 2.34 | 15037 | 1.44 | 3.06 |  |  |  | 26995 | 4.19 | 1.89
04/28/22 | Live | Carrier | CARRIER |  | Singlezone Ducted, Centrally Ducted | 204430325 |  | HRCU-A-CB | 25VNA036A*030* |  | CAP**4224AL*+UI | 58TN*A110C21**20 | 12.5 | 19 | 10 |  |  |  |  | FALSE | FALSE | FALSE |  | 101 | 83 | 83 | TRUE | [6 empty] | R410A | USA, Canada | 13996 | 0.92 | 4.46 | 33600 | 2.68 | 3.67 | 33600 | 2.68 | 3.67 | 15700 | 0.72 | 6.39 | 35200 | 2.05 | 5.03 | 13900 | 1.89 | 2.16 | 31800 | 2.31 | 4.03 | 31800 | 2.31 | 4.03 | 17348 | 1.5 | 3.39 | 32400 | 4.09 | 2.32 | 32400 | 4.09 | 2.32 | 14764 | 1.43 | 3.03 |  |  |  | 26504 | 4.15 | 1.87
04/28/22 | Live | Carrier | CARRIER |  | Singlezone Ducted, Centrally Ducted | 204430323 |  | HRCU-A-CB | 25VNA036A*030* |  | CAP**4224AL*+UI | 59TN6B100C21**22 | 12.5 | 19 | 10 |  |  |  |  | FALSE | FALSE | FALSE |  | 101 | 83 | 83 | TRUE | [6 empty] | R410A | USA, Canada | 13996 | 0.92 | 4.46 | 33600 | 2.68 | 3.67 | 33600 | 2.68 | 3.67 | 15700 | 0.74 | 6.22 | 35200 | 2.06 | 5.01 | 14000 | 1.91 | 2.15 | 31800 | 2.32 | 4.02 | 31800 | 2.32 | 4.02 | 17348 | 1.5 | 3.39 | 32400 | 4.12 | 2.3 | 32400 | 4.12 | 2.3 | 14764 | 1.43 | 3.03 |  |  |  | 26504 | 4.15 | 1.87
04/28/22 | Live | Carrier | CARRIER |  | Singlezone Ducted, Centrally Ducted | 204430295 |  | HRCU-A-CB | 25VNA036A*030* |  | CAP**4221AL*+UI | 58TN*A110C21**20 | 12.5 | 19 | 10 |  |  |  |  | FALSE | FALSE | FALSE |  | 102 | 83 | 83 | TRUE | [6 empty] | R410A | USA, Canada | 13996 | 0.92 | 4.46 | 33600 | 2.68 | 3.67 | 33600 | 2.68 | 3.67 | 15700 | 0.72 | 6.39 | 35200 | 2.05 | 5.03 | 13900 | 1.89 | 2.16 | 31800 | 2.32 | 4.02 | 31800 | 2.32 | 4.02 | 17455 | 1.51 | 3.39 | 32600 | 4.15 | 2.3 | 32600 | 4.15 | 2.3 | 14855 | 1.43 | 3.04 |  |  |  | 26668 | 4.18 | 1.87
04/28/22 | Live | Carrier | CARRIER |  | Singlezone Ducted, Centrally Ducted | 204430292 |  | HRCU-A-CB | 25VNA036A*030* |  | CAP**4221AL*+UI | 58TN*A090C17**16 | 12.5 | 19 | 10 |  |  |  |  | FALSE | FALSE | FALSE |  | 102 | 83 | 83 | TRUE | [6 empty] | R410A | USA, Canada | 13996 | 0.92 | 4.46 | 33600 | 2.68 | 3.67 | 33600 | 2.68 | 3.67 | 15700 | 0.72 | 6.39 | 35200 | 2.06 | 5.01 | 13900 | 1.89 | 2.16 | 31800 | 2.33 | 4 | 31800 | 2.33 | 4 | 17455 | 1.53 | 3.34 | 32600 | 4.12 | 2.32 | 32600 | 4.12 | 2.32 | 14855 | 1.45 | 3 |  |  |  | 26668 | 4.22 | 1.85
04/28/22 | Live | Carrier | CARRIER |  | Singlezone Ducted, Centrally Ducted | 204430531 |  | HRCU-A-CB | 25VNA036A*030* |  | CNPV*3621AL*+UI | 58TN*A070C21**20 | 12.5 | 18.5 | 10 |  |  |  |  | FALSE | FALSE | FALSE |  | 105 | 86 | 86 | TRUE | [6 empty] | R410A | USA, Canada | 13746 | 0.91 | 4.43 | 33000 | 2.64 | 3.66 | 33000 | 2.64 | 3.66 | 15500 | 0.75 | 6.06 | 34800 | 2.13 | 4.79 | 14100 | 1.9 | 2.17 | 30800 | 2.39 | 3.78 | 30800 | 2.39 | 3.78 | 17348 | 1.54 | 3.3 | 32400 | 4.24 | 2.24 | 32400 | 4.24 | 2.24 | 14764 | 1.46 | 2.96 |  |  |  | 26504 | 4.26 | 1.82
04/28/22 | Live | Carrier | CARRIER |  | Singlezone Ducted, Centrally Ducted | 204430270 |  | HRCU-A-CB | 25VNA036A*030* |  | CAP**4221AL*+UI | 58TN*A090C21**20 | 12.5 | 19 | 10 |  |  |  |  | FALSE | FALSE | FALSE |  | 101 | 83 | 83 | TRUE | [6 empty] | R410A | USA, Canada | 13996 | 0.92 | 4.46 | 33600 | 2.68 | 3.67 | 33600 | 2.68 | 3.67 | 15700 | 0.73 | 6.3 | 35200 | 2.05 | 5.03 | 13900 | 1.89 | 2.16 | 31800 | 2.32 | 4.02 | 31800 | 2.32 | 4.02 | 17348 | 1.5 | 3.39 | 32400 | 4.18 | 2.27 | 32400 | 4.18 | 2.27 | 14764 | 1.43 | 3.03 |  |  |  | 26504 | 4.15 | 1.87
04/28/22 | Live | Carrier | CARRIER |  | Singlezone Ducted, Centrally Ducted | 204430303 |  | HRCU-A-CB | 25VNA036A*030* |  | CAP**4224AL*+UI | 58TN*A090C21**20 | 12.5 | 19 | 10 |  |  |  |  | FALSE | FALSE | FALSE |  | 101 | 83 | 83 | TRUE | [6 empty] | R410A | USA, Canada | 13996 | 0.92 | 4.46 | 33600 | 2.68 | 3.67 | 33600 | 2.68 | 3.67 | 15700 | 0.73 | 6.3 | 35200 | 2.05 | 5.03 | 13900 | 1.89 | 2.16 | 31800 | 2.31 | 4.03 | 31800 | 2.31 | 4.03 | 17348 | 1.5 | 3.39 | 32400 | 4.15 | 2.29 | 32400 | 4.15 | 2.29 | 14764 | 1.43 | 3.03 |  |  |  | 26504 | 4.15 | 1.87
04/28/22 | Live | Carrier | CARRIER |  | Singlezone Ducted, Centrally Ducted | 204430571 |  | HRCU-A-CB | 25VNA036A*030* |  | CNPV*4217AL*+UI | 58TN*A070C17**16 | 12.5 | 18 | 10 |  |  |  |  | FALSE | FALSE | FALSE |  | 98 | 80 | 80 | TRUE | [6 empty] | R410A | USA, Canada | 13913 | 0.92 | 4.43 | 33400 | 2.67 | 3.67 | 33400 | 2.67 | 3.67 | 15800 | 0.75 | 6.17 | 35400 | 2.12 | 4.89 | 13900 | 2.01 | 2.03 | 33600 | 2.45 | 4.02 | 33600 | 2.45 | 4.02 | 17776 | 1.55 | 3.36 | 33200 | 4.36 | 2.23 | 33200 | 4.36 | 2.23 | 15129 | 1.47 | 3.02 |  |  |  | 27158 | 4.29 | 1.86
04/28/22 | Live | Carrier | CARRIER |  | Singlezone Ducted, Centrally Ducted | 204430265 |  | HRCU-A-CB | 25VNA036A*030* |  | CAP**4221AL*+UI | 58TN*A070C17**16 | 12 | 18 | 12.5 |  |  |  |  | FALSE | FALSE | FALSE |  | 102 | 83 | 83 | TRUE | [6 empty] | R410A | USA, Canada | 13746 | 0.95 | 4.24 | 33000 | 2.75 | 3.52 | 33000 | 2.75 | 3.52 | 15700 | 0.74 | 6.22 | 35000 | 2.1 | 4.88 | 14000 | 1.93 | 2.13 | 32000 | 2.38 | 3.94 | 32000 | 2.38 | 3.94 | 17562 | 1.55 | 3.32 | 32800 | 4.34 | 2.21 | 32800 | 4.34 | 2.21 | 14946 | 1.47 | 2.98 |  |  |  | 26831 | 4.28 | 1.84
04/28/22 | Live | Carrier | CARRIER |  | Singlezone Ducted, Centrally Ducted | 204431527 |  | HRCU-A-CB | 25VNA048A*030* |  | CAP**6124AL*+UI | 58TN*A110C21**20 | 12 | 17 | 12 |  |  |  |  | FALSE | FALSE | FALSE |  | 105 | 84 | 84 | TRUE | [6 empty] | R410A | USA, Canada | 25290 | 1.78 | 4.16 | 47000 | 3.92 | 3.51 | 47000 | 3.92 | 3.51 | 27400 | 1.39 | 5.78 | 50000 | 3.19 | 4.59 | 25200 | 2.89 | 2.56 | 46000 | 3.4 | 3.97 | 46000 | 3.4 | 3.97 | 29916 | 2.98 | 2.94 | 48500 | 6.58 | 2.16 | 48500 | 6.58 | 2.16 | 25046 | 2.84 | 2.58 |  |  |  | 38708 | 6.12 | 1.85
04/28/22 | Live | Carrier | CARRIER |  | Singlezone Ducted, Centrally Ducted | 204430635 |  | HRCU-A-CB | 25VNA036A*030* |  | CNPV*4221AL*+UI | 59MN7B080C17**14 | 12 | 18 | 12.5 |  |  |  |  | FALSE | FALSE | FALSE |  | 101 | 83 | 83 | TRUE | [6 empty] | R410A | USA, Canada | 13746 | 0.95 | 4.24 | 33000 | 2.75 | 3.52 | 33000 | 2.75 | 3.52 | 15700 | 0.75 | 6.13 | 34800 | 2.14 | 4.77 | 14000 | 1.99 | 2.06 | 32600 | 2.47 | 3.87 | 32600 | 2.47 | 3.87 | 17776 | 1.58 | 3.3 | 33200 | 4.37 | 2.23 | 33200 | 4.37 | 2.23 | 15129 | 1.5 | 2.96 |  |  |  | 27158 | 4.37 | 1.82
04/28/22 | Live | Carrier | CARRIER |  | Singlezone Ducted, Centrally Ducted | 204430195 |  | HRCU-A-CB | 25VNA036A*030* |  | CAP**3621AL*+UI | 58TN*A070C17**16 | 12 | 18 | 12 |  |  |  |  | FALSE | FALSE | FALSE |  | 104 | 85 | 85 | TRUE | [6 empty] | R410A | USA, Canada | 13663 | 0.94 | 4.26 | 32800 | 2.73 | 3.52 | 32800 | 2.73 | 3.52 | 15600 | 0.74 | 6.18 | 34600 | 2.1 | 4.83 | 14000 | 1.89 | 2.17 | 31000 | 2.37 | 3.83 | 31000 | 2.37 | 3.83 | 17348 | 1.53 | 3.32 | 32400 | 4.29 | 2.21 | 32400 | 4.29 | 2.21 | 14764 | 1.45 | 2.98 |  |  |  | 26504 | 4.23 | 1.84
04/28/22 | Live | Carrier | CARRIER |  | Singlezone Ducted, Centrally Ducted | 204431521 |  | HRCU-A-CB | 25VNA048A*030* |  | CAP**6124AL*+UI | 59TN6B080C21**20 | 12 | 17 | 12 |  |  |  |  | FALSE | FALSE | FALSE |  | 106 | 85 | 85 | TRUE | [6 empty] | R410A | USA, Canada | 25290 | 1.78 | 4.16 | 47000 | 3.92 | 3.51 | 47000 | 3.92 | 3.51 | 27400 | 1.41 | 5.7 | 50000 | 3.26 | 4.49 | 25400 | 2.92 | 2.55 | 46000 | 3.46 | 3.9 | 46000 | 3.46 | 3.9 | 30225 | 3.04 | 2.91 | 49000 | 6.71 | 2.14 | 49000 | 6.71 | 2.14 | 25304 | 2.9 | 2.56 |  |  |  | 39107 | 6.24 | 1.84
04/28/22 | Live | Carrier | CARRIER |  | Singlezone Ducted, Centrally Ducted | 204430541 |  | HRCU-A-CB | 25VNA036A*030* |  | CNPV*3621AL*+UI | 59MN7B080C21**20 | 12.5 | 18.5 | 9.5 |  |  |  |  | FALSE | FALSE | FALSE |  | 104 | 85 | 85 | TRUE | [6 empty] | R410A | USA, Canada | 13663 | 0.9 | 4.45 | 32800 | 2.62 | 3.67 | 32800 | 2.62 | 3.67 | 15600 | 0.74 | 6.18 | 34600 | 2.11 | 4.81 | 14100 | 1.9 | 2.17 | 30800 | 2.37 | 3.81 | 30800 | 2.37 | 3.81 | 17241 | 1.53 | 3.3 | 32200 | 4.26 | 2.22 | 32200 | 4.26 | 2.22 | 14673 | 1.45 | 2.97 |  |  |  | 26340 | 4.24 | 1.82
04/28/22 | Live | Carrier | CARRIER |  | Singlezone Ducted, Centrally Ducted | 204430347 |  | HRCU-A-CB | 25VNA036A*030* |  | CAP**4821AL*+UI | 58TN*A045C17**12 | 12 | 18 | 11.5 |  |  |  |  | FALSE | FALSE | FALSE |  | 99 | 81 | 81 | TRUE | [6 empty] | R410A | USA, Canada | 14413 | 0.99 | 4.27 | 34600 | 2.88 | 3.52 | 34600 | 2.88 | 3.52 | 15700 | 0.74 | 6.22 | 35200 | 2.15 | 4.8 | 13800 | 2 | 2.02 | 33400 | 2.43 | 4.03 | 33400 | 2.43 | 4.03 | 17776 | 1.52 | 3.43 | 33200 | 3.96 | 2.46 | 33200 | 3.96 | 2.46 | 15129 | 1.44 | 3.08 |  |  |  | 27158 | 4.18 | 1.9
04/28/22 | Live | Carrier | CARRIER |  | Singlezone Ducted, Centrally Ducted | 204431512 |  | HRCU-A-CB | 25VNA048A*030* |  | CAP**6124AL*+UI | 59TN6B120C24**22 | 12 | 17 | 11.5 |  |  |  |  | FALSE | FALSE | FALSE |  | 105 | 84 | 84 | TRUE | [6 empty] | R410A | USA, Canada | 25290 | 1.78 | 4.16 | 47000 | 3.92 | 3.51 | 47000 | 3.92 | 3.51 | 27400 | 1.4 | 5.74 | 50000 | 3.19 | 4.59 | 25200 | 2.89 | 2.56 | 46000 | 3.39 | 3.98 | 46000 | 3.39 | 3.98 | 29916 | 2.98 | 2.94 | 48500 | 6.58 | 2.16 | 48500 | 6.58 | 2.16 | 25046 | 2.84 | 2.58 |  |  |  | 38708 | 6.12 | 1.85
04/28/22 | Live | Carrier | CARRIER |  | Singlezone Ducted, Centrally Ducted | 204431518 |  | HRCU-A-CB | 25VNA048A*030* |  | CAP**6124AL*+UI | 59MN7B100C21**22 | 12 | 17 | 12 |  |  |  |  | FALSE | FALSE | FALSE |  | 105 | 84 | 84 | TRUE | [6 empty] | R410A | USA, Canada | 25290 | 1.78 | 4.16 | 47000 | 3.92 | 3.51 | 47000 | 3.92 | 3.51 | 27400 | 1.41 | 5.7 | 50000 | 3.21 | 4.56 | 25200 | 2.9 | 2.55 | 46000 | 3.4 | 3.97 | 46000 | 3.4 | 3.97 | 29916 | 2.98 | 2.94 | 48500 | 6.58 | 2.16 | 48500 | 6.58 | 2.16 | 25046 | 2.84 | 2.58 |  |  |  | 38708 | 6.12 | 1.85
04/28/22 | Live | Carrier | CARRIER |  | Singlezone Ducted, Centrally Ducted | 204431621 |  | HRCU-A-CB | 25VNA048A*030* |  | CSPH*6012AL*+UI | 59TN6B100C21**22 | 12 | 17 | 11.5 |  |  |  |  | FALSE | FALSE | FALSE |  | 106 | 85 | 85 | TRUE | [6 empty] | R410A | USA, Canada | 25021 | 1.76 | 4.17 | 46500 | 3.88 | 3.51 | 46500 | 3.88 | 3.51 | 27200 | 1.4 | 5.69 | 49500 | 3.16 | 4.59 | 25400 | 2.89 | 2.58 | 46000 | 3.4 | 3.97 | 46000 | 3.4 | 3.97 | 30225 | 3.04 | 2.91 | 49000 | 6.71 | 2.14 | 49000 | 6.71 | 2.14 | 25304 | 2.9 | 2.56 |  |  |  | 39107 | 6.24 | 1.84
04/28/22 | Live | Carrier | CARRIER |  | Singlezone Ducted, Centrally Ducted | 204431497 |  | HRCU-A-CB | 25VNA048A*030* |  | CAP**6121AL*+UI | 58TN*A110C21**20 | 12 | 17 | 11.5 |  |  |  |  | FALSE | FALSE | FALSE |  | 105 | 84 | 84 | TRUE | [6 empty] | R410A | USA, Canada | 25290 | 1.78 | 4.16 | 47000 | 3.92 | 3.51 | 47000 | 3.92 | 3.51 | 27400 | 1.4 | 5.74 | 50000 | 3.23 | 4.54 | 25200 | 2.89 | 2.56 | 46000 | 3.42 | 3.94 | 46000 | 3.42 | 3.94 | 29916 | 3.01 | 2.91 | 48500 | 6.64 | 2.14 | 48500 | 6.64 | 2.14 | 25046 | 2.87 | 2.56 |  |  |  | 38708 | 6.18 | 1.84
04/28/22 | Live | Carrier | CARRIER |  | Singlezone Ducted, Centrally Ducted | 204431500 |  | HRCU-A-CB | 25VNA048A*030* |  | CAP**6124AL*+UI | 58TN*A070C21**20 | 12 | 17 | 11.5 |  |  |  |  | FALSE | FALSE | FALSE |  | 106 | 85 | 85 | TRUE | [6 empty] | R410A | USA, Canada | 25021 | 1.76 | 4.17 | 46500 | 3.88 | 3.51 | 46500 | 3.88 | 3.51 | 27400 | 1.42 | 5.66 | 49500 | 3.26 | 4.45 | 25200 | 2.92 | 2.53 | 46000 | 3.47 | 3.89 | 46000 | 3.47 | 3.89 | 30225 | 3.04 | 2.91 | 49000 | 6.71 | 2.14 | 49000 | 6.71 | 2.14 | 25304 | 2.9 | 2.56 |  |  |  | 39107 | 6.24 | 1.84
04/28/22 | Live | Carrier | CARRIER |  | Singlezone Ducted, Centrally Ducted | 204431478 |  | HRCU-A-CB | 25VNA048A*030* |  | CAP**6121AL*+UI | 58TN*A090C21**20 | 12 | 17 | 11.5 |  |  |  |  | FALSE | FALSE | FALSE |  | 105 | 84 | 84 | TRUE | [6 empty] | R410A | USA, Canada | 25290 | 1.78 | 4.16 | 47000 | 3.92 | 3.51 | 47000 | 3.92 | 3.51 | 27400 | 1.39 | 5.78 | 50000 | 3.22 | 4.55 | 25200 | 2.89 | 2.56 | 46000 | 3.42 | 3.94 | 46000 | 3.42 | 3.94 | 29916 | 2.98 | 2.94 | 48500 | 6.58 | 2.16 | 48500 | 6.58 | 2.16 | 25046 | 2.84 | 2.58 |  |  |  | 38708 | 6.12 | 1.85
04/28/22 | Live | Carrier | CARRIER |  | Singlezone Ducted, Centrally Ducted | 204431490 |  | HRCU-A-CB | 25VNA048A*030* |  | CAP**6121AL*+UI | 59TN6B100C21**22 | 12 | 17 | 11.5 |  |  |  |  | FALSE | FALSE | FALSE |  | 105 | 84 | 84 | TRUE | [6 empty] | R410A | USA, Canada | 25290 | 1.78 | 4.16 | 47000 | 3.92 | 3.51 | 47000 | 3.92 | 3.51 | 27400 | 1.41 | 5.7 | 50000 | 3.24 | 4.52 | 25200 | 2.9 | 2.55 | 46000 | 3.42 | 3.94 | 46000 | 3.42 | 3.94 | 29916 | 3.01 | 2.91 | 48500 | 6.64 | 2.14 | 48500 | 6.64 | 2.14 | 25046 | 2.87 | 2.56 |  |  |  | 38708 | 6.18 | 1.84
04/28/22 | Live | Carrier | CARRIER |  | Singlezone Ducted, Centrally Ducted | 204431515 |  | HRCU-A-CB | 25VNA048A*030* |  | CAP**6124AL*+UI | 59MN7B080C21**20 | 12 | 17 | 12 |  |  |  |  | FALSE | FALSE | FALSE |  | 106 | 85 | 85 | TRUE | [6 empty] | R410A | USA, Canada | 25290 | 1.78 | 4.16 | 47000 | 3.92 | 3.51 | 47000 | 3.92 | 3.51 | 27400 | 1.41 | 5.7 | 50000 | 3.26 | 4.49 | 25400 | 2.92 | 2.55 | 46000 | 3.46 | 3.9 | 46000 | 3.46 | 3.9 | 30225 | 3.04 | 2.91 | 49000 | 6.71 | 2.14 | 49000 | 6.71 | 2.14 | 25304 | 2.9 | 2.56 |  |  |  | 39107 | 6.24 | 1.84
04/28/22 | Live | Carrier | CARRIER |  | Singlezone Ducted, Centrally Ducted | 204430175 |  | HRCU-A-CB | 25VNA036A*030* |  | CAP**3617AL*+UI | 58TN*A070C17**16 | 12 | 18 | 12 |  |  |  |  | FALSE | FALSE | FALSE |  | 104 | 85 | 85 | TRUE | [6 empty] | R410A | USA, Canada | 13580 | 0.93 | 4.28 | 32600 | 2.71 | 3.53 | 32600 | 2.71 | 3.53 | 15600 | 0.74 | 6.18 | 34600 | 2.12 | 4.78 | 14000 | 1.91 | 2.15 | 31200 | 2.39 | 3.83 | 31200 | 2.39 | 3.83 | 17455 | 1.55 | 3.3 | 32600 | 4.36 | 2.19 | 32600 | 4.36 | 2.19 | 14855 | 1.47 | 2.96 |  |  |  | 26668 | 4.29 | 1.82
04/28/22 | Live | Carrier | CARRIER |  | Singlezone Ducted, Centrally Ducted | 204431476 |  | HRCU-A-CB | 25VNA048A*030* |  | CAP**6121AL*+UI | 58TN*A070C21**20 | 12 | 17 | 11.5 |  |  |  |  | FALSE | FALSE | FALSE |  | 105 | 84 | 84 | TRUE | [6 empty] | R410A | USA, Canada | 25021 | 1.76 | 4.17 | 46500 | 3.88 | 3.51 | 46500 | 3.88 | 3.51 | 27400 | 1.42 | 5.66 | 49500 | 3.29 | 4.41 | 25400 | 2.96 | 2.51 | 46500 | 3.53 | 3.86 | 46500 | 3.53 | 3.86 | 30225 | 3.04 | 2.91 | 49000 | 6.71 | 2.14 | 49000 | 6.71 | 2.14 | 25304 | 2.9 | 2.56 |  |  |  | 39107 | 6.24 | 1.84
04/28/22 | Live | Carrier | CARRIER |  | Singlezone Ducted, Centrally Ducted | 204431437 |  | HRCU-A-CB | 25VNA048A*030* |  | CAP**6024AL*+UI | 58TN*A090C21**20 | 12 | 17 | 11.5 |  |  |  |  | FALSE | FALSE | FALSE |  | 105 | 84 | 84 | TRUE | [6 empty] | R410A | USA, Canada | 24752 | 1.74 | 4.17 | 46000 | 3.83 | 3.52 | 46000 | 3.83 | 3.52 | 27200 | 1.39 | 5.73 | 49000 | 3.15 | 4.56 | 25200 | 2.9 | 2.55 | 46000 | 3.46 | 3.9 | 46000 | 3.46 | 3.9 | 29916 | 3.04 | 2.88 | 48500 | 6.7 | 2.12 | 48500 | 6.7 | 2.12 | 25046 | 2.9 | 2.53 |  |  |  | 38708 | 6.23 | 1.82
04/28/22 | Live | Carrier | CARRIER |  | Singlezone Ducted, Centrally Ducted | 204431493 |  | HRCU-A-CB | 25VNA048A*030* |  | CAP**6121AL*+UI | 58TN*A090C17**16 | 12 | 17 | 11.5 |  |  |  |  | FALSE | FALSE | FALSE |  | 106 | 85 | 85 | TRUE | [6 empty] | R410A | USA, Canada | 25021 | 1.76 | 4.17 | 46500 | 3.88 | 3.51 | 46500 | 3.88 | 3.51 | 27400 | 1.39 | 5.78 | 49500 | 3.24 | 4.48 | 25200 | 2.89 | 2.56 | 46000 | 3.46 | 3.9 | 46000 | 3.46 | 3.9 | 30225 | 3.04 | 2.91 | 49000 | 6.71 | 2.14 | 49000 | 6.71 | 2.14 | 25304 | 2.9 | 2.56 |  |  |  | 39107 | 6.24 | 1.84
04/28/22 | Live | Carrier | CARRIER |  | Singlezone Ducted, Centrally Ducted | 204431625 |  | HRCU-A-CB | 25VNA048A*030* |  | CSPH*6012AL*+UI | 58TN*A090C17**16 | 12 | 17 | 11.5 |  |  |  |  | FALSE | FALSE | FALSE |  | 105 | 84 | 84 | TRUE | [6 empty] | R410A | USA, Canada | 25021 | 1.76 | 4.17 | 46500 | 3.88 | 3.51 | 46500 | 3.88 | 3.51 | 27200 | 1.39 | 5.73 | 49500 | 3.21 | 4.52 | 25400 | 2.91 | 2.56 | 46500 | 3.48 | 3.92 | 46500 | 3.48 | 3.92 | 30225 | 3.07 | 2.89 | 49000 | 6.77 | 2.12 | 49000 | 6.77 | 2.12 | 25304 | 2.93 | 2.53 |  |  |  | 39107 | 6.3 | 1.82
04/28/22 | Live | Carrier | CARRIER |  | Singlezone Ducted, Centrally Ducted | 204431617 |  | HRCU-A-CB | 25VNA048A*030* |  | CSPH*6012AL*+UI | 59TN6B080C21**20 | 12 | 16 | 11.5 |  |  |  |  | FALSE | FALSE | FALSE |  | 105 | 84 | 84 | TRUE | [6 empty] | R410A | USA, Canada | 25021 | 1.76 | 4.17 | 46500 | 3.88 | 3.51 | 46500 | 3.88 | 3.51 | 27200 | 1.41 | 5.65 | 49500 | 3.22 | 4.51 | 25600 | 2.94 | 2.55 | 46500 | 3.48 | 3.92 | 46500 | 3.48 | 3.92 | 30225 | 3.07 | 2.89 | 49000 | 6.77 | 2.12 | 49000 | 6.77 | 2.12 | 25304 | 2.93 | 2.53 |  |  |  | 39107 | 6.3 | 1.82
04/28/22 | Live | Carrier | CARRIER |  | Singlezone Ducted, Centrally Ducted | 204431614 |  | HRCU-A-CB | 25VNA048A*030* |  | CSPH*6012AL*+UI | 59MN7B120C24**22 | 12 | 16 | 11.5 |  |  |  |  | FALSE | FALSE | FALSE |  | 106 | 85 | 85 | TRUE | [6 empty] | R410A | USA, Canada | 25021 | 1.76 | 4.17 | 46500 | 3.88 | 3.51 | 46500 | 3.88 | 3.51 | 27200 | 1.41 | 5.65 | 49500 | 3.2 | 4.53 | 25600 | 2.9 | 2.59 | 46000 | 3.42 | 3.94 | 46000 | 3.42 | 3.94 | 30225 | 3.07 | 2.89 | 49000 | 6.77 | 2.12 | 49000 | 6.77 | 2.12 | 25304 | 2.93 | 2.53 |  |  |  | 39107 | 6.3 | 1.82
04/28/22 | Live | Carrier | CARRIER |  | Singlezone Ducted, Centrally Ducted | 204431484 |  | HRCU-A-CB | 25VNA048A*030* |  | CAP**6121AL*+UI | 59MN7B100C21**22 | 12 | 17 | 11.5 |  |  |  |  | FALSE | FALSE | FALSE |  | 105 | 84 | 84 | TRUE | [6 empty] | R410A | USA, Canada | 25290 | 1.78 | 4.16 | 47000 | 3.92 | 3.51 | 47000 | 3.92 | 3.51 | 27400 | 1.41 | 5.7 | 50000 | 3.24 | 4.52 | 25200 | 2.9 | 2.55 | 46000 | 3.42 | 3.94 | 46000 | 3.42 | 3.94 | 29916 | 3.01 | 2.91 | 48500 | 6.64 | 2.14 | 48500 | 6.64 | 2.14 | 25046 | 2.87 | 2.56 |  |  |  | 38708 | 6.18 | 1.84
04/28/22 | Live | Carrier | CARRIER |  | Singlezone Ducted, Centrally Ducted | 204430514 |  | HRCU-A-CB | 25VNA036A*030* |  | CNPV*3617AL*+UI | 58TN*A070C17**16 | 12 | 18 | 11.5 |  |  |  |  | FALSE | FALSE | FALSE |  | 105 | 86 | 86 | TRUE | [6 empty] | R410A | USA, Canada | 14496 | 1 | 4.25 | 34800 | 2.9 | 3.52 | 34800 | 2.9 | 3.52 | 15500 | 0.75 | 6.06 | 34400 | 2.13 | 4.73 | 14100 | 1.92 | 2.15 | 31000 | 2.42 | 3.75 | 31000 | 2.42 | 3.75 | 17455 | 1.57 | 3.26 | 32600 | 3.91 | 2.44 | 32600 | 3.91 | 2.44 | 14855 | 1.49 | 2.92 |  |  |  | 26668 | 4.33 | 1.8
04/28/22 | Live | Carrier | CARRIER |  | Singlezone Ducted, Centrally Ducted | 204430563 |  | HRCU-A-CB | 25VNA036A*030* |  | CNPV*3621AL*+UI | 59MN7B060C21**20 | 12 | 18 | 11.5 |  |  |  |  | FALSE | FALSE | FALSE |  | 105 | 86 | 86 | TRUE | [6 empty] | R410A | USA, Canada | 13830 | 0.95 | 4.27 | 33200 | 2.76 | 3.53 | 33200 | 2.76 | 3.53 | 15500 | 0.75 | 6.06 | 34400 | 2.15 | 4.69 | 14200 | 1.94 | 2.15 | 31000 | 2.43 | 3.74 | 31000 | 2.43 | 3.74 | 17455 | 1.57 | 3.26 | 32600 | 4.14 | 2.31 | 32600 | 4.14 | 2.31 | 14855 | 1.49 | 2.92 |  |  |  | 26668 | 4.33 | 1.8
04/28/22 | Live | Carrier | CARRIER |  | Singlezone Ducted, Centrally Ducted | 204430528 |  | HRCU-A-CB | 25VNA036A*030* |  | CNPV*3621AL*+UI | 58TN*A070C17**16 | 12 | 18 | 11.5 |  |  |  |  | FALSE | FALSE | FALSE |  | 104 | 85 | 85 | TRUE | [6 empty] | R410A | USA, Canada | 13746 | 0.95 | 4.24 | 33000 | 2.75 | 3.52 | 33000 | 2.75 | 3.52 | 15500 | 0.75 | 6.06 | 34600 | 2.14 | 4.74 | 14100 | 1.92 | 2.15 | 31000 | 2.42 | 3.75 | 31000 | 2.42 | 3.75 | 17348 | 1.56 | 3.26 | 32400 | 4.14 | 2.29 | 32400 | 4.14 | 2.29 | 14764 | 1.48 | 2.92 |  |  |  | 26504 | 4.3 | 1.81
04/28/22 | Live | Carrier | CARRIER |  | Singlezone Ducted, Centrally Ducted | 204431454 |  | HRCU-A-CB | 25VNA048A*030* |  | CAP**6024AL*+UI | 59MN7B120C24**22 | 12 | 17 | 11.5 |  |  |  |  | FALSE | FALSE | FALSE |  | 106 | 85 | 85 | TRUE | [6 empty] | R410A | USA, Canada | 24752 | 1.74 | 4.17 | 46000 | 3.83 | 3.52 | 46000 | 3.83 | 3.52 | 27000 | 1.4 | 5.65 | 49000 | 3.21 | 4.47 | 25400 | 2.94 | 2.53 | 46000 | 3.49 | 3.86 | 46000 | 3.49 | 3.86 | 30225 | 3.1 | 2.86 | 49000 | 6.84 | 2.1 | 49000 | 6.84 | 2.1 | 25304 | 2.96 | 2.51 |  |  |  | 39107 | 6.36 | 1.8
04/28/22 | Live | Carrier | CARRIER |  | Singlezone Ducted, Centrally Ducted | 204430538 |  | HRCU-A-CB | 25VNA036A*030* |  | CNPV*3621AL*+UI | 59MN7B080C17**14 | 12 | 18 | 11.5 |  |  |  |  | FALSE | FALSE | FALSE |  | 104 | 85 | 85 | TRUE | [6 empty] | R410A | USA, Canada | 13746 | 0.95 | 4.24 | 33000 | 2.75 | 3.52 | 33000 | 2.75 | 3.52 | 15500 | 0.75 | 6.06 | 34400 | 2.16 | 4.67 | 14100 | 1.95 | 2.12 | 31200 | 2.46 | 3.72 | 31200 | 2.46 | 3.72 | 17455 | 1.57 | 3.26 | 32600 | 4.3 | 2.22 | 32600 | 4.3 | 2.22 | 14855 | 1.49 | 2.92 |  |  |  | 26668 | 4.33 | 1.8
04/28/22 | Live | Carrier | CARRIER |  | Singlezone Ducted, Centrally Ducted | 204430209 |  | HRCU-A-CB | 25VNA036A*030* |  | CAP**3621AL*+UI | 59MN7B080C17**14 | 12 | 18 | 12 |  |  |  |  | FALSE | FALSE | FALSE |  | 104 | 85 | 85 | TRUE | [6 empty] | R410A | USA, Canada | 13746 | 0.95 | 4.24 | 33000 | 2.75 | 3.52 | 33000 | 2.75 | 3.52 | 15600 | 0.75 | 6.1 | 34600 | 2.14 | 4.74 | 14100 | 1.92 | 2.15 | 31200 | 2.41 | 3.79 | 31200 | 2.41 | 3.79 | 17455 | 1.55 | 3.3 | 32600 | 4.23 | 2.26 | 32600 | 4.23 | 2.26 | 14855 | 1.47 | 2.96 |  |  |  | 26668 | 4.29 | 1.82
04/28/22 | Live | Carrier | CARRIER |  | Singlezone Ducted, Centrally Ducted | 204430450 |  | HRCU-A-CB | 25VNA036A*030* |  | CAP**6121AL*+UI | 58TN*A045C17**12 | 12 | 19 | 11 |  |  |  |  | FALSE | FALSE | FALSE |  | 125 | 102 | 102 | TRUE | [6 empty] | R410A | USA, Canada | 14413 | 0.99 | 4.27 | 34600 | 2.88 | 3.52 | 34600 | 2.88 | 3.52 | 15900 | 0.74 | 6.3 | 36200 | 2.14 | 4.96 | 13700 | 1.59 | 2.53 | 26400 | 1.9 | 4.07 | 26400 | 1.9 | 4.07 | 17669 | 1.48 | 3.5 | 33000 | 3.95 | 2.45 | 33000 | 3.95 | 2.45 | 15037 | 1.4 | 3.15 |  |  |  | 26995 | 4.09 | 1.93
04/28/22 | Live | Carrier | CARRIER |  | Singlezone Ducted, Centrally Ducted | 204431207 |  | HRCU-A-CB | 25VNA036A*030* |  | CSPH*4812AL*+UI | 58TN*A045C17**12 | 12 | 18 | 11 |  |  |  |  | FALSE | FALSE | FALSE |  | 96 | 78 | 78 | TRUE | [6 empty] | R410A | USA, Canada | 13913 | 0.96 | 4.25 | 33400 | 2.78 | 3.52 | 33400 | 2.78 | 3.52 | 16000 | 0.75 | 6.25 | 35600 | 2.14 | 4.88 | 13900 | 2.06 | 1.98 | 34600 | 2.5 | 4.06 | 34600 | 2.5 | 4.06 | 17883 | 1.52 | 3.45 | 33400 | 4.12 | 2.38 | 33400 | 4.12 | 2.38 | 15220 | 1.44 | 3.1 |  |  |  | 27322 | 4.21 | 1.9
04/28/22 | Live | Carrier | CARRIER |  | Singlezone Ducted, Centrally Ducted | 204430358 |  | HRCU-A-CB | 25VNA036A*030* |  | CAP**4821AL*+UI | 59TN6B060C17**14 | 12 | 18.5 | 11 |  |  |  |  | FALSE | FALSE | FALSE |  | 98 | 80 | 80 | TRUE | [6 empty] | R410A | USA, Canada | 14246 | 0.98 | 4.26 | 34200 | 2.85 | 3.52 | 34200 | 2.85 | 3.52 | 15700 | 0.75 | 6.13 | 35000 | 2.12 | 4.84 | 13900 | 2.02 | 2.02 | 33800 | 2.44 | 4.06 | 33800 | 2.44 | 4.06 | 17776 | 1.52 | 3.43 | 33200 | 3.89 | 2.5 | 33200 | 3.89 | 2.5 | 15129 | 1.44 | 3.08 |  |  |  | 27158 | 4.18 | 1.9
04/28/22 | Live | Carrier | CARRIER |  | Singlezone Ducted, Centrally Ducted | 204431604 |  | HRCU-A-CB | 25VNA048A*030* |  | CSPH*6012AL*+UI | 59TN6B120C24**22 | 12 | 17 | 11 |  |  |  |  | FALSE | FALSE | FALSE |  | 105 | 84 | 84 | TRUE | [6 empty] | R410A | USA, Canada | 24752 | 1.74 | 4.17 | 46000 | 3.83 | 3.52 | 46000 | 3.83 | 3.52 | 27200 | 1.39 | 5.73 | 49000 | 3.12 | 4.6 | 25400 | 2.89 | 2.58 | 46000 | 3.39 | 3.98 | 46000 | 3.39 | 3.98 | 29916 | 3.01 | 2.91 | 48500 | 6.64 | 2.14 | 48500 | 6.64 | 2.14 | 25046 | 2.87 | 2.56 |  |  |  | 38708 | 6.18 | 1.84
04/28/22 | Live | Carrier | CARRIER |  | Singlezone Ducted, Centrally Ducted | 204431427 |  | HRCU-A-CB | 25VNA048A*030* |  | CAP**6024AL*+UI | 58TN*A070C21**20 | 12 | 17.5 | 11 |  |  |  |  | FALSE | FALSE | FALSE |  | 111 | 88 | 88 | TRUE | [6 empty] | R410A | USA, Canada | 24752 | 1.74 | 4.17 | 46000 | 3.83 | 3.52 | 46000 | 3.83 | 3.52 | 27000 | 1.41 | 5.61 | 49000 | 3.27 | 4.39 | 25400 | 2.88 | 2.58 | 45000 | 3.45 | 3.82 | 45000 | 3.45 | 3.82 | 30842 | 3.1 | 2.92 | 50000 | 6.85 | 2.14 | 50000 | 6.85 | 2.14 | 25821 | 2.96 | 2.56 |  |  |  | 39905 | 6.37 | 1.84
04/28/22 | Live | Carrier | CARRIER |  | Singlezone Ducted, Centrally Ducted | 204430699 |  | HRCU-A-CB | 25VNA036A*030* |  | CNPV*4821AL*+UI | 58TN*A045C17**12 | 12 | 18 | 11 |  |  |  |  | FALSE | FALSE | FALSE |  | 97 | 79 | 79 | TRUE | [6 empty] | R410A | USA, Canada | 13830 | 0.95 | 4.27 | 33200 | 2.76 | 3.53 | 33200 | 2.76 | 3.53 | 15800 | 0.74 | 6.26 | 35400 | 2.14 | 4.85 | 13900 | 2.04 | 2 | 34200 | 2.49 | 4.03 | 34200 | 2.49 | 4.03 | 17883 | 1.55 | 3.38 | 33400 | 4.28 | 2.29 | 33400 | 4.28 | 2.29 | 15220 | 1.47 | 3.03 |  |  |  | 27322 | 4.28 | 1.87
04/28/22 | Live | Carrier | CARRIER |  | Singlezone Ducted, Centrally Ducted | 204431365 |  | HRCU-A-CB | 25VNA048A*030* |  | CAP**4821AL*+UI | 58TN*A090C21**20 | 12 | 17 | 11.5 |  |  |  |  | FALSE | FALSE | FALSE |  | 107 | 85 | 85 | TRUE | [6 empty] | R410A | USA, Canada | 24214 | 1.71 | 4.15 | 45000 | 3.75 | 3.52 | 45000 | 3.75 | 3.52 | 26800 | 1.39 | 5.65 | 48000 | 3.19 | 4.41 | 25800 | 2.99 | 2.53 | 47000 | 3.64 | 3.78 | 47000 | 3.64 | 3.78 | 31150 | 3.25 | 2.81 | 50500 | 7.18 | 2.06 | 50500 | 7.18 | 2.06 | 26079 | 3.1 | 2.47 |  |  |  | 40304 | 6.68 | 1.77
04/28/22 | Live | Carrier | CARRIER |  | Singlezone Ducted, Centrally Ducted | 204431386 |  | HRCU-A-CB | 25VNA048A*030* |  | CAP**4824AL*+UI | 59TN6B120C24**22 | 12 | 17 | 11 |  |  |  |  | FALSE | FALSE | FALSE |  | 110 | 88 | 88 | TRUE | [6 empty] | R410A | USA, Canada | 24214 | 1.71 | 4.15 | 45000 | 3.75 | 3.52 | 45000 | 3.75 | 3.52 | 26800 | 1.4 | 5.61 | 48000 | 3.16 | 4.45 | 25800 | 2.9 | 2.61 | 45500 | 3.51 | 3.8 | 45500 | 3.51 | 3.8 | 31150 | 3.22 | 2.84 | 50500 | 7.11 | 2.08 | 50500 | 7.11 | 2.08 | 26079 | 3.08 | 2.48 |  |  |  | 40304 | 6.62 | 1.78
04/28/22 | Live | Carrier | CARRIER |  | Singlezone Ducted, Centrally Ducted | 204431420 |  | HRCU-A-CB | 25VNA048A*030* |  | CAP**4824AL*+UI | 58TN*A110C21**20 | 12 | 17 | 11.5 |  |  |  |  | FALSE | FALSE | FALSE |  | 107 | 85 | 85 | TRUE | [6 empty] | R410A | USA, Canada | 24214 | 1.71 | 4.15 | 45000 | 3.75 | 3.52 | 45000 | 3.75 | 3.52 | 26800 | 1.39 | 5.65 | 48000 | 3.16 | 4.45 | 25800 | 2.99 | 2.53 | 47000 | 3.62 | 3.81 | 47000 | 3.62 | 3.81 | 31150 | 3.22 | 2.84 | 50500 | 7.11 | 2.08 | 50500 | 7.11 | 2.08 | 26079 | 3.08 | 2.48 |  |  |  | 40304 | 6.62 | 1.78
04/28/22 | Live | Carrier | CARRIER |  | Singlezone Ducted, Centrally Ducted | 204431391 |  | HRCU-A-CB | 25VNA048A*030* |  | CAP**4824AL*+UI | 59MN7B100C21**22 | 12 | 17 | 11 |  |  |  |  | FALSE | FALSE | FALSE |  | 110 | 88 | 88 | TRUE | [6 empty] | R410A | USA, Canada | 24214 | 1.71 | 4.15 | 45000 | 3.75 | 3.52 | 45000 | 3.75 | 3.52 | 26800 | 1.4 | 5.61 | 48000 | 3.17 | 4.44 | 25800 | 2.91 | 2.6 | 45500 | 3.51 | 3.8 | 45500 | 3.51 | 3.8 | 31150 | 3.25 | 2.81 | 50500 | 7.18 | 2.06 | 50500 | 7.18 | 2.06 | 26079 | 3.1 | 2.47 |  |  |  | 40304 | 6.68 | 1.77
04/28/22 | Live | Carrier | CARRIER |  | Singlezone Ducted, Centrally Ducted | 204431388 |  | HRCU-A-CB | 25VNA048A*030* |  | CAP**4824AL*+UI | 59MN7B080C21**20 | 12 | 17 | 11 |  |  |  |  | FALSE | FALSE | FALSE |  | 109 | 87 | 87 | TRUE | [6 empty] | R410A | USA, Canada | 24214 | 1.71 | 4.15 | 45000 | 3.75 | 3.52 | 45000 | 3.75 | 3.52 | 26800 | 1.41 | 5.57 | 48000 | 3.23 | 4.36 | 25800 | 2.96 | 2.55 | 46000 | 3.58 | 3.77 | 46000 | 3.58 | 3.77 | 31150 | 3.25 | 2.81 | 50500 | 7.18 | 2.06 | 50500 | 7.18 | 2.06 | 26079 | 3.1 | 2.47 |  |  |  | 40304 | 6.68 | 1.77
04/28/22 | Live | Carrier | CARRIER |  | Singlezone Ducted, Centrally Ducted | 204431550 |  | HRCU-A-CB | 25VNA048A*030* |  | CNPV*6024AL*+UI | 59MN7B120C24**22 | 12 | 17 | 11 |  |  |  |  | FALSE | FALSE | FALSE |  | 106 | 84 | 84 | TRUE | [6 empty] | R410A | USA, Canada | 24752 | 1.74 | 4.17 | 46000 | 3.83 | 3.52 | 46000 | 3.83 | 3.52 | 27000 | 1.4 | 5.65 | 49000 | 3.2 | 4.49 | 25600 | 2.99 | 2.51 | 46500 | 3.59 | 3.8 | 46500 | 3.59 | 3.8 | 30533 | 3.22 | 2.78 | 49500 | 7.11 | 2.04 | 49500 | 7.11 | 2.04 | 25562 | 3.07 | 2.44 |  |  |  | 39506 | 6.61 | 1.75
04/28/22 | Live | Carrier | CARRIER |  | Singlezone Ducted, Centrally Ducted | 204431413 |  | HRCU-A-CB | 25VNA048A*030* |  | CAP**4824AL*+UI | 59TN6B100C21**22 | 12 | 17 | 11.5 |  |  |  |  | FALSE | FALSE | FALSE |  | 107 | 85 | 85 | TRUE | [6 empty] | R410A | USA, Canada | 24214 | 1.71 | 4.15 | 45000 | 3.75 | 3.52 | 45000 | 3.75 | 3.52 | 26800 | 1.4 | 5.61 | 48000 | 3.17 | 4.44 | 25800 | 3.01 | 2.51 | 47000 | 3.62 | 3.81 | 47000 | 3.62 | 3.81 | 31150 | 3.25 | 2.81 | 50500 | 7.18 | 2.06 | 50500 | 7.18 | 2.06 | 26079 | 3.1 | 2.47 |  |  |  | 40304 | 6.68 | 1.77
04/28/22 | Live | Carrier | CARRIER |  | Singlezone Ducted, Centrally Ducted | 204431443 |  | HRCU-A-CB | 25VNA048A*030* |  | CAP**6024AL*+UI | 59TN6B120C24**22 | 12 | 17 | 11 |  |  |  |  | FALSE | FALSE | FALSE |  | 108 | 86 | 86 | TRUE | [6 empty] | R410A | USA, Canada | 24752 | 1.74 | 4.17 | 46000 | 3.83 | 3.52 | 46000 | 3.83 | 3.52 | 27000 | 1.39 | 5.69 | 49000 | 3.16 | 4.54 | 25200 | 2.82 | 2.62 | 44500 | 3.34 | 3.9 | 44500 | 3.34 | 3.9 | 29916 | 3.04 | 2.88 | 48500 | 6.7 | 2.12 | 48500 | 6.7 | 2.12 | 25046 | 2.9 | 2.53 |  |  |  | 38708 | 6.23 | 1.82
04/28/22 | Live | Carrier | CARRIER |  | Singlezone Ducted, Centrally Ducted | 204431751 |  | HRCU-A-CB | 25VNA060A*030* |  | CSPH*6012AL*+UI | 58TN*A135C24**22 | 12 | 17 | 10.5 |  |  |  |  | FALSE | FALSE | FALSE |  | 100 | 77 | 77 | TRUE | [6 empty] | R410A | USA, Canada | 24608 | 1.61 | 4.48 | 54000 | 4.5 | 3.52 | 54000 | 4.5 | 3.52 | 27200 | 1.38 | 5.78 | 56500 | 3.8 | 4.36 | 25600 | 3.46 | 2.17 | 55000 | 4.24 | 3.8 | 55000 | 4.24 | 3.8 | 17725 | 2.57 | 2.02 | 55000 | 7.26 | 2.22 | 55000 | 7.26 | 2.22 | 27688 | 2.36 | 3.44 |  |  |  | 42784 | 6.1 | 2.06
04/28/22 | Live | Carrier | CARRIER |  | Singlezone Ducted, Centrally Ducted | 204431382 |  | HRCU-A-CB | 25VNA048A*030* |  | CAP**4824AL*+UI | 58TN*A070C21**20 | 12 | 17 | 11 |  |  |  |  | FALSE | FALSE | FALSE |  | 110 | 88 | 88 | TRUE | [6 empty] | R410A | USA, Canada | 24214 | 1.71 | 4.15 | 45000 | 3.75 | 3.52 | 45000 | 3.75 | 3.52 | 26800 | 1.41 | 5.57 | 48000 | 3.25 | 4.33 | 25800 | 2.92 | 2.59 | 45500 | 3.56 | 3.75 | 45500 | 3.56 | 3.75 | 31150 | 3.25 | 2.81 | 50500 | 7.18 | 2.06 | 50500 | 7.18 | 2.06 | 26079 | 3.1 | 2.47 |  |  |  | 40304 | 6.68 | 1.77
04/28/22 | Live | Carrier | CARRIER |  | Singlezone Ducted, Centrally Ducted | 204431363 |  | HRCU-A-CB | 25VNA048A*030* |  | CAP**4821AL*+UI | 58TN*A070C21**20 | 12 | 17 | 11 |  |  |  |  | FALSE | FALSE | FALSE |  | 110 | 88 | 88 | TRUE | [6 empty] | R410A | USA, Canada | 24214 | 1.71 | 4.15 | 45000 | 3.75 | 3.52 | 45000 | 3.75 | 3.52 | 26800 | 1.42 | 5.53 | 48000 | 3.29 | 4.28 | 25800 | 2.94 | 2.57 | 45500 | 3.6 | 3.7 | 45500 | 3.6 | 3.7 | 31150 | 3.29 | 2.77 | 50500 | 7.25 | 2.04 | 50500 | 7.25 | 2.04 | 26079 | 3.14 | 2.43 |  |  |  | 40304 | 6.75 | 1.75
04/28/22 | Live | Carrier | CARRIER |  | Singlezone Ducted, Centrally Ducted | 204431244 |  | HRCU-A-CB | 25VNA036A*030* |  | CSPH*4812AL*+UI | 59TN6B060C17**14 | 12 | 18 | 10.5 |  |  |  |  | FALSE | FALSE | FALSE |  | 97 | 79 | 79 | TRUE | [6 empty] | R410A | USA, Canada | 14246 | 0.98 | 4.26 | 34200 | 2.85 | 3.52 | 34200 | 2.85 | 3.52 | 15800 | 0.74 | 6.26 | 35000 | 2.1 | 4.88 | 13900 | 2.03 | 2.01 | 34000 | 2.44 | 4.08 | 34000 | 2.44 | 4.08 | 17776 | 1.52 | 3.43 | 33200 | 3.88 | 2.51 | 33200 | 3.88 | 2.51 | 15129 | 1.44 | 3.08 |  |  |  | 27158 | 4.18 | 1.9
04/28/22 | Live | Carrier | CARRIER |  | Singlezone Ducted, Centrally Ducted | 204431447 |  | HRCU-A-CB | 25VNA048A*030* |  | CAP**6024AL*+UI | 59MN7B080C21**20 | 12 | 17 | 11 |  |  |  |  | FALSE | FALSE | FALSE |  | 107 | 85 | 85 | TRUE | [6 empty] | R410A | USA, Canada | 24752 | 1.74 | 4.17 | 46000 | 3.83 | 3.52 | 46000 | 3.83 | 3.52 | 27000 | 1.4 | 5.65 | 49000 | 3.23 | 4.45 | 25400 | 2.91 | 2.56 | 45500 | 3.47 | 3.84 | 45500 | 3.47 | 3.84 | 30225 | 3.1 | 2.86 | 49000 | 6.84 | 2.1 | 49000 | 6.84 | 2.1 | 25304 | 2.96 | 2.51 |  |  |  | 39107 | 6.36 | 1.8
04/28/22 | Live | Carrier | CARRIER |  | Singlezone Ducted, Centrally Ducted | 204430147 |  | HRCU-A-CB | 25VNA036A*030* |  | CAP**4221AL*+UI | 59MN7B080C17**14 | 12 | 18.5 | 10.5 |  |  |  |  | FALSE | FALSE | FALSE |  | 86 | 70 | 70 | TRUE | [6 empty] | R410A | USA, Canada | 13663 | 0.94 | 4.26 | 32800 | 2.73 | 3.52 | 32800 | 2.73 | 3.52 | 15500 | 0.75 | 6.06 | 34800 | 2.12 | 4.81 | 13600 | 2.19 | 1.82 | 35400 | 2.66 | 3.9 | 35400 | 2.66 | 3.9 | 16384 | 1.41 | 3.41 | 30600 | 4.02 | 2.23 | 30600 | 4.02 | 2.23 | 13944 | 1.33 | 3.07 |  |  |  | 25031 | 3.89 | 1.89
04/28/22 | Live | Carrier | CARRIER |  | Singlezone Ducted, Centrally Ducted | 204430162 |  | HRCU-A-CB | 25VNA036A*030* |  | CNPV*4217AL*+UI | 59MN7B060C17**14 | 12 | 18 | 10.5 |  |  |  |  | FALSE | FALSE | FALSE |  | 89 | 72 | 72 | TRUE | [6 empty] | R410A | USA, Canada | 13663 | 0.94 | 4.26 | 32800 | 2.73 | 3.52 | 32800 | 2.73 | 3.52 | 15600 | 0.76 | 6.02 | 35000 | 2.17 | 4.73 | 13700 | 2.15 | 1.87 | 34800 | 2.61 | 3.91 | 34800 | 2.61 | 3.91 | 16598 | 1.43 | 3.4 | 31000 | 4.12 | 2.21 | 31000 | 4.12 | 2.21 | 14126 | 1.35 | 3.07 |  |  |  | 25359 | 3.94 | 1.89
04/28/22 | Live | Carrier | CARRIER |  | Singlezone Ducted, Centrally Ducted | 204430719 |  | HRCU-A-CB | 25VNA036A*030* |  | CNPV*4821AL*+UI | 59TN6B060C17**14 | 12 | 18.5 | 10.5 |  |  |  |  | FALSE | FALSE | FALSE |  | 99 | 81 | 81 | TRUE | [6 empty] | R410A | USA, Canada | 14330 | 0.99 | 4.24 | 34400 | 2.86 | 3.53 | 34400 | 2.86 | 3.53 | 15800 | 0.74 | 6.26 | 35200 | 2.12 | 4.87 | 13900 | 1.99 | 2.05 | 33400 | 2.42 | 4.04 | 33400 | 2.42 | 4.04 | 17776 | 1.53 | 3.4 | 33200 | 3.95 | 2.46 | 33200 | 3.95 | 2.46 | 15129 | 1.45 | 3.06 |  |  |  | 27158 | 4.22 | 1.89
04/28/22 | Live | Carrier | CARRIER |  | Singlezone Ducted, Centrally Ducted | 204431720 |  | HRCU-A-CB | 25VNA060A*030* |  | CNPV*6024AL*+UI | 58TN*A135C24**22 | 12 | 17.5 | 10.5 |  |  |  |  | FALSE | FALSE | FALSE |  | 99 | 77 | 77 | TRUE | [6 empty] | R410A | USA, Canada | 24836 | 1.62 | 4.49 | 54500 | 4.54 | 3.52 | 54500 | 4.54 | 3.52 | 27200 | 1.38 | 5.78 | 57500 | 3.91 | 4.31 | 25600 | 3.58 | 2.1 | 56000 | 4.46 | 3.68 | 56000 | 4.46 | 3.68 | 17886 | 2.48 | 2.11 | 55500 | 7.6 | 2.14 | 55500 | 7.6 | 2.14 | 27940 | 2.27 | 3.61 |  |  |  | 43173 | 5.88 | 2.15
04/28/22 | Live | Carrier | CARRIER |  | Singlezone Ducted, Centrally Ducted | 204431072 |  | HRCU-A-CB | 25VNA036A*030* |  | CSPH*3612AL*+UI | 59MN7B060C21**20 | 12 | 18 | 10.5 |  |  |  |  | FALSE | FALSE | FALSE |  | 97 | 79 | 79 | TRUE | [6 empty] | R410A | USA, Canada | 14246 | 0.98 | 4.26 | 34200 | 2.85 | 3.52 | 34200 | 2.85 | 3.52 | 15700 | 0.75 | 6.13 | 35000 | 2.1 | 4.88 | 14000 | 2.07 | 1.98 | 34000 | 2.48 | 4.02 | 34000 | 2.48 | 4.02 | 17776 | 1.55 | 3.36 | 33200 | 4.07 | 2.39 | 33200 | 4.07 | 2.39 | 15129 | 1.47 | 3.02 |  |  |  | 27158 | 4.29 | 1.86
04/28/22 | Live | Carrier | CARRIER |  | Singlezone Ducted, Centrally Ducted | 204431122 |  | HRCU-A-CB | 25VNA036A*030* |  | CSPH*4212AL*+UI | 59TN6B060C17**14 | 12 | 17.5 | 10.5 |  |  |  |  | FALSE | FALSE | FALSE |  | 95 | 78 | 78 | TRUE | [6 empty] | R410A | USA, Canada | 14163 | 0.97 | 4.28 | 34000 | 2.83 | 3.52 | 34000 | 2.83 | 3.52 | 15800 | 0.75 | 6.17 | 35000 | 2.11 | 4.86 | 14000 | 2.11 | 1.94 | 35000 | 2.54 | 4.04 | 35000 | 2.54 | 4.04 | 17883 | 1.55 | 3.38 | 33400 | 3.95 | 2.48 | 33400 | 3.95 | 2.48 | 15220 | 1.47 | 3.03 |  |  |  | 27322 | 4.28 | 1.87
04/28/22 | Live | Carrier | CARRIER |  | Singlezone Ducted, Centrally Ducted | 204430991 |  | HRCU-A-CB | 25VNA036A*030* |  | CSPH*3612AL*+UI | 59TN6B080C17**14 | 12 | 18 | 10.5 |  |  |  |  | FALSE | FALSE | FALSE |  | 98 | 80 | 80 | TRUE | [6 empty] | R410A | USA, Canada | 13746 | 0.95 | 4.24 | 33000 | 2.75 | 3.52 | 33000 | 2.75 | 3.52 | 15800 | 0.75 | 6.17 | 34800 | 2.1 | 4.86 | 14000 | 2.06 | 1.99 | 34000 | 2.49 | 4 | 34000 | 2.49 | 4 | 17883 | 1.56 | 3.36 | 33400 | 4.32 | 2.27 | 33400 | 4.32 | 2.27 | 15220 | 1.48 | 3.01 |  |  |  | 27322 | 4.32 | 1.85
04/28/22 | Live | Carrier | CARRIER |  | Singlezone Ducted, Centrally Ducted | 204430579 |  | HRCU-A-CB | 25VNA036A*030* |  | CNPV*4217AL*+UI | 59TN6B080C17**14 | 12 | 18.5 | 10.5 |  |  |  |  | FALSE | FALSE | FALSE |  | 99 | 81 | 81 | TRUE | [6 empty] | R410A | USA, Canada | 13913 | 0.96 | 4.25 | 33400 | 2.78 | 3.52 | 33400 | 2.78 | 3.52 | 15700 | 0.74 | 6.22 | 35000 | 2.13 | 4.82 | 14000 | 2.03 | 2.02 | 33600 | 2.49 | 3.95 | 33600 | 2.49 | 3.95 | 17883 | 1.58 | 3.32 | 33400 | 4.36 | 2.25 | 33400 | 4.36 | 2.25 | 15220 | 1.5 | 2.97 |  |  |  | 27322 | 4.36 | 1.84
04/28/22 | Live | Carrier | CARRIER |  | Singlezone Ducted, Centrally Ducted | 204430198 |  | HRCU-A-CB | 25VNA036A*030* |  | CAP**3621AL*+UI | 58TN*A070C21**20 | 12 | 19 | 10.5 |  |  |  |  | FALSE | FALSE | FALSE |  | 104 | 85 | 85 | TRUE | [6 empty] | R410A | USA, Canada | 13746 | 0.95 | 4.24 | 33000 | 2.75 | 3.52 | 33000 | 2.75 | 3.52 | 15600 | 0.74 | 6.18 | 35000 | 2.11 | 4.86 | 14000 | 1.88 | 2.18 | 31000 | 2.35 | 3.87 | 31000 | 2.35 | 3.87 | 17348 | 1.53 | 3.32 | 32400 | 4.16 | 2.28 | 32400 | 4.16 | 2.28 | 14764 | 1.45 | 2.98 |  |  |  | 26504 | 4.23 | 1.84
04/28/22 | Live | Carrier | CARRIER |  | Singlezone Ducted, Centrally Ducted | 204430589 |  | HRCU-A-CB | 25VNA036A*030* |  | CNPV*4217AL*+UI | 58TN*A070C14**12 | 12 | 18.5 | 10.5 |  |  |  |  | FALSE | FALSE | FALSE |  | 98 | 80 | 80 | TRUE | [6 empty] | R410A | USA, Canada | 13996 | 0.96 | 4.27 | 33600 | 2.8 | 3.52 | 33600 | 2.8 | 3.52 | 15800 | 0.72 | 6.43 | 35000 | 2.1 | 4.88 | 13900 | 1.99 | 2.05 | 33600 | 2.46 | 4 | 33600 | 2.46 | 4 | 17776 | 1.55 | 3.36 | 33200 | 4.29 | 2.27 | 33200 | 4.29 | 2.27 | 15129 | 1.47 | 3.02 |  |  |  | 27158 | 4.29 | 1.86
04/28/22 | Live | Carrier | CARRIER |  | Singlezone Ducted, Centrally Ducted | 204430575 |  | HRCU-A-CB | 25VNA036A*030* |  | CNPV*4217AL*+UI | 59TN6B060C17**14 | 12 | 18 | 10.5 |  |  |  |  | FALSE | FALSE | FALSE |  | 99 | 81 | 81 | TRUE | [6 empty] | R410A | USA, Canada | 14080 | 0.97 | 4.25 | 33800 | 2.81 | 3.53 | 33800 | 2.81 | 3.53 | 15700 | 0.75 | 6.13 | 35000 | 2.15 | 4.77 | 14000 | 2.05 | 2 | 33800 | 2.53 | 3.92 | 33800 | 2.53 | 3.92 | 17990 | 1.6 | 3.3 | 33600 | 4.23 | 2.33 | 33600 | 4.23 | 2.33 | 15311 | 1.52 | 2.95 |  |  |  | 27486 | 4.42 | 1.82
04/28/22 | Live | Carrier | CARRIER |  | Singlezone Ducted, Centrally Ducted | 204430565 |  | HRCU-A-CB | 25VNA036A*030* |  | CNPV*4217AL*+UI | 58TN*A045C17**12 | 12 | 18 | 10.5 |  |  |  |  | FALSE | FALSE | FALSE |  | 98 | 80 | 80 | TRUE | [6 empty] | R410A | USA, Canada | 13663 | 0.94 | 4.26 | 32800 | 2.73 | 3.52 | 32800 | 2.73 | 3.52 | 15700 | 0.75 | 6.13 | 35000 | 2.17 | 4.73 | 14000 | 2.07 | 1.98 | 34000 | 2.55 | 3.91 | 34000 | 2.55 | 3.91 | 17990 | 1.6 | 3.3 | 33600 | 4.26 | 2.31 | 33600 | 4.26 | 2.31 | 15311 | 1.52 | 2.95 |  |  |  | 27486 | 4.42 | 1.82
04/28/22 | Live | Carrier | CARRIER |  | Singlezone Ducted, Centrally Ducted | 204431607 |  | HRCU-A-CB | 25VNA048A*030* |  | CSPH*6012AL*+UI | 59MN7B080C21**20 | 12 | 16.5 | 10.5 |  |  |  |  | FALSE | FALSE | FALSE |  | 107 | 85 | 85 | TRUE | [6 empty] | R410A | USA, Canada | 24752 | 1.74 | 4.17 | 46000 | 3.83 | 3.52 | 46000 | 3.83 | 3.52 | 27200 | 1.41 | 5.65 | 49000 | 3.19 | 4.5 | 25600 | 2.87 | 2.61 | 45500 | 3.4 | 3.92 | 45500 | 3.4 | 3.92 | 30225 | 3.07 | 2.89 | 49000 | 6.77 | 2.12 | 49000 | 6.77 | 2.12 | 25304 | 2.93 | 2.53 |  |  |  | 39107 | 6.3 | 1.82
04/28/22 | Live | Carrier | CARRIER |  | Singlezone Ducted, Centrally Ducted | 204431611 |  | HRCU-A-CB | 25VNA048A*030* |  | CSPH*6012AL*+UI | 59MN7B100C21**22 | 12 | 17 | 10.5 |  |  |  |  | FALSE | FALSE | FALSE |  | 108 | 86 | 86 | TRUE | [6 empty] | R410A | USA, Canada | 24752 | 1.74 | 4.17 | 46000 | 3.83 | 3.52 | 46000 | 3.83 | 3.52 | 27200 | 1.4 | 5.69 | 49000 | 3.13 | 4.59 | 25400 | 2.83 | 2.63 | 45000 | 3.33 | 3.96 | 45000 | 3.33 | 3.96 | 30225 | 3.04 | 2.91 | 49000 | 6.71 | 2.14 | 49000 | 6.71 | 2.14 | 25304 | 2.9 | 2.56 |  |  |  | 39107 | 6.24 | 1.84
04/28/22 | Live | Carrier | CARRIER |  | Singlezone Ducted, Centrally Ducted | 204431597 |  | HRCU-A-CB | 25VNA048A*030* |  | CSPH*6012AL*+UI | 58TN*A070C21**20 | 12 | 17 | 10.5 |  |  |  |  | FALSE | FALSE | FALSE |  | 108 | 86 | 86 | TRUE | [6 empty] | R410A | USA, Canada | 24752 | 1.74 | 4.17 | 46000 | 3.83 | 3.52 | 46000 | 3.83 | 3.52 | 27200 | 1.41 | 5.65 | 49000 | 3.22 | 4.46 | 25600 | 2.85 | 2.63 | 45000 | 3.4 | 3.88 | 45000 | 3.4 | 3.88 | 30225 | 3.07 | 2.89 | 49000 | 6.77 | 2.12 | 49000 | 6.77 | 2.12 | 25304 | 2.93 | 2.53 |  |  |  | 39107 | 6.3 | 1.82
04/28/22 | Live | Carrier | CARRIER |  | Singlezone Ducted, Centrally Ducted | 204430983 |  | HRCU-A-CB | 25VNA036A*030* |  | CSPH*3612AL*+UI | 59TN6B060C17**14 | 12 | 17.5 | 10.5 |  |  |  |  | FALSE | FALSE | FALSE |  | 98 | 80 | 80 | TRUE | [6 empty] | R410A | USA, Canada | 14080 | 0.97 | 4.25 | 33800 | 2.81 | 3.53 | 33800 | 2.81 | 3.53 | 15700 | 0.75 | 6.13 | 34600 | 2.12 | 4.78 | 14000 | 2.09 | 1.96 | 34200 | 2.53 | 3.96 | 34200 | 2.53 | 3.96 | 17990 | 1.59 | 3.32 | 33600 | 4.07 | 2.42 | 33600 | 4.07 | 2.42 | 15311 | 1.5 | 2.99 |  |  |  | 27486 | 4.38 | 1.84
04/28/22 | Live | Carrier | CARRIER |  | Singlezone Ducted, Centrally Ducted | 204430207 |  | HRCU-A-CB | 25VNA036A*030* |  | CAP**3621AL*+UI | 59TN6B080C17**14 | 12 | 18.5 | 10.5 |  |  |  |  | FALSE | FALSE | FALSE |  | 104 | 85 | 85 | TRUE | [6 empty] | R410A | USA, Canada | 13663 | 0.94 | 4.26 | 32800 | 2.73 | 3.52 | 32800 | 2.73 | 3.52 | 15600 | 0.75 | 6.1 | 34600 | 2.14 | 4.74 | 14100 | 1.92 | 2.15 | 31200 | 2.41 | 3.79 | 31200 | 2.41 | 3.79 | 17455 | 1.55 | 3.3 | 32600 | 4.29 | 2.23 | 32600 | 4.29 | 2.23 | 14855 | 1.47 | 2.96 |  |  |  | 26668 | 4.29 | 1.82
04/28/22 | Live | Carrier | CARRIER |  | Singlezone Ducted, Centrally Ducted | 204431487 |  | HRCU-A-CB | 25VNA048A*030* |  | CAP**6121AL*+UI | 59TN6B080C21**20 | 12 | 17 | 10.5 |  |  |  |  | FALSE | FALSE | FALSE |  | 106 | 85 | 85 | TRUE | [6 empty] | R410A | USA, Canada | 25021 | 1.76 | 4.17 | 46500 | 3.88 | 3.51 | 46500 | 3.88 | 3.51 | 27400 | 1.42 | 5.66 | 49500 | 3.26 | 4.45 | 25400 | 2.92 | 2.55 | 46000 | 3.47 | 3.89 | 46000 | 3.47 | 3.89 | 30225 | 3.04 | 2.91 | 49000 | 6.71 | 2.14 | 49000 | 6.71 | 2.14 | 25304 | 2.9 | 2.56 |  |  |  | 39107 | 6.24 | 1.84
04/28/22 | Live | Carrier | CARRIER |  | Singlezone Ducted, Centrally Ducted | 204431569 |  | HRCU-A-CB | 25VNA048A*030* |  | CSPH*4812AL*+UI | 58TN*A135C24**22 | 12 | 17 | 10.5 |  |  |  |  | FALSE | FALSE | FALSE |  | 109 | 87 | 87 | TRUE | [6 empty] | R410A | USA, Canada | 24483 | 1.72 | 4.17 | 45500 | 3.79 | 3.52 | 45500 | 3.79 | 3.52 | 27000 | 1.39 | 5.69 | 48500 | 3.14 | 4.53 | 25800 | 2.93 | 2.58 | 46000 | 3.51 | 3.84 | 46000 | 3.51 | 3.84 | 31150 | 3.22 | 2.84 | 50500 | 7.11 | 2.08 | 50500 | 7.11 | 2.08 | 26079 | 3.08 | 2.48 |  |  |  | 40304 | 6.62 | 1.78
04/28/22 | Live | Carrier | CARRIER |  | Singlezone Ducted, Centrally Ducted | 204430273 |  | HRCU-A-CB | 25VNA036A*030* |  | CAP**4221AL*+UI | 59TN6B060C17**14 | 12 | 18 | 10.5 |  |  |  |  | FALSE | FALSE | FALSE |  | 102 | 83 | 83 | TRUE | [6 empty] | R410A | USA, Canada | 13996 | 0.96 | 4.27 | 33600 | 2.8 | 3.52 | 33600 | 2.8 | 3.52 | 15600 | 0.75 | 6.1 | 34600 | 2.14 | 4.74 | 14000 | 1.99 | 2.06 | 32400 | 2.47 | 3.84 | 32400 | 2.47 | 3.84 | 17776 | 1.6 | 3.26 | 33200 | 4.09 | 2.38 | 33200 | 4.09 | 2.38 | 15129 | 1.51 | 2.94 |  |  |  | 27158 | 4.41 | 1.8
04/28/22 | Live | Carrier | CARRIER |  | Singlezone Ducted, Centrally Ducted | 204431573 |  | HRCU-A-CB | 25VNA048A*030* |  | CSPH*4812AL*+UI | 59TN6B120C24**22 | 12 | 16.5 | 10.5 |  |  |  |  | FALSE | FALSE | FALSE |  | 109 | 87 | 87 | TRUE | [6 empty] | R410A | USA, Canada | 24214 | 1.71 | 4.15 | 45000 | 3.75 | 3.52 | 45000 | 3.75 | 3.52 | 27000 | 1.4 | 5.65 | 48000 | 3.16 | 4.45 | 25800 | 2.94 | 2.57 | 46000 | 3.55 | 3.8 | 46000 | 3.55 | 3.8 | 31150 | 3.25 | 2.81 | 50500 | 7.18 | 2.06 | 50500 | 7.18 | 2.06 | 26079 | 3.1 | 2.47 |  |  |  | 40304 | 6.68 | 1.77
04/28/22 | Live | Carrier | CARRIER |  | Singlezone Ducted, Centrally Ducted | 204431730 |  | HRCU-A-CB | 25VNA060A*030* |  | CNPV*6024AL*+UI | 59MN7B100C21**22 | 12 | 17 | 10 |  |  |  |  | FALSE | FALSE | FALSE |  | 97 | 75 | 75 | TRUE | [6 empty] | R410A | USA, Canada | 24836 | 1.62 | 4.49 | 54500 | 4.54 | 3.52 | 54500 | 4.54 | 3.52 | 27000 | 1.38 | 5.73 | 57500 | 3.98 | 4.23 | 25800 | 3.71 | 2.04 | 57500 | 4.63 | 3.64 | 57500 | 4.63 | 3.64 | 18048 | 2.48 | 2.13 | 56000 | 7.67 | 2.14 | 56000 | 7.67 | 2.14 | 28192 | 2.27 | 3.64 |  |  |  | 43562 | 5.88 | 2.17
04/28/22 | Live | Carrier | CARRIER |  | Singlezone Ducted, Centrally Ducted | 204430596 |  | HRCU-A-CB | 25VNA036A*030* |  | CNPV*4221AL*+UI | 58TN*A045C17**12 | 12 | 18 | 10.5 |  |  |  |  | FALSE | FALSE | FALSE |  | 101 | 83 | 83 | TRUE | [6 empty] | R410A | USA, Canada | 14080 | 0.97 | 4.25 | 33800 | 2.81 | 3.53 | 33800 | 2.81 | 3.53 | 15700 | 0.76 | 6.05 | 34600 | 2.17 | 4.67 | 14100 | 2.02 | 2.05 | 32800 | 2.53 | 3.8 | 32800 | 2.53 | 3.8 | 17883 | 1.61 | 3.26 | 33400 | 4.17 | 2.35 | 33400 | 4.17 | 2.35 | 15220 | 1.52 | 2.93 |  |  |  | 27322 | 4.43 | 1.81
04/28/22 | Live | Carrier | CARRIER |  | Singlezone Ducted, Centrally Ducted | 204430339 |  | HRCU-A-CB | 25VNA036A*030* |  | CAP**4321AL*+UI | 59MN7B080C17**14 | 12 | 19 | 10 |  |  |  |  | FALSE | FALSE | FALSE |  | 94 | 77 | 77 | TRUE | [6 empty] | R410A | USA, Canada | 14330 | 0.99 | 4.24 | 34400 | 2.86 | 3.53 | 34400 | 2.86 | 3.53 | 15900 | 0.75 | 6.21 | 36000 | 2.14 | 4.93 | 13900 | 2.09 | 1.95 | 35200 | 2.48 | 4.16 | 35200 | 2.48 | 4.16 | 17776 | 1.48 | 3.52 | 33200 | 4.02 | 2.42 | 33200 | 4.02 | 2.42 | 15129 | 1.4 | 3.17 |  |  |  | 27158 | 4.08 | 1.95
04/28/22 | Live | Carrier | CARRIER |  | Singlezone Ducted, Centrally Ducted | 204430336 |  | HRCU-A-CB | 25VNA036A*030* |  | CAP**4321AL*+UI | 59TN6B080C17**14 | 12 | 18 | 10 |  |  |  |  | FALSE | FALSE | FALSE |  | 94 | 77 | 77 | TRUE | [6 empty] | R410A | USA, Canada | 14413 | 0.99 | 4.27 | 34600 | 2.88 | 3.52 | 34600 | 2.88 | 3.52 | 15900 | 0.75 | 6.21 | 36000 | 2.14 | 4.93 | 13900 | 2.09 | 1.95 | 35200 | 2.48 | 4.16 | 35200 | 2.48 | 4.16 | 17776 | 1.48 | 3.52 | 33200 | 3.91 | 2.49 | 33200 | 3.91 | 2.49 | 15129 | 1.4 | 3.17 |  |  |  | 27158 | 4.08 | 1.95
04/28/22 | Live | Carrier | CARRIER |  | Singlezone Ducted, Centrally Ducted | 204430250 |  | HRCU-A-CB | 25VNA036A*030* |  | CAP**3721AL*+UI | 59TN6B080C17**14 | 12 | 18 | 10 |  |  |  |  | FALSE | FALSE | FALSE |  | 94 | 77 | 77 | TRUE | [6 empty] | R410A | USA, Canada | 14330 | 0.99 | 4.24 | 34400 | 2.86 | 3.53 | 34400 | 2.86 | 3.53 | 15900 | 0.75 | 6.21 | 36000 | 2.14 | 4.93 | 13900 | 2.1 | 1.94 | 35200 | 2.48 | 4.16 | 35200 | 2.48 | 4.16 | 17776 | 1.48 | 3.52 | 33200 | 4.08 | 2.38 | 33200 | 4.08 | 2.38 | 15129 | 1.4 | 3.17 |  |  |  | 27158 | 4.08 | 1.95
04/28/22 | Live | Carrier | CARRIER |  | Singlezone Ducted, Centrally Ducted | 204430467 |  | HRCU-A-CB | 25VNA036A*030* |  | CAP**6121AL*+UI | 59MN7B060C17**14 | 12 | 18 | 10 |  |  |  |  | FALSE | FALSE | FALSE |  | 94 | 77 | 77 | TRUE | [6 empty] | R410A | USA, Canada | 14496 | 1 | 4.25 | 34800 | 2.9 | 3.52 | 34800 | 2.9 | 3.52 | 15900 | 0.75 | 6.21 | 36200 | 2.15 | 4.93 | 13700 | 2.11 | 1.9 | 34800 | 2.5 | 4.08 | 34800 | 2.5 | 4.08 | 17669 | 1.49 | 3.48 | 33000 | 3.97 | 2.44 | 33000 | 3.97 | 2.44 | 15037 | 1.42 | 3.1 |  |  |  | 26995 | 4.12 | 1.92
04/28/22 | Live | Carrier | CARRIER |  | Singlezone Ducted, Centrally Ducted | 204430252 |  | HRCU-A-CB | 25VNA036A*030* |  | CAP**3721AL*+UI | 59MN7B080C17**14 | 12 | 18 | 10 |  |  |  |  | FALSE | FALSE | FALSE |  | 94 | 77 | 77 | TRUE | [6 empty] | R410A | USA, Canada | 14330 | 0.99 | 4.24 | 34400 | 2.86 | 3.53 | 34400 | 2.86 | 3.53 | 15900 | 0.75 | 6.21 | 36000 | 2.14 | 4.93 | 13900 | 2.09 | 1.95 | 35200 | 2.48 | 4.16 | 35200 | 2.48 | 4.16 | 17776 | 1.48 | 3.52 | 33200 | 4.02 | 2.42 | 33200 | 4.02 | 2.42 | 15129 | 1.4 | 3.17 |  |  |  | 27158 | 4.08 | 1.95
04/28/22 | Live | Carrier | CARRIER |  | Singlezone Ducted, Centrally Ducted | 204430247 |  | HRCU-A-CB | 25VNA036A*030* |  | CAP**3721AL*+UI | 59TN6B060C17**14 | 12 | 18 | 10 |  |  |  |  | FALSE | FALSE | FALSE |  | 94 | 77 | 77 | TRUE | [6 empty] | R410A | USA, Canada | 14496 | 1 | 4.25 | 34800 | 2.9 | 3.52 | 34800 | 2.9 | 3.52 | 15900 | 0.76 | 6.13 | 36000 | 2.16 | 4.88 | 13900 | 2.1 | 1.94 | 35200 | 2.5 | 4.13 | 35200 | 2.5 | 4.13 | 17883 | 1.5 | 3.49 | 33400 | 3.85 | 2.54 | 33400 | 3.85 | 2.54 | 15220 | 1.42 | 3.14 |  |  |  | 27322 | 4.14 | 1.93
04/28/22 | Live | Carrier | CARRIER |  | Singlezone Ducted, Centrally Ducted | 204431580 |  | HRCU-A-CB | 25VNA048A*030* |  | CSPH*4812AL*+UI | 59MN7B100C21**22 | 12 | 16.5 | 10.5 |  |  |  |  | FALSE | FALSE | FALSE |  | 109 | 87 | 87 | TRUE | [6 empty] | R410A | USA, Canada | 24214 | 1.71 | 4.15 | 45000 | 3.75 | 3.52 | 45000 | 3.75 | 3.52 | 27000 | 1.41 | 5.61 | 48000 | 3.17 | 4.44 | 26000 | 2.94 | 2.59 | 46000 | 3.55 | 3.8 | 46000 | 3.55 | 3.8 | 31150 | 3.25 | 2.81 | 50500 | 7.18 | 2.06 | 50500 | 7.18 | 2.06 | 26079 | 3.1 | 2.47 |  |  |  | 40304 | 6.68 | 1.77
04/28/22 | Live | Carrier | CARRIER |  | Singlezone Ducted, Centrally Ducted | 204431324 |  | HRCU-A-CB | 25VNA036A*030* |  | CSPH*6012AL*+UI | 59MN7B060C17**14 | 12 | 18 | 10 |  |  |  |  | FALSE | FALSE | FALSE |  | 94 | 77 | 77 | TRUE | [6 empty] | R410A | USA, Canada | 14413 | 0.99 | 4.27 | 34600 | 2.88 | 3.52 | 34600 | 2.88 | 3.52 | 16000 | 0.75 | 6.25 | 36000 | 2.14 | 4.93 | 13800 | 2.1 | 1.93 | 35000 | 2.5 | 4.1 | 35000 | 2.5 | 4.1 | 17669 | 1.48 | 3.5 | 33000 | 3.77 | 2.57 | 33000 | 3.77 | 2.57 | 15037 | 1.4 | 3.15 |  |  |  | 26995 | 4.09 | 1.93
04/28/22 | Live | Carrier | CARRIER |  | Singlezone Ducted, Centrally Ducted | 204430232 |  | HRCU-A-CB | 25VNA036A*030* |  | CAP**3717AL*+UI | 58TN*A070C17**16 | 12 | 18 | 10 |  |  |  |  | FALSE | FALSE | FALSE |  | 93 | 76 | 76 | TRUE | [6 empty] | R410A | USA, Canada | 13746 | 0.95 | 4.24 | 33000 | 2.75 | 3.52 | 33000 | 2.75 | 3.52 | 15800 | 0.75 | 6.17 | 35800 | 2.14 | 4.9 | 13900 | 2.13 | 1.91 | 35400 | 2.53 | 4.1 | 35400 | 2.53 | 4.1 | 17776 | 1.52 | 3.43 | 33200 | 4.23 | 2.3 | 33200 | 4.23 | 2.3 | 15129 | 1.44 | 3.08 |  |  |  | 27158 | 4.18 | 1.9
04/28/22 | Live | Carrier | CARRIER |  | Singlezone Ducted, Centrally Ducted | 204431262 |  | HRCU-A-CB | 25VNA036A*030* |  | CSPH*4812AL*+UI | 59MN7B080C17**14 | 12 | 18 | 10 |  |  |  |  | FALSE | FALSE | FALSE |  | 94 | 77 | 77 | TRUE | [6 empty] | R410A | USA, Canada | 14163 | 0.97 | 4.28 | 34000 | 2.83 | 3.52 | 34000 | 2.83 | 3.52 | 15800 | 0.73 | 6.34 | 35800 | 2.12 | 4.95 | 13900 | 2.09 | 1.95 | 35200 | 2.5 | 4.13 | 35200 | 2.5 | 4.13 | 17776 | 1.5 | 3.47 | 33200 | 4.15 | 2.34 | 33200 | 4.15 | 2.34 | 15129 | 1.42 | 3.12 |  |  |  | 27158 | 4.15 | 1.92
04/28/22 | Live | Carrier | CARRIER |  | Singlezone Ducted, Centrally Ducted | 204430234 |  | HRCU-A-CB | 25VNA036A*030* |  | CAP**3717AL*+UI | 58TN*A070C14**12 | 12 | 19 | 10 |  |  |  |  | FALSE | FALSE | FALSE |  | 94 | 77 | 77 | TRUE | [6 empty] | R410A | USA, Canada | 14246 | 0.98 | 4.26 | 34200 | 2.85 | 3.52 | 34200 | 2.85 | 3.52 | 15900 | 0.74 | 6.3 | 35800 | 2.14 | 4.9 | 13900 | 2.1 | 1.94 | 35400 | 2.54 | 4.08 | 35400 | 2.54 | 4.08 | 17883 | 1.52 | 3.45 | 33400 | 4.12 | 2.38 | 33400 | 4.12 | 2.38 | 15220 | 1.44 | 3.1 |  |  |  | 27322 | 4.21 | 1.9
04/28/22 | Live | Carrier | CARRIER |  | Singlezone Ducted, Centrally Ducted | 204430366 |  | HRCU-A-CB | 25VNA036A*030* |  | CAP**4821AL*+UI | 59MN7B080C17**14 | 12 | 18 | 10 |  |  |  |  | FALSE | FALSE | FALSE |  | 95 | 78 | 78 | TRUE | [6 empty] | R410A | USA, Canada | 13996 | 0.96 | 4.27 | 33600 | 2.8 | 3.52 | 33600 | 2.8 | 3.52 | 15800 | 0.74 | 6.26 | 35400 | 2.12 | 4.89 | 13800 | 2.05 | 1.97 | 34600 | 2.47 | 4.11 | 34600 | 2.47 | 4.11 | 17669 | 1.49 | 3.48 | 33000 | 4.12 | 2.35 | 33000 | 4.12 | 2.35 | 15037 | 1.42 | 3.1 |  |  |  | 26995 | 4.12 | 1.92
04/28/22 | Live | Carrier | CARRIER |  | Singlezone Ducted, Centrally Ducted | 204430364 |  | HRCU-A-CB | 25VNA036A*030* |  | CAP**4821AL*+UI | 59MN7B060C17**14 | 12 | 18 | 10 |  |  |  |  | FALSE | FALSE | FALSE |  | 95 | 78 | 78 | TRUE | [6 empty] | R410A | USA, Canada | 13996 | 0.96 | 4.27 | 33600 | 2.8 | 3.52 | 33600 | 2.8 | 3.52 | 15700 | 0.75 | 6.13 | 35200 | 2.16 | 4.78 | 13900 | 2.09 | 1.95 | 34800 | 2.54 | 4.02 | 34800 | 2.54 | 4.02 | 17776 | 1.52 | 3.43 | 33200 | 4.06 | 2.4 | 33200 | 4.06 | 2.4 | 15129 | 1.44 | 3.08 |  |  |  | 27158 | 4.18 | 1.9
04/28/22 | Live | Carrier | CARRIER |  | Singlezone Ducted, Centrally Ducted | 204430999 |  | HRCU-A-CB | 25VNA036A*030* |  | CSPH*3612AL*+UI | 59MN7B080C17**14 | 12 | 18 | 10 |  |  |  |  | FALSE | FALSE | FALSE |  | 98 | 80 | 80 | TRUE | [6 empty] | R410A | USA, Canada | 13996 | 0.96 | 4.27 | 33600 | 2.8 | 3.52 | 33600 | 2.8 | 3.52 | 15700 | 0.74 | 6.22 | 35400 | 2.14 | 4.85 | 14000 | 2.06 | 1.99 | 34000 | 2.49 | 4 | 34000 | 2.49 | 4 | 17883 | 1.56 | 3.36 | 33400 | 4.36 | 2.25 | 33400 | 4.36 | 2.25 | 15220 | 1.48 | 3.01 |  |  |  | 27322 | 4.32 | 1.85
04/28/22 | Live | Carrier | CARRIER |  | Singlezone Ducted, Centrally Ducted | 204431138 |  | HRCU-A-CB | 25VNA036A*030* |  | CSPH*4212AL*+UI | 59MN7B080C17**14 | 12 | 18 | 10 |  |  |  |  | FALSE | FALSE | FALSE |  | 95 | 78 | 78 | TRUE | [6 empty] | R410A | USA, Canada | 14080 | 0.97 | 4.25 | 33800 | 2.81 | 3.53 | 33800 | 2.81 | 3.53 | 15800 | 0.74 | 6.26 | 35600 | 2.13 | 4.9 | 13900 | 2.08 | 1.96 | 34800 | 2.5 | 4.08 | 34800 | 2.5 | 4.08 | 17776 | 1.53 | 3.4 | 33200 | 4.22 | 2.31 | 33200 | 4.22 | 2.31 | 15129 | 1.45 | 3.06 |  |  |  | 27158 | 4.22 | 1.89
04/28/22 | Live | Carrier | CARRIER |  | Singlezone Ducted, Centrally Ducted | 204430585 |  | HRCU-A-CB | 25VNA036A*030* |  | CNPV*4217AL*+UI | 59MN7B080C17**14 | 12 | 18 | 10 |  |  |  |  | FALSE | FALSE | FALSE |  | 98 | 80 | 80 | TRUE | [6 empty] | R410A | USA, Canada | 13913 | 0.96 | 4.25 | 33400 | 2.78 | 3.52 | 33400 | 2.78 | 3.52 | 15700 | 0.74 | 6.22 | 35200 | 2.15 | 4.8 | 14000 | 2.04 | 2.01 | 33800 | 2.5 | 3.96 | 33800 | 2.5 | 3.96 | 17883 | 1.58 | 3.32 | 33400 | 4.29 | 2.28 | 33400 | 4.29 | 2.28 | 15220 | 1.5 | 2.97 |  |  |  | 27322 | 4.36 | 1.84
04/28/22 | Live | Carrier | CARRIER |  | Singlezone Ducted, Centrally Ducted | 204430948 |  | HRCU-A-CB | 25VNA036A*030* |  | CSPH*3612AL*+UI | 58TN*A070C17**16 | 12 | 18 | 10 |  |  |  |  | FALSE | FALSE | FALSE |  | 97 | 79 | 79 | TRUE | [6 empty] | R410A | USA, Canada | 13996 | 0.96 | 4.27 | 33600 | 2.8 | 3.52 | 33600 | 2.8 | 3.52 | 15800 | 0.74 | 6.26 | 35400 | 2.1 | 4.94 | 14000 | 2.04 | 2.01 | 34000 | 2.45 | 4.07 | 34000 | 2.45 | 4.07 | 17776 | 1.54 | 3.38 | 33200 | 4.32 | 2.25 | 33200 | 4.32 | 2.25 | 15129 | 1.46 | 3.04 |  |  |  | 27158 | 4.26 | 1.87
04/28/22 | Live | Carrier | CARRIER |  | Singlezone Ducted, Centrally Ducted | 204430729 |  | HRCU-A-CB | 25VNA036A*030* |  | CNPV*4821AL*+UI | 59MN7B060C17**14 | 12 | 18 | 10 |  |  |  |  | FALSE | FALSE | FALSE |  | 95 | 78 | 78 | TRUE | [6 empty] | R410A | USA, Canada | 14163 | 0.97 | 4.28 | 34000 | 2.83 | 3.52 | 34000 | 2.83 | 3.52 | 15800 | 0.74 | 6.26 | 35400 | 2.15 | 4.83 | 13900 | 2.08 | 1.96 | 34800 | 2.54 | 4.02 | 34800 | 2.54 | 4.02 | 17883 | 1.55 | 3.38 | 33400 | 4.16 | 2.35 | 33400 | 4.16 | 2.35 | 15220 | 1.47 | 3.03 |  |  |  | 27322 | 4.28 | 1.87
04/28/22 | Live | Carrier | CARRIER |  | Singlezone Ducted, Centrally Ducted | 204430621 |  | HRCU-A-CB | 25VNA036A*030* |  | CNPV*4221AL*+UI | 59TN6B080C17**14 | 12 | 18 | 10 |  |  |  |  | FALSE | FALSE | FALSE |  | 101 | 83 | 83 | TRUE | [6 empty] | R410A | USA, Canada | 13830 | 0.95 | 4.27 | 33200 | 2.76 | 3.53 | 33200 | 2.76 | 3.53 | 15700 | 0.76 | 6.05 | 35000 | 2.15 | 4.77 | 14100 | 2 | 2.07 | 32600 | 2.47 | 3.87 | 32600 | 2.47 | 3.87 | 17776 | 1.58 | 3.3 | 33200 | 4.37 | 2.23 | 33200 | 4.37 | 2.23 | 15129 | 1.5 | 2.96 |  |  |  | 27158 | 4.37 | 1.82
04/28/22 | Live | Carrier | CARRIER |  | Singlezone Ducted, Centrally Ducted | 204431525 |  | HRCU-A-CB | 25VNA048A*030* |  | CAP**6124AL*+UI | 59TN6B100C21**22 | 12 | 17 | 10 |  |  |  |  | FALSE | FALSE | FALSE |  | 105 | 84 | 84 | TRUE | [6 empty] | R410A | USA, Canada | 25290 | 1.78 | 4.16 | 47000 | 3.92 | 3.51 | 47000 | 3.92 | 3.51 | 27400 | 1.41 | 5.7 | 50000 | 3.21 | 4.56 | 25200 | 2.9 | 2.55 | 46000 | 3.4 | 3.97 | 46000 | 3.4 | 3.97 | 29916 | 2.98 | 2.94 | 48500 | 6.58 | 2.16 | 48500 | 6.58 | 2.16 | 25046 | 2.84 | 2.58 |  |  |  | 38708 | 6.12 | 1.85
04/28/22 | Live | Carrier | CARRIER |  | Singlezone Ducted, Centrally Ducted | 204430613 |  | HRCU-A-CB | 25VNA036A*030* |  | CNPV*4221AL*+UI | 59TN6B060C17**14 | 12 | 18 | 10 |  |  |  |  | FALSE | FALSE | FALSE |  | 102 | 83 | 83 | TRUE | [6 empty] | R410A | USA, Canada | 13996 | 0.96 | 4.27 | 33600 | 2.8 | 3.52 | 33600 | 2.8 | 3.52 | 15600 | 0.75 | 6.1 | 34800 | 2.17 | 4.7 | 14100 | 2.01 | 2.06 | 32600 | 2.5 | 3.82 | 32600 | 2.5 | 3.82 | 17883 | 1.61 | 3.26 | 33400 | 4.12 | 2.38 | 33400 | 4.12 | 2.38 | 15220 | 1.52 | 2.93 |  |  |  | 27322 | 4.43 | 1.81
04/28/22 | Live | Carrier | CARRIER |  | Singlezone Ducted, Centrally Ducted | 204430694 |  | HRCU-A-CB | 25VNA036A*030* |  | CNPV*4221AL*+UI | 59MN7B060C21**20 | 12 | 18 | 10 |  |  |  |  | FALSE | FALSE | FALSE |  | 101 | 83 | 83 | TRUE | [6 empty] | R410A | USA, Canada | 13996 | 0.96 | 4.27 | 33600 | 2.8 | 3.52 | 33600 | 2.8 | 3.52 | 15600 | 0.75 | 6.1 | 34800 | 2.13 | 4.79 | 14100 | 1.99 | 2.08 | 32400 | 2.45 | 3.88 | 32400 | 2.45 | 3.88 | 17669 | 1.57 | 3.3 | 33000 | 4.12 | 2.35 | 33000 | 4.12 | 2.35 | 15037 | 1.49 | 2.96 |  |  |  | 26995 | 4.34 | 1.82
04/28/22 | Live | Carrier | CARRIER |  | Singlezone Ducted, Centrally Ducted | 204430140 |  | HRCU-A-CB | 25VNA036A*030* |  | CNPV*3621AL*+UI | 58TN*A090C21**20 | 12 | 18 | 10 |  |  |  |  | FALSE | FALSE | FALSE |  | 93 | 76 | 76 | TRUE | [6 empty] | R410A | USA, Canada | 13746 | 0.95 | 4.24 | 33000 | 2.75 | 3.52 | 33000 | 2.75 | 3.52 | 15600 | 0.74 | 6.18 | 34800 | 2.1 | 4.86 | 14100 | 2.16 | 1.91 | 35400 | 2.7 | 3.84 | 35400 | 2.7 | 3.84 | 17669 | 1.63 | 3.18 | 33000 | 4.6 | 2.1 | 33000 | 4.6 | 2.1 | 15037 | 1.55 | 2.84 |  |  |  | 26995 | 4.5 | 1.76
04/28/22 | Live | Carrier | CARRIER |  | Singlezone Ducted, Centrally Ducted | 204430181 |  | HRCU-A-CB | 25VNA036A*030* |  | CAP**3617AL*+UI | 59TN6B080C17**14 | 12 | 18 | 10 |  |  |  |  | FALSE | FALSE | FALSE |  | 104 | 85 | 85 | TRUE | [6 empty] | R410A | USA, Canada | 13663 | 0.94 | 4.26 | 32800 | 2.73 | 3.52 | 32800 | 2.73 | 3.52 | 15300 | 0.75 | 5.98 | 34400 | 2.14 | 4.71 | 14100 | 1.95 | 2.12 | 31400 | 2.45 | 3.76 | 31400 | 2.45 | 3.76 | 17562 | 1.58 | 3.26 | 32800 | 4.36 | 2.2 | 32800 | 4.36 | 2.2 | 14946 | 1.49 | 2.94 |  |  |  | 26831 | 4.35 | 1.81
04/28/22 | Live | Carrier | CARRIER |  | Singlezone Ducted, Centrally Ducted | 204431635 |  | HRCU-A-CB | 25VNA060A*030* |  | CAP**6024AL*+UI | 58TN*A135C24**22 | 12 | 17.5 | 9.5 |  |  |  |  | FALSE | FALSE | FALSE |  | 97 | 75 | 75 | TRUE | [6 empty] | R410A | USA, Canada | 24836 | 1.62 | 4.49 | 54500 | 4.54 | 3.52 | 54500 | 4.54 | 3.52 | 27200 | 1.39 | 5.73 | 57500 | 3.92 | 4.3 | 25400 | 3.52 | 2.11 | 55000 | 4.33 | 3.72 | 55000 | 4.33 | 3.72 | 17242 | 2.48 | 2.04 | 53500 | 7.32 | 2.14 | 53500 | 7.32 | 2.14 | 26933 | 2.27 | 3.48 |  |  |  | 41617 | 5.88 | 2.07
04/28/22 | Live | Carrier | CARRIER |  | Singlezone Ducted, Centrally Ducted | 204431576 |  | HRCU-A-CB | 25VNA048A*030* |  | CSPH*4812AL*+UI | 59MN7B080C21**20 | 12 | 16.5 | 9.5 |  |  |  |  | FALSE | FALSE | FALSE |  | 77 | 76 | 76 | TRUE | [6 empty] | R410A | USA, Canada | 24214 | 1.71 | 4.15 | 45000 | 3.75 | 3.52 | 45000 | 3.75 | 3.52 | 27000 | 1.42 | 5.57 | 48000 | 3.23 | 4.36 | 26000 | 2.96 | 2.57 | 46000 | 3.57 | 3.78 | 46000 | 3.57 | 3.78 | 27083 | 2.63 | 3.02 | 35600 | 5.79 | 1.8 | 35600 | 5.79 | 1.8 | 22674 | 2.5 | 2.66 |  |  |  | 35042 | 5.39 | 1.91
04/28/22 | Live | Carrier | CARRIER |  | Singlezone Ducted, Centrally Ducted | 204430156 |  | HRCU-A-CB | 25VNA036A*030* |  | CNPV*3617AL*+UI | 59MN7B080C17**14 | 12 | 18 | 10 |  |  |  |  | FALSE | FALSE | FALSE |  | 86 | 70 | 70 | TRUE | [6 empty] | R410A | USA, Canada | 13663 | 0.94 | 4.26 | 32800 | 2.73 | 3.52 | 32800 | 2.73 | 3.52 | 15500 | 0.76 | 5.98 | 34600 | 2.17 | 4.67 | 13700 | 2.26 | 1.78 | 35800 | 2.79 | 3.76 | 35800 | 2.79 | 3.76 | 16598 | 1.49 | 3.26 | 31000 | 4.14 | 2.19 | 31000 | 4.14 | 2.19 | 14126 | 1.41 | 2.94 |  |  |  | 25359 | 4.12 | 1.8
04/28/22 | Live | Carrier | CARRIER |  | Singlezone Ducted, Centrally Ducted | 204431471 |  | HRCU-A-CB | 25VNA048A*030* |  | CAP**6024AL*+UI | 58TN*A110C21**20 | 12 | 17 | 9.5 |  |  |  |  | FALSE | FALSE | FALSE |  | 105 | 84 | 84 | TRUE | [6 empty] | R410A | USA, Canada | 24752 | 1.74 | 4.17 | 46000 | 3.83 | 3.52 | 46000 | 3.83 | 3.52 | 27200 | 1.39 | 5.73 | 49000 | 3.16 | 4.54 | 25200 | 2.9 | 2.55 | 46000 | 3.46 | 3.9 | 46000 | 3.46 | 3.9 | 29916 | 3.04 | 2.88 | 48500 | 6.7 | 2.12 | 48500 | 6.7 | 2.12 | 25046 | 2.9 | 2.53 |  |  |  | 38708 | 6.23 | 1.82
04/28/22 | Live | Carrier | CARRIER |  | Singlezone Ducted, Centrally Ducted | 204430519 |  | HRCU-A-CB | 25VNA036A*030* |  | CNPV*3617AL*+UI | 58TN*A070C14**12 | 12 | 18 | 9.5 |  |  |  |  | FALSE | FALSE | FALSE |  | 105 | 86 | 86 | TRUE | [6 empty] | R410A | USA, Canada | 13663 | 0.94 | 4.26 | 32800 | 2.73 | 3.52 | 32800 | 2.73 | 3.52 | 15600 | 0.74 | 6.18 | 34600 | 2.14 | 4.74 | 14100 | 1.9 | 2.17 | 31000 | 2.43 | 3.74 | 31000 | 2.43 | 3.74 | 17455 | 1.57 | 3.26 | 32600 | 4.37 | 2.19 | 32600 | 4.37 | 2.19 | 14855 | 1.49 | 2.92 |  |  |  | 26668 | 4.33 | 1.8
04/28/22 | Live | Carrier | CARRIER |  | Singlezone Ducted, Centrally Ducted | 204431463 |  | HRCU-A-CB | 25VNA048A*030* |  | CAP**6024AL*+UI | 59TN6B080C21**20 | 12 | 17 | 9.5 |  |  |  |  | FALSE | FALSE | FALSE |  | 106 | 85 | 85 | TRUE | [6 empty] | R410A | USA, Canada | 24752 | 1.74 | 4.17 | 46000 | 3.83 | 3.52 | 46000 | 3.83 | 3.52 | 27000 | 1.4 | 5.65 | 49000 | 3.23 | 4.45 | 25400 | 2.94 | 2.53 | 46000 | 3.51 | 3.84 | 46000 | 3.51 | 3.84 | 30225 | 3.1 | 2.86 | 49000 | 6.84 | 2.1 | 49000 | 6.84 | 2.1 | 25304 | 2.96 | 2.51 |  |  |  | 39107 | 6.36 | 1.8
04/28/22 | Live | Carrier | CARRIER |  | Singlezone Ducted, Centrally Ducted | 204430204 |  | HRCU-A-CB | 25VNA036A*030* |  | CAP**3621AL*+UI | 59TN6B060C17**14 | 12 | 18 | 10 |  |  |  |  | FALSE | FALSE | FALSE |  | 104 | 85 | 85 | TRUE | [6 empty] | R410A | USA, Canada | 13830 | 0.95 | 4.27 | 33200 | 2.76 | 3.53 | 33200 | 2.76 | 3.53 | 15300 | 0.75 | 5.98 | 34400 | 2.15 | 4.69 | 14100 | 1.94 | 2.13 | 31400 | 2.45 | 3.76 | 31400 | 2.45 | 3.76 | 17562 | 1.58 | 3.26 | 32800 | 4.04 | 2.38 | 32800 | 4.04 | 2.38 | 14946 | 1.49 | 2.94 |  |  |  | 26831 | 4.35 | 1.81
04/28/22 | Live | Carrier | CARRIER |  | Singlezone Ducted, Centrally Ducted | 204430631 |  | HRCU-A-CB | 25VNA036A*030* |  | CNPV*4221AL*+UI | 59MN7B060C17**14 | 11.5 | 18 | 12 |  |  |  |  | FALSE | FALSE | FALSE |  | 101 | 83 | 83 | TRUE | [6 empty] | R410A | USA, Canada | 13913 | 1 | 4.08 | 33400 | 2.9 | 3.38 | 33400 | 2.9 | 3.38 | 15600 | 0.76 | 6.02 | 34600 | 2.18 | 4.65 | 14100 | 2.03 | 2.04 | 32800 | 2.53 | 3.8 | 32800 | 2.53 | 3.8 | 17883 | 1.61 | 3.26 | 33400 | 4.3 | 2.28 | 33400 | 4.3 | 2.28 | 15220 | 1.52 | 2.93 |  |  |  | 27322 | 4.43 | 1.81
04/28/22 | Live | Carrier | CARRIER |  | Singlezone Ducted, Centrally Ducted | 204430184 |  | HRCU-A-CB | 25VNA036A*030* |  | CAP**3617AL*+UI | 59MN7B060C17**14 | 11.5 | 17 | 12 |  |  |  |  | FALSE | FALSE | FALSE |  | 104 | 85 | 85 | TRUE | [6 empty] | R410A | USA, Canada | 13663 | 0.98 | 4.09 | 32800 | 2.85 | 3.37 | 32800 | 2.85 | 3.37 | 15500 | 0.76 | 5.98 | 34200 | 2.19 | 4.58 | 14100 | 1.98 | 2.09 | 31600 | 2.5 | 3.7 | 31600 | 2.5 | 3.7 | 17669 | 1.6 | 3.24 | 33000 | 4.29 | 2.25 | 33000 | 4.29 | 2.25 | 15037 | 1.52 | 2.9 |  |  |  | 26995 | 4.42 | 1.79
04/28/22 | Live | Carrier | CARRIER |  | Singlezone Ducted, Centrally Ducted | 204431683 |  | HRCU-A-CB | 25VNA060A*030* |  | CAP**6124AL*+UI | 58TN*A070C21**20 | 11.5 | 17 | 11.5 |  |  |  |  | FALSE | FALSE | FALSE |  | 96 | 75 | 75 | TRUE | [6 empty] | R410A | USA, Canada | 25064 | 1.71 | 4.3 | 55000 | 4.78 | 3.37 | 55000 | 4.78 | 3.37 | 27400 | 1.42 | 5.66 | 58000 | 4.06 | 4.19 | 25600 | 3.65 | 2.06 | 56000 | 4.48 | 3.66 | 56000 | 4.48 | 3.66 | 17403 | 2.48 | 2.06 | 54000 | 7.39 | 2.14 | 54000 | 7.39 | 2.14 | 27185 | 2.27 | 3.51 |  |  |  | 42006 | 5.88 | 2.09
04/28/22 | Live | Carrier | CARRIER |  | Singlezone Ducted, Centrally Ducted | 204431748 |  | HRCU-A-CB | 25VNA060A*030* |  | CSPH*6012AL*+UI | 58TN*A090C21**20 | 11.5 | 17 | 11.5 |  |  |  |  | FALSE | FALSE | FALSE |  | 98 | 76 | 76 | TRUE | [6 empty] | R410A | USA, Canada | 24836 | 1.69 | 4.31 | 54500 | 4.74 | 3.37 | 54500 | 4.74 | 3.37 | 27200 | 1.38 | 5.78 | 57500 | 3.91 | 4.31 | 25600 | 3.54 | 2.12 | 56000 | 4.36 | 3.76 | 56000 | 4.36 | 3.76 | 17725 | 2.55 | 2.04 | 55000 | 7.32 | 2.2 | 55000 | 7.32 | 2.2 | 27688 | 2.34 | 3.47 |  |  |  | 42784 | 6.05 | 2.07
04/28/22 | Live | Carrier | CARRIER |  | Singlezone Ducted, Centrally Ducted | 204430534 |  | HRCU-A-CB | 25VNA036A*030* |  | CNPV*3621AL*+UI | 59TN6B080C17**14 | 12 | 18 | 10 |  |  |  |  | FALSE | FALSE | FALSE |  | 104 | 85 | 85 | TRUE | [6 empty] | R410A | USA, Canada | 13830 | 0.95 | 4.27 | 33200 | 2.76 | 3.53 | 33200 | 2.76 | 3.53 | 15500 | 0.76 | 5.98 | 34600 | 2.18 | 4.65 | 14100 | 1.95 | 2.12 | 31200 | 2.46 | 3.72 | 31200 | 2.46 | 3.72 | 17455 | 1.58 | 3.24 | 32600 | 4.2 | 2.27 | 32600 | 4.2 | 2.27 | 14855 | 1.5 | 2.9 |  |  |  | 26668 | 4.37 | 1.79
04/28/22 | Live | Carrier | CARRIER |  | Singlezone Ducted, Centrally Ducted | 204430186 |  | HRCU-A-CB | 25VNA036A*030* |  | CAP**3617AL*+UI | 59MN7B080C17**14 | 11.5 | 18 | 12 |  |  |  |  | FALSE | FALSE | FALSE |  | 105 | 85 | 85 | TRUE | [6 empty] | R410A | USA, Canada | 13580 | 0.97 | 4.1 | 32600 | 2.83 | 3.38 | 32600 | 2.83 | 3.38 | 15600 | 0.75 | 6.1 | 34400 | 2.14 | 4.71 | 14100 | 1.93 | 2.14 | 31200 | 2.43 | 3.76 | 31200 | 2.43 | 3.76 | 17562 | 1.58 | 3.26 | 32800 | 4.36 | 2.2 | 32800 | 4.36 | 2.2 | 14946 | 1.49 | 2.94 |  |  |  | 26831 | 4.35 | 1.81
04/28/22 | Live | Carrier | CARRIER |  | Singlezone Ducted, Centrally Ducted | 204431703 |  | HRCU-A-CB | 25VNA060A*030* |  | CAP**6124AL*+UI | 59MN7B120C24**22 | 11.5 | 17 | 11.5 |  |  |  |  | FALSE | FALSE | FALSE |  | 98 | 76 | 76 | TRUE | [6 empty] | R410A | USA, Canada | 25064 | 1.71 | 4.3 | 55000 | 4.78 | 3.37 | 55000 | 4.78 | 3.37 | 27400 | 1.42 | 5.66 | 58000 | 4.01 | 4.24 | 25400 | 3.61 | 2.06 | 56000 | 4.41 | 3.72 | 56000 | 4.41 | 3.72 | 17725 | 2.55 | 2.04 | 55000 | 7.32 | 2.2 | 55000 | 7.32 | 2.2 | 27688 | 2.34 | 3.47 |  |  |  | 42784 | 6.05 | 2.07
04/28/22 | Live | Carrier | CARRIER |  | Singlezone Ducted, Centrally Ducted | 204430276 |  | HRCU-A-CB | 25VNA036A*030* |  | CAP**4221AL*+UI | 59MN7B060C17**14 | 11.5 | 18 | 12.5 |  |  |  |  | FALSE | FALSE | FALSE |  | 102 | 83 | 83 | TRUE | [6 empty] | R410A | USA, Canada | 13746 | 0.99 | 4.07 | 33000 | 2.86 | 3.38 | 33000 | 2.86 | 3.38 | 15600 | 0.76 | 6.02 | 34600 | 2.16 | 4.69 | 14000 | 1.99 | 2.06 | 32400 | 2.49 | 3.81 | 32400 | 2.49 | 3.81 | 17776 | 1.6 | 3.26 | 33200 | 4.34 | 2.24 | 33200 | 4.34 | 2.24 | 15129 | 1.51 | 2.94 |  |  |  | 27158 | 4.41 | 1.8
04/28/22 | Live | Carrier | CARRIER |  | Singlezone Ducted, Centrally Ducted | 204431696 |  | HRCU-A-CB | 25VNA060A*030* |  | CAP**6124AL*+UI | 59MN7B080C21**20 | 11.5 | 17 | 11.5 |  |  |  |  | FALSE | FALSE | FALSE |  | 96 | 75 | 75 | TRUE | [6 empty] | R410A | USA, Canada | 25064 | 1.71 | 4.3 | 55000 | 4.78 | 3.37 | 55000 | 4.78 | 3.37 | 27400 | 1.41 | 5.7 | 58000 | 4.03 | 4.22 | 25400 | 3.61 | 2.06 | 56000 | 4.43 | 3.7 | 56000 | 4.43 | 3.7 | 17403 | 2.5 | 2.04 | 54000 | 7.32 | 2.16 | 54000 | 7.32 | 2.16 | 27185 | 2.3 | 3.46 |  |  |  | 42006 | 5.94 | 2.07
04/28/22 | Live | Carrier | CARRIER |  | Singlezone Ducted, Centrally Ducted | 204431769 |  | HRCU-A-CB | 25VNA060A*030* |  | CSPH*6012AL*+UI | 59TN6B100C21**22 | 11.5 | 16 | 11.5 |  |  |  |  | FALSE | FALSE | FALSE |  | 98 | 76 | 76 | TRUE | [6 empty] | R410A | USA, Canada | 24836 | 1.69 | 4.31 | 54500 | 4.74 | 3.37 | 54500 | 4.74 | 3.37 | 27200 | 1.4 | 5.69 | 57500 | 3.94 | 4.28 | 25600 | 3.57 | 2.1 | 56000 | 4.39 | 3.74 | 56000 | 4.39 | 3.74 | 17725 | 2.55 | 2.04 | 55000 | 7.32 | 2.2 | 55000 | 7.32 | 2.2 | 27688 | 2.34 | 3.47 |  |  |  | 42784 | 6.05 | 2.07
04/28/22 | Live | Carrier | CARRIER |  | Singlezone Ducted, Centrally Ducted | 204431772 |  | HRCU-A-CB | 25VNA060A*030* |  | CSPH*6012AL*+UI | 58TN*A110C21**20 | 11.5 | 17 | 11.5 |  |  |  |  | FALSE | FALSE | FALSE |  | 98 | 76 | 76 | TRUE | [6 empty] | R410A | USA, Canada | 24836 | 1.69 | 4.31 | 54500 | 4.74 | 3.37 | 54500 | 4.74 | 3.37 | 27200 | 1.38 | 5.78 | 57500 | 3.92 | 4.3 | 25600 | 3.54 | 2.12 | 56000 | 4.39 | 3.74 | 56000 | 4.39 | 3.74 | 17725 | 2.55 | 2.04 | 55000 | 7.32 | 2.2 | 55000 | 7.32 | 2.2 | 27688 | 2.34 | 3.47 |  |  |  | 42784 | 6.05 | 2.07
04/28/22 | Live | Carrier | CARRIER |  | Singlezone Ducted, Centrally Ducted | 204431705 |  | HRCU-A-CB | 25VNA060A*030* |  | CAP**6124AL*+UI | 59TN6B080C21**20 | 11.5 | 17 | 11.5 |  |  |  |  | FALSE | FALSE | FALSE |  | 96 | 75 | 75 | TRUE | [6 empty] | R410A | USA, Canada | 25064 | 1.71 | 4.3 | 55000 | 4.78 | 3.37 | 55000 | 4.78 | 3.37 | 27400 | 1.41 | 5.7 | 58000 | 4.03 | 4.22 | 25400 | 3.61 | 2.06 | 56000 | 4.43 | 3.7 | 56000 | 4.43 | 3.7 | 17403 | 2.5 | 2.04 | 54000 | 7.32 | 2.16 | 54000 | 7.32 | 2.16 | 27185 | 2.3 | 3.46 |  |  |  | 42006 | 5.94 | 2.07
04/28/22 | Live | Carrier | CARRIER |  | Singlezone Ducted, Centrally Ducted | 204431663 |  | HRCU-A-CB | 25VNA060A*030* |  | CAP**6121AL*+UI | 58TN*A090C21**20 | 11.5 | 17 | 11.5 |  |  |  |  | FALSE | FALSE | FALSE |  | 98 | 76 | 76 | TRUE | [6 empty] | R410A | USA, Canada | 25064 | 1.71 | 4.3 | 55000 | 4.78 | 3.37 | 55000 | 4.78 | 3.37 | 27400 | 1.39 | 5.78 | 58000 | 3.99 | 4.26 | 25400 | 3.6 | 2.07 | 56000 | 4.41 | 3.72 | 56000 | 4.41 | 3.72 | 17725 | 2.55 | 2.04 | 55000 | 7.32 | 2.2 | 55000 | 7.32 | 2.2 | 27688 | 2.34 | 3.47 |  |  |  | 42784 | 6.05 | 2.07
04/28/22 | Live | Carrier | CARRIER |  | Singlezone Ducted, Centrally Ducted | 204431679 |  | HRCU-A-CB | 25VNA060A*030* |  | CAP**6121AL*+UI | 58TN*A110C21**20 | 11.5 | 17 | 11.5 |  |  |  |  | FALSE | FALSE | FALSE |  | 98 | 76 | 76 | TRUE | [6 empty] | R410A | USA, Canada | 25064 | 1.71 | 4.3 | 55000 | 4.78 | 3.37 | 55000 | 4.78 | 3.37 | 27400 | 1.4 | 5.74 | 58000 | 4 | 4.25 | 25400 | 3.6 | 2.07 | 56000 | 4.41 | 3.72 | 56000 | 4.41 | 3.72 | 17725 | 2.55 | 2.04 | 55000 | 7.32 | 2.2 | 55000 | 7.32 | 2.2 | 27688 | 2.34 | 3.47 |  |  |  | 42784 | 6.05 | 2.07
04/28/22 | Live | Carrier | CARRIER |  | Singlezone Ducted, Centrally Ducted | 204431711 |  | HRCU-A-CB | 25VNA060A*030* |  | CAP**6124AL*+UI | 58TN*A110C21**20 | 11.5 | 17 | 11.5 |  |  |  |  | FALSE | FALSE | FALSE |  | 99 | 77 | 77 | TRUE | [6 empty] | R410A | USA, Canada | 25064 | 1.71 | 4.3 | 55000 | 4.78 | 3.37 | 55000 | 4.78 | 3.37 | 27400 | 1.39 | 5.78 | 58000 | 3.96 | 4.29 | 25400 | 3.54 | 2.1 | 55500 | 4.35 | 3.74 | 55500 | 4.35 | 3.74 | 17725 | 2.57 | 2.02 | 55000 | 7.26 | 2.22 | 55000 | 7.26 | 2.22 | 27688 | 2.36 | 3.44 |  |  |  | 42784 | 6.1 | 2.06
04/28/22 | Live | Carrier | CARRIER |  | Singlezone Ducted, Centrally Ducted | 204431709 |  | HRCU-A-CB | 25VNA060A*030* |  | CAP**6124AL*+UI | 59TN6B100C21**22 | 11.5 | 17 | 11.5 |  |  |  |  | FALSE | FALSE | FALSE |  | 99 | 77 | 77 | TRUE | [6 empty] | R410A | USA, Canada | 25064 | 1.71 | 4.3 | 55000 | 4.78 | 3.37 | 55000 | 4.78 | 3.37 | 27400 | 1.41 | 5.7 | 58000 | 3.97 | 4.28 | 25400 | 3.57 | 2.09 | 55500 | 4.35 | 3.74 | 55500 | 4.35 | 3.74 | 17725 | 2.57 | 2.02 | 55000 | 7.26 | 2.22 | 55000 | 7.26 | 2.22 | 27688 | 2.36 | 3.44 |  |  |  | 42784 | 6.1 | 2.06
04/28/22 | Live | Carrier | CARRIER |  | Singlezone Ducted, Centrally Ducted | 204431676 |  | HRCU-A-CB | 25VNA060A*030* |  | CAP**6121AL*+UI | 59TN6B100C21**22 | 11.5 | 17 | 11.5 |  |  |  |  | FALSE | FALSE | FALSE |  | 98 | 76 | 76 | TRUE | [6 empty] | R410A | USA, Canada | 25064 | 1.71 | 4.3 | 55000 | 4.78 | 3.37 | 55000 | 4.78 | 3.37 | 27400 | 1.41 | 5.7 | 58000 | 4 | 4.25 | 25400 | 3.61 | 2.06 | 56000 | 4.41 | 3.72 | 56000 | 4.41 | 3.72 | 17725 | 2.55 | 2.04 | 55000 | 7.32 | 2.2 | 55000 | 7.32 | 2.2 | 27688 | 2.34 | 3.47 |  |  |  | 42784 | 6.05 | 2.07
04/28/22 | Live | Carrier | CARRIER |  | Singlezone Ducted, Centrally Ducted | 204431670 |  | HRCU-A-CB | 25VNA060A*030* |  | CAP**6121AL*+UI | 59MN7B100C21**22 | 11.5 | 17 | 11.5 |  |  |  |  | FALSE | FALSE | FALSE |  | 98 | 76 | 76 | TRUE | [6 empty] | R410A | USA, Canada | 25064 | 1.71 | 4.3 | 55000 | 4.78 | 3.37 | 55000 | 4.78 | 3.37 | 27400 | 1.41 | 5.7 | 58000 | 4 | 4.25 | 25400 | 3.61 | 2.06 | 56000 | 4.41 | 3.72 | 56000 | 4.41 | 3.72 | 17725 | 2.55 | 2.04 | 55000 | 7.32 | 2.2 | 55000 | 7.32 | 2.2 | 27688 | 2.34 | 3.47 |  |  |  | 42784 | 6.05 | 2.07
04/28/22 | Live | Carrier | CARRIER |  | Singlezone Ducted, Centrally Ducted | 204431689 |  | HRCU-A-CB | 25VNA060A*030* |  | CAP**6124AL*+UI | 58TN*A135C24**22 | 11.5 | 17 | 11.5 |  |  |  |  | FALSE | FALSE | FALSE |  | 99 | 77 | 77 | TRUE | [6 empty] | R410A | USA, Canada | 25292 | 1.72 | 4.31 | 55500 | 4.83 | 3.37 | 55500 | 4.83 | 3.37 | 27400 | 1.39 | 5.78 | 58500 | 3.94 | 4.35 | 25400 | 3.52 | 2.11 | 55500 | 4.28 | 3.8 | 55500 | 4.28 | 3.8 | 17725 | 2.57 | 2.02 | 55000 | 7.26 | 2.22 | 55000 | 7.26 | 2.22 | 27688 | 2.36 | 3.44 |  |  |  | 42784 | 6.1 | 2.06
04/28/22 | Live | Carrier | CARRIER |  | Singlezone Ducted, Centrally Ducted | 204431700 |  | HRCU-A-CB | 25VNA060A*030* |  | CAP**6124AL*+UI | 59MN7B100C21**22 | 11.5 | 17 | 11.5 |  |  |  |  | FALSE | FALSE | FALSE |  | 99 | 77 | 77 | TRUE | [6 empty] | R410A | USA, Canada | 25064 | 1.71 | 4.3 | 55000 | 4.78 | 3.37 | 55000 | 4.78 | 3.37 | 27400 | 1.41 | 5.7 | 58000 | 3.97 | 4.28 | 25400 | 3.57 | 2.09 | 55500 | 4.35 | 3.74 | 55500 | 4.35 | 3.74 | 17725 | 2.57 | 2.02 | 55000 | 7.26 | 2.22 | 55000 | 7.26 | 2.22 | 27688 | 2.36 | 3.44 |  |  |  | 42784 | 6.1 | 2.06
04/28/22 | Live | Carrier | CARRIER |  | Singlezone Ducted, Centrally Ducted | 204431686 |  | HRCU-A-CB | 25VNA060A*030* |  | CAP**6124AL*+UI | 58TN*A090C21**20 | 11.5 | 17 | 11.5 |  |  |  |  | FALSE | FALSE | FALSE |  | 99 | 77 | 77 | TRUE | [6 empty] | R410A | USA, Canada | 25064 | 1.71 | 4.3 | 55000 | 4.78 | 3.37 | 55000 | 4.78 | 3.37 | 27400 | 1.39 | 5.78 | 58000 | 3.95 | 4.3 | 25400 | 3.54 | 2.1 | 55500 | 4.35 | 3.74 | 55500 | 4.35 | 3.74 | 17725 | 2.57 | 2.02 | 55000 | 7.26 | 2.22 | 55000 | 7.26 | 2.22 | 27688 | 2.36 | 3.44 |  |  |  | 42784 | 6.1 | 2.06
04/28/22 | Live | Carrier | CARRIER |  | Singlezone Ducted, Centrally Ducted | 204431593 |  | HRCU-A-CB | 25VNA048A*030* |  | CSPH*4812AL*+UI | 58TN*A090C17**16 | 11.5 | 16 | 11.5 |  |  |  |  | FALSE | FALSE | FALSE |  | 108 | 86 | 86 | TRUE | [6 empty] | R410A | USA, Canada | 24483 | 1.8 | 3.99 | 45500 | 3.96 | 3.37 | 45500 | 3.96 | 3.37 | 27000 | 1.4 | 5.65 | 48500 | 3.24 | 4.39 | 25800 | 2.99 | 2.53 | 47000 | 3.66 | 3.76 | 47000 | 3.66 | 3.76 | 31458 | 3.29 | 2.8 | 51000 | 7.25 | 2.06 | 51000 | 7.25 | 2.06 | 26337 | 3.14 | 2.46 |  |  |  | 40703 | 6.75 | 1.77
04/28/22 | Live | Carrier | CARRIER |  | Singlezone Ducted, Centrally Ducted | 204431692 |  | HRCU-A-CB | 25VNA060A*030* |  | CAP**6124AL*+UI | 59TN6B120C24**22 | 11.5 | 17 | 11.5 |  |  |  |  | FALSE | FALSE | FALSE |  | 99 | 77 | 77 | TRUE | [6 empty] | R410A | USA, Canada | 25064 | 1.71 | 4.3 | 55000 | 4.78 | 3.37 | 55000 | 4.78 | 3.37 | 27400 | 1.4 | 5.74 | 58000 | 3.96 | 4.29 | 25400 | 3.55 | 2.1 | 55500 | 4.35 | 3.74 | 55500 | 4.35 | 3.74 | 17725 | 2.57 | 2.02 | 55000 | 7.26 | 2.22 | 55000 | 7.26 | 2.22 | 27688 | 2.36 | 3.44 |  |  |  | 42784 | 6.1 | 2.06
04/28/22 | Live | Carrier | CARRIER |  | Singlezone Ducted, Centrally Ducted | 204431589 |  | HRCU-A-CB | 25VNA048A*030* |  | CSPH*4812AL*+UI | 59TN6B100C21**22 | 11.5 | 16 | 11.5 |  |  |  |  | FALSE | FALSE | FALSE |  | 107 | 85 | 85 | TRUE | [6 empty] | R410A | USA, Canada | 24483 | 1.8 | 3.99 | 45500 | 3.96 | 3.37 | 45500 | 3.96 | 3.37 | 27000 | 1.41 | 5.61 | 48500 | 3.2 | 4.44 | 26000 | 3.01 | 2.53 | 47000 | 3.62 | 3.81 | 47000 | 3.62 | 3.81 | 31150 | 3.25 | 2.81 | 50500 | 7.18 | 2.06 | 50500 | 7.18 | 2.06 | 26079 | 3.1 | 2.47 |  |  |  | 40304 | 6.68 | 1.77
04/28/22 | Live | Carrier | CARRIER |  | Singlezone Ducted, Centrally Ducted | 204431566 |  | HRCU-A-CB | 25VNA048A*030* |  | CSPH*4812AL*+UI | 58TN*A090C21**20 | 11.5 | 16 | 11.5 |  |  |  |  | FALSE | FALSE | FALSE |  | 107 | 85 | 85 | TRUE | [6 empty] | R410A | USA, Canada | 24752 | 1.82 | 3.99 | 46000 | 4 | 3.37 | 46000 | 4 | 3.37 | 27000 | 1.4 | 5.65 | 49000 | 3.22 | 4.46 | 25800 | 2.99 | 2.53 | 47000 | 3.62 | 3.81 | 47000 | 3.62 | 3.81 | 31150 | 3.25 | 2.81 | 50500 | 7.18 | 2.06 | 50500 | 7.18 | 2.06 | 26079 | 3.1 | 2.47 |  |  |  | 40304 | 6.68 | 1.77
04/28/22 | Live | Carrier | CARRIER |  | Singlezone Ducted, Centrally Ducted | 204431379 |  | HRCU-A-CB | 25VNA048A*030* |  | CAP**4821AL*+UI | 58TN*A110C21**20 | 11.5 | 17 | 11.5 |  |  |  |  | FALSE | FALSE | FALSE |  | 107 | 85 | 85 | TRUE | [6 empty] | R410A | USA, Canada | 24214 | 1.78 | 3.99 | 45000 | 3.91 | 3.37 | 45000 | 3.91 | 3.37 | 26800 | 1.39 | 5.65 | 48000 | 3.2 | 4.4 | 25800 | 2.99 | 2.53 | 47000 | 3.64 | 3.78 | 47000 | 3.64 | 3.78 | 31150 | 3.25 | 2.81 | 50500 | 7.18 | 2.06 | 50500 | 7.18 | 2.06 | 26079 | 3.1 | 2.47 |  |  |  | 40304 | 6.68 | 1.77
04/28/22 | Live | Carrier | CARRIER |  | Singlezone Ducted, Centrally Ducted | 204431397 |  | HRCU-A-CB | 25VNA048A*030* |  | CAP**4824AL*+UI | 59MN7B120C24**22 | 11.5 | 17 | 11.5 |  |  |  |  | FALSE | FALSE | FALSE |  | 107 | 85 | 85 | TRUE | [6 empty] | R410A | USA, Canada | 24214 | 1.78 | 3.99 | 45000 | 3.91 | 3.37 | 45000 | 3.91 | 3.37 | 26800 | 1.41 | 5.57 | 48000 | 3.21 | 4.38 | 25800 | 3.02 | 2.5 | 47000 | 3.64 | 3.78 | 47000 | 3.64 | 3.78 | 31150 | 3.25 | 2.81 | 50500 | 7.18 | 2.06 | 50500 | 7.18 | 2.06 | 26079 | 3.1 | 2.47 |  |  |  | 40304 | 6.68 | 1.77
04/28/22 | Live | Carrier | CARRIER |  | Singlezone Ducted, Centrally Ducted | 204431376 |  | HRCU-A-CB | 25VNA048A*030* |  | CAP**4821AL*+UI | 58TN*A090C17**16 | 11.5 | 17 | 11.5 |  |  |  |  | FALSE | FALSE | FALSE |  | 107 | 85 | 85 | TRUE | [6 empty] | R410A | USA, Canada | 24214 | 1.78 | 3.99 | 45000 | 3.91 | 3.37 | 45000 | 3.91 | 3.37 | 26800 | 1.4 | 5.61 | 48000 | 3.24 | 4.34 | 25800 | 2.99 | 2.53 | 47000 | 3.68 | 3.74 | 47000 | 3.68 | 3.74 | 31150 | 3.25 | 2.81 | 50500 | 7.18 | 2.06 | 50500 | 7.18 | 2.06 | 26079 | 3.1 | 2.47 |  |  |  | 40304 | 6.68 | 1.77
04/28/22 | Live | Carrier | CARRIER |  | Singlezone Ducted, Centrally Ducted | 204431408 |  | HRCU-A-CB | 25VNA048A*030* |  | CAP**4824AL*+UI | 59TN6B080C21**20 | 11.5 | 17 | 11.5 |  |  |  |  | FALSE | FALSE | FALSE |  | 107 | 85 | 85 | TRUE | [6 empty] | R410A | USA, Canada | 24214 | 1.78 | 3.99 | 45000 | 3.91 | 3.37 | 45000 | 3.91 | 3.37 | 26800 | 1.41 | 5.57 | 48000 | 3.23 | 4.36 | 25800 | 3.02 | 2.5 | 47000 | 3.66 | 3.76 | 47000 | 3.66 | 3.76 | 31150 | 3.25 | 2.81 | 50500 | 7.18 | 2.06 | 50500 | 7.18 | 2.06 | 26079 | 3.1 | 2.47 |  |  |  | 40304 | 6.68 | 1.77
04/28/22 | Live | Carrier | CARRIER |  | Singlezone Ducted, Centrally Ducted | 204431741 |  | HRCU-A-CB | 25VNA060A*030* |  | CNPV*6024AL*+UI | 58TN*A110C21**20 | 11.5 | 17 | 11 |  |  |  |  | FALSE | FALSE | FALSE |  | 99 | 77 | 77 | TRUE | [6 empty] | R410A | USA, Canada | 24608 | 1.68 | 4.29 | 54000 | 4.7 | 3.37 | 54000 | 4.7 | 3.37 | 27200 | 1.38 | 5.78 | 56500 | 3.9 | 4.25 | 25800 | 3.63 | 2.08 | 56500 | 4.55 | 3.64 | 56500 | 4.55 | 3.64 | 18048 | 2.48 | 2.13 | 56000 | 7.67 | 2.14 | 56000 | 7.67 | 2.14 | 28192 | 2.27 | 3.64 |  |  |  | 43562 | 5.88 | 2.17
04/28/22 | Live | Carrier | CARRIER |  | Singlezone Ducted, Centrally Ducted | 204431717 |  | HRCU-A-CB | 25VNA060A*030* |  | CNPV*6024AL*+UI | 58TN*A090C21**20 | 11.5 | 17 | 11 |  |  |  |  | FALSE | FALSE | FALSE |  | 99 | 77 | 77 | TRUE | [6 empty] | R410A | USA, Canada | 24608 | 1.68 | 4.29 | 54000 | 4.7 | 3.37 | 54000 | 4.7 | 3.37 | 27200 | 1.38 | 5.78 | 56500 | 3.88 | 4.27 | 25800 | 3.63 | 2.08 | 56500 | 4.55 | 3.64 | 56500 | 4.55 | 3.64 | 18048 | 2.48 | 2.13 | 56000 | 7.67 | 2.14 | 56000 | 7.67 | 2.14 | 28192 | 2.27 | 3.64 |  |  |  | 43562 | 5.88 | 2.17
04/28/22 | Live | Carrier | CARRIER |  | Singlezone Ducted, Centrally Ducted | 204431739 |  | HRCU-A-CB | 25VNA060A*030* |  | CNPV*6024AL*+UI | 59TN6B100C21**22 | 11.5 | 17 | 11 |  |  |  |  | FALSE | FALSE | FALSE |  | 99 | 77 | 77 | TRUE | [6 empty] | R410A | USA, Canada | 24608 | 1.68 | 4.29 | 54000 | 4.7 | 3.37 | 54000 | 4.7 | 3.37 | 27000 | 1.38 | 5.73 | 56500 | 3.91 | 4.23 | 25800 | 3.65 | 2.07 | 56500 | 4.55 | 3.64 | 56500 | 4.55 | 3.64 | 18048 | 2.48 | 2.13 | 56000 | 7.67 | 2.14 | 56000 | 7.67 | 2.14 | 28192 | 2.27 | 3.64 |  |  |  | 43562 | 5.88 | 2.17
04/28/22 | Live | Carrier | CARRIER |  | Singlezone Ducted, Centrally Ducted | 204430262 |  | HRCU-A-CB | 25VNA036A*030* |  | CAP**4221AL*+UI | 58TN*A045C17**12 | 11.5 | 18 | 11 |  |  |  |  | FALSE | FALSE | FALSE |  | 102 | 83 | 83 | TRUE | [6 empty] | R410A | USA, Canada | 14413 | 1.03 | 4.1 | 34600 | 3 | 3.38 | 34600 | 3 | 3.38 | 15600 | 0.75 | 6.1 | 34600 | 2.15 | 4.72 | 14000 | 1.99 | 2.06 | 32400 | 2.49 | 3.81 | 32400 | 2.49 | 3.81 | 17776 | 1.6 | 3.26 | 33200 | 4 | 2.43 | 33200 | 4 | 2.43 | 15129 | 1.51 | 2.94 |  |  |  | 27158 | 4.41 | 1.8
04/28/22 | Live | Carrier | CARRIER |  | Singlezone Ducted, Centrally Ducted | 204431654 |  | HRCU-A-CB | 25VNA060A*030* |  | CAP**6024AL*+UI | 59TN6B100C21**22 | 11.5 | 17 | 11 |  |  |  |  | FALSE | FALSE | FALSE |  | 96 | 74 | 74 | TRUE | [6 empty] | R410A | USA, Canada | 24608 | 1.68 | 4.29 | 54000 | 4.7 | 3.37 | 54000 | 4.7 | 3.37 | 27000 | 1.4 | 5.65 | 56500 | 3.92 | 4.22 | 25400 | 3.58 | 2.08 | 55500 | 4.44 | 3.66 | 55500 | 4.44 | 3.66 | 17242 | 2.45 | 2.06 | 53500 | 7.39 | 2.12 | 53500 | 7.39 | 2.12 | 26933 | 2.25 | 3.51 |  |  |  | 41617 | 5.83 | 2.09
04/28/22 | Live | Carrier | CARRIER |  | Singlezone Ducted, Centrally Ducted | 204431587 |  | HRCU-A-CB | 25VNA048A*030* |  | CSPH*4812AL*+UI | 59TN6B080C21**20 | 11.5 | 16 | 11 |  |  |  |  | FALSE | FALSE | FALSE |  | 107 | 85 | 85 | TRUE | [6 empty] | R410A | USA, Canada | 24483 | 1.8 | 3.99 | 45500 | 3.96 | 3.37 | 45500 | 3.96 | 3.37 | 27000 | 1.42 | 5.57 | 48500 | 3.27 | 4.35 | 26000 | 3.05 | 2.5 | 47500 | 3.72 | 3.74 | 47500 | 3.72 | 3.74 | 31458 | 3.32 | 2.78 | 51000 | 7.32 | 2.04 | 51000 | 7.32 | 2.04 | 26337 | 3.17 | 2.43 |  |  |  | 40703 | 6.81 | 1.75
04/28/22 | Live | Carrier | CARRIER |  | Singlezone Ducted, Centrally Ducted | 204431584 |  | HRCU-A-CB | 25VNA048A*030* |  | CSPH*4812AL*+UI | 59MN7B120C24**22 | 11.5 | 16 | 11 |  |  |  |  | FALSE | FALSE | FALSE |  | 108 | 86 | 86 | TRUE | [6 empty] | R410A | USA, Canada | 24483 | 1.8 | 3.99 | 45500 | 3.96 | 3.37 | 45500 | 3.96 | 3.37 | 27000 | 1.42 | 5.57 | 48500 | 3.24 | 4.39 | 26000 | 3.02 | 2.52 | 47000 | 3.66 | 3.76 | 47000 | 3.66 | 3.76 | 31458 | 3.29 | 2.8 | 51000 | 7.25 | 2.06 | 51000 | 7.25 | 2.06 | 26337 | 3.14 | 2.46 |  |  |  | 40703 | 6.75 | 1.77
04/28/22 | Live | Carrier | CARRIER |  | Singlezone Ducted, Centrally Ducted | 204431632 |  | HRCU-A-CB | 25VNA060A*030* |  | CAP**6024AL*+UI | 58TN*A090C21**20 | 11.5 | 17 | 11 |  |  |  |  | FALSE | FALSE | FALSE |  | 96 | 74 | 74 | TRUE | [6 empty] | R410A | USA, Canada | 24608 | 1.68 | 4.29 | 54000 | 4.7 | 3.37 | 54000 | 4.7 | 3.37 | 27200 | 1.39 | 5.73 | 56500 | 3.9 | 4.25 | 25400 | 3.57 | 2.09 | 55500 | 4.42 | 3.68 | 55500 | 4.42 | 3.68 | 17242 | 2.45 | 2.06 | 53500 | 7.39 | 2.12 | 53500 | 7.39 | 2.12 | 26933 | 2.25 | 3.51 |  |  |  | 41617 | 5.83 | 2.09
04/28/22 | Live | Carrier | CARRIER |  | Singlezone Ducted, Centrally Ducted | 204431733 |  | HRCU-A-CB | 25VNA060A*030* |  | CNPV*6024AL*+UI | 59MN7B120C24**22 | 11.5 | 17 | 10.5 |  |  |  |  | FALSE | FALSE | FALSE |  | 96 | 75 | 75 | TRUE | [6 empty] | R410A | USA, Canada | 24608 | 1.68 | 4.29 | 54000 | 4.7 | 3.37 | 54000 | 4.7 | 3.37 | 27000 | 1.4 | 5.65 | 56500 | 3.95 | 4.19 | 25800 | 3.68 | 2.05 | 56500 | 4.6 | 3.6 | 56500 | 4.6 | 3.6 | 17564 | 2.38 | 2.16 | 54500 | 7.75 | 2.06 | 54500 | 7.75 | 2.06 | 27436 | 2.19 | 3.67 |  |  |  | 42395 | 5.66 | 2.2
04/28/22 | Live | Carrier | CARRIER |  | Singlezone Ducted, Centrally Ducted | 204431714 |  | HRCU-A-CB | 25VNA060A*030* |  | CNPV*6024AL*+UI | 58TN*A070C21**20 | 11.5 | 17.5 | 10.5 |  |  |  |  | FALSE | FALSE | FALSE |  | 98 | 76 | 76 | TRUE | [6 empty] | R410A | USA, Canada | 24380 | 1.66 | 4.3 | 53500 | 4.65 | 3.37 | 53500 | 4.65 | 3.37 | 27000 | 1.4 | 5.65 | 56000 | 3.96 | 4.14 | 25800 | 3.74 | 2.02 | 57000 | 4.69 | 3.56 | 57000 | 4.69 | 3.56 | 18048 | 2.45 | 2.16 | 56000 | 7.74 | 2.12 | 56000 | 7.74 | 2.12 | 28192 | 2.25 | 3.67 |  |  |  | 43562 | 5.83 | 2.19
04/28/22 | Live | Carrier | CARRIER |  | Singlezone Ducted, Centrally Ducted | 204431735 |  | HRCU-A-CB | 25VNA060A*030* |  | CNPV*6024AL*+UI | 59TN6B080C21**20 | 11.5 | 17 | 10.5 |  |  |  |  | FALSE | FALSE | FALSE |  | 96 | 75 | 75 | TRUE | [6 empty] | R410A | USA, Canada | 24608 | 1.68 | 4.29 | 54000 | 4.7 | 3.37 | 54000 | 4.7 | 3.37 | 27000 | 1.39 | 5.69 | 56500 | 3.96 | 4.18 | 25800 | 3.68 | 2.05 | 56500 | 4.6 | 3.6 | 56500 | 4.6 | 3.6 | 17564 | 2.38 | 2.16 | 54500 | 7.75 | 2.06 | 54500 | 7.75 | 2.06 | 27436 | 2.19 | 3.67 |  |  |  | 42395 | 5.66 | 2.2
04/28/22 | Live | Carrier | CARRIER |  | Singlezone Ducted, Centrally Ducted | 204431083 |  | HRCU-A-CB | 25VNA036A*030* |  | CSPH*4212AL*+UI | 58TN*A045C17**12 | 11.5 | 17 | 11 |  |  |  |  | FALSE | FALSE | FALSE |  | 96 | 78 | 78 | TRUE | [6 empty] | R410A | USA, Canada | 13913 | 1 | 4.08 | 33400 | 2.9 | 3.38 | 33400 | 2.9 | 3.38 | 15800 | 0.75 | 6.17 | 35400 | 2.15 | 4.83 | 14000 | 2.09 | 1.96 | 34600 | 2.52 | 4.02 | 34600 | 2.52 | 4.02 | 17883 | 1.55 | 3.38 | 33400 | 4.23 | 2.31 | 33400 | 4.23 | 2.31 | 15220 | 1.47 | 3.03 |  |  |  | 27322 | 4.28 | 1.87
04/28/22 | Live | Carrier | CARRIER |  | Singlezone Ducted, Centrally Ducted | 204431658 |  | HRCU-A-CB | 25VNA060A*030* |  | CAP**6024AL*+UI | 58TN*A110C21**20 | 11.5 | 17 | 11 |  |  |  |  | FALSE | FALSE | FALSE |  | 96 | 74 | 74 | TRUE | [6 empty] | R410A | USA, Canada | 24608 | 1.68 | 4.29 | 54000 | 4.7 | 3.37 | 54000 | 4.7 | 3.37 | 27200 | 1.39 | 5.73 | 56500 | 3.91 | 4.23 | 25400 | 3.57 | 2.09 | 55500 | 4.44 | 3.66 | 55500 | 4.44 | 3.66 | 17242 | 2.45 | 2.06 | 53500 | 7.39 | 2.12 | 53500 | 7.39 | 2.12 | 26933 | 2.25 | 3.51 |  |  |  | 41617 | 5.83 | 2.09
04/28/22 | Live | Carrier | CARRIER |  | Singlezone Ducted, Centrally Ducted | 204430937 |  | HRCU-A-CB | 25VNA036A*030* |  | CSPH*3612AL*+UI | 58TN*A045C17**12 | 11.5 | 17 | 10.5 |  |  |  |  | FALSE | FALSE | FALSE |  | 98 | 80 | 80 | TRUE | [6 empty] | R410A | USA, Canada | 14413 | 1.03 | 4.1 | 34600 | 3 | 3.38 | 34600 | 3 | 3.38 | 15800 | 0.76 | 6.09 | 35200 | 2.17 | 4.75 | 14000 | 2.08 | 1.97 | 34200 | 2.54 | 3.95 | 34200 | 2.54 | 3.95 | 17990 | 1.59 | 3.32 | 33600 | 4.04 | 2.44 | 33600 | 4.04 | 2.44 | 15311 | 1.5 | 2.99 |  |  |  | 27486 | 4.38 | 1.84
04/28/22 | Live | Carrier | CARRIER |  | Singlezone Ducted, Centrally Ducted | 204430172 |  | HRCU-A-CB | 25VNA036A*030* |  | CAP**3617AL*+UI | 58TN*A045C17**12 | 11.5 | 18 | 10.5 |  |  |  |  | FALSE | FALSE | FALSE |  | 105 | 85 | 85 | TRUE | [6 empty] | R410A | USA, Canada | 14163 | 1.02 | 4.07 | 34000 | 2.95 | 3.38 | 34000 | 2.95 | 3.38 | 15500 | 0.76 | 5.98 | 34200 | 2.17 | 4.62 | 14100 | 1.95 | 2.12 | 31400 | 2.47 | 3.73 | 31400 | 2.47 | 3.73 | 17669 | 1.6 | 3.24 | 33000 | 4.01 | 2.41 | 33000 | 4.01 | 2.41 | 15037 | 1.52 | 2.9 |  |  |  | 26995 | 4.42 | 1.79
04/28/22 | Live | Carrier | CARRIER |  | Singlezone Ducted, Centrally Ducted | 204431760 |  | HRCU-A-CB | 25VNA060A*030* |  | CSPH*6012AL*+UI | 59MN7B100C21**22 | 11.5 | 17 | 10 |  |  |  |  | FALSE | FALSE | FALSE |  | 97 | 75 | 75 | TRUE | [6 empty] | R410A | USA, Canada | 24608 | 1.68 | 4.29 | 54000 | 4.7 | 3.37 | 54000 | 4.7 | 3.37 | 27200 | 1.4 | 5.69 | 56500 | 3.87 | 4.28 | 25600 | 3.6 | 2.08 | 56500 | 4.43 | 3.74 | 56500 | 4.43 | 3.74 | 17725 | 2.55 | 2.04 | 55000 | 7.32 | 2.2 | 55000 | 7.32 | 2.2 | 27688 | 2.34 | 3.47 |  |  |  | 42784 | 6.05 | 2.07
04/28/22 | Live | Carrier | CARRIER |  | Singlezone Ducted, Centrally Ducted | 204431136 |  | HRCU-A-CB | 25VNA036A*030* |  | CSPH*4212AL*+UI | 59MN7B060C17**14 | 11.5 | 17 | 10 |  |  |  |  | FALSE | FALSE | FALSE |  | 94 | 77 | 77 | TRUE | [6 empty] | R410A | USA, Canada | 14080 | 1.01 | 4.09 | 33800 | 2.93 | 3.38 | 33800 | 2.93 | 3.38 | 15800 | 0.75 | 6.17 | 35400 | 2.16 | 4.8 | 14000 | 2.13 | 1.93 | 35200 | 2.58 | 4 | 35200 | 2.58 | 4 | 17883 | 1.55 | 3.38 | 33400 | 3.98 | 2.46 | 33400 | 3.98 | 2.46 | 15220 | 1.47 | 3.03 |  |  |  | 27322 | 4.28 | 1.87
04/28/22 | Live | Carrier | CARRIER |  | Singlezone Ducted, Centrally Ducted | 204430192 |  | HRCU-A-CB | 25VNA036A*030* |  | CAP**3621AL*+UI | 58TN*A045C17**12 | 11.5 | 18 | 10.5 |  |  |  |  | FALSE | FALSE | FALSE |  | 104 | 85 | 85 | TRUE | [6 empty] | R410A | USA, Canada | 13830 | 0.99 | 4.09 | 33200 | 2.88 | 3.38 | 33200 | 2.88 | 3.38 | 15600 | 0.75 | 6.1 | 34400 | 2.16 | 4.67 | 14100 | 1.94 | 2.13 | 31400 | 2.46 | 3.74 | 31400 | 2.46 | 3.74 | 17562 | 1.58 | 3.26 | 32800 | 4.13 | 2.33 | 32800 | 4.13 | 2.33 | 14946 | 1.49 | 2.94 |  |  |  | 26831 | 4.35 | 1.81
04/28/22 | Live | Carrier | CARRIER |  | Singlezone Ducted, Centrally Ducted | 204430159 |  | HRCU-A-CB | 25VNA036A*030* |  | CNPV*3621AL*+UI | 59MN7B060C17**14 | 11.5 | 17 | 10 |  |  |  |  | FALSE | FALSE | FALSE |  | 86 | 70 | 70 | TRUE | [6 empty] | R410A | USA, Canada | 13746 | 0.99 | 4.07 | 33000 | 2.86 | 3.38 | 33000 | 2.86 | 3.38 | 15400 | 0.77 | 5.86 | 34400 | 2.21 | 4.56 | 13800 | 2.3 | 1.76 | 36000 | 2.85 | 3.7 | 36000 | 2.85 | 3.7 | 16705 | 1.51 | 3.24 | 31200 | 4.05 | 2.26 | 31200 | 4.05 | 2.26 | 14217 | 1.43 | 2.91 |  |  |  | 25522 | 4.18 | 1.79
04/28/22 | Live | Carrier | CARRIER |  | Singlezone Ducted, Centrally Ducted | 204430178 |  | HRCU-A-CB | 25VNA036A*030* |  | CAP**3617AL*+UI | 59TN6B060C17**14 | 11.5 | 18 | 10 |  |  |  |  | FALSE | FALSE | FALSE |  | 105 | 85 | 85 | TRUE | [6 empty] | R410A | USA, Canada | 13746 | 0.99 | 4.07 | 33000 | 2.86 | 3.38 | 33000 | 2.86 | 3.38 | 15500 | 0.75 | 6.06 | 34400 | 2.17 | 4.65 | 14100 | 1.96 | 2.11 | 31400 | 2.46 | 3.74 | 31400 | 2.46 | 3.74 | 17669 | 1.6 | 3.24 | 33000 | 4.23 | 2.29 | 33000 | 4.23 | 2.29 | 15037 | 1.52 | 2.9 |  |  |  | 26995 | 4.42 | 1.79
04/28/22 | Live | Carrier | CARRIER |  | Singlezone Ducted, Centrally Ducted | 204431641 |  | HRCU-A-CB | 25VNA060A*030* |  | CAP**6024AL*+UI | 59MN7B080C21**20 | 11.5 | 17 | 9.5 |  |  |  |  | FALSE | FALSE | FALSE |  | 96 | 75 | 75 | TRUE | [6 empty] | R410A | USA, Canada | 24836 | 1.69 | 4.31 | 54500 | 4.74 | 3.37 | 54500 | 4.74 | 3.37 | 27000 | 1.4 | 5.65 | 57500 | 4.05 | 4.16 | 25400 | 3.65 | 2.04 | 56000 | 4.53 | 3.62 | 56000 | 4.53 | 3.62 | 17403 | 2.43 | 2.1 | 54000 | 7.53 | 2.1 | 54000 | 7.53 | 2.1 | 27185 | 2.23 | 3.57 |  |  |  | 42006 | 5.77 | 2.13
04/28/22 | Live | Carrier | CARRIER |  | Singlezone Ducted, Centrally Ducted | 204431258 |  | HRCU-A-CB | 25VNA036A*030* |  | CSPH*4812AL*+UI | 59MN7B060C17**14 | 11.5 | 18 | 10 |  |  |  |  | FALSE | FALSE | FALSE |  | 94 | 77 | 77 | TRUE | [6 empty] | R410A | USA, Canada | 14163 | 1.02 | 4.07 | 34000 | 2.95 | 3.38 | 34000 | 2.95 | 3.38 | 15800 | 0.75 | 6.17 | 35600 | 2.16 | 4.83 | 13900 | 2.13 | 1.91 | 35400 | 2.55 | 4.07 | 35400 | 2.55 | 4.07 | 17883 | 1.52 | 3.45 | 33400 | 3.91 | 2.5 | 33400 | 3.91 | 2.5 | 15220 | 1.44 | 3.1 |  |  |  | 27322 | 4.21 | 1.9
04/28/22 | Live | Carrier | CARRIER |  | Singlezone Ducted, Centrally Ducted | 204430997 |  | HRCU-A-CB | 25VNA036A*030* |  | CSPH*3612AL*+UI | 59MN7B060C17**14 | 11.5 | 17 | 10 |  |  |  |  | FALSE | FALSE | FALSE |  | 98 | 80 | 80 | TRUE | [6 empty] | R410A | USA, Canada | 13996 | 1 | 4.1 | 33600 | 2.92 | 3.37 | 33600 | 2.92 | 3.37 | 15800 | 0.76 | 6.09 | 35200 | 2.18 | 4.73 | 14000 | 2.09 | 1.96 | 34200 | 2.56 | 3.92 | 34200 | 2.56 | 3.92 | 17990 | 1.6 | 3.3 | 33600 | 4.07 | 2.42 | 33600 | 4.07 | 2.42 | 15311 | 1.52 | 2.95 |  |  |  | 27486 | 4.42 | 1.82
04/28/22 | Live | Carrier | CARRIER |  | Singlezone Ducted, Centrally Ducted | 204431744 |  | HRCU-A-CB | 25VNA060A*030* |  | CSPH*6012AL*+UI | 58TN*A070C21**20 | 11.5 | 17 | 9.5 |  |  |  |  | FALSE | FALSE | FALSE |  | 100 | 77 | 77 | TRUE | [6 empty] | R410A | USA, Canada | 24608 | 1.68 | 4.29 | 54000 | 4.7 | 3.37 | 54000 | 4.7 | 3.37 | 27200 | 1.41 | 5.65 | 56500 | 3.96 | 4.18 | 25800 | 3.58 | 2.11 | 55500 | 4.44 | 3.66 | 55500 | 4.44 | 3.66 | 17886 | 2.52 | 2.08 | 55500 | 7.46 | 2.18 | 55500 | 7.46 | 2.18 | 27940 | 2.32 | 3.53 |  |  |  | 43173 | 5.99 | 2.11
04/28/22 | Live | Carrier | CARRIER |  | Singlezone Ducted, Centrally Ducted | 204431644 |  | HRCU-A-CB | 25VNA060A*030* |  | CAP**6024AL*+UI | 59MN7B100C21**22 | 11.5 | 17 | 9.5 |  |  |  |  | FALSE | FALSE | FALSE |  | 95 | 74 | 74 | TRUE | [6 empty] | R410A | USA, Canada | 24836 | 1.69 | 4.31 | 54500 | 4.74 | 3.37 | 54500 | 4.74 | 3.37 | 27000 | 1.4 | 5.65 | 57500 | 3.99 | 4.22 | 25400 | 3.61 | 2.06 | 56000 | 4.48 | 3.66 | 56000 | 4.48 | 3.66 | 17242 | 2.45 | 2.06 | 53500 | 7.39 | 2.12 | 53500 | 7.39 | 2.12 | 26933 | 2.25 | 3.51 |  |  |  | 41617 | 5.83 | 2.09
04/28/22 | Live | Carrier | CARRIER |  | Singlezone Ducted, Centrally Ducted | 204431723 |  | HRCU-A-CB | 25VNA060A*030* |  | CNPV*6024AL*+UI | 59TN6B120C24**22 | 11.5 | 17.5 | 9 |  |  |  |  | FALSE | FALSE | FALSE |  | 97 | 75 | 75 | TRUE | [6 empty] | R410A | USA, Canada | 24836 | 1.69 | 4.31 | 54500 | 4.74 | 3.37 | 54500 | 4.74 | 3.37 | 27000 | 1.38 | 5.73 | 57500 | 3.97 | 4.24 | 25800 | 3.71 | 2.04 | 57500 | 4.63 | 3.64 | 57500 | 4.63 | 3.64 | 18048 | 2.48 | 2.13 | 56000 | 7.67 | 2.14 | 56000 | 7.67 | 2.14 | 28192 | 2.27 | 3.64 |  |  |  | 43562 | 5.88 | 2.17
04/28/22 | Live | Carrier | CARRIER |  | Singlezone Ducted, Centrally Ducted | 204431638 |  | HRCU-A-CB | 25VNA060A*030* |  | CAP**6024AL*+UI | 59TN6B120C24**22 | 11.5 | 17 | 9.5 |  |  |  |  | FALSE | FALSE | FALSE |  | 93 | 73 | 73 | TRUE | [6 empty] | R410A | USA, Canada | 24836 | 1.69 | 4.31 | 54500 | 4.74 | 3.37 | 54500 | 4.74 | 3.37 | 27000 | 1.39 | 5.69 | 57500 | 3.98 | 4.23 | 25400 | 3.68 | 2.02 | 57000 | 4.54 | 3.68 | 57000 | 4.54 | 3.68 | 17242 | 2.45 | 2.06 | 53500 | 7.39 | 2.12 | 53500 | 7.39 | 2.12 | 26933 | 2.25 | 3.51 |  |  |  | 41617 | 5.83 | 2.09
04/28/22 | Live | Carrier | CARRIER |  | Singlezone Ducted, Centrally Ducted | 204430153 |  | HRCU-A-CB | 25VNA036A*030* |  | CNPV*3617AL*+UI | 59MN7B060C17**14 | 11.5 | 17 | 9.5 |  |  |  |  | FALSE | FALSE | FALSE |  | 89 | 72 | 72 | TRUE | [6 empty] | R410A | USA, Canada | 13830 | 0.99 | 4.09 | 33200 | 2.88 | 3.38 | 33200 | 2.88 | 3.38 | 15400 | 0.77 | 5.86 | 34400 | 2.21 | 4.56 | 13800 | 2.25 | 1.8 | 35200 | 2.8 | 3.68 | 35200 | 2.8 | 3.68 | 16812 | 1.52 | 3.24 | 31400 | 3.83 | 2.4 | 31400 | 3.83 | 2.4 | 14308 | 1.44 | 2.91 |  |  |  | 25686 | 4.21 | 1.79
04/28/22 | Live | Carrier | CARRIER |  | Singlezone Ducted, Centrally Ducted | 204431766 |  | HRCU-A-CB | 25VNA060A*030* |  | CSPH*6012AL*+UI | 59TN6B080C21**20 | 11 | 16 | 11 |  |  |  |  | FALSE | FALSE | FALSE |  | 99 | 77 | 77 | TRUE | [6 empty] | R410A | USA, Canada | 24836 | 1.77 | 4.11 | 54500 | 4.95 | 3.23 | 54500 | 4.95 | 3.23 | 27200 | 1.41 | 5.65 | 57500 | 3.99 | 4.22 | 25600 | 3.58 | 2.1 | 56000 | 4.43 | 3.7 | 56000 | 4.43 | 3.7 | 17886 | 2.52 | 2.08 | 55500 | 7.46 | 2.18 | 55500 | 7.46 | 2.18 | 27940 | 2.32 | 3.53 |  |  |  | 43173 | 5.99 | 2.11
04/28/22 | Live | Carrier | CARRIER |  | Singlezone Ducted, Centrally Ducted | 204431647 |  | HRCU-A-CB | 25VNA060A*030* |  | CAP**6024AL*+UI | 59MN7B120C24**22 | 11 | 17 | 11 |  |  |  |  | FALSE | FALSE | FALSE |  | 96 | 74 | 74 | TRUE | [6 empty] | R410A | USA, Canada | 24608 | 1.75 | 4.12 | 54000 | 4.91 | 3.22 | 54000 | 4.91 | 3.22 | 27000 | 1.4 | 5.65 | 56500 | 3.95 | 4.19 | 25400 | 3.61 | 2.06 | 55500 | 4.47 | 3.64 | 55500 | 4.47 | 3.64 | 17242 | 2.45 | 2.06 | 53500 | 7.39 | 2.12 | 53500 | 7.39 | 2.12 | 26933 | 2.25 | 3.51 |  |  |  | 41617 | 5.83 | 2.09
04/28/22 | Live | Carrier | CARRIER |  | Singlezone Ducted, Centrally Ducted | 204431673 |  | HRCU-A-CB | 25VNA060A*030* |  | CAP**6121AL*+UI | 59TN6B080C21**20 | 11 | 17 | 11.5 |  |  |  |  | FALSE | FALSE | FALSE |  | 99 | 77 | 77 | TRUE | [6 empty] | R410A | USA, Canada | 25064 | 1.79 | 4.1 | 55000 | 5 | 3.22 | 55000 | 5 | 3.22 | 27400 | 1.42 | 5.66 | 58000 | 4.07 | 4.18 | 25600 | 3.63 | 2.07 | 56000 | 4.48 | 3.66 | 56000 | 4.48 | 3.66 | 17886 | 2.52 | 2.08 | 55500 | 7.46 | 2.18 | 55500 | 7.46 | 2.18 | 27940 | 2.32 | 3.53 |  |  |  | 43173 | 5.99 | 2.11
04/28/22 | Live | Carrier | CARRIER |  | Singlezone Ducted, Centrally Ducted | 204431667 |  | HRCU-A-CB | 25VNA060A*030* |  | CAP**6121AL*+UI | 59MN7B080C21**20 | 11 | 17 | 11.5 |  |  |  |  | FALSE | FALSE | FALSE |  | 99 | 77 | 77 | TRUE | [6 empty] | R410A | USA, Canada | 25064 | 1.79 | 4.1 | 55000 | 5 | 3.22 | 55000 | 5 | 3.22 | 27400 | 1.42 | 5.66 | 58000 | 4.07 | 4.18 | 25600 | 3.63 | 2.07 | 56000 | 4.48 | 3.66 | 56000 | 4.48 | 3.66 | 17886 | 2.52 | 2.08 | 55500 | 7.46 | 2.18 | 55500 | 7.46 | 2.18 | 27940 | 2.32 | 3.53 |  |  |  | 43173 | 5.99 | 2.11
04/28/22 | Live | Carrier | CARRIER |  | Singlezone Ducted, Centrally Ducted | 204431651 |  | HRCU-A-CB | 25VNA060A*030* |  | CAP**6024AL*+UI | 59TN6B080C21**20 | 11 | 17 | 11 |  |  |  |  | FALSE | FALSE | FALSE |  | 96 | 75 | 75 | TRUE | [6 empty] | R410A | USA, Canada | 24608 | 1.75 | 4.12 | 54000 | 4.91 | 3.22 | 54000 | 4.91 | 3.22 | 27000 | 1.4 | 5.65 | 56500 | 3.98 | 4.16 | 25400 | 3.65 | 2.04 | 56000 | 4.53 | 3.62 | 56000 | 4.53 | 3.62 | 17403 | 2.43 | 2.1 | 54000 | 7.53 | 2.1 | 54000 | 7.53 | 2.1 | 27185 | 2.23 | 3.57 |  |  |  | 42006 | 5.77 | 2.13
04/28/22 | Live | Carrier | CARRIER |  | Singlezone Ducted, Centrally Ducted | 204431763 |  | HRCU-A-CB | 25VNA060A*030* |  | CSPH*6012AL*+UI | 59MN7B120C24**22 | 11 | 16 | 11 |  |  |  |  | FALSE | FALSE | FALSE |  | 99 | 77 | 77 | TRUE | [6 empty] | R410A | USA, Canada | 24836 | 1.77 | 4.11 | 54500 | 4.95 | 3.23 | 54500 | 4.95 | 3.23 | 27200 | 1.41 | 5.65 | 57500 | 3.98 | 4.23 | 25600 | 3.58 | 2.1 | 56000 | 4.41 | 3.72 | 56000 | 4.41 | 3.72 | 17886 | 2.55 | 2.06 | 55500 | 7.39 | 2.2 | 55500 | 7.39 | 2.2 | 27940 | 2.34 | 3.5 |  |  |  | 43173 | 6.05 | 2.09
04/28/22 | Live | Carrier | CARRIER |  | Singlezone Ducted, Centrally Ducted | 204430516 |  | HRCU-A-CB | 25VNA036A*030* |  | CNPV*3617AL*+UI | 59TN6B060C17**14 | 11.5 | 17.5 | 9.5 |  |  |  |  | FALSE | FALSE | FALSE |  | 104 | 85 | 85 | TRUE | [6 empty] | R410A | USA, Canada | 13663 | 0.98 | 4.09 | 32800 | 2.85 | 3.37 | 32800 | 2.85 | 3.37 | 15500 | 0.76 | 5.98 | 34400 | 2.2 | 4.58 | 14200 | 1.97 | 2.11 | 31400 | 2.51 | 3.67 | 31400 | 2.51 | 3.67 | 17562 | 1.61 | 3.2 | 32800 | 4.26 | 2.26 | 32800 | 4.26 | 2.26 | 14946 | 1.52 | 2.88 |  |  |  | 26831 | 4.43 | 1.78
04/28/22 | Live | Carrier | CARRIER |  | Singlezone Ducted, Centrally Ducted | 204431629 |  | HRCU-A-CB | 25VNA060A*030* |  | CAP**6024AL*+UI | 58TN*A070C21**20 | 11 | 17 | 11 |  |  |  |  | FALSE | FALSE | FALSE |  | 96 | 75 | 75 | TRUE | [6 empty] | R410A | USA, Canada | 24608 | 1.75 | 4.12 | 54000 | 4.91 | 3.22 | 54000 | 4.91 | 3.22 | 27000 | 1.41 | 5.61 | 56500 | 4.01 | 4.13 | 25600 | 3.66 | 2.05 | 56000 | 4.58 | 3.58 | 56000 | 4.58 | 3.58 | 17403 | 2.43 | 2.1 | 54000 | 7.53 | 2.1 | 54000 | 7.53 | 2.1 | 27185 | 2.23 | 3.57 |  |  |  | 42006 | 5.77 | 2.13
04/28/22 | Live | Carrier | CARRIER |  | Singlezone Ducted, Centrally Ducted | 204431660 |  | HRCU-A-CB | 25VNA060A*030* |  | CAP**6121AL*+UI | 58TN*A070C21**20 | 11 | 17 | 11 |  |  |  |  | FALSE | FALSE | FALSE |  | 96 | 75 | 75 | TRUE | [6 empty] | R410A | USA, Canada | 25064 | 1.79 | 4.1 | 55000 | 5 | 3.22 | 55000 | 5 | 3.22 | 27400 | 1.42 | 5.66 | 58000 | 4.08 | 4.17 | 25600 | 3.66 | 2.05 | 56000 | 4.51 | 3.64 | 56000 | 4.51 | 3.64 | 17403 | 2.48 | 2.06 | 54000 | 7.39 | 2.14 | 54000 | 7.39 | 2.14 | 27185 | 2.27 | 3.51 |  |  |  | 42006 | 5.88 | 2.09
04/28/22 | Live | Carrier | CARRIER |  | Singlezone Ducted, Centrally Ducted | 204431757 |  | HRCU-A-CB | 25VNA060A*030* |  | CSPH*6012AL*+UI | 59MN7B080C21**20 | 11 | 16.5 | 10 |  |  |  |  | FALSE | FALSE | FALSE |  | 98 | 76 | 76 | TRUE | [6 empty] | R410A | USA, Canada | 24608 | 1.75 | 4.12 | 54000 | 4.91 | 3.22 | 54000 | 4.91 | 3.22 | 27200 | 1.41 | 5.65 | 56500 | 3.92 | 4.22 | 25600 | 3.61 | 2.08 | 56500 | 4.47 | 3.7 | 56500 | 4.47 | 3.7 | 17886 | 2.52 | 2.08 | 55500 | 7.46 | 2.18 | 55500 | 7.46 | 2.18 | 27940 | 2.32 | 3.53 |  |  |  | 43173 | 5.99 | 2.11
04/28/22 | Live | Carrier | CARRIER |  | Singlezone Ducted, Centrally Ducted | 204431726 |  | HRCU-A-CB | 25VNA060A*030* |  | CNPV*6024AL*+UI | 59MN7B080C21**20 | 11 | 17.5 | 9.5 |  |  |  |  | FALSE | FALSE | FALSE |  | 95 | 74 | 74 | TRUE | [6 empty] | R410A | USA, Canada | 24836 | 1.77 | 4.11 | 54500 | 4.95 | 3.23 | 54500 | 4.95 | 3.23 | 27000 | 1.39 | 5.69 | 57500 | 4.04 | 4.17 | 25800 | 3.71 | 2.04 | 57000 | 4.64 | 3.6 | 57000 | 4.64 | 3.6 | 17564 | 2.38 | 2.16 | 54500 | 7.75 | 2.06 | 54500 | 7.75 | 2.06 | 27436 | 2.19 | 3.67 |  |  |  | 42395 | 5.66 | 2.2
04/28/22 | Live | Carrier | CARRIER |  | Singlezone Ducted, Centrally Ducted | 204430145 |  | HRCU-A-CB | 25VNA036A*030* |  | CAP**3621AL*+UI | 59MN7B060C17**14 | 11 | 18 | 10 |  |  |  |  | FALSE | FALSE | FALSE |  | 88 | 72 | 72 | TRUE | [6 empty] | R410A | USA, Canada | 13663 | 1.03 | 3.89 | 32800 | 2.98 | 3.23 | 32800 | 2.98 | 3.23 | 15400 | 0.75 | 6.02 | 34400 | 2.16 | 4.67 | 13700 | 2.22 | 1.81 | 35200 | 2.73 | 3.78 | 35200 | 2.73 | 3.78 | 16598 | 1.48 | 3.29 | 31000 | 3.89 | 2.34 | 31000 | 3.89 | 2.34 | 14126 | 1.4 | 2.96 |  |  |  | 25359 | 4.08 | 1.82
04/28/22 | Live | Carrier | CARRIER |  | Singlezone Ducted, Centrally Ducted | 204430189 |  | HRCU-A-CB | 25VNA036A*030* |  | CAP**3617AL*+UI | 58TN*A090C17**16 | 12.5 | 19 | 12 |  |  |  |  | FALSE | FALSE | FALSE |  | 104 | 85 | 85 | TRUE | [6 empty] | R410A | USA, Canada | 13663 | 0.9 | 4.45 | 32800 | 2.62 | 3.67 | 32800 | 2.62 | 3.67 | 15600 | 0.72 | 6.35 | 34800 | 2.08 | 4.9 | 14000 | 1.87 | 2.19 | 31000 | 2.34 | 3.88 | 31000 | 2.34 | 3.88 | 17348 | 1.52 | 3.34 | 32400 | 4.29 | 2.21 | 32400 | 4.29 | 2.21 | 14764 | 1.44 | 3 |  |  |  | 26504 | 4.19 | 1.85
04/29/22 | Live | Carrier | CARRIER | Performance | Singlezone Ducted, Compact Ducted | 207801578 |  | HMSV-A-CB | 38MARBQ18AA3 | Mini-Splits | 40MBDQ24---3 |  | 13.2 | 20 | 11.5 |  |  |  |  | TRUE | TRUE | TRUE |  | 66 | 92 | 113 | TRUE | N/A | 150.0 | 1.When the unit power on and changed in heating mode,and if the outdoor temperature continue lower than 3C for 30 seconds,after running for 25mins, the base pan heater will be active for 5 minutes. 2.If be on the defrost mode and the outdoor temperature lower 1C for 10 seconds the base pan heater will be active and will be 5 mins delay inactive after defrost. |  |  |  | R410A | USA, Canada | 6650 | 0.5 | 3.9 | 17500 | 1.33 | 3.86 | 22925 | 1.74 | 3.86 | 6840 | 0.43 | 4.66 | 21960 | 1.37 | 4.7 | 7220 | 0.57 | 3.71 | 19000 | 1.5 | 3.71 | 23180 | 1.83 | 3.71 | 4788 | 0.5 | 2.81 | 12600 | 1.33 | 2.78 | 21500 | 2.27 | 2.78 | 8172 | 1.33 | 1.8 |  |  |  | 21506 | 3.5 | 1.8 | -22 | 10340 | 1.9 | 1.59 | 10610 | 1.9 | 1.64
04/29/22 | Live | Carrier | CARRIER | Performance | Singlezone Ducted, Centrally Ducted | 208104299 |  | HMSV-A-CB | 38MARBQ30AA311 | Mini-Splits | 40MBABQ30XB3 |  | 11.1 | 19 | 10 |  |  |  |  | FALSE | FALSE | TRUE |  | 64 | 58 | 71 | TRUE | N/A | 150.0 | 1.When the unit power on and changed in heating mode,and if the outdoor temperature continue lower than 3C for 30 seconds,after running for 25mins, the base pan heater will be active for 5 minutes. 2.If be on the defrost mode and the outdoor temperature lower 1C for 10 seconds the base pan heater will be active and will be 5 mins delay inactive after defrost. |  |  |  | R410A | USA, Canada | 11400 | 1.03 | 3.24 | 30000 | 2.7 | 3.26 | 39300 | 3.54 | 3.25 | 12084 | 0.9 | 3.93 | 38796 | 2.87 | 3.96 | 11400 | 1.02 | 3.28 | 30000 | 2.7 | 3.26 | 36600 | 3.29 | 3.26 | 7296 | 0.82 | 2.61 | 19200 | 2.16 | 2.61 | 19600 | 2.21 | 2.6 | 8173 | 1.29 | 1.86 |  |  |  | 21508 | 3.41 | 1.85 | -22 | 13230 | 2.68 | 1.45 | 15180 | 2.56 | 1.74
04/29/22 | Live | Carrier | CARRIER | Performance | Singlezone Ducted, Centrally Ducted | 207826660 |  | HMSV-A-CB | 38MARBQ24AA3 | Mini-Splits | 40MBABQ24XB3 |  | 12.5 | 21 | 11.6 |  |  |  |  | TRUE | TRUE | TRUE |  | 62 | 67 | 82 | TRUE | N/A | 150.0 | 1.When the unit power on and changed in heating mode,and if the outdoor temperature continue lower than 3C for 30 seconds,after running for 25mins, the base pan heater will be active for 5 minutes. 2.If be on the defrost mode and the outdoor temperature lower 1C for 10 seconds the base pan heater will be active and will be 5 mins delay inactive after defrost. |  |  |  | R410A | USA, Canada | 8740 | 0.7 | 3.66 | 23000 | 1.84 | 3.66 | 30130 | 2.41 | 3.66 | 9348 | 0.6 | 4.57 | 30012 | 1.94 | 4.53 | 9880 | 0.81 | 3.57 | 26000 | 2.13 | 3.58 | 31720 | 2.6 | 3.58 | 6156 | 0.64 | 2.82 | 16200 | 1.7 | 2.79 | 23400 | 2.45 | 2.8 | 8172 | 1.23 | 1.95 |  |  |  | 21507 | 3.23 | 1.95 | -22 | 18210 | 2.65 | 2.01 | 18360 | 2.37 | 2.27
04/29/22 | Live | Carrier | CARRIER | Performance | Singlezone Ducted, Centrally Ducted | 207826659 |  | HMSV-A-CB | 38MARBQ18AA3 | Mini-Splits | 40MBABQ18XB3 |  | 12.5 | 20 | 10.8 |  |  |  |  | TRUE | TRUE | TRUE |  | 63 | 92 | 113 | TRUE | N/A | 150.0 | 1.When the unit power on and changed in heating mode,and if the outdoor temperature continue lower than 3C for 30 seconds,after running for 25mins, the base pan heater will be active for 5 minutes. 2.If be on the defrost mode and the outdoor temperature lower 1C for 10 seconds the base pan heater will be active and will be 5 mins delay inactive after defrost. |  |  |  | R410A | USA, Canada | 6840 | 0.55 | 3.64 | 18000 | 1.44 | 3.66 | 23580 | 1.89 | 3.66 | 7220 | 0.48 | 4.41 | 23180 | 1.55 | 4.38 | 7220 | 0.58 | 3.65 | 19000 | 1.54 | 3.62 | 23180 | 1.88 | 3.61 | 4560 | 0.57 | 2.34 | 12000 | 1.5 | 2.34 | 18500 | 2.32 | 2.34 | 8171 | 1.26 | 1.9 |  |  |  | 21505 | 3.32 | 1.9 | -22 | 13520 | 2.11 | 1.88 | 14210 | 2.17 | 1.92
05/16/22 | Live | Carrier | CARRIER | Performance | Singlezone Ducted, Centrally Ducted | 207202288 |  | HRCU-A-CB | 38MARBQ18AA3 |  | CAP**2417AL* | 59TP6B060V17**14 | 12.05 | 17.5 | 11 |  |  |  |  | FALSE | FALSE | FALSE |  | 78 | 57 | 72 | TRUE | Integrated | 334.0 | 1.When the unit power on and changed in heating mode,and if the outdoor temperature continue lower than 3C for 30 seconds,after running for 25mins, the base pan heater will be active for 5 minutes. 2.If be on the defrost mode and the outdoor temperature lower 1C for 10 seconds the base pan heater will be active and will be 5 mins delay inactive after defrost. |  |  |  | R410A | USA, Canada | 8695 | 0.72 | 3.54 | 18200 | 1.51 | 3.53 | 22901 | 1.9 | 3.53 | 8982 | 0.65 | 4.05 | 18800 | 1.36 | 4.05 | 8982 | 0.68 | 3.87 | 18800 | 1.42 | 3.88 | 23656 | 1.79 | 3.87 | 7023 | 0.63 | 3.27 | 14700 | 1.32 | 3.26 | 18497 | 1.66 | 3.27 | 6239 | 0.91 | 2.01 |  |  |  | 13710 | 2.01 | 2
05/16/22 | Live | Carrier | CARRIER | Performance | Singlezone Ducted, Centrally Ducted | 207202180 |  | HRCU-A-CB | 38MARBQ18AA3 |  | FM(C,U)4Z18**AL* |  | 12.2 | 19 | 11.5 |  |  |  |  | FALSE | FALSE | FALSE |  | 77 | 57 | 72 | TRUE | Integrated | 328.0 | 1.When the unit power on and changed in heating mode,and if the outdoor temperature continue lower than 3C for 30 seconds,after running for 25mins, the base pan heater will be active for 5 minutes. 2.If be on the defrost mode and the outdoor temperature lower 1C for 10 seconds the base pan heater will be active and will be 5 mins delay inactive after defrost. |  |  |  | R410A | USA, Canada | 8838 | 0.72 | 3.6 | 18500 | 1.52 | 3.57 | 23279 | 1.91 | 3.57 | 9125 | 0.65 | 4.11 | 19100 | 1.36 | 4.12 | 9221 | 0.67 | 4.03 | 19300 | 1.4 | 4.04 | 24285 | 1.76 | 4.04 | 7166 | 0.62 | 3.39 | 15000 | 1.29 | 3.41 | 18875 | 1.63 | 3.39 | 6344 | 0.93 | 2 |  |  |  | 13940 | 2.04 | 2
05/16/22 | Live | Carrier | CARRIER | Performance | Singlezone Ducted, Centrally Ducted | 207202179 |  | HRCU-A-CB | 38MARBQ18AA3 |  | FMA4X18**AL* |  | 11.8 | 17 | 11 |  |  |  |  | FALSE | FALSE | FALSE |  | 78 | 57 | 72 | TRUE | Integrated | 327.0 | 1.When the unit power on and changed in heating mode,and if the outdoor temperature continue lower than 3C for 30 seconds,after running for 25mins, the base pan heater will be active for 5 minutes. 2.If be on the defrost mode and the outdoor temperature lower 1C for 10 seconds the base pan heater will be active and will be 5 mins delay inactive after defrost. |  |  |  | R410A | USA, Canada | 8600 | 0.73 | 3.45 | 18000 | 1.53 | 3.45 | 22650 | 1.92 | 3.46 | 8886 | 0.65 | 4.01 | 18600 | 1.37 | 3.98 | 9173 | 0.7 | 3.84 | 19200 | 1.46 | 3.85 | 24160 | 1.83 | 3.87 | 7166 | 0.64 | 3.28 | 15000 | 1.33 | 3.31 | 18875 | 1.68 | 3.29 | 6364 | 0.93 | 2.01 |  |  |  | 13990 | 2.05 | 2
05/16/22 | Live | Carrier | CARRIER | Performance | Singlezone Ducted, Centrally Ducted | 207202277 |  | HRCU-A-CB | 38MARBQ18AA3 |  | CAP**2417AL* | 59TP6B040V17**12 | 11.75 | 17 | 10.5 |  |  |  |  | FALSE | FALSE | FALSE |  | 78 | 58 | 73 | TRUE | Integrated | 333.0 | 1.When the unit power on and changed in heating mode,and if the outdoor temperature continue lower than 3C for 30 seconds,after running for 25mins, the base pan heater will be active for 5 minutes. 2.If be on the defrost mode and the outdoor temperature lower 1C for 10 seconds the base pan heater will be active and will be 5 mins delay inactive after defrost. |  |  |  | R410A | USA, Canada | 8456 | 0.72 | 3.44 | 17700 | 1.51 | 3.44 | 22272 | 1.9 | 3.44 | 8743 | 0.64 | 4 | 18300 | 1.35 | 3.97 | 8886 | 0.7 | 3.72 | 18600 | 1.47 | 3.71 | 23405 | 1.85 | 3.71 | 6975 | 0.64 | 3.19 | 14600 | 1.35 | 3.17 | 18371 | 1.69 | 3.19 | 6211 | 0.91 | 2 |  |  |  | 13650 | 2 | 2
05/16/22 | Live | Carrier | CARRIER | Performance | Singlezone Ducted, Centrally Ducted | 207202183 |  | HRCU-A-CB | 38MARBQ18AA3 |  | FB4CNP018L |  | 12 | 17 | 10.5 |  |  |  |  | FALSE | FALSE | FALSE |  | 77 | 57 | 72 | TRUE | Integrated | 331.0 | 1.When the unit power on and changed in heating mode,and if the outdoor temperature continue lower than 3C for 30 seconds,after running for 25mins, the base pan heater will be active for 5 minutes. 2.If be on the defrost mode and the outdoor temperature lower 1C for 10 seconds the base pan heater will be active and will be 5 mins delay inactive after defrost. |  |  |  | R410A | USA, Canada | 8695 | 0.72 | 3.54 | 18200 | 1.52 | 3.51 | 22901 | 1.91 | 3.51 | 8982 | 0.65 | 4.05 | 18800 | 1.36 | 4.05 | 9030 | 0.69 | 3.84 | 18900 | 1.44 | 3.85 | 23782 | 1.81 | 3.85 | 7023 | 0.64 | 3.22 | 14700 | 1.33 | 3.24 | 18497 | 1.67 | 3.25 | 6220 | 0.91 | 2 |  |  |  | 13670 | 2 | 2
05/16/22 | Live | Carrier | CARRIER | Performance | Singlezone Ducted, Centrally Ducted | 207202181 |  | HRCU-A-CB | 38MARBQ18AA3 |  | FX4DNF019L |  | 12.2 | 18 | 10.5 |  |  |  |  | FALSE | FALSE | FALSE |  | 78 | 58 | 73 | TRUE | Integrated | 330.0 | 1.When the unit power on and changed in heating mode,and if the outdoor temperature continue lower than 3C for 30 seconds,after running for 25mins, the base pan heater will be active for 5 minutes. 2.If be on the defrost mode and the outdoor temperature lower 1C for 10 seconds the base pan heater will be active and will be 5 mins delay inactive after defrost. |  |  |  | R410A | USA, Canada | 8838 | 0.72 | 3.6 | 18500 | 1.52 | 3.57 | 23279 | 1.91 | 3.57 | 9125 | 0.65 | 4.11 | 19100 | 1.36 | 4.12 | 8838 | 0.66 | 3.92 | 18500 | 1.39 | 3.9 | 23279 | 1.75 | 3.9 | 6927 | 0.62 | 3.27 | 14500 | 1.3 | 3.27 | 18245 | 1.64 | 3.26 | 6163 | 0.9 | 2.01 |  |  |  | 13550 | 1.99 | 2
05/16/22 | Live | Carrier | CARRIER | Performance | Singlezone Ducted, Centrally Ducted | 207202270 |  | HRCU-A-CB | 38MARBQ18AA3 |  | CAP**2414AL* | 59TP6B040V14**10 | 11.75 | 17 | 10.5 |  |  |  |  | FALSE | FALSE | FALSE |  | 78 | 58 | 73 | TRUE | Integrated | 332.0 | 1.When the unit power on and changed in heating mode,and if the outdoor temperature continue lower than 3C for 30 seconds,after running for 25mins, the base pan heater will be active for 5 minutes. 2.If be on the defrost mode and the outdoor temperature lower 1C for 10 seconds the base pan heater will be active and will be 5 mins delay inactive after defrost. |  |  |  | R410A | USA, Canada | 8552 | 0.73 | 3.43 | 17900 | 1.52 | 3.45 | 22524 | 1.92 | 3.44 | 8838 | 0.65 | 3.98 | 18500 | 1.37 | 3.96 | 8934 | 0.7 | 3.74 | 18700 | 1.46 | 3.75 | 23530 | 1.83 | 3.77 | 7023 | 0.64 | 3.22 | 14700 | 1.35 | 3.19 | 18497 | 1.69 | 3.21 | 6258 | 0.92 | 1.99 |  |  |  | 13760 | 2.02 | 2
05/16/22 | Live | Carrier | CARRIER | Performance | Singlezone Ducted, Centrally Ducted | 207202290 |  | HRCU-A-CB | 38MARBQ18AA3 |  | CAP**2517AL* | 59TP6B080V17**16 | 12.3 | 18 | 11 |  |  |  |  | FALSE | FALSE | FALSE |  | 77 | 57 | 71 | TRUE | Integrated | 325.0 | 1.When the unit power on and changed in heating mode,and if the outdoor temperature continue lower than 3C for 30 seconds,after running for 25mins, the base pan heater will be active for 5 minutes. 2.If be on the defrost mode and the outdoor temperature lower 1C for 10 seconds the base pan heater will be active and will be 5 mins delay inactive after defrost. |  |  |  | R410A | USA, Canada | 8838 | 0.72 | 3.6 | 18500 | 1.5 | 3.61 | 23279 | 1.89 | 3.61 | 9077 | 0.64 | 4.16 | 19000 | 1.34 | 4.16 | 8504 | 0.66 | 3.78 | 17800 | 1.37 | 3.81 | 22398 | 1.73 | 3.79 | 6593 | 0.61 | 3.17 | 13800 | 1.28 | 3.16 | 17365 | 1.61 | 3.16 | 5828 | 0.85 | 2.01 |  |  |  | 12810 | 1.88 | 2
05/16/22 | Live | Carrier | CARRIER | Performance | Singlezone Ducted, Centrally Ducted | 207202170 |  | HRCU-A-CB | 38MARBQ18AA3 |  | FV4CNF002L |  | 11.55 | 16 | 10.5 |  |  |  |  | FALSE | FALSE | FALSE |  | 78 | 58 | 73 | TRUE | Integrated | 326.0 | 1.When the unit power on and changed in heating mode,and if the outdoor temperature continue lower than 3C for 30 seconds,after running for 25mins, the base pan heater will be active for 5 minutes. 2.If be on the defrost mode and the outdoor temperature lower 1C for 10 seconds the base pan heater will be active and will be 5 mins delay inactive after defrost. |  |  |  | R410A | USA, Canada | 8313 | 0.72 | 3.38 | 17400 | 1.51 | 3.38 | 21895 | 1.9 | 3.38 | 8695 | 0.59 | 4.32 | 18200 | 1.23 | 4.34 | 8170 | 0.65 | 3.68 | 17100 | 1.37 | 3.66 | 21517 | 1.72 | 3.67 | 6402 | 0.58 | 3.23 | 13400 | 1.2 | 3.27 | 16861 | 1.52 | 3.25 | 5695 | 0.83 | 2.01 |  |  |  | 12520 | 1.83 | 2.01
05/16/22 | Live | Carrier | CARRIER | Performance | Singlezone Ducted, Centrally Ducted | 207202280 |  | HRCU-A-CB | 38MARBQ18AA3 |  | CAP**1917AL* | 59TP6B060V14**12 | 12.15 | 17.5 | 11 |  |  |  |  | FALSE | FALSE | FALSE |  | 77 | 56 | 71 | TRUE | Integrated | 322.0 | 1.When the unit power on and changed in heating mode,and if the outdoor temperature continue lower than 3C for 30 seconds,after running for 25mins, the base pan heater will be active for 5 minutes. 2.If be on the defrost mode and the outdoor temperature lower 1C for 10 seconds the base pan heater will be active and will be 5 mins delay inactive after defrost. |  |  |  | R410A | USA, Canada | 8791 | 0.72 | 3.58 | 18400 | 1.51 | 3.57 | 23153 | 1.91 | 3.55 | 8934 | 0.65 | 4.03 | 18700 | 1.35 | 4.06 | 8552 | 0.67 | 3.74 | 17900 | 1.4 | 3.75 | 22524 | 1.76 | 3.75 | 6593 | 0.62 | 3.12 | 13800 | 1.29 | 3.14 | 17365 | 1.62 | 3.14 | 5809 | 0.85 | 2 |  |  |  | 12770 | 1.87 | 2
05/16/22 | Live | Carrier | CARRIER | Performance | Singlezone Ducted, Centrally Ducted | 207202284 |  | HRCU-A-CB | 38MARBQ18AA3 |  | CNPV*1814AL* | 59TP6B060V14**12 | 11.7 | 17 | 10 |  |  |  |  | FALSE | FALSE | FALSE |  | 78 | 58 | 73 | TRUE | Integrated | 318.0 | 1.When the unit power on and changed in heating mode,and if the outdoor temperature continue lower than 3C for 30 seconds,after running for 25mins, the base pan heater will be active for 5 minutes. 2.If be on the defrost mode and the outdoor temperature lower 1C for 10 seconds the base pan heater will be active and will be 5 mins delay inactive after defrost. |  |  |  | R410A | USA, Canada | 8408 | 0.72 | 3.42 | 17600 | 1.5 | 3.44 | 22146 | 1.89 | 3.43 | 8743 | 0.65 | 3.94 | 18300 | 1.35 | 3.97 | 8934 | 0.7 | 3.74 | 18700 | 1.47 | 3.73 | 23530 | 1.85 | 3.73 | 7023 | 0.64 | 3.22 | 14700 | 1.35 | 3.19 | 18497 | 1.69 | 3.21 | 6258 | 0.92 | 1.99 |  |  |  | 13760 | 2.02 | 2
05/16/22 | Live | Carrier | CARRIER | Performance | Singlezone Ducted, Centrally Ducted | 207202283 |  | HRCU-A-CB | 38MARBQ18AA3 |  | CAP**2517AL* | 59TP6B060V14**12 | 12.15 | 17.5 | 11 |  |  |  |  | FALSE | FALSE | FALSE |  | 77 | 57 | 71 | TRUE | Integrated | 321.0 | 1.When the unit power on and changed in heating mode,and if the outdoor temperature continue lower than 3C for 30 seconds,after running for 25mins, the base pan heater will be active for 5 minutes. 2.If be on the defrost mode and the outdoor temperature lower 1C for 10 seconds the base pan heater will be active and will be 5 mins delay inactive after defrost. |  |  |  | R410A | USA, Canada | 8791 | 0.72 | 3.58 | 18400 | 1.51 | 3.57 | 23153 | 1.91 | 3.55 | 9030 | 0.65 | 4.07 | 18900 | 1.35 | 4.1 | 8504 | 0.66 | 3.78 | 17800 | 1.39 | 3.75 | 22398 | 1.75 | 3.75 | 6593 | 0.62 | 3.12 | 13800 | 1.29 | 3.14 | 17365 | 1.62 | 3.14 | 5828 | 0.85 | 2.01 |  |  |  | 12810 | 1.88 | 2
05/16/22 | Live | Carrier | CARRIER | Performance | Singlezone Ducted, Centrally Ducted | 207202281 |  | HRCU-A-CB | 38MARBQ18AA3 |  | CAP**2414AL* | 59TP6B060V14**12 | 11.85 | 17 | 10.5 |  |  |  |  | FALSE | FALSE | FALSE |  | 78 | 58 | 73 | TRUE | Integrated | 319.0 | 1.When the unit power on and changed in heating mode,and if the outdoor temperature continue lower than 3C for 30 seconds,after running for 25mins, the base pan heater will be active for 5 minutes. 2.If be on the defrost mode and the outdoor temperature lower 1C for 10 seconds the base pan heater will be active and will be 5 mins delay inactive after defrost. |  |  |  | R410A | USA, Canada | 8552 | 0.72 | 3.48 | 17900 | 1.51 | 3.47 | 22524 | 1.9 | 3.47 | 8791 | 0.64 | 4.03 | 18400 | 1.35 | 3.99 | 8886 | 0.7 | 3.72 | 18600 | 1.46 | 3.73 | 23405 | 1.83 | 3.75 | 6975 | 0.64 | 3.19 | 14600 | 1.34 | 3.19 | 18371 | 1.68 | 3.2 | 6211 | 0.91 | 2 |  |  |  | 13650 | 2 | 2
05/16/22 | Live | Carrier | CARRIER | Performance | Singlezone Ducted, Centrally Ducted | 207202282 |  | HRCU-A-CB | 38MARBQ18AA3 |  | CAP**2417AL* | 59TP6B060V14**12 | 11.85 | 17 | 10.5 |  |  |  |  | FALSE | FALSE | FALSE |  | 78 | 58 | 73 | TRUE | Integrated | 320.0 | 1.When the unit power on and changed in heating mode,and if the outdoor temperature continue lower than 3C for 30 seconds,after running for 25mins, the base pan heater will be active for 5 minutes. 2.If be on the defrost mode and the outdoor temperature lower 1C for 10 seconds the base pan heater will be active and will be 5 mins delay inactive after defrost. |  |  |  | R410A | USA, Canada | 8552 | 0.72 | 3.48 | 17900 | 1.51 | 3.47 | 22524 | 1.9 | 3.47 | 8838 | 0.65 | 3.98 | 18500 | 1.35 | 4.02 | 8886 | 0.7 | 3.72 | 18600 | 1.46 | 3.73 | 23405 | 1.83 | 3.75 | 6975 | 0.64 | 3.19 | 14600 | 1.34 | 3.19 | 18371 | 1.68 | 3.2 | 6211 | 0.91 | 2 |  |  |  | 13650 | 2 | 2
05/16/22 | Live | Carrier | CARRIER | Performance | Singlezone Ducted, Centrally Ducted | 207202287 |  | HRCU-A-CB | 38MARBQ18AA3 |  | CAP**1917AL* | 59TP6B060V17**14 | 12.35 | 17.5 | 11 |  |  |  |  | FALSE | FALSE | FALSE |  | 77 | 57 | 72 | TRUE | Integrated | 323.0 | 1.When the unit power on and changed in heating mode,and if the outdoor temperature continue lower than 3C for 30 seconds,after running for 25mins, the base pan heater will be active for 5 minutes. 2.If be on the defrost mode and the outdoor temperature lower 1C for 10 seconds the base pan heater will be active and will be 5 mins delay inactive after defrost. |  |  |  | R410A | USA, Canada | 8934 | 0.72 | 3.64 | 18700 | 1.51 | 3.63 | 23530 | 1.91 | 3.61 | 9221 | 0.65 | 4.16 | 19300 | 1.36 | 4.16 | 8647 | 0.65 | 3.9 | 18100 | 1.36 | 3.9 | 22775 | 1.71 | 3.9 | 6736 | 0.61 | 3.24 | 14100 | 1.28 | 3.23 | 17742 | 1.61 | 3.23 | 5972 | 0.87 | 2.01 |  |  |  | 13130 | 1.92 | 2
05/16/22 | Live | Carrier | CARRIER | Performance | Singlezone Ducted, Centrally Ducted | 207202286 |  | HRCU-A-CB | 38MARBQ18AA3 |  | CNPV*2417AL* | 59TP6B060V14**12 | 11.85 | 17 | 10.5 |  |  |  |  | FALSE | FALSE | FALSE |  | 78 | 58 | 74 | TRUE | Integrated | 317.0 | 1.When the unit power on and changed in heating mode,and if the outdoor temperature continue lower than 3C for 30 seconds,after running for 25mins, the base pan heater will be active for 5 minutes. 2.If be on the defrost mode and the outdoor temperature lower 1C for 10 seconds the base pan heater will be active and will be 5 mins delay inactive after defrost. |  |  |  | R410A | USA, Canada | 8552 | 0.72 | 3.48 | 17900 | 1.51 | 3.47 | 22524 | 1.9 | 3.47 | 8838 | 0.65 | 3.98 | 18500 | 1.35 | 4.02 | 8838 | 0.69 | 3.75 | 18500 | 1.43 | 3.79 | 23279 | 1.81 | 3.77 | 6975 | 0.63 | 3.24 | 14600 | 1.32 | 3.24 | 18371 | 1.66 | 3.24 | 6230 | 0.91 | 2.01 |  |  |  | 13690 | 2.01 | 2
05/16/22 | Live | Carrier | CARRIER | Performance | Singlezone Ducted, Centrally Ducted | 207202289 |  | HRCU-A-CB | 38MARBQ18AA3 |  | CAP**2517AL* | 59TP6B060V17**14 | 12.35 | 18 | 11 |  |  |  |  | FALSE | FALSE | FALSE |  | 77 | 56 | 71 | TRUE | Integrated | 324.0 | 1.When the unit power on and changed in heating mode,and if the outdoor temperature continue lower than 3C for 30 seconds,after running for 25mins, the base pan heater will be active for 5 minutes. 2.If be on the defrost mode and the outdoor temperature lower 1C for 10 seconds the base pan heater will be active and will be 5 mins delay inactive after defrost. |  |  |  | R410A | USA, Canada | 8982 | 0.73 | 3.61 | 18800 | 1.52 | 3.62 | 23656 | 1.92 | 3.61 | 9221 | 0.65 | 4.16 | 19300 | 1.36 | 4.16 | 8600 | 0.65 | 3.88 | 18000 | 1.35 | 3.91 | 22650 | 1.7 | 3.9 | 6641 | 0.6 | 3.24 | 13900 | 1.26 | 3.23 | 17490 | 1.59 | 3.22 | 5857 | 0.86 | 2 |  |  |  | 12870 | 1.89 | 2
05/16/22 | Live | Carrier | CARRIER | Performance | Singlezone Ducted, Centrally Ducted | 207202182 |  | HRCU-A-CB | 38MARBQ18AA3 |  | FB4CNF018L |  | 12 | 19 | 10.5 |  |  |  |  | FALSE | FALSE | FALSE |  | 77 | 57 | 72 | TRUE | Integrated | 329.0 | 1.When the unit power on and changed in heating mode,and if the outdoor temperature continue lower than 3C for 30 seconds,after running for 25mins, the base pan heater will be active for 5 minutes. 2.If be on the defrost mode and the outdoor temperature lower 1C for 10 seconds the base pan heater will be active and will be 5 mins delay inactive after defrost. |  |  |  | R410A | USA, Canada | 8695 | 0.72 | 3.54 | 18200 | 1.52 | 3.51 | 22901 | 1.91 | 3.51 | 8982 | 0.65 | 4.05 | 18800 | 1.36 | 4.05 | 9030 | 0.69 | 3.84 | 18900 | 1.44 | 3.85 | 23782 | 1.81 | 3.85 | 7023 | 0.64 | 3.22 | 14700 | 1.33 | 3.24 | 18497 | 1.67 | 3.25 | 6220 | 0.91 | 2 |  |  |  | 13670 | 2 | 2
05/16/22 | Live | Carrier | CARRIER | Performance | Singlezone Ducted, Centrally Ducted | 207202285 |  | HRCU-A-CB | 38MARBQ18AA3 |  | CNPV*2414AL* | 59TP6B060V14**12 | 11.85 | 17 | 10.5 |  |  |  |  | FALSE | FALSE | FALSE |  | 78 | 58 | 74 | TRUE | Integrated | 316.0 | 1.When the unit power on and changed in heating mode,and if the outdoor temperature continue lower than 3C for 30 seconds,after running for 25mins, the base pan heater will be active for 5 minutes. 2.If be on the defrost mode and the outdoor temperature lower 1C for 10 seconds the base pan heater will be active and will be 5 mins delay inactive after defrost. |  |  |  | R410A | USA, Canada | 8552 | 0.72 | 3.48 | 17900 | 1.51 | 3.47 | 22524 | 1.9 | 3.47 | 8838 | 0.65 | 3.98 | 18500 | 1.35 | 4.02 | 8838 | 0.69 | 3.75 | 18500 | 1.43 | 3.79 | 23279 | 1.81 | 3.77 | 6975 | 0.63 | 3.24 | 14600 | 1.32 | 3.24 | 18371 | 1.66 | 3.24 | 6230 | 0.91 | 2.01 |  |  |  | 13690 | 2.01 | 2
05/16/22 | Live | Carrier | CARRIER | Performance | Singlezone Ducted, Centrally Ducted | 207202276 |  | HRCU-A-CB | 38MARBQ18AA3 |  | CAP**1917AL* | 59TP6B040V17**12 | 12.05 | 17.5 | 10.5 |  |  |  |  | FALSE | FALSE | FALSE |  | 78 | 57 | 72 | TRUE | Integrated | 314.0 | 1.When the unit power on and changed in heating mode,and if the outdoor temperature continue lower than 3C for 30 seconds,after running for 25mins, the base pan heater will be active for 5 minutes. 2.If be on the defrost mode and the outdoor temperature lower 1C for 10 seconds the base pan heater will be active and will be 5 mins delay inactive after defrost. |  |  |  | R410A | USA, Canada | 8695 | 0.72 | 3.54 | 18200 | 1.51 | 3.53 | 22901 | 1.9 | 3.53 | 8838 | 0.64 | 4.05 | 18500 | 1.35 | 4.02 | 8504 | 0.67 | 3.72 | 17800 | 1.41 | 3.7 | 22398 | 1.77 | 3.71 | 6641 | 0.62 | 3.14 | 13900 | 1.31 | 3.11 | 17490 | 1.64 | 3.13 | 5895 | 0.86 | 2.01 |  |  |  | 12960 | 1.9 | 2
05/16/22 | Live | Carrier | CARRIER | Performance | Singlezone Ducted, Centrally Ducted | 207202269 |  | HRCU-A-CB | 38MARBQ18AA3 |  | CAP**1917AL* | 59TP6B040V14**10 | 12.05 | 17 | 10.5 |  |  |  |  | FALSE | FALSE | FALSE |  | 77 | 56 | 71 | TRUE | Integrated | 312.0 | 1.When the unit power on and changed in heating mode,and if the outdoor temperature continue lower than 3C for 30 seconds,after running for 25mins, the base pan heater will be active for 5 minutes. 2.If be on the defrost mode and the outdoor temperature lower 1C for 10 seconds the base pan heater will be active and will be 5 mins delay inactive after defrost. |  |  |  | R410A | USA, Canada | 8838 | 0.73 | 3.55 | 18500 | 1.54 | 3.52 | 23279 | 1.93 | 3.53 | 9077 | 0.66 | 4.03 | 19000 | 1.37 | 4.06 | 8600 | 0.67 | 3.76 | 18000 | 1.4 | 3.77 | 22650 | 1.76 | 3.77 | 6641 | 0.62 | 3.14 | 13900 | 1.3 | 3.13 | 17490 | 1.63 | 3.14 | 5857 | 0.86 | 2 |  |  |  | 12870 | 1.89 | 2
05/16/22 | Live | Carrier | CARRIER | Performance | Singlezone Ducted, Centrally Ducted | 207202273 |  | HRCU-A-CB | 38MARBQ18AA3 |  | CNPV*1814AL* | 59TP6B040V14**10 | 11.65 | 16.5 | 10 |  |  |  |  | FALSE | FALSE | FALSE |  | 78 | 58 | 73 | TRUE | Integrated | 310.0 | 1.When the unit power on and changed in heating mode,and if the outdoor temperature continue lower than 3C for 30 seconds,after running for 25mins, the base pan heater will be active for 5 minutes. 2.If be on the defrost mode and the outdoor temperature lower 1C for 10 seconds the base pan heater will be active and will be 5 mins delay inactive after defrost. |  |  |  | R410A | USA, Canada | 8456 | 0.73 | 3.39 | 17700 | 1.52 | 3.41 | 22272 | 1.91 | 3.42 | 8791 | 0.65 | 3.96 | 18400 | 1.37 | 3.94 | 9030 | 0.71 | 3.73 | 18900 | 1.48 | 3.74 | 23782 | 1.86 | 3.75 | 7071 | 0.65 | 3.19 | 14800 | 1.36 | 3.19 | 18623 | 1.71 | 3.19 | 6287 | 0.92 | 2 |  |  |  | 13820 | 2.02 | 2.01
05/16/22 | Live | Carrier | CARRIER | Performance | Singlezone Ducted, Centrally Ducted | 207202275 |  | HRCU-A-CB | 38MARBQ18AA3 |  | CNPV*2417AL* | 59TP6B040V14**10 | 11.8 | 16.5 | 10.5 |  |  |  |  | FALSE | FALSE | FALSE |  | 78 | 58 | 73 | TRUE | Integrated | 309.0 | 1.When the unit power on and changed in heating mode,and if the outdoor temperature continue lower than 3C for 30 seconds,after running for 25mins, the base pan heater will be active for 5 minutes. 2.If be on the defrost mode and the outdoor temperature lower 1C for 10 seconds the base pan heater will be active and will be 5 mins delay inactive after defrost. |  |  |  | R410A | USA, Canada | 8600 | 0.73 | 3.45 | 18000 | 1.53 | 3.45 | 22650 | 1.92 | 3.46 | 8743 | 0.65 | 3.94 | 18300 | 1.36 | 3.94 | 8934 | 0.69 | 3.79 | 18700 | 1.44 | 3.81 | 23530 | 1.81 | 3.81 | 7023 | 0.64 | 3.22 | 14700 | 1.33 | 3.24 | 18497 | 1.67 | 3.25 | 6258 | 0.92 | 1.99 |  |  |  | 13760 | 2.02 | 2
05/16/22 | Live | Carrier | CARRIER | Performance | Singlezone Ducted, Centrally Ducted | 207202278 |  | HRCU-A-CB | 38MARBQ18AA3 |  | CAP**2517AL* | 59TP6B040V17**12 | 12.05 | 17.5 | 10.5 |  |  |  |  | FALSE | FALSE | FALSE |  | 77 | 57 | 71 | TRUE | Integrated | 315.0 | 1.When the unit power on and changed in heating mode,and if the outdoor temperature continue lower than 3C for 30 seconds,after running for 25mins, the base pan heater will be active for 5 minutes. 2.If be on the defrost mode and the outdoor temperature lower 1C for 10 seconds the base pan heater will be active and will be 5 mins delay inactive after defrost. |  |  |  | R410A | USA, Canada | 8743 | 0.73 | 3.51 | 18300 | 1.52 | 3.53 | 23027 | 1.91 | 3.53 | 8982 | 0.65 | 4.05 | 18800 | 1.36 | 4.05 | 8504 | 0.67 | 3.72 | 17800 | 1.41 | 3.7 | 22398 | 1.77 | 3.71 | 6593 | 0.62 | 3.12 | 13800 | 1.3 | 3.11 | 17365 | 1.63 | 3.12 | 5828 | 0.85 | 2.01 |  |  |  | 12810 | 1.88 | 2
05/16/22 | Live | Carrier | CARRIER | Performance | Singlezone Ducted, Centrally Ducted | 207202272 |  | HRCU-A-CB | 38MARBQ18AA3 |  | CAP**2517AL* | 59TP6B040V14**10 | 12.1 | 17 | 10.5 |  |  |  |  | FALSE | FALSE | FALSE |  | 77 | 56 | 71 | TRUE | Integrated | 311.0 | 1.When the unit power on and changed in heating mode,and if the outdoor temperature continue lower than 3C for 30 seconds,after running for 25mins, the base pan heater will be active for 5 minutes. 2.If be on the defrost mode and the outdoor temperature lower 1C for 10 seconds the base pan heater will be active and will be 5 mins delay inactive after defrost. |  |  |  | R410A | USA, Canada | 8838 | 0.73 | 3.55 | 18500 | 1.53 | 3.54 | 23279 | 1.92 | 3.55 | 9077 | 0.65 | 4.09 | 19000 | 1.37 | 4.06 | 8600 | 0.66 | 3.82 | 18000 | 1.39 | 3.8 | 22650 | 1.75 | 3.79 | 6641 | 0.62 | 3.14 | 13900 | 1.29 | 3.16 | 17490 | 1.62 | 3.16 | 5857 | 0.86 | 2 |  |  |  | 12870 | 1.89 | 2
05/16/22 | Live | Carrier | CARRIER | Performance | Singlezone Ducted, Centrally Ducted | 207202274 |  | HRCU-A-CB | 38MARBQ18AA3 |  | CNPV*2414AL* | 59TP6B040V14**10 | 11.8 | 16.5 | 10.5 |  |  |  |  | FALSE | FALSE | FALSE |  | 78 | 58 | 73 | TRUE | Integrated | 308.0 | 1.When the unit power on and changed in heating mode,and if the outdoor temperature continue lower than 3C for 30 seconds,after running for 25mins, the base pan heater will be active for 5 minutes. 2.If be on the defrost mode and the outdoor temperature lower 1C for 10 seconds the base pan heater will be active and will be 5 mins delay inactive after defrost. |  |  |  | R410A | USA, Canada | 8600 | 0.73 | 3.45 | 18000 | 1.53 | 3.45 | 22650 | 1.92 | 3.46 | 8743 | 0.65 | 3.94 | 18300 | 1.36 | 3.94 | 8934 | 0.69 | 3.79 | 18700 | 1.44 | 3.81 | 23530 | 1.81 | 3.81 | 7023 | 0.64 | 3.22 | 14700 | 1.33 | 3.24 | 18497 | 1.67 | 3.25 | 6258 | 0.92 | 1.99 |  |  |  | 13760 | 2.02 | 2
05/16/22 | Live | Carrier | CARRIER | Performance | Singlezone Ducted, Centrally Ducted | 207202265 |  | HRCU-A-CB | 38MARBQ18AA3 |  | CAP**1917AL* | 59SU5A040E17**12 | 12.3 | 18 | 11 |  |  |  |  | FALSE | FALSE | FALSE |  | 77 | 57 | 71 | TRUE | Integrated | 305.0 | 1.When the unit power on and changed in heating mode,and if the outdoor temperature continue lower than 3C for 30 seconds,after running for 25mins, the base pan heater will be active for 5 minutes. 2.If be on the defrost mode and the outdoor temperature lower 1C for 10 seconds the base pan heater will be active and will be 5 mins delay inactive after defrost. |  |  |  | R410A | USA, Canada | 8791 | 0.71 | 3.63 | 18400 | 1.5 | 3.6 | 23153 | 1.88 | 3.61 | 8934 | 0.64 | 4.09 | 18700 | 1.33 | 4.12 | 8504 | 0.66 | 3.78 | 17800 | 1.38 | 3.78 | 22398 | 1.74 | 3.77 | 6593 | 0.61 | 3.17 | 13800 | 1.28 | 3.16 | 17365 | 1.61 | 3.16 | 5828 | 0.85 | 2.01 |  |  |  | 12810 | 1.88 | 2
05/16/22 | Live | Carrier | CARRIER | Performance | Singlezone Ducted, Centrally Ducted | 207202271 |  | HRCU-A-CB | 38MARBQ18AA3 |  | CAP**2417AL* | 59TP6B040V14**10 | 11.8 | 17 | 10.5 |  |  |  |  | FALSE | FALSE | FALSE |  | 78 | 58 | 73 | TRUE | Integrated | 307.0 | 1.When the unit power on and changed in heating mode,and if the outdoor temperature continue lower than 3C for 30 seconds,after running for 25mins, the base pan heater will be active for 5 minutes. 2.If be on the defrost mode and the outdoor temperature lower 1C for 10 seconds the base pan heater will be active and will be 5 mins delay inactive after defrost. |  |  |  | R410A | USA, Canada | 8600 | 0.73 | 3.45 | 18000 | 1.53 | 3.45 | 22650 | 1.92 | 3.46 | 8886 | 0.65 | 4.01 | 18600 | 1.37 | 3.98 | 8934 | 0.69 | 3.79 | 18700 | 1.45 | 3.78 | 23530 | 1.82 | 3.79 | 7023 | 0.64 | 3.22 | 14700 | 1.35 | 3.19 | 18497 | 1.69 | 3.21 | 6258 | 0.92 | 1.99 |  |  |  | 13760 | 2.02 | 2
05/16/22 | Live | Carrier | CARRIER | Performance | Singlezone Ducted, Centrally Ducted | 207202267 |  | HRCU-A-CB | 38MARBQ18AA3 |  | CAP**2517AL* | 59SU5A040E17**12 | 12.3 | 18 | 11 |  |  |  |  | FALSE | FALSE | FALSE |  | 77 | 57 | 71 | TRUE | Integrated | 306.0 | 1.When the unit power on and changed in heating mode,and if the outdoor temperature continue lower than 3C for 30 seconds,after running for 25mins, the base pan heater will be active for 5 minutes. 2.If be on the defrost mode and the outdoor temperature lower 1C for 10 seconds the base pan heater will be active and will be 5 mins delay inactive after defrost. |  |  |  | R410A | USA, Canada | 8838 | 0.72 | 3.6 | 18500 | 1.5 | 3.61 | 23279 | 1.89 | 3.61 | 9077 | 0.64 | 4.16 | 19000 | 1.34 | 4.16 | 8504 | 0.66 | 3.78 | 17800 | 1.37 | 3.81 | 22398 | 1.73 | 3.79 | 6593 | 0.61 | 3.17 | 13800 | 1.28 | 3.16 | 17365 | 1.61 | 3.16 | 5828 | 0.85 | 2.01 |  |  |  | 12810 | 1.88 | 2
05/16/22 | Live | Carrier | CARRIER | Performance | Singlezone Ducted, Centrally Ducted | 207202266 |  | HRCU-A-CB | 38MARBQ18AA3 |  | CAP**2417AL* | 59SU5A040E17**12 | 12 | 17.5 | 10.5 |  |  |  |  | FALSE | FALSE | FALSE |  | 78 | 58 | 73 | TRUE | Integrated | 304.0 | 1.When the unit power on and changed in heating mode,and if the outdoor temperature continue lower than 3C for 30 seconds,after running for 25mins, the base pan heater will be active for 5 minutes. 2.If be on the defrost mode and the outdoor temperature lower 1C for 10 seconds the base pan heater will be active and will be 5 mins delay inactive after defrost. |  |  |  | R410A | USA, Canada | 8552 | 0.71 | 3.53 | 17900 | 1.49 | 3.52 | 22524 | 1.88 | 3.51 | 8838 | 0.64 | 4.05 | 18500 | 1.34 | 4.05 | 8886 | 0.69 | 3.77 | 18600 | 1.44 | 3.79 | 23405 | 1.81 | 3.79 | 6975 | 0.63 | 3.24 | 14600 | 1.33 | 3.22 | 18371 | 1.67 | 3.22 | 6211 | 0.91 | 2 |  |  |  | 13650 | 2 | 2
05/16/22 | Live | Carrier | CARRIER | Performance | Singlezone Ducted, Centrally Ducted | 207202264 |  | HRCU-A-CB | 38MARBQ18AA3 |  | CNPV*2417AL* | 59SC5B060E17**14 | 12 | 17 | 10.5 |  |  |  |  | FALSE | FALSE | FALSE |  | 78 | 57 | 72 | TRUE | Integrated | 301.0 | 1.When the unit power on and changed in heating mode,and if the outdoor temperature continue lower than 3C for 30 seconds,after running for 25mins, the base pan heater will be active for 5 minutes. 2.If be on the defrost mode and the outdoor temperature lower 1C for 10 seconds the base pan heater will be active and will be 5 mins delay inactive after defrost. |  |  |  | R410A | USA, Canada | 8743 | 0.73 | 3.51 | 18300 | 1.53 | 3.51 | 23027 | 1.92 | 3.51 | 8886 | 0.65 | 4.01 | 18600 | 1.36 | 4.01 | 8982 | 0.67 | 3.93 | 18800 | 1.41 | 3.91 | 23656 | 1.77 | 3.92 | 7023 | 0.62 | 3.32 | 14700 | 1.31 | 3.29 | 18497 | 1.64 | 3.31 | 6239 | 0.91 | 2.01 |  |  |  | 13710 | 2.01 | 2
05/16/22 | Live | Carrier | CARRIER | Performance | Singlezone Ducted, Centrally Ducted | 207202261 |  | HRCU-A-CB | 38MARBQ18AA3 |  | CAP**2417AL* | 59SC5B060E14**12 | 11.85 | 16.5 | 10.5 |  |  |  |  | FALSE | FALSE | FALSE |  | 78 | 57 | 72 | TRUE | Integrated | 299.0 | 1.When the unit power on and changed in heating mode,and if the outdoor temperature continue lower than 3C for 30 seconds,after running for 25mins, the base pan heater will be active for 5 minutes. 2.If be on the defrost mode and the outdoor temperature lower 1C for 10 seconds the base pan heater will be active and will be 5 mins delay inactive after defrost. |  |  |  | R410A | USA, Canada | 8791 | 0.74 | 3.48 | 18400 | 1.55 | 3.48 | 23153 | 1.95 | 3.48 | 9077 | 0.67 | 3.97 | 19000 | 1.39 | 4.01 | 9125 | 0.68 | 3.93 | 19100 | 1.42 | 3.94 | 24034 | 1.79 | 3.94 | 7118 | 0.64 | 3.26 | 14900 | 1.34 | 3.26 | 18749 | 1.69 | 3.25 | 6316 | 0.93 | 1.99 |  |  |  | 13880 | 2.03 | 2
05/16/22 | Live | Carrier | CARRIER | Performance | Singlezone Ducted, Centrally Ducted | 207202262 |  | HRCU-A-CB | 38MARBQ18AA3 |  | CAP**1917AL* | 59SC5B060E17**14 | 12.35 | 17.5 | 11 |  |  |  |  | FALSE | FALSE | FALSE |  | 77 | 57 | 72 | TRUE | Integrated | 300.0 | 1.When the unit power on and changed in heating mode,and if the outdoor temperature continue lower than 3C for 30 seconds,after running for 25mins, the base pan heater will be active for 5 minutes. 2.If be on the defrost mode and the outdoor temperature lower 1C for 10 seconds the base pan heater will be active and will be 5 mins delay inactive after defrost. |  |  |  | R410A | USA, Canada | 8982 | 0.73 | 3.61 | 18800 | 1.52 | 3.62 | 23656 | 1.92 | 3.61 | 9221 | 0.65 | 4.16 | 19300 | 1.36 | 4.16 | 8647 | 0.64 | 3.96 | 18100 | 1.35 | 3.93 | 22775 | 1.69 | 3.95 | 6736 | 0.61 | 3.24 | 14100 | 1.28 | 3.23 | 17742 | 1.6 | 3.25 | 5972 | 0.87 | 2.01 |  |  |  | 13130 | 1.92 | 2
05/16/22 | Live | Carrier | CARRIER | Performance | Singlezone Ducted, Centrally Ducted | 207202268 |  | HRCU-A-CB | 38MARBQ18AA3 |  | CNPV*2417AL* | 59SU5A040E17**12 | 11.95 | 17.5 | 10.5 |  |  |  |  | FALSE | FALSE | FALSE |  | 78 | 58 | 74 | TRUE | Integrated | 303.0 | 1.When the unit power on and changed in heating mode,and if the outdoor temperature continue lower than 3C for 30 seconds,after running for 25mins, the base pan heater will be active for 5 minutes. 2.If be on the defrost mode and the outdoor temperature lower 1C for 10 seconds the base pan heater will be active and will be 5 mins delay inactive after defrost. |  |  |  | R410A | USA, Canada | 8552 | 0.72 | 3.48 | 17900 | 1.5 | 3.5 | 22524 | 1.88 | 3.51 | 8838 | 0.64 | 4.05 | 18500 | 1.34 | 4.05 | 8838 | 0.69 | 3.75 | 18500 | 1.43 | 3.79 | 23279 | 1.81 | 3.77 | 6975 | 0.63 | 3.24 | 14600 | 1.31 | 3.27 | 18371 | 1.65 | 3.26 | 6230 | 0.91 | 2.01 |  |  |  | 13690 | 2.01 | 2
05/16/22 | Live | Carrier | CARRIER | Performance | Singlezone Ducted, Centrally Ducted | 207202260 |  | HRCU-A-CB | 38MARBQ18AA3 |  | CAP**2414AL* | 59SC5B060E14**12 | 11.85 | 16.5 | 10.5 |  |  |  |  | FALSE | FALSE | FALSE |  | 78 | 57 | 72 | TRUE | Integrated | 298.0 | 1.When the unit power on and changed in heating mode,and if the outdoor temperature continue lower than 3C for 30 seconds,after running for 25mins, the base pan heater will be active for 5 minutes. 2.If be on the defrost mode and the outdoor temperature lower 1C for 10 seconds the base pan heater will be active and will be 5 mins delay inactive after defrost. |  |  |  | R410A | USA, Canada | 8791 | 0.74 | 3.48 | 18400 | 1.55 | 3.48 | 23153 | 1.95 | 3.48 | 9077 | 0.67 | 3.97 | 19000 | 1.4 | 3.98 | 9125 | 0.68 | 3.93 | 19100 | 1.42 | 3.94 | 24034 | 1.79 | 3.94 | 7118 | 0.64 | 3.26 | 14900 | 1.34 | 3.26 | 18749 | 1.69 | 3.25 | 6316 | 0.93 | 1.99 |  |  |  | 13880 | 2.03 | 2
05/16/22 | Live | Carrier | CARRIER | Performance | Singlezone Ducted, Centrally Ducted | 207202256 |  | HRCU-A-CB | 38MARBQ18AA3 |  | CAP**1917AL* | 59SC5B040E17**12 | 12 | 17.5 | 10.5 |  |  |  |  | FALSE | FALSE | FALSE |  | 77 | 57 | 72 | TRUE | Integrated | 296.0 | 1.When the unit power on and changed in heating mode,and if the outdoor temperature continue lower than 3C for 30 seconds,after running for 25mins, the base pan heater will be active for 5 minutes. 2.If be on the defrost mode and the outdoor temperature lower 1C for 10 seconds the base pan heater will be active and will be 5 mins delay inactive after defrost. |  |  |  | R410A | USA, Canada | 8647 | 0.72 | 3.52 | 18100 | 1.51 | 3.51 | 22775 | 1.9 | 3.51 | 8886 | 0.64 | 4.07 | 18600 | 1.35 | 4.04 | 8456 | 0.68 | 3.64 | 17700 | 1.42 | 3.65 | 22272 | 1.78 | 3.67 | 6593 | 0.62 | 3.12 | 13800 | 1.3 | 3.11 | 17365 | 1.64 | 3.1 | 5848 | 0.86 | 1.99 |  |  |  | 12850 | 1.88 | 2
05/16/22 | Live | Carrier | CARRIER | Performance | Singlezone Ducted, Centrally Ducted | 207202263 |  | HRCU-A-CB | 38MARBQ18AA3 |  | CAP**2517AL* | 59SC5B060E17**14 | 12.35 | 17.5 | 11 |  |  |  |  | FALSE | FALSE | FALSE |  | 77 | 56 | 71 | TRUE | Integrated | 302.0 | 1.When the unit power on and changed in heating mode,and if the outdoor temperature continue lower than 3C for 30 seconds,after running for 25mins, the base pan heater will be active for 5 minutes. 2.If be on the defrost mode and the outdoor temperature lower 1C for 10 seconds the base pan heater will be active and will be 5 mins delay inactive after defrost. |  |  |  | R410A | USA, Canada | 9030 | 0.73 | 3.63 | 18900 | 1.53 | 3.62 | 23782 | 1.93 | 3.61 | 9268 | 0.66 | 4.12 | 19400 | 1.37 | 4.15 | 8647 | 0.64 | 3.96 | 18100 | 1.35 | 3.93 | 22775 | 1.69 | 3.95 | 6688 | 0.61 | 3.21 | 14000 | 1.27 | 3.23 | 17616 | 1.6 | 3.23 | 5905 | 0.87 | 1.99 |  |  |  | 12980 | 1.9 | 2
05/16/22 | Live | Carrier | CARRIER | Performance | Singlezone Ducted, Centrally Ducted | 207202252 |  | HRCU-A-CB | 38MARBQ18AA3 |  | CAP**2517AL* | 59SC5B040E14**10 | 12.1 | 17.5 | 10.5 |  |  |  |  | FALSE | FALSE | FALSE |  | 77 | 57 | 71 | TRUE | Integrated | 293.0 | 1.When the unit power on and changed in heating mode,and if the outdoor temperature continue lower than 3C for 30 seconds,after running for 25mins, the base pan heater will be active for 5 minutes. 2.If be on the defrost mode and the outdoor temperature lower 1C for 10 seconds the base pan heater will be active and will be 5 mins delay inactive after defrost. |  |  |  | R410A | USA, Canada | 8743 | 0.72 | 3.56 | 18300 | 1.51 | 3.55 | 23027 | 1.9 | 3.55 | 8982 | 0.65 | 4.05 | 18800 | 1.35 | 4.08 | 8504 | 0.67 | 3.72 | 17800 | 1.4 | 3.73 | 22398 | 1.76 | 3.73 | 6593 | 0.62 | 3.12 | 13800 | 1.3 | 3.11 | 17365 | 1.63 | 3.12 | 5828 | 0.85 | 2.01 |  |  |  | 12810 | 1.88 | 2
05/16/22 | Live | Carrier | CARRIER | Performance | Singlezone Ducted, Centrally Ducted | 207202253 |  | HRCU-A-CB | 38MARBQ18AA3 |  | CNPV*1814AL* | 59SC5B040E14**10 | 11.65 | 16.5 | 10.5 |  |  |  |  | FALSE | FALSE | FALSE |  | 78 | 58 | 73 | TRUE | Integrated | 289.0 | 1.When the unit power on and changed in heating mode,and if the outdoor temperature continue lower than 3C for 30 seconds,after running for 25mins, the base pan heater will be active for 5 minutes. 2.If be on the defrost mode and the outdoor temperature lower 1C for 10 seconds the base pan heater will be active and will be 5 mins delay inactive after defrost. |  |  |  | R410A | USA, Canada | 8408 | 0.72 | 3.42 | 17600 | 1.51 | 3.42 | 22146 | 1.9 | 3.42 | 8695 | 0.65 | 3.92 | 18200 | 1.35 | 3.95 | 8934 | 0.71 | 3.69 | 18700 | 1.49 | 3.68 | 23530 | 1.87 | 3.69 | 7023 | 0.64 | 3.22 | 14700 | 1.35 | 3.19 | 18497 | 1.69 | 3.21 | 6258 | 0.92 | 1.99 |  |  |  | 13760 | 2.02 | 2
05/16/22 | Live | Carrier | CARRIER | Performance | Singlezone Ducted, Centrally Ducted | 207202257 |  | HRCU-A-CB | 38MARBQ18AA3 |  | CAP**2417AL* | 59SC5B040E17**12 | 11.75 | 17 | 10.5 |  |  |  |  | FALSE | FALSE | FALSE |  | 78 | 58 | 74 | TRUE | Integrated | 295.0 | 1.When the unit power on and changed in heating mode,and if the outdoor temperature continue lower than 3C for 30 seconds,after running for 25mins, the base pan heater will be active for 5 minutes. 2.If be on the defrost mode and the outdoor temperature lower 1C for 10 seconds the base pan heater will be active and will be 5 mins delay inactive after defrost. |  |  |  | R410A | USA, Canada | 8408 | 0.72 | 3.42 | 17600 | 1.5 | 3.44 | 22146 | 1.88 | 3.45 | 8695 | 0.64 | 3.98 | 18200 | 1.34 | 3.98 | 8838 | 0.71 | 3.65 | 18500 | 1.48 | 3.66 | 23279 | 1.86 | 3.67 | 6975 | 0.65 | 3.14 | 14600 | 1.35 | 3.17 | 18371 | 1.7 | 3.17 | 6230 | 0.91 | 2.01 |  |  |  | 13690 | 2.01 | 2
05/16/22 | Live | Carrier | CARRIER | Performance | Singlezone Ducted, Centrally Ducted | 207202259 |  | HRCU-A-CB | 38MARBQ18AA3 |  | CNPV*2417AL* | 59SC5B040E17**12 | 11.75 | 17 | 10.5 |  |  |  |  | FALSE | FALSE | FALSE |  | 79 | 59 | 75 | TRUE | Integrated | 294.0 | 1.When the unit power on and changed in heating mode,and if the outdoor temperature continue lower than 3C for 30 seconds,after running for 25mins, the base pan heater will be active for 5 minutes. 2.If be on the defrost mode and the outdoor temperature lower 1C for 10 seconds the base pan heater will be active and will be 5 mins delay inactive after defrost. |  |  |  | R410A | USA, Canada | 8408 | 0.72 | 3.42 | 17600 | 1.5 | 3.44 | 22146 | 1.88 | 3.45 | 8695 | 0.64 | 3.98 | 18200 | 1.34 | 3.98 | 8743 | 0.7 | 3.66 | 18300 | 1.47 | 3.65 | 23027 | 1.84 | 3.67 | 6975 | 0.64 | 3.19 | 14600 | 1.34 | 3.19 | 18371 | 1.68 | 3.2 | 6268 | 0.92 | 2 |  |  |  | 13780 | 2.02 | 2
05/16/22 | Live | Carrier | CARRIER | Performance | Singlezone Ducted, Centrally Ducted | 207202279 |  | HRCU-A-CB | 38MARBQ18AA3 |  | CNPV*2417AL* | 59TP6B040V17**12 | 11.75 | 17 | 10.5 |  |  |  |  | FALSE | FALSE | FALSE |  | 78 | 58 | 74 | TRUE | Integrated | 313.0 | 1.When the unit power on and changed in heating mode,and if the outdoor temperature continue lower than 3C for 30 seconds,after running for 25mins, the base pan heater will be active for 5 minutes. 2.If be on the defrost mode and the outdoor temperature lower 1C for 10 seconds the base pan heater will be active and will be 5 mins delay inactive after defrost. |  |  |  | R410A | USA, Canada | 8456 | 0.72 | 3.44 | 17700 | 1.51 | 3.44 | 22272 | 1.9 | 3.44 | 8743 | 0.65 | 3.94 | 18300 | 1.35 | 3.97 | 8838 | 0.7 | 3.7 | 18500 | 1.46 | 3.71 | 23279 | 1.83 | 3.73 | 6975 | 0.63 | 3.24 | 14600 | 1.33 | 3.22 | 18371 | 1.67 | 3.22 | 6230 | 0.91 | 2.01 |  |  |  | 13690 | 2.01 | 2
05/16/22 | Live | Carrier | CARRIER | Performance | Singlezone Ducted, Centrally Ducted | 207202254 |  | HRCU-A-CB | 38MARBQ18AA3 |  | CNPV*2414AL* | 59SC5B040E14**10 | 11.75 | 17 | 10.5 |  |  |  |  | FALSE | FALSE | FALSE |  | 78 | 58 | 74 | TRUE | Integrated | 287.0 | 1.When the unit power on and changed in heating mode,and if the outdoor temperature continue lower than 3C for 30 seconds,after running for 25mins, the base pan heater will be active for 5 minutes. 2.If be on the defrost mode and the outdoor temperature lower 1C for 10 seconds the base pan heater will be active and will be 5 mins delay inactive after defrost. |  |  |  | R410A | USA, Canada | 8504 | 0.72 | 3.46 | 17800 | 1.51 | 3.45 | 22398 | 1.91 | 3.44 | 8791 | 0.65 | 3.96 | 18400 | 1.35 | 3.99 | 8838 | 0.69 | 3.75 | 18500 | 1.45 | 3.74 | 23279 | 1.82 | 3.75 | 6975 | 0.63 | 3.24 | 14600 | 1.33 | 3.22 | 18371 | 1.67 | 3.22 | 6230 | 0.91 | 2.01 |  |  |  | 13690 | 2.01 | 2
05/16/22 | Live | Carrier | CARRIER | Performance | Singlezone Ducted, Centrally Ducted | 207202250 |  | HRCU-A-CB | 38MARBQ18AA3 |  | CAP**2414AL* | 59SC5B040E14**10 | 11.8 | 17 | 10.5 |  |  |  |  | FALSE | FALSE | FALSE |  | 78 | 58 | 73 | TRUE | Integrated | 290.0 | 1.When the unit power on and changed in heating mode,and if the outdoor temperature continue lower than 3C for 30 seconds,after running for 25mins, the base pan heater will be active for 5 minutes. 2.If be on the defrost mode and the outdoor temperature lower 1C for 10 seconds the base pan heater will be active and will be 5 mins delay inactive after defrost. |  |  |  | R410A | USA, Canada | 8504 | 0.72 | 3.46 | 17800 | 1.51 | 3.45 | 22398 | 1.9 | 3.45 | 8791 | 0.65 | 3.96 | 18400 | 1.35 | 3.99 | 8886 | 0.7 | 3.72 | 18600 | 1.47 | 3.71 | 23405 | 1.85 | 3.71 | 6975 | 0.64 | 3.19 | 14600 | 1.35 | 3.17 | 18371 | 1.69 | 3.19 | 6211 | 0.91 | 2 |  |  |  | 13650 | 2 | 2
05/16/22 | Live | Carrier | CARRIER | Performance | Singlezone Ducted, Centrally Ducted | 207202251 |  | HRCU-A-CB | 38MARBQ18AA3 |  | CAP**2417AL* | 59SC5B040E14**10 | 11.8 | 17 | 10.5 |  |  |  |  | FALSE | FALSE | FALSE |  | 78 | 58 | 73 | TRUE | Integrated | 291.0 | 1.When the unit power on and changed in heating mode,and if the outdoor temperature continue lower than 3C for 30 seconds,after running for 25mins, the base pan heater will be active for 5 minutes. 2.If be on the defrost mode and the outdoor temperature lower 1C for 10 seconds the base pan heater will be active and will be 5 mins delay inactive after defrost. |  |  |  | R410A | USA, Canada | 8504 | 0.72 | 3.46 | 17800 | 1.51 | 3.45 | 22398 | 1.9 | 3.45 | 8791 | 0.65 | 3.96 | 18400 | 1.35 | 3.99 | 8886 | 0.7 | 3.72 | 18600 | 1.47 | 3.71 | 23405 | 1.85 | 3.71 | 6975 | 0.64 | 3.19 | 14600 | 1.35 | 3.17 | 18371 | 1.69 | 3.19 | 6211 | 0.91 | 2 |  |  |  | 13650 | 2 | 2
05/16/22 | Live | Carrier | CARRIER | Performance | Singlezone Ducted, Centrally Ducted | 207202258 |  | HRCU-A-CB | 38MARBQ18AA3 |  | CAP**2517AL* | 59SC5B040E17**12 | 12.05 | 17.5 | 10.5 |  |  |  |  | FALSE | FALSE | FALSE |  | 77 | 57 | 71 | TRUE | Integrated | 297.0 | 1.When the unit power on and changed in heating mode,and if the outdoor temperature continue lower than 3C for 30 seconds,after running for 25mins, the base pan heater will be active for 5 minutes. 2.If be on the defrost mode and the outdoor temperature lower 1C for 10 seconds the base pan heater will be active and will be 5 mins delay inactive after defrost. |  |  |  | R410A | USA, Canada | 8647 | 0.72 | 3.52 | 18100 | 1.5 | 3.54 | 22775 | 1.89 | 3.53 | 8838 | 0.64 | 4.05 | 18500 | 1.35 | 4.02 | 8456 | 0.68 | 3.64 | 17700 | 1.42 | 3.65 | 22272 | 1.78 | 3.67 | 6545 | 0.62 | 3.09 | 13700 | 1.29 | 3.11 | 17239 | 1.63 | 3.1 | 5781 | 0.85 | 1.99 |  |  |  | 12710 | 1.86 | 2
05/16/22 | Live | Carrier | CARRIER | Performance | Singlezone Ducted, Centrally Ducted | 207202255 |  | HRCU-A-CB | 38MARBQ18AA3 |  | CNPV*2417AL* | 59SC5B040E14**10 | 11.75 | 17 | 10.5 |  |  |  |  | FALSE | FALSE | FALSE |  | 78 | 58 | 74 | TRUE | Integrated | 288.0 | 1.When the unit power on and changed in heating mode,and if the outdoor temperature continue lower than 3C for 30 seconds,after running for 25mins, the base pan heater will be active for 5 minutes. 2.If be on the defrost mode and the outdoor temperature lower 1C for 10 seconds the base pan heater will be active and will be 5 mins delay inactive after defrost. |  |  |  | R410A | USA, Canada | 8504 | 0.72 | 3.46 | 17800 | 1.51 | 3.45 | 22398 | 1.91 | 3.44 | 8791 | 0.65 | 3.96 | 18400 | 1.35 | 3.99 | 8838 | 0.69 | 3.75 | 18500 | 1.45 | 3.74 | 23279 | 1.82 | 3.75 | 6975 | 0.63 | 3.24 | 14600 | 1.33 | 3.22 | 18371 | 1.67 | 3.22 | 6230 | 0.91 | 2.01 |  |  |  | 13690 | 2.01 | 2
05/16/22 | Live | Carrier | CARRIER | Performance | Singlezone Ducted, Centrally Ducted | 207202247 |  | HRCU-A-CB | 38MARBQ18AA3 |  | CNPV*2414AL* | 59SC5B026E14**10 | 11.95 | 17 | 10.5 |  |  |  |  | FALSE | FALSE | FALSE |  | 78 | 58 | 73 | TRUE | Integrated | 281.0 | 1.When the unit power on and changed in heating mode,and if the outdoor temperature continue lower than 3C for 30 seconds,after running for 25mins, the base pan heater will be active for 5 minutes. 2.If be on the defrost mode and the outdoor temperature lower 1C for 10 seconds the base pan heater will be active and will be 5 mins delay inactive after defrost. |  |  |  | R410A | USA, Canada | 8695 | 0.73 | 3.49 | 18200 | 1.52 | 3.51 | 22901 | 1.92 | 3.5 | 8982 | 0.65 | 4.05 | 18800 | 1.36 | 4.05 | 8934 | 0.67 | 3.91 | 18700 | 1.41 | 3.89 | 23530 | 1.78 | 3.87 | 7023 | 0.63 | 3.27 | 14700 | 1.31 | 3.29 | 18497 | 1.65 | 3.29 | 6258 | 0.92 | 1.99 |  |  |  | 13760 | 2.02 | 2
05/16/22 | Live | Carrier | CARRIER | Performance | Singlezone Ducted, Centrally Ducted | 207202245 |  | HRCU-A-CB | 38MARBQ18AA3 |  | CAP**2517AL* | 59SC5B026E14**10 | 12.3 | 17.5 | 11 |  |  |  |  | FALSE | FALSE | FALSE |  | 77 | 56 | 71 | TRUE | Integrated | 286.0 | 1.When the unit power on and changed in heating mode,and if the outdoor temperature continue lower than 3C for 30 seconds,after running for 25mins, the base pan heater will be active for 5 minutes. 2.If be on the defrost mode and the outdoor temperature lower 1C for 10 seconds the base pan heater will be active and will be 5 mins delay inactive after defrost. |  |  |  | R410A | USA, Canada | 8934 | 0.73 | 3.59 | 18700 | 1.52 | 3.61 | 23530 | 1.91 | 3.61 | 9221 | 0.65 | 4.16 | 19300 | 1.37 | 4.13 | 8600 | 0.65 | 3.88 | 18000 | 1.35 | 3.91 | 22650 | 1.7 | 3.9 | 6641 | 0.61 | 3.19 | 13900 | 1.27 | 3.21 | 17490 | 1.6 | 3.2 | 5857 | 0.86 | 2 |  |  |  | 12870 | 1.89 | 2
05/16/22 | Live | Carrier | CARRIER | Performance | Singlezone Ducted, Centrally Ducted | 207202246 |  | HRCU-A-CB | 38MARBQ18AA3 |  | CNPV*1814AL* | 59SC5B026E14**10 | 11.8 | 17 | 10 |  |  |  |  | FALSE | FALSE | FALSE |  | 78 | 58 | 73 | TRUE | Integrated | 285.0 | 1.When the unit power on and changed in heating mode,and if the outdoor temperature continue lower than 3C for 30 seconds,after running for 25mins, the base pan heater will be active for 5 minutes. 2.If be on the defrost mode and the outdoor temperature lower 1C for 10 seconds the base pan heater will be active and will be 5 mins delay inactive after defrost. |  |  |  | R410A | USA, Canada | 8552 | 0.72 | 3.48 | 17900 | 1.52 | 3.45 | 22524 | 1.91 | 3.46 | 8838 | 0.65 | 3.98 | 18500 | 1.36 | 3.99 | 9030 | 0.69 | 3.84 | 18900 | 1.45 | 3.82 | 23782 | 1.82 | 3.83 | 7071 | 0.64 | 3.24 | 14800 | 1.34 | 3.24 | 18623 | 1.68 | 3.25 | 6287 | 0.92 | 2 |  |  |  | 13820 | 2.02 | 2.01
05/16/22 | Live | Carrier | CARRIER | Performance | Singlezone Ducted, Centrally Ducted | 207202243 |  | HRCU-A-CB | 38MARBQ18AA3 |  | CAP**1917AL* | 59SC5B026E14**10 | 12.3 | 17.5 | 11 |  |  |  |  | FALSE | FALSE | FALSE |  | 77 | 57 | 72 | TRUE | Integrated | 283.0 | 1.When the unit power on and changed in heating mode,and if the outdoor temperature continue lower than 3C for 30 seconds,after running for 25mins, the base pan heater will be active for 5 minutes. 2.If be on the defrost mode and the outdoor temperature lower 1C for 10 seconds the base pan heater will be active and will be 5 mins delay inactive after defrost. |  |  |  | R410A | USA, Canada | 8934 | 0.73 | 3.59 | 18700 | 1.52 | 3.61 | 23530 | 1.91 | 3.61 | 9173 | 0.65 | 4.14 | 19200 | 1.36 | 4.14 | 8647 | 0.65 | 3.9 | 18100 | 1.37 | 3.87 | 22775 | 1.72 | 3.88 | 6736 | 0.61 | 3.24 | 14100 | 1.28 | 3.23 | 17742 | 1.61 | 3.23 | 5972 | 0.87 | 2.01 |  |  |  | 13130 | 1.92 | 2
05/16/22 | Live | Carrier | CARRIER | Performance | Singlezone Ducted, Centrally Ducted | 207202248 |  | HRCU-A-CB | 38MARBQ18AA3 |  | CNPV*2417AL* | 59SC5B026E14**10 | 11.95 | 17 | 10.5 |  |  |  |  | FALSE | FALSE | FALSE |  | 78 | 58 | 73 | TRUE | Integrated | 282.0 | 1.When the unit power on and changed in heating mode,and if the outdoor temperature continue lower than 3C for 30 seconds,after running for 25mins, the base pan heater will be active for 5 minutes. 2.If be on the defrost mode and the outdoor temperature lower 1C for 10 seconds the base pan heater will be active and will be 5 mins delay inactive after defrost. |  |  |  | R410A | USA, Canada | 8695 | 0.73 | 3.49 | 18200 | 1.52 | 3.51 | 22901 | 1.92 | 3.5 | 8982 | 0.65 | 4.05 | 18800 | 1.36 | 4.05 | 8934 | 0.67 | 3.91 | 18700 | 1.41 | 3.89 | 23530 | 1.78 | 3.87 | 7023 | 0.63 | 3.27 | 14700 | 1.31 | 3.29 | 18497 | 1.65 | 3.29 | 6258 | 0.92 | 1.99 |  |  |  | 13760 | 2.02 | 2
05/16/22 | Live | Carrier | CARRIER | Performance | Singlezone Ducted, Centrally Ducted | 207202244 |  | HRCU-A-CB | 38MARBQ18AA3 |  | CAP**2417AL* | 59SC5B026E14**10 | 12 | 17 | 10.5 |  |  |  |  | FALSE | FALSE | FALSE |  | 78 | 57 | 72 | TRUE | Integrated | 284.0 | 1.When the unit power on and changed in heating mode,and if the outdoor temperature continue lower than 3C for 30 seconds,after running for 25mins, the base pan heater will be active for 5 minutes. 2.If be on the defrost mode and the outdoor temperature lower 1C for 10 seconds the base pan heater will be active and will be 5 mins delay inactive after defrost. |  |  |  | R410A | USA, Canada | 8695 | 0.72 | 3.54 | 18200 | 1.52 | 3.51 | 22901 | 1.91 | 3.51 | 8982 | 0.65 | 4.05 | 18800 | 1.36 | 4.05 | 8982 | 0.68 | 3.87 | 18800 | 1.43 | 3.85 | 23656 | 1.8 | 3.85 | 7023 | 0.64 | 3.22 | 14700 | 1.33 | 3.24 | 18497 | 1.67 | 3.25 | 6239 | 0.91 | 2.01 |  |  |  | 13710 | 2.01 | 2
05/16/22 | Live | Carrier | CARRIER | Performance | Singlezone Ducted, Centrally Ducted | 207202242 |  | HRCU-A-CB | 38MARBQ18AA3 |  | CNPV*2417AL* | 59SC2D080E17**16 | 12.2 | 17.5 | 10.5 |  |  |  |  | FALSE | FALSE | FALSE |  | 78 | 57 | 72 | TRUE | Integrated | 279.0 | 1.When the unit power on and changed in heating mode,and if the outdoor temperature continue lower than 3C for 30 seconds,after running for 25mins, the base pan heater will be active for 5 minutes. 2.If be on the defrost mode and the outdoor temperature lower 1C for 10 seconds the base pan heater will be active and will be 5 mins delay inactive after defrost. |  |  |  | R410A | USA, Canada | 8838 | 0.72 | 3.6 | 18500 | 1.52 | 3.57 | 23279 | 1.91 | 3.57 | 8982 | 0.65 | 4.05 | 18800 | 1.35 | 4.08 | 8982 | 0.65 | 4.05 | 18800 | 1.37 | 4.02 | 23656 | 1.72 | 4.03 | 7023 | 0.62 | 3.32 | 14700 | 1.29 | 3.34 | 18497 | 1.62 | 3.35 | 6239 | 0.91 | 2.01 |  |  |  | 13710 | 2.01 | 2
05/16/22 | Live | Carrier | CARRIER | Performance | Singlezone Ducted, Centrally Ducted | 207202240 |  | HRCU-A-CB | 38MARBQ18AA3 |  | CNPV*2417AL* | 59SC2D060E14**12 | 12.05 | 17.5 | 10.5 |  |  |  |  | FALSE | FALSE | FALSE |  | 78 | 58 | 73 | TRUE | Integrated | 276.0 | 1.When the unit power on and changed in heating mode,and if the outdoor temperature continue lower than 3C for 30 seconds,after running for 25mins, the base pan heater will be active for 5 minutes. 2.If be on the defrost mode and the outdoor temperature lower 1C for 10 seconds the base pan heater will be active and will be 5 mins delay inactive after defrost. |  |  |  | R410A | USA, Canada | 8647 | 0.72 | 3.52 | 18100 | 1.5 | 3.54 | 22775 | 1.89 | 3.53 | 8934 | 0.64 | 4.09 | 18700 | 1.35 | 4.06 | 8886 | 0.67 | 3.89 | 18600 | 1.41 | 3.87 | 23405 | 1.78 | 3.85 | 6975 | 0.62 | 3.3 | 14600 | 1.3 | 3.29 | 18371 | 1.63 | 3.3 | 6211 | 0.91 | 2 |  |  |  | 13650 | 2 | 2
05/16/22 | Live | Carrier | CARRIER | Performance | Singlezone Ducted, Centrally Ducted | 207202241 |  | HRCU-A-CB | 38MARBQ18AA3 |  | CAP**2417AL* | 59SC2D080E17**16 | 12.25 | 17.5 | 11 |  |  |  |  | FALSE | FALSE | FALSE |  | 77 | 57 | 71 | TRUE | Integrated | 280.0 | 1.When the unit power on and changed in heating mode,and if the outdoor temperature continue lower than 3C for 30 seconds,after running for 25mins, the base pan heater will be active for 5 minutes. 2.If be on the defrost mode and the outdoor temperature lower 1C for 10 seconds the base pan heater will be active and will be 5 mins delay inactive after defrost. |  |  |  | R410A | USA, Canada | 8886 | 0.73 | 3.57 | 18600 | 1.52 | 3.59 | 23405 | 1.91 | 3.59 | 9173 | 0.65 | 4.14 | 19200 | 1.36 | 4.14 | 9077 | 0.66 | 4.03 | 19000 | 1.38 | 4.04 | 23908 | 1.73 | 4.05 | 7023 | 0.62 | 3.32 | 14700 | 1.3 | 3.31 | 18497 | 1.63 | 3.33 | 6201 | 0.91 | 2 |  |  |  | 13630 | 2 | 2
05/16/22 | Live | Carrier | CARRIER | Performance | Singlezone Ducted, Centrally Ducted | 207202237 |  | HRCU-A-CB | 38MARBQ18AA3 |  | CAP**2517AL* | 59SC2D060E14**12 | 12.4 | 18 | 11 |  |  |  |  | FALSE | FALSE | FALSE |  | 77 | 56 | 71 | TRUE | Integrated | 278.0 | 1.When the unit power on and changed in heating mode,and if the outdoor temperature continue lower than 3C for 30 seconds,after running for 25mins, the base pan heater will be active for 5 minutes. 2.If be on the defrost mode and the outdoor temperature lower 1C for 10 seconds the base pan heater will be active and will be 5 mins delay inactive after defrost. |  |  |  | R410A | USA, Canada | 8934 | 0.72 | 3.64 | 18700 | 1.51 | 3.63 | 23530 | 1.9 | 3.63 | 9173 | 0.64 | 4.2 | 19200 | 1.35 | 4.17 | 8552 | 0.65 | 3.86 | 17900 | 1.35 | 3.89 | 22524 | 1.7 | 3.88 | 6593 | 0.6 | 3.22 | 13800 | 1.26 | 3.21 | 17365 | 1.59 | 3.2 | 5809 | 0.85 | 2 |  |  |  | 12770 | 1.87 | 2
05/16/22 | Live | Carrier | CARRIER | Performance | Singlezone Ducted, Centrally Ducted | 207202235 |  | HRCU-A-CB | 38MARBQ18AA3 |  | CAP**1917AL* | 59SC2D060E14**12 | 12.4 | 18 | 11 |  |  |  |  | FALSE | FALSE | FALSE |  | 78 | 57 | 72 | TRUE | Integrated | 273.0 | 1.When the unit power on and changed in heating mode,and if the outdoor temperature continue lower than 3C for 30 seconds,after running for 25mins, the base pan heater will be active for 5 minutes. 2.If be on the defrost mode and the outdoor temperature lower 1C for 10 seconds the base pan heater will be active and will be 5 mins delay inactive after defrost. |  |  |  | R410A | USA, Canada | 8886 | 0.72 | 3.62 | 18600 | 1.5 | 3.63 | 23405 | 1.89 | 3.63 | 9173 | 0.64 | 4.2 | 19200 | 1.35 | 4.17 | 8552 | 0.65 | 3.86 | 17900 | 1.36 | 3.86 | 22524 | 1.71 | 3.86 | 6688 | 0.61 | 3.21 | 14000 | 1.27 | 3.23 | 17616 | 1.6 | 3.23 | 5943 | 0.87 | 2 |  |  |  | 13060 | 1.91 | 2
05/16/22 | Live | Carrier | CARRIER | Performance | Singlezone Ducted, Centrally Ducted | 207202238 |  | HRCU-A-CB | 38MARBQ18AA3 |  | CNPV*1814AL* | 59SC2D060E14**12 | 11.9 | 17 | 10.5 |  |  |  |  | FALSE | FALSE | FALSE |  | 78 | 57 | 72 | TRUE | Integrated | 277.0 | 1.When the unit power on and changed in heating mode,and if the outdoor temperature continue lower than 3C for 30 seconds,after running for 25mins, the base pan heater will be active for 5 minutes. 2.If be on the defrost mode and the outdoor temperature lower 1C for 10 seconds the base pan heater will be active and will be 5 mins delay inactive after defrost. |  |  |  | R410A | USA, Canada | 8504 | 0.71 | 3.51 | 17800 | 1.5 | 3.48 | 22398 | 1.88 | 3.49 | 8791 | 0.64 | 4.03 | 18400 | 1.34 | 4.02 | 8982 | 0.7 | 3.76 | 18800 | 1.46 | 3.77 | 23656 | 1.83 | 3.79 | 7023 | 0.64 | 3.22 | 14700 | 1.33 | 3.24 | 18497 | 1.67 | 3.25 | 6239 | 0.91 | 2.01 |  |  |  | 13710 | 2.01 | 2
05/16/22 | Live | Carrier | CARRIER | Performance | Singlezone Ducted, Centrally Ducted | 207202236 |  | HRCU-A-CB | 38MARBQ18AA3 |  | CAP**2417AL* | 59SC2D060E14**12 | 12.1 | 17.5 | 11 |  |  |  |  | FALSE | FALSE | FALSE |  | 78 | 57 | 72 | TRUE | Integrated | 274.0 | 1.When the unit power on and changed in heating mode,and if the outdoor temperature continue lower than 3C for 30 seconds,after running for 25mins, the base pan heater will be active for 5 minutes. 2.If be on the defrost mode and the outdoor temperature lower 1C for 10 seconds the base pan heater will be active and will be 5 mins delay inactive after defrost. |  |  |  | R410A | USA, Canada | 8647 | 0.71 | 3.57 | 18100 | 1.5 | 3.54 | 22775 | 1.88 | 3.55 | 8934 | 0.64 | 4.09 | 18700 | 1.34 | 4.09 | 8934 | 0.68 | 3.85 | 18700 | 1.43 | 3.83 | 23530 | 1.8 | 3.83 | 6975 | 0.63 | 3.24 | 14600 | 1.31 | 3.27 | 18371 | 1.65 | 3.26 | 6192 | 0.91 | 1.99 |  |  |  | 13610 | 1.99 | 2
05/16/22 | Live | Carrier | CARRIER | Performance | Singlezone Ducted, Centrally Ducted | 207202228 |  | HRCU-A-CB | 38MARBQ18AA3 |  | CAP**2517AL* | 59SC2D040E14**10 | 12 | 17.5 | 10.5 |  |  |  |  | FALSE | FALSE | FALSE |  | 77 | 57 | 72 | TRUE | Integrated | 269.0 | 1.When the unit power on and changed in heating mode,and if the outdoor temperature continue lower than 3C for 30 seconds,after running for 25mins, the base pan heater will be active for 5 minutes. 2.If be on the defrost mode and the outdoor temperature lower 1C for 10 seconds the base pan heater will be active and will be 5 mins delay inactive after defrost. |  |  |  | R410A | USA, Canada | 8600 | 0.72 | 3.5 | 18000 | 1.5 | 3.52 | 22650 | 1.89 | 3.51 | 8838 | 0.64 | 4.05 | 18500 | 1.34 | 4.05 | 8408 | 0.68 | 3.62 | 17600 | 1.43 | 3.61 | 22146 | 1.79 | 3.63 | 6545 | 0.62 | 3.09 | 13700 | 1.3 | 3.09 | 17239 | 1.64 | 3.08 | 5800 | 0.85 | 2 |  |  |  | 12750 | 1.87 | 2
05/16/22 | Live | Carrier | CARRIER | Performance | Singlezone Ducted, Centrally Ducted | 207202232 |  | HRCU-A-CB | 38MARBQ18AA3 |  | CAP**1917AL* | 59SC2D040E17**12 | 12.15 | 17.5 | 11 |  |  |  |  | FALSE | FALSE | FALSE |  | 77 | 57 | 72 | TRUE | Integrated | 272.0 | 1.When the unit power on and changed in heating mode,and if the outdoor temperature continue lower than 3C for 30 seconds,after running for 25mins, the base pan heater will be active for 5 minutes. 2.If be on the defrost mode and the outdoor temperature lower 1C for 10 seconds the base pan heater will be active and will be 5 mins delay inactive after defrost. |  |  |  | R410A | USA, Canada | 8743 | 0.72 | 3.56 | 18300 | 1.51 | 3.55 | 23027 | 1.9 | 3.55 | 8934 | 0.65 | 4.03 | 18700 | 1.35 | 4.06 | 8552 | 0.67 | 3.74 | 17900 | 1.4 | 3.75 | 22524 | 1.77 | 3.73 | 6641 | 0.62 | 3.14 | 13900 | 1.29 | 3.16 | 17490 | 1.62 | 3.16 | 5876 | 0.86 | 2 |  |  |  | 12920 | 1.89 | 2
05/16/22 | Live | Carrier | CARRIER | Performance | Singlezone Ducted, Centrally Ducted | 207202249 |  | HRCU-A-CB | 38MARBQ18AA3 |  | CAP**1917AL* | 59SC5B040E14**10 | 12.1 | 17.5 | 10.5 |  |  |  |  | FALSE | FALSE | FALSE |  | 77 | 57 | 72 | TRUE | Integrated | 292.0 | 1.When the unit power on and changed in heating mode,and if the outdoor temperature continue lower than 3C for 30 seconds,after running for 25mins, the base pan heater will be active for 5 minutes. 2.If be on the defrost mode and the outdoor temperature lower 1C for 10 seconds the base pan heater will be active and will be 5 mins delay inactive after defrost. |  |  |  | R410A | USA, Canada | 8743 | 0.72 | 3.56 | 18300 | 1.51 | 3.55 | 23027 | 1.9 | 3.55 | 8982 | 0.65 | 4.05 | 18800 | 1.35 | 4.08 | 8552 | 0.67 | 3.74 | 17900 | 1.41 | 3.72 | 22524 | 1.77 | 3.73 | 6641 | 0.62 | 3.14 | 13900 | 1.3 | 3.13 | 17490 | 1.63 | 3.14 | 5876 | 0.86 | 2 |  |  |  | 12920 | 1.89 | 2
05/16/22 | Live | Carrier | CARRIER | Performance | Singlezone Ducted, Centrally Ducted | 207202234 |  | HRCU-A-CB | 38MARBQ18AA3 |  | CNPV*2417AL* | 59SC2D040E17**12 | 11.8 | 17 | 10.5 |  |  |  |  | FALSE | FALSE | FALSE |  | 78 | 58 | 74 | TRUE | Integrated | 270.0 | 1.When the unit power on and changed in heating mode,and if the outdoor temperature continue lower than 3C for 30 seconds,after running for 25mins, the base pan heater will be active for 5 minutes. 2.If be on the defrost mode and the outdoor temperature lower 1C for 10 seconds the base pan heater will be active and will be 5 mins delay inactive after defrost. |  |  |  | R410A | USA, Canada | 8504 | 0.72 | 3.46 | 17800 | 1.51 | 3.45 | 22398 | 1.9 | 3.45 | 8791 | 0.64 | 4.03 | 18400 | 1.35 | 3.99 | 8838 | 0.69 | 3.75 | 18500 | 1.45 | 3.74 | 23279 | 1.82 | 3.75 | 6975 | 0.63 | 3.24 | 14600 | 1.33 | 3.22 | 18371 | 1.67 | 3.22 | 6230 | 0.91 | 2.01 |  |  |  | 13690 | 2.01 | 2
05/16/22 | Live | Carrier | CARRIER | Performance | Singlezone Ducted, Centrally Ducted | 207202239 |  | HRCU-A-CB | 38MARBQ18AA3 |  | CNPV*2414AL* | 59SC2D060E14**12 | 12.05 | 17.5 | 10.5 |  |  |  |  | FALSE | FALSE | FALSE |  | 78 | 58 | 73 | TRUE | Integrated | 275.0 | 1.When the unit power on and changed in heating mode,and if the outdoor temperature continue lower than 3C for 30 seconds,after running for 25mins, the base pan heater will be active for 5 minutes. 2.If be on the defrost mode and the outdoor temperature lower 1C for 10 seconds the base pan heater will be active and will be 5 mins delay inactive after defrost. |  |  |  | R410A | USA, Canada | 8647 | 0.72 | 3.52 | 18100 | 1.5 | 3.54 | 22775 | 1.89 | 3.53 | 8934 | 0.64 | 4.09 | 18700 | 1.35 | 4.06 | 8886 | 0.67 | 3.89 | 18600 | 1.41 | 3.87 | 23405 | 1.78 | 3.85 | 6975 | 0.62 | 3.3 | 14600 | 1.3 | 3.29 | 18371 | 1.63 | 3.3 | 6211 | 0.91 | 2 |  |  |  | 13650 | 2 | 2
05/16/22 | Live | Carrier | CARRIER | Performance | Singlezone Ducted, Centrally Ducted | 207202229 |  | HRCU-A-CB | 38MARBQ18AA3 |  | CNPV*1814AL* | 59SC2D040E14**10 | 11.55 | 16.5 | 10 |  |  |  |  | FALSE | FALSE | FALSE |  | 78 | 58 | 74 | TRUE | Integrated | 267.0 | 1.When the unit power on and changed in heating mode,and if the outdoor temperature continue lower than 3C for 30 seconds,after running for 25mins, the base pan heater will be active for 5 minutes. 2.If be on the defrost mode and the outdoor temperature lower 1C for 10 seconds the base pan heater will be active and will be 5 mins delay inactive after defrost. |  |  |  | R410A | USA, Canada | 8265 | 0.72 | 3.36 | 17300 | 1.5 | 3.38 | 21769 | 1.88 | 3.39 | 8552 | 0.64 | 3.92 | 17900 | 1.34 | 3.91 | 8838 | 0.72 | 3.6 | 18500 | 1.51 | 3.59 | 23279 | 1.91 | 3.57 | 6975 | 0.65 | 3.14 | 14600 | 1.35 | 3.17 | 18371 | 1.7 | 3.17 | 6230 | 0.91 | 2.01 |  |  |  | 13690 | 2.01 | 2
05/16/22 | Live | Carrier | CARRIER | Performance | Singlezone Ducted, Centrally Ducted | 207202225 |  | HRCU-A-CB | 38MARBQ18AA3 |  | CAP**1917AL* | 59SC2D040E14**10 | 12.05 | 17.5 | 10.5 |  |  |  |  | FALSE | FALSE | FALSE |  | 77 | 57 | 72 | TRUE | Integrated | 268.0 | 1.When the unit power on and changed in heating mode,and if the outdoor temperature continue lower than 3C for 30 seconds,after running for 25mins, the base pan heater will be active for 5 minutes. 2.If be on the defrost mode and the outdoor temperature lower 1C for 10 seconds the base pan heater will be active and will be 5 mins delay inactive after defrost. |  |  |  | R410A | USA, Canada | 8600 | 0.71 | 3.55 | 18000 | 1.49 | 3.54 | 22650 | 1.88 | 3.53 | 8791 | 0.64 | 4.03 | 18400 | 1.34 | 4.02 | 8456 | 0.68 | 3.64 | 17700 | 1.43 | 3.63 | 22272 | 1.79 | 3.65 | 6593 | 0.62 | 3.12 | 13800 | 1.3 | 3.11 | 17365 | 1.64 | 3.1 | 5848 | 0.86 | 1.99 |  |  |  | 12850 | 1.88 | 2
05/16/22 | Live | Carrier | CARRIER | Performance | Singlezone Ducted, Centrally Ducted | 207202222 |  | HRCU-A-CB | 38MARBQ18AA3 |  | CAP**1917AL* | 58TP*A090V17**16 | 12.35 | 18 | 11 |  |  |  |  | FALSE | FALSE | FALSE |  | 77 | 57 | 72 | TRUE | Integrated | 262.0 | 1.When the unit power on and changed in heating mode,and if the outdoor temperature continue lower than 3C for 30 seconds,after running for 25mins, the base pan heater will be active for 5 minutes. 2.If be on the defrost mode and the outdoor temperature lower 1C for 10 seconds the base pan heater will be active and will be 5 mins delay inactive after defrost. |  |  |  | R410A | USA, Canada | 8838 | 0.72 | 3.6 | 18500 | 1.5 | 3.61 | 23279 | 1.88 | 3.63 | 9125 | 0.64 | 4.18 | 19100 | 1.35 | 4.15 | 8552 | 0.66 | 3.8 | 17900 | 1.37 | 3.83 | 22524 | 1.73 | 3.82 | 6641 | 0.61 | 3.19 | 13900 | 1.27 | 3.21 | 17490 | 1.6 | 3.2 | 5876 | 0.86 | 2 |  |  |  | 12920 | 1.89 | 2
05/16/22 | Live | Carrier | CARRIER | Performance | Singlezone Ducted, Centrally Ducted | 207202226 |  | HRCU-A-CB | 38MARBQ18AA3 |  | CAP**2414AL* | 59SC2D040E14**10 | 11.75 | 17 | 10.5 |  |  |  |  | FALSE | FALSE | FALSE |  | 78 | 58 | 73 | TRUE | Integrated | 263.0 | 1.When the unit power on and changed in heating mode,and if the outdoor temperature continue lower than 3C for 30 seconds,after running for 25mins, the base pan heater will be active for 5 minutes. 2.If be on the defrost mode and the outdoor temperature lower 1C for 10 seconds the base pan heater will be active and will be 5 mins delay inactive after defrost. |  |  |  | R410A | USA, Canada | 8361 | 0.71 | 3.45 | 17500 | 1.49 | 3.44 | 22020 | 1.87 | 3.45 | 8647 | 0.64 | 3.96 | 18100 | 1.34 | 3.96 | 8791 | 0.71 | 3.63 | 18400 | 1.49 | 3.62 | 23153 | 1.87 | 3.63 | 6927 | 0.64 | 3.17 | 14500 | 1.34 | 3.17 | 18245 | 1.69 | 3.16 | 6182 | 0.91 | 1.99 |  |  |  | 13590 | 1.99 | 2
05/16/22 | Live | Carrier | CARRIER | Performance | Singlezone Ducted, Centrally Ducted | 207202224 |  | HRCU-A-CB | 38MARBQ18AA3 |  | CAP**2517AL* | 58TP*A090V17**16 | 12.4 | 18 | 10.5 |  |  |  |  | FALSE | FALSE | FALSE |  | 77 | 57 | 71 | TRUE | Integrated | 261.0 | 1.When the unit power on and changed in heating mode,and if the outdoor temperature continue lower than 3C for 30 seconds,after running for 25mins, the base pan heater will be active for 5 minutes. 2.If be on the defrost mode and the outdoor temperature lower 1C for 10 seconds the base pan heater will be active and will be 5 mins delay inactive after defrost. |  |  |  | R410A | USA, Canada | 8838 | 0.71 | 3.65 | 18500 | 1.49 | 3.64 | 23279 | 1.88 | 3.63 | 9077 | 0.64 | 4.16 | 19000 | 1.34 | 4.16 | 8504 | 0.65 | 3.83 | 17800 | 1.37 | 3.81 | 22398 | 1.72 | 3.82 | 6593 | 0.61 | 3.17 | 13800 | 1.27 | 3.18 | 17365 | 1.6 | 3.18 | 5828 | 0.85 | 2.01 |  |  |  | 12810 | 1.88 | 2
05/16/22 | Live | Carrier | CARRIER | Performance | Singlezone Ducted, Centrally Ducted | 207202231 |  | HRCU-A-CB | 38MARBQ18AA3 |  | CNPV*2417AL* | 59SC2D040E14**10 | 11.7 | 17 | 10 |  |  |  |  | FALSE | FALSE | FALSE |  | 79 | 59 | 74 | TRUE | Integrated | 266.0 | 1.When the unit power on and changed in heating mode,and if the outdoor temperature continue lower than 3C for 30 seconds,after running for 25mins, the base pan heater will be active for 5 minutes. 2.If be on the defrost mode and the outdoor temperature lower 1C for 10 seconds the base pan heater will be active and will be 5 mins delay inactive after defrost. |  |  |  | R410A | USA, Canada | 8361 | 0.71 | 3.45 | 17500 | 1.5 | 3.42 | 22020 | 1.88 | 3.43 | 8600 | 0.64 | 3.94 | 18000 | 1.33 | 3.97 | 8743 | 0.7 | 3.66 | 18300 | 1.47 | 3.65 | 23027 | 1.85 | 3.65 | 6927 | 0.64 | 3.17 | 14500 | 1.34 | 3.17 | 18245 | 1.68 | 3.18 | 6201 | 0.91 | 2 |  |  |  | 13630 | 2 | 2
05/16/22 | Live | Carrier | CARRIER | Performance | Singlezone Ducted, Centrally Ducted | 207202227 |  | HRCU-A-CB | 38MARBQ18AA3 |  | CAP**2417AL* | 59SC2D040E14**10 | 11.75 | 17 | 10.5 |  |  |  |  | FALSE | FALSE | FALSE |  | 78 | 58 | 73 | TRUE | Integrated | 264.0 | 1.When the unit power on and changed in heating mode,and if the outdoor temperature continue lower than 3C for 30 seconds,after running for 25mins, the base pan heater will be active for 5 minutes. 2.If be on the defrost mode and the outdoor temperature lower 1C for 10 seconds the base pan heater will be active and will be 5 mins delay inactive after defrost. |  |  |  | R410A | USA, Canada | 8361 | 0.71 | 3.45 | 17500 | 1.49 | 3.44 | 22020 | 1.87 | 3.45 | 8647 | 0.64 | 3.96 | 18100 | 1.34 | 3.96 | 8791 | 0.71 | 3.63 | 18400 | 1.49 | 3.62 | 23153 | 1.87 | 3.63 | 6927 | 0.64 | 3.17 | 14500 | 1.34 | 3.17 | 18245 | 1.69 | 3.16 | 6182 | 0.91 | 1.99 |  |  |  | 13590 | 1.99 | 2
05/16/22 | Live | Carrier | CARRIER | Performance | Singlezone Ducted, Centrally Ducted | 207202230 |  | HRCU-A-CB | 38MARBQ18AA3 |  | CNPV*2414AL* | 59SC2D040E14**10 | 11.7 | 17 | 10 |  |  |  |  | FALSE | FALSE | FALSE |  | 79 | 59 | 74 | TRUE | Integrated | 265.0 | 1.When the unit power on and changed in heating mode,and if the outdoor temperature continue lower than 3C for 30 seconds,after running for 25mins, the base pan heater will be active for 5 minutes. 2.If be on the defrost mode and the outdoor temperature lower 1C for 10 seconds the base pan heater will be active and will be 5 mins delay inactive after defrost. |  |  |  | R410A | USA, Canada | 8361 | 0.71 | 3.45 | 17500 | 1.5 | 3.42 | 22020 | 1.88 | 3.43 | 8600 | 0.64 | 3.94 | 18000 | 1.33 | 3.97 | 8743 | 0.7 | 3.66 | 18300 | 1.47 | 3.65 | 23027 | 1.85 | 3.65 | 6927 | 0.64 | 3.17 | 14500 | 1.34 | 3.17 | 18245 | 1.68 | 3.18 | 6201 | 0.91 | 2 |  |  |  | 13630 | 2 | 2
05/16/22 | Live | Carrier | CARRIER | Performance | Singlezone Ducted, Centrally Ducted | 207202223 |  | HRCU-A-CB | 38MARBQ18AA3 |  | CAP**2417AL* | 58TP*A090V17**16 | 12.1 | 17.5 | 10.5 |  |  |  |  | FALSE | FALSE | FALSE |  | 78 | 58 | 73 | TRUE | Integrated | 260.0 | 1.When the unit power on and changed in heating mode,and if the outdoor temperature continue lower than 3C for 30 seconds,after running for 25mins, the base pan heater will be active for 5 minutes. 2.If be on the defrost mode and the outdoor temperature lower 1C for 10 seconds the base pan heater will be active and will be 5 mins delay inactive after defrost. |  |  |  | R410A | USA, Canada | 8600 | 0.71 | 3.55 | 18000 | 1.49 | 3.54 | 22650 | 1.87 | 3.55 | 8886 | 0.64 | 4.07 | 18600 | 1.33 | 4.1 | 8886 | 0.68 | 3.83 | 18600 | 1.43 | 3.81 | 23405 | 1.8 | 3.81 | 6975 | 0.63 | 3.24 | 14600 | 1.32 | 3.24 | 18371 | 1.66 | 3.24 | 6211 | 0.91 | 2 |  |  |  | 13650 | 2 | 2
05/16/22 | Live | Carrier | CARRIER | Performance | Singlezone Ducted, Centrally Ducted | 207202215 |  | HRCU-A-CB | 38MARBQ18AA3 |  | CAP**2517AL* | 58TP*A070V14**12 | 12.3 | 18 | 11 |  |  |  |  | FALSE | FALSE | FALSE |  | 77 | 57 | 71 | TRUE | Integrated | 256.0 | 1.When the unit power on and changed in heating mode,and if the outdoor temperature continue lower than 3C for 30 seconds,after running for 25mins, the base pan heater will be active for 5 minutes. 2.If be on the defrost mode and the outdoor temperature lower 1C for 10 seconds the base pan heater will be active and will be 5 mins delay inactive after defrost. |  |  |  | R410A | USA, Canada | 8791 | 0.71 | 3.63 | 18400 | 1.5 | 3.6 | 23153 | 1.88 | 3.61 | 9030 | 0.64 | 4.14 | 18900 | 1.34 | 4.13 | 8456 | 0.66 | 3.75 | 17700 | 1.37 | 3.79 | 22272 | 1.73 | 3.77 | 6545 | 0.61 | 3.14 | 13700 | 1.27 | 3.16 | 17239 | 1.6 | 3.16 | 5781 | 0.85 | 1.99 |  |  |  | 12710 | 1.86 | 2
05/16/22 | Live | Carrier | CARRIER | Performance | Singlezone Ducted, Centrally Ducted | 207202213 |  | HRCU-A-CB | 38MARBQ18AA3 |  | CAP**2414AL* | 58TP*A070V14**12 | 11.95 | 17.5 | 11 |  |  |  |  | FALSE | FALSE | FALSE |  | 78 | 58 | 73 | TRUE | Integrated | 255.0 | 1.When the unit power on and changed in heating mode,and if the outdoor temperature continue lower than 3C for 30 seconds,after running for 25mins, the base pan heater will be active for 5 minutes. 2.If be on the defrost mode and the outdoor temperature lower 1C for 10 seconds the base pan heater will be active and will be 5 mins delay inactive after defrost. |  |  |  | R410A | USA, Canada | 8504 | 0.71 | 3.51 | 17800 | 1.49 | 3.5 | 22398 | 1.87 | 3.51 | 8791 | 0.64 | 4.03 | 18400 | 1.33 | 4.05 | 8838 | 0.69 | 3.75 | 18500 | 1.45 | 3.74 | 23279 | 1.82 | 3.75 | 6927 | 0.63 | 3.22 | 14500 | 1.32 | 3.22 | 18245 | 1.66 | 3.22 | 6163 | 0.9 | 2.01 |  |  |  | 13550 | 1.99 | 2
05/16/22 | Live | Carrier | CARRIER | Performance | Singlezone Ducted, Centrally Ducted | 207202220 |  | HRCU-A-CB | 38MARBQ18AA3 |  | CAP**2417AL* | 58TP*A070V17**16 | 12.05 | 17.5 | 11 |  |  |  |  | FALSE | FALSE | FALSE |  | 78 | 58 | 73 | TRUE | Integrated | 257.0 | 1.When the unit power on and changed in heating mode,and if the outdoor temperature continue lower than 3C for 30 seconds,after running for 25mins, the base pan heater will be active for 5 minutes. 2.If be on the defrost mode and the outdoor temperature lower 1C for 10 seconds the base pan heater will be active and will be 5 mins delay inactive after defrost. |  |  |  | R410A | USA, Canada | 8600 | 0.71 | 3.55 | 18000 | 1.49 | 3.54 | 22650 | 1.88 | 3.53 | 8886 | 0.64 | 4.07 | 18600 | 1.33 | 4.1 | 8886 | 0.69 | 3.77 | 18600 | 1.43 | 3.81 | 23405 | 1.81 | 3.79 | 6975 | 0.63 | 3.24 | 14600 | 1.32 | 3.24 | 18371 | 1.66 | 3.24 | 6211 | 0.91 | 2 |  |  |  | 13650 | 2 | 2
05/16/22 | Live | Carrier | CARRIER | Performance | Singlezone Ducted, Centrally Ducted | 207202233 |  | HRCU-A-CB | 38MARBQ18AA3 |  | CAP**2417AL* | 59SC2D040E17**12 | 11.85 | 17 | 10.5 |  |  |  |  | FALSE | FALSE | FALSE |  | 78 | 58 | 73 | TRUE | Integrated | 271.0 | 1.When the unit power on and changed in heating mode,and if the outdoor temperature continue lower than 3C for 30 seconds,after running for 25mins, the base pan heater will be active for 5 minutes. 2.If be on the defrost mode and the outdoor temperature lower 1C for 10 seconds the base pan heater will be active and will be 5 mins delay inactive after defrost. |  |  |  | R410A | USA, Canada | 8504 | 0.72 | 3.46 | 17800 | 1.5 | 3.48 | 22398 | 1.89 | 3.47 | 8791 | 0.64 | 4.03 | 18400 | 1.35 | 3.99 | 8886 | 0.7 | 3.72 | 18600 | 1.47 | 3.71 | 23405 | 1.84 | 3.73 | 6975 | 0.64 | 3.19 | 14600 | 1.34 | 3.19 | 18371 | 1.68 | 3.2 | 6211 | 0.91 | 2 |  |  |  | 13650 | 2 | 2
05/16/22 | Live | Carrier | CARRIER | Performance | Singlezone Ducted, Centrally Ducted | 207202219 |  | HRCU-A-CB | 38MARBQ18AA3 |  | CAP**1917AL* | 58TP*A070V17**16 | 12.35 | 18 | 11 |  |  |  |  | FALSE | FALSE | FALSE |  | 77 | 57 | 72 | TRUE | Integrated | 258.0 | 1.When the unit power on and changed in heating mode,and if the outdoor temperature continue lower than 3C for 30 seconds,after running for 25mins, the base pan heater will be active for 5 minutes. 2.If be on the defrost mode and the outdoor temperature lower 1C for 10 seconds the base pan heater will be active and will be 5 mins delay inactive after defrost. |  |  |  | R410A | USA, Canada | 8838 | 0.72 | 3.6 | 18500 | 1.5 | 3.61 | 23279 | 1.88 | 3.63 | 8982 | 0.64 | 4.11 | 18800 | 1.33 | 4.14 | 8552 | 0.66 | 3.8 | 17900 | 1.37 | 3.83 | 22524 | 1.73 | 3.82 | 6641 | 0.61 | 3.19 | 13900 | 1.27 | 3.21 | 17490 | 1.6 | 3.2 | 5876 | 0.86 | 2 |  |  |  | 12920 | 1.89 | 2
05/16/22 | Live | Carrier | CARRIER | Performance | Singlezone Ducted, Centrally Ducted | 207202212 |  | HRCU-A-CB | 38MARBQ18AA3 |  | CAP**1917AL* | 58TP*A070V14**12 | 12.3 | 18 | 11 |  |  |  |  | FALSE | FALSE | FALSE |  | 78 | 57 | 72 | TRUE | Integrated | 254.0 | 1.When the unit power on and changed in heating mode,and if the outdoor temperature continue lower than 3C for 30 seconds,after running for 25mins, the base pan heater will be active for 5 minutes. 2.If be on the defrost mode and the outdoor temperature lower 1C for 10 seconds the base pan heater will be active and will be 5 mins delay inactive after defrost. |  |  |  | R410A | USA, Canada | 8791 | 0.71 | 3.63 | 18400 | 1.5 | 3.6 | 23153 | 1.88 | 3.61 | 8934 | 0.64 | 4.09 | 18700 | 1.33 | 4.12 | 8504 | 0.66 | 3.78 | 17800 | 1.38 | 3.78 | 22398 | 1.74 | 3.77 | 6641 | 0.61 | 3.19 | 13900 | 1.28 | 3.18 | 17490 | 1.61 | 3.18 | 5895 | 0.86 | 2.01 |  |  |  | 12960 | 1.9 | 2
05/16/22 | Live | Carrier | CARRIER | Performance | Singlezone Ducted, Centrally Ducted | 207202209 |  | HRCU-A-CB | 38MARBQ18AA3 |  | CAP**2517AL* | 58TP*A045V14**12 | 12.35 | 18 | 11 |  |  |  |  | FALSE | FALSE | FALSE |  | 77 | 57 | 71 | TRUE | Integrated | 249.0 | 1.When the unit power on and changed in heating mode,and if the outdoor temperature continue lower than 3C for 30 seconds,after running for 25mins, the base pan heater will be active for 5 minutes. 2.If be on the defrost mode and the outdoor temperature lower 1C for 10 seconds the base pan heater will be active and will be 5 mins delay inactive after defrost. |  |  |  | R410A | USA, Canada | 8838 | 0.72 | 3.6 | 18500 | 1.5 | 3.61 | 23279 | 1.88 | 3.63 | 9077 | 0.64 | 4.16 | 19000 | 1.34 | 4.16 | 8504 | 0.65 | 3.83 | 17800 | 1.37 | 3.81 | 22398 | 1.72 | 3.82 | 6593 | 0.61 | 3.17 | 13800 | 1.27 | 3.18 | 17365 | 1.6 | 3.18 | 5828 | 0.85 | 2.01 |  |  |  | 12810 | 1.88 | 2
05/16/22 | Live | Carrier | CARRIER | Performance | Singlezone Ducted, Centrally Ducted | 207202221 |  | HRCU-A-CB | 38MARBQ18AA3 |  | CAP**2517AL* | 58TP*A070V17**16 | 12.35 | 18 | 11 |  |  |  |  | FALSE | FALSE | FALSE |  | 77 | 57 | 71 | TRUE | Integrated | 259.0 | 1.When the unit power on and changed in heating mode,and if the outdoor temperature continue lower than 3C for 30 seconds,after running for 25mins, the base pan heater will be active for 5 minutes. 2.If be on the defrost mode and the outdoor temperature lower 1C for 10 seconds the base pan heater will be active and will be 5 mins delay inactive after defrost. |  |  |  | R410A | USA, Canada | 8838 | 0.72 | 3.6 | 18500 | 1.5 | 3.61 | 23279 | 1.88 | 3.63 | 9077 | 0.64 | 4.16 | 19000 | 1.34 | 4.16 | 8504 | 0.65 | 3.83 | 17800 | 1.37 | 3.81 | 22398 | 1.72 | 3.82 | 6593 | 0.61 | 3.17 | 13800 | 1.27 | 3.18 | 17365 | 1.6 | 3.18 | 5828 | 0.85 | 2.01 |  |  |  | 12810 | 1.88 | 2
05/16/22 | Live | Carrier | CARRIER | Performance | Singlezone Ducted, Centrally Ducted | 207202214 |  | HRCU-A-CB | 38MARBQ18AA3 |  | CAP**2417AL* | 58TP*A070V14**12 | 12 | 17.5 | 11 |  |  |  |  | FALSE | FALSE | FALSE |  | 78 | 58 | 74 | TRUE | Integrated | 252.0 | 1.When the unit power on and changed in heating mode,and if the outdoor temperature continue lower than 3C for 30 seconds,after running for 25mins, the base pan heater will be active for 5 minutes. 2.If be on the defrost mode and the outdoor temperature lower 1C for 10 seconds the base pan heater will be active and will be 5 mins delay inactive after defrost. |  |  |  | R410A | USA, Canada | 8552 | 0.71 | 3.53 | 17900 | 1.49 | 3.52 | 22524 | 1.88 | 3.51 | 8838 | 0.64 | 4.05 | 18500 | 1.34 | 4.05 | 8838 | 0.69 | 3.75 | 18500 | 1.44 | 3.77 | 23279 | 1.81 | 3.77 | 6975 | 0.63 | 3.24 | 14600 | 1.33 | 3.22 | 18371 | 1.67 | 3.22 | 6230 | 0.91 | 2.01 |  |  |  | 13690 | 2.01 | 2
05/16/22 | Live | Carrier | CARRIER | Performance | Singlezone Ducted, Centrally Ducted | 207202206 |  | HRCU-A-CB | 38MARBQ18AA3 |  | CAP**1917AL* | 58TP*A045V14**12 | 12.35 | 18 | 11 |  |  |  |  | FALSE | FALSE | FALSE |  | 77 | 57 | 72 | TRUE | Integrated | 248.0 | 1.When the unit power on and changed in heating mode,and if the outdoor temperature continue lower than 3C for 30 seconds,after running for 25mins, the base pan heater will be active for 5 minutes. 2.If be on the defrost mode and the outdoor temperature lower 1C for 10 seconds the base pan heater will be active and will be 5 mins delay inactive after defrost. |  |  |  | R410A | USA, Canada | 8838 | 0.72 | 3.6 | 18500 | 1.5 | 3.61 | 23279 | 1.88 | 3.63 | 9077 | 0.64 | 4.16 | 19000 | 1.34 | 4.16 | 8552 | 0.66 | 3.8 | 17900 | 1.37 | 3.83 | 22524 | 1.73 | 3.82 | 6641 | 0.61 | 3.19 | 13900 | 1.27 | 3.21 | 17490 | 1.6 | 3.2 | 5876 | 0.86 | 2 |  |  |  | 12920 | 1.89 | 2
05/16/22 | Live | Carrier | CARRIER | Performance | Singlezone Ducted, Centrally Ducted | 207202216 |  | HRCU-A-CB | 38MARBQ18AA3 |  | CNPV*1814AL* | 58TP*A070V14**12 | 11.8 | 17 | 10.5 |  |  |  |  | FALSE | FALSE | FALSE |  | 79 | 58 | 74 | TRUE | Integrated | 253.0 | 1.When the unit power on and changed in heating mode,and if the outdoor temperature continue lower than 3C for 30 seconds,after running for 25mins, the base pan heater will be active for 5 minutes. 2.If be on the defrost mode and the outdoor temperature lower 1C for 10 seconds the base pan heater will be active and will be 5 mins delay inactive after defrost. |  |  |  | R410A | USA, Canada | 8408 | 0.71 | 3.47 | 17600 | 1.49 | 3.46 | 22146 | 1.88 | 3.45 | 8695 | 0.64 | 3.98 | 18200 | 1.33 | 4.01 | 8886 | 0.7 | 3.72 | 18600 | 1.47 | 3.71 | 23405 | 1.85 | 3.71 | 7023 | 0.64 | 3.22 | 14700 | 1.34 | 3.22 | 18497 | 1.68 | 3.23 | 6278 | 0.92 | 2 |  |  |  | 13800 | 2.02 | 2
05/16/22 | Live | Carrier | CARRIER | Performance | Singlezone Ducted, Centrally Ducted | 207202210 |  | HRCU-A-CB | 38MARBQ18AA3 |  | CNPV*2414AL* | 58TP*A045V14**12 | 12.05 | 17.5 | 10.5 |  |  |  |  | FALSE | FALSE | FALSE |  | 78 | 58 | 74 | TRUE | Integrated | 244.0 | 1.When the unit power on and changed in heating mode,and if the outdoor temperature continue lower than 3C for 30 seconds,after running for 25mins, the base pan heater will be active for 5 minutes. 2.If be on the defrost mode and the outdoor temperature lower 1C for 10 seconds the base pan heater will be active and will be 5 mins delay inactive after defrost. |  |  |  | R410A | USA, Canada | 8600 | 0.71 | 3.55 | 18000 | 1.49 | 3.54 | 22650 | 1.88 | 3.53 | 8886 | 0.64 | 4.07 | 18600 | 1.34 | 4.07 | 8838 | 0.68 | 3.81 | 18500 | 1.42 | 3.82 | 23279 | 1.79 | 3.81 | 6975 | 0.62 | 3.3 | 14600 | 1.3 | 3.29 | 18371 | 1.64 | 3.28 | 6230 | 0.91 | 2.01 |  |  |  | 13690 | 2.01 | 2
05/16/22 | Live | Carrier | CARRIER | Performance | Singlezone Ducted, Centrally Ducted | 207202207 |  | HRCU-A-CB | 38MARBQ18AA3 |  | CAP**2414AL* | 58TP*A045V14**12 | 12 | 17.5 | 10.5 |  |  |  |  | FALSE | FALSE | FALSE |  | 78 | 58 | 73 | TRUE | Integrated | 247.0 | 1.When the unit power on and changed in heating mode,and if the outdoor temperature continue lower than 3C for 30 seconds,after running for 25mins, the base pan heater will be active for 5 minutes. 2.If be on the defrost mode and the outdoor temperature lower 1C for 10 seconds the base pan heater will be active and will be 5 mins delay inactive after defrost. |  |  |  | R410A | USA, Canada | 8600 | 0.72 | 3.5 | 18000 | 1.5 | 3.52 | 22650 | 1.89 | 3.51 | 8886 | 0.64 | 4.07 | 18600 | 1.34 | 4.07 | 8886 | 0.69 | 3.77 | 18600 | 1.44 | 3.79 | 23405 | 1.81 | 3.79 | 6975 | 0.63 | 3.24 | 14600 | 1.33 | 3.22 | 18371 | 1.67 | 3.22 | 6211 | 0.91 | 2 |  |  |  | 13650 | 2 | 2
05/16/22 | Live | Carrier | CARRIER | Performance | Singlezone Ducted, Centrally Ducted | 207202208 |  | HRCU-A-CB | 38MARBQ18AA3 |  | CAP**2417AL* | 58TP*A045V14**12 | 12.05 | 17.5 | 10.5 |  |  |  |  | FALSE | FALSE | FALSE |  | 78 | 58 | 73 | TRUE | Integrated | 246.0 | 1.When the unit power on and changed in heating mode,and if the outdoor temperature continue lower than 3C for 30 seconds,after running for 25mins, the base pan heater will be active for 5 minutes. 2.If be on the defrost mode and the outdoor temperature lower 1C for 10 seconds the base pan heater will be active and will be 5 mins delay inactive after defrost. |  |  |  | R410A | USA, Canada | 8600 | 0.71 | 3.55 | 18000 | 1.49 | 3.54 | 22650 | 1.88 | 3.53 | 8886 | 0.64 | 4.07 | 18600 | 1.34 | 4.07 | 8886 | 0.69 | 3.77 | 18600 | 1.43 | 3.81 | 23405 | 1.81 | 3.79 | 6975 | 0.63 | 3.24 | 14600 | 1.32 | 3.24 | 18371 | 1.66 | 3.24 | 6211 | 0.91 | 2 |  |  |  | 13650 | 2 | 2
05/16/22 | Live | Carrier | CARRIER | Performance | Singlezone Ducted, Centrally Ducted | 207202211 |  | HRCU-A-CB | 38MARBQ18AA3 |  | CNPV*2417AL* | 58TP*A045V14**12 | 12.05 | 17.5 | 10.5 |  |  |  |  | FALSE | FALSE | FALSE |  | 78 | 58 | 74 | TRUE | Integrated | 245.0 | 1.When the unit power on and changed in heating mode,and if the outdoor temperature continue lower than 3C for 30 seconds,after running for 25mins, the base pan heater will be active for 5 minutes. 2.If be on the defrost mode and the outdoor temperature lower 1C for 10 seconds the base pan heater will be active and will be 5 mins delay inactive after defrost. |  |  |  | R410A | USA, Canada | 8600 | 0.71 | 3.55 | 18000 | 1.49 | 3.54 | 22650 | 1.88 | 3.53 | 8886 | 0.64 | 4.07 | 18600 | 1.34 | 4.07 | 8838 | 0.68 | 3.81 | 18500 | 1.42 | 3.82 | 23279 | 1.79 | 3.81 | 6975 | 0.62 | 3.3 | 14600 | 1.3 | 3.29 | 18371 | 1.64 | 3.28 | 6230 | 0.91 | 2.01 |  |  |  | 13690 | 2.01 | 2
05/16/22 | Live | Carrier | CARRIER | Performance | Singlezone Ducted, Centrally Ducted | 207202204 |  | HRCU-A-CB | 38MARBQ18AA3 |  | CAP**2517AL* | 58SU*A040E17**12 | 12.35 | 18 | 11 |  |  |  |  | FALSE | FALSE | FALSE |  | 77 | 56 | 71 | TRUE | Integrated | 242.0 | 1.When the unit power on and changed in heating mode,and if the outdoor temperature continue lower than 3C for 30 seconds,after running for 25mins, the base pan heater will be active for 5 minutes. 2.If be on the defrost mode and the outdoor temperature lower 1C for 10 seconds the base pan heater will be active and will be 5 mins delay inactive after defrost. |  |  |  | R410A | USA, Canada | 8743 | 0.71 | 3.61 | 18300 | 1.48 | 3.62 | 23027 | 1.86 | 3.63 | 8982 | 0.63 | 4.18 | 18800 | 1.32 | 4.17 | 8408 | 0.66 | 3.73 | 17600 | 1.38 | 3.74 | 22146 | 1.74 | 3.73 | 6497 | 0.61 | 3.12 | 13600 | 1.27 | 3.14 | 17113 | 1.6 | 3.13 | 5733 | 0.84 | 2 |  |  |  | 12600 | 1.85 | 2
05/16/22 | Live | Carrier | CARRIER | Performance | Singlezone Ducted, Centrally Ducted | 207202217 |  | HRCU-A-CB | 38MARBQ18AA3 |  | CNPV*2414AL* | 58TP*A070V14**12 | 11.95 | 17.5 | 10.5 |  |  |  |  | FALSE | FALSE | FALSE |  | 79 | 59 | 74 | TRUE | Integrated | 250.0 | 1.When the unit power on and changed in heating mode,and if the outdoor temperature continue lower than 3C for 30 seconds,after running for 25mins, the base pan heater will be active for 5 minutes. 2.If be on the defrost mode and the outdoor temperature lower 1C for 10 seconds the base pan heater will be active and will be 5 mins delay inactive after defrost. |  |  |  | R410A | USA, Canada | 8504 | 0.71 | 3.51 | 17800 | 1.49 | 3.5 | 22398 | 1.87 | 3.51 | 8791 | 0.64 | 4.03 | 18400 | 1.33 | 4.05 | 8791 | 0.69 | 3.73 | 18400 | 1.43 | 3.77 | 23153 | 1.8 | 3.77 | 6975 | 0.63 | 3.24 | 14600 | 1.32 | 3.24 | 18371 | 1.66 | 3.24 | 6249 | 0.92 | 1.99 |  |  |  | 13730 | 2.01 | 2
05/16/22 | Live | Carrier | CARRIER | Performance | Singlezone Ducted, Centrally Ducted | 207202200 |  | HRCU-A-CB | 38MARBQ18AA3 |  | CAP**2417AL* | 58S(B,C)*A070E17**12 | 12.2 | 17.5 | 11 |  |  |  |  | FALSE | FALSE | FALSE |  | 77 | 57 | 72 | TRUE | Integrated | 239.0 | 1.When the unit power on and changed in heating mode,and if the outdoor temperature continue lower than 3C for 30 seconds,after running for 25mins, the base pan heater will be active for 5 minutes. 2.If be on the defrost mode and the outdoor temperature lower 1C for 10 seconds the base pan heater will be active and will be 5 mins delay inactive after defrost. |  |  |  | R410A | USA, Canada | 8838 | 0.72 | 3.6 | 18500 | 1.52 | 3.57 | 23279 | 1.91 | 3.57 | 9077 | 0.65 | 4.09 | 19000 | 1.36 | 4.09 | 9030 | 0.66 | 4.01 | 18900 | 1.39 | 3.98 | 23782 | 1.75 | 3.98 | 7023 | 0.62 | 3.32 | 14700 | 1.31 | 3.29 | 18497 | 1.64 | 3.31 | 6220 | 0.91 | 2 |  |  |  | 13670 | 2 | 2
05/16/22 | Live | Carrier | CARRIER | Performance | Singlezone Ducted, Centrally Ducted | 207202202 |  | HRCU-A-CB | 38MARBQ18AA3 |  | CAP**1917AL* | 58SU*A040E17**12 | 12.3 | 18 | 11 |  |  |  |  | FALSE | FALSE | FALSE |  | 77 | 57 | 71 | TRUE | Integrated | 243.0 | 1.When the unit power on and changed in heating mode,and if the outdoor temperature continue lower than 3C for 30 seconds,after running for 25mins, the base pan heater will be active for 5 minutes. 2.If be on the defrost mode and the outdoor temperature lower 1C for 10 seconds the base pan heater will be active and will be 5 mins delay inactive after defrost. |  |  |  | R410A | USA, Canada | 8743 | 0.71 | 3.61 | 18300 | 1.49 | 3.6 | 23027 | 1.87 | 3.61 | 8982 | 0.63 | 4.18 | 18800 | 1.32 | 4.17 | 8456 | 0.67 | 3.7 | 17700 | 1.39 | 3.73 | 22272 | 1.75 | 3.73 | 6545 | 0.61 | 3.14 | 13700 | 1.27 | 3.16 | 17239 | 1.6 | 3.16 | 5781 | 0.85 | 1.99 |  |  |  | 12710 | 1.86 | 2
05/16/22 | Live | Carrier | CARRIER | Performance | Singlezone Ducted, Centrally Ducted | 207202205 |  | HRCU-A-CB | 38MARBQ18AA3 |  | CNPV*2417AL* | 58SU*A040E17**12 | 12 | 17.5 | 10.5 |  |  |  |  | FALSE | FALSE | FALSE |  | 79 | 59 | 75 | TRUE | Integrated | 240.0 | 1.When the unit power on and changed in heating mode,and if the outdoor temperature continue lower than 3C for 30 seconds,after running for 25mins, the base pan heater will be active for 5 minutes. 2.If be on the defrost mode and the outdoor temperature lower 1C for 10 seconds the base pan heater will be active and will be 5 mins delay inactive after defrost. |  |  |  | R410A | USA, Canada | 8456 | 0.7 | 3.54 | 17700 | 1.48 | 3.5 | 22272 | 1.86 | 3.51 | 8743 | 0.63 | 4.07 | 18300 | 1.32 | 4.06 | 8695 | 0.69 | 3.69 | 18200 | 1.44 | 3.7 | 22901 | 1.81 | 3.71 | 6927 | 0.63 | 3.22 | 14500 | 1.31 | 3.24 | 18245 | 1.65 | 3.24 | 6220 | 0.91 | 2 |  |  |  | 13670 | 2 | 2
05/16/22 | Live | Carrier | CARRIER | Performance | Singlezone Ducted, Centrally Ducted | 207202203 |  | HRCU-A-CB | 38MARBQ18AA3 |  | CAP**2417AL* | 58SU*A040E17**12 | 12.05 | 17.5 | 11 |  |  |  |  | FALSE | FALSE | FALSE |  | 78 | 58 | 73 | TRUE | Integrated | 241.0 | 1.When the unit power on and changed in heating mode,and if the outdoor temperature continue lower than 3C for 30 seconds,after running for 25mins, the base pan heater will be active for 5 minutes. 2.If be on the defrost mode and the outdoor temperature lower 1C for 10 seconds the base pan heater will be active and will be 5 mins delay inactive after defrost. |  |  |  | R410A | USA, Canada | 8504 | 0.71 | 3.51 | 17800 | 1.48 | 3.52 | 22398 | 1.86 | 3.53 | 8791 | 0.63 | 4.09 | 18400 | 1.32 | 4.09 | 8791 | 0.69 | 3.73 | 18400 | 1.45 | 3.72 | 23153 | 1.82 | 3.73 | 6927 | 0.63 | 3.22 | 14500 | 1.32 | 3.22 | 18245 | 1.66 | 3.22 | 6182 | 0.91 | 1.99 |  |  |  | 13590 | 1.99 | 2
05/16/22 | Live | Carrier | CARRIER | Performance | Singlezone Ducted, Centrally Ducted | 207202196 |  | HRCU-A-CB | 38MARBQ18AA3 |  | CAP**2517AL* | 58S(B,C)*A070E14**12 | 12.35 | 18 | 11 |  |  |  |  | FALSE | FALSE | FALSE |  | 77 | 57 | 71 | TRUE | Integrated | 237.0 | 1.When the unit power on and changed in heating mode,and if the outdoor temperature continue lower than 3C for 30 seconds,after running for 25mins, the base pan heater will be active for 5 minutes. 2.If be on the defrost mode and the outdoor temperature lower 1C for 10 seconds the base pan heater will be active and will be 5 mins delay inactive after defrost. |  |  |  | R410A | USA, Canada | 8886 | 0.72 | 3.62 | 18600 | 1.51 | 3.61 | 23405 | 1.9 | 3.61 | 9125 | 0.64 | 4.18 | 19100 | 1.35 | 4.15 | 8504 | 0.65 | 3.83 | 17800 | 1.36 | 3.84 | 22398 | 1.71 | 3.84 | 6593 | 0.61 | 3.17 | 13800 | 1.27 | 3.18 | 17365 | 1.6 | 3.18 | 5828 | 0.85 | 2.01 |  |  |  | 12810 | 1.88 | 2
05/16/22 | Live | Carrier | CARRIER | Performance | Singlezone Ducted, Centrally Ducted | 207202201 |  | HRCU-A-CB | 38MARBQ18AA3 |  | CNPV*2417AL* | 58S(B,C)*A070E17**12 | 12.15 | 17.5 | 10.5 |  |  |  |  | FALSE | FALSE | FALSE |  | 78 | 57 | 72 | TRUE | Integrated | 238.0 | 1.When the unit power on and changed in heating mode,and if the outdoor temperature continue lower than 3C for 30 seconds,after running for 25mins, the base pan heater will be active for 5 minutes. 2.If be on the defrost mode and the outdoor temperature lower 1C for 10 seconds the base pan heater will be active and will be 5 mins delay inactive after defrost. |  |  |  | R410A | USA, Canada | 8743 | 0.72 | 3.56 | 18300 | 1.51 | 3.55 | 23027 | 1.9 | 3.55 | 9030 | 0.65 | 4.07 | 18900 | 1.35 | 4.1 | 8982 | 0.66 | 3.99 | 18800 | 1.39 | 3.96 | 23656 | 1.75 | 3.96 | 7023 | 0.62 | 3.32 | 14700 | 1.3 | 3.31 | 18497 | 1.63 | 3.33 | 6239 | 0.91 | 2.01 |  |  |  | 13710 | 2.01 | 2
05/16/22 | Live | Carrier | CARRIER | Performance | Singlezone Ducted, Centrally Ducted | 207202194 |  | HRCU-A-CB | 38MARBQ18AA3 |  | CAP**1917AL* | 58S(B,C)*A070E14**12 | 12.35 | 18 | 11 |  |  |  |  | FALSE | FALSE | FALSE |  | 77 | 57 | 72 | TRUE | Integrated | 236.0 | 1.When the unit power on and changed in heating mode,and if the outdoor temperature continue lower than 3C for 30 seconds,after running for 25mins, the base pan heater will be active for 5 minutes. 2.If be on the defrost mode and the outdoor temperature lower 1C for 10 seconds the base pan heater will be active and will be 5 mins delay inactive after defrost. |  |  |  | R410A | USA, Canada | 8838 | 0.72 | 3.6 | 18500 | 1.5 | 3.61 | 23279 | 1.88 | 3.63 | 9077 | 0.64 | 4.16 | 19000 | 1.34 | 4.16 | 8552 | 0.66 | 3.8 | 17900 | 1.37 | 3.83 | 22524 | 1.73 | 3.82 | 6641 | 0.61 | 3.19 | 13900 | 1.27 | 3.21 | 17490 | 1.6 | 3.2 | 5876 | 0.86 | 2 |  |  |  | 12920 | 1.89 | 2
05/16/22 | Live | Carrier | CARRIER | Performance | Singlezone Ducted, Centrally Ducted | 207202197 |  | HRCU-A-CB | 38MARBQ18AA3 |  | CNPV*1814AL* | 58S(B,C)*A070E14**12 | 11.8 | 17 | 10.5 |  |  |  |  | FALSE | FALSE | FALSE |  | 78 | 58 | 73 | TRUE | Integrated | 234.0 | 1.When the unit power on and changed in heating mode,and if the outdoor temperature continue lower than 3C for 30 seconds,after running for 25mins, the base pan heater will be active for 5 minutes. 2.If be on the defrost mode and the outdoor temperature lower 1C for 10 seconds the base pan heater will be active and will be 5 mins delay inactive after defrost. |  |  |  | R410A | USA, Canada | 8456 | 0.72 | 3.44 | 17700 | 1.5 | 3.46 | 22272 | 1.89 | 3.45 | 8743 | 0.64 | 4 | 18300 | 1.34 | 4 | 8934 | 0.7 | 3.74 | 18700 | 1.47 | 3.73 | 23530 | 1.85 | 3.73 | 7023 | 0.64 | 3.22 | 14700 | 1.34 | 3.22 | 18497 | 1.68 | 3.23 | 6258 | 0.92 | 1.99 |  |  |  | 13760 | 2.02 | 2
05/16/22 | Live | Carrier | CARRIER | Performance | Singlezone Ducted, Centrally Ducted | 207202195 |  | HRCU-A-CB | 38MARBQ18AA3 |  | CAP**2417AL* | 58S(B,C)*A070E14**12 | 12.05 | 17.5 | 10.5 |  |  |  |  | FALSE | FALSE | FALSE |  | 78 | 58 | 73 | TRUE | Integrated | 235.0 | 1.When the unit power on and changed in heating mode,and if the outdoor temperature continue lower than 3C for 30 seconds,after running for 25mins, the base pan heater will be active for 5 minutes. 2.If be on the defrost mode and the outdoor temperature lower 1C for 10 seconds the base pan heater will be active and will be 5 mins delay inactive after defrost. |  |  |  | R410A | USA, Canada | 8600 | 0.71 | 3.55 | 18000 | 1.49 | 3.54 | 22650 | 1.88 | 3.53 | 8886 | 0.64 | 4.07 | 18600 | 1.34 | 4.07 | 8886 | 0.69 | 3.77 | 18600 | 1.43 | 3.81 | 23405 | 1.81 | 3.79 | 6975 | 0.63 | 3.24 | 14600 | 1.32 | 3.24 | 18371 | 1.66 | 3.24 | 6211 | 0.91 | 2 |  |  |  | 13650 | 2 | 2
05/16/22 | Live | Carrier | CARRIER | Performance | Singlezone Ducted, Centrally Ducted | 207202193 |  | HRCU-A-CB | 38MARBQ18AA3 |  | CAP**2517AL* | 58S(B,C)*A045E17**12 | 12.35 | 18 | 11 |  |  |  |  | FALSE | FALSE | FALSE |  | 77 | 57 | 71 | TRUE | Integrated | 231.0 | 1.When the unit power on and changed in heating mode,and if the outdoor temperature continue lower than 3C for 30 seconds,after running for 25mins, the base pan heater will be active for 5 minutes. 2.If be on the defrost mode and the outdoor temperature lower 1C for 10 seconds the base pan heater will be active and will be 5 mins delay inactive after defrost. |  |  |  | R410A | USA, Canada | 8838 | 0.72 | 3.6 | 18500 | 1.5 | 3.61 | 23279 | 1.88 | 3.63 | 9077 | 0.64 | 4.16 | 19000 | 1.34 | 4.16 | 8504 | 0.66 | 3.78 | 17800 | 1.37 | 3.81 | 22398 | 1.73 | 3.79 | 6593 | 0.61 | 3.17 | 13800 | 1.27 | 3.18 | 17365 | 1.6 | 3.18 | 5828 | 0.85 | 2.01 |  |  |  | 12810 | 1.88 | 2
05/16/22 | Live | Carrier | CARRIER | Performance | Singlezone Ducted, Centrally Ducted | 207202198 |  | HRCU-A-CB | 38MARBQ18AA3 |  | CNPV*2414AL* | 58S(B,C)*A070E14**12 | 12 | 17.5 | 10.5 |  |  |  |  | FALSE | FALSE | FALSE |  | 78 | 58 | 74 | TRUE | Integrated | 232.0 | 1.When the unit power on and changed in heating mode,and if the outdoor temperature continue lower than 3C for 30 seconds,after running for 25mins, the base pan heater will be active for 5 minutes. 2.If be on the defrost mode and the outdoor temperature lower 1C for 10 seconds the base pan heater will be active and will be 5 mins delay inactive after defrost. |  |  |  | R410A | USA, Canada | 8600 | 0.72 | 3.5 | 18000 | 1.5 | 3.52 | 22650 | 1.89 | 3.51 | 8886 | 0.64 | 4.07 | 18600 | 1.34 | 4.07 | 8838 | 0.68 | 3.81 | 18500 | 1.42 | 3.82 | 23279 | 1.79 | 3.81 | 6975 | 0.63 | 3.24 | 14600 | 1.31 | 3.27 | 18371 | 1.65 | 3.26 | 6230 | 0.91 | 2.01 |  |  |  | 13690 | 2.01 | 2
05/16/22 | Live | Carrier | CARRIER | Performance | Singlezone Ducted, Centrally Ducted | 207202199 |  | HRCU-A-CB | 38MARBQ18AA3 |  | CNPV*2417AL* | 58S(B,C)*A070E14**12 | 12 | 17.5 | 10.5 |  |  |  |  | FALSE | FALSE | FALSE |  | 78 | 58 | 74 | TRUE | Integrated | 233.0 | 1.When the unit power on and changed in heating mode,and if the outdoor temperature continue lower than 3C for 30 seconds,after running for 25mins, the base pan heater will be active for 5 minutes. 2.If be on the defrost mode and the outdoor temperature lower 1C for 10 seconds the base pan heater will be active and will be 5 mins delay inactive after defrost. |  |  |  | R410A | USA, Canada | 8600 | 0.72 | 3.5 | 18000 | 1.5 | 3.52 | 22650 | 1.89 | 3.51 | 8886 | 0.64 | 4.07 | 18600 | 1.34 | 4.07 | 8838 | 0.68 | 3.81 | 18500 | 1.42 | 3.82 | 23279 | 1.79 | 3.81 | 6975 | 0.63 | 3.24 | 14600 | 1.31 | 3.27 | 18371 | 1.65 | 3.26 | 6230 | 0.91 | 2.01 |  |  |  | 13690 | 2.01 | 2
05/16/22 | Live | Carrier | CARRIER | Performance | Singlezone Ducted, Centrally Ducted | 207202184 |  | HRCU-A-CB | 38MARBQ18AA3 |  | CAP**1917AL* | 58S(B,C)*A045E14**12 | 12.35 | 18 | 11 |  |  |  |  | FALSE | FALSE | FALSE |  | 77 | 56 | 71 | TRUE | Integrated | 228.0 | 1.When the unit power on and changed in heating mode,and if the outdoor temperature continue lower than 3C for 30 seconds,after running for 25mins, the base pan heater will be active for 5 minutes. 2.If be on the defrost mode and the outdoor temperature lower 1C for 10 seconds the base pan heater will be active and will be 5 mins delay inactive after defrost. |  |  |  | R410A | USA, Canada | 8886 | 0.72 | 3.62 | 18600 | 1.51 | 3.61 | 23405 | 1.9 | 3.61 | 9125 | 0.64 | 4.18 | 19100 | 1.35 | 4.15 | 8552 | 0.65 | 3.86 | 17900 | 1.37 | 3.83 | 22524 | 1.72 | 3.84 | 6593 | 0.61 | 3.17 | 13800 | 1.27 | 3.18 | 17365 | 1.6 | 3.18 | 5809 | 0.85 | 2 |  |  |  | 12770 | 1.87 | 2
05/16/22 | Live | Carrier | CARRIER | Performance | Singlezone Ducted, Centrally Ducted | 207202191 |  | HRCU-A-CB | 38MARBQ18AA3 |  | CAP**1917AL* | 58S(B,C)*A045E17**12 | 12.35 | 18 | 11 |  |  |  |  | FALSE | FALSE | FALSE |  | 78 | 57 | 72 | TRUE | Integrated | 229.0 | 1.When the unit power on and changed in heating mode,and if the outdoor temperature continue lower than 3C for 30 seconds,after running for 25mins, the base pan heater will be active for 5 minutes. 2.If be on the defrost mode and the outdoor temperature lower 1C for 10 seconds the base pan heater will be active and will be 5 mins delay inactive after defrost. |  |  |  | R410A | USA, Canada | 8838 | 0.72 | 3.6 | 18500 | 1.5 | 3.61 | 23279 | 1.88 | 3.63 | 8982 | 0.64 | 4.11 | 18800 | 1.33 | 4.14 | 8504 | 0.66 | 3.78 | 17800 | 1.37 | 3.81 | 22398 | 1.73 | 3.79 | 6641 | 0.61 | 3.19 | 13900 | 1.28 | 3.18 | 17490 | 1.61 | 3.18 | 5895 | 0.86 | 2.01 |  |  |  | 12960 | 1.9 | 2
05/16/22 | Live | Carrier | CARRIER | Performance | Singlezone Ducted, Centrally Ducted | 207202187 |  | HRCU-A-CB | 38MARBQ18AA3 |  | CAP**2517AL* | 58S(B,C)*A045E14**12 | 12.4 | 18 | 11 |  |  |  |  | FALSE | FALSE | FALSE |  | 77 | 56 | 71 | TRUE | Integrated | 227.0 | 1.When the unit power on and changed in heating mode,and if the outdoor temperature continue lower than 3C for 30 seconds,after running for 25mins, the base pan heater will be active for 5 minutes. 2.If be on the defrost mode and the outdoor temperature lower 1C for 10 seconds the base pan heater will be active and will be 5 mins delay inactive after defrost. |  |  |  | R410A | USA, Canada | 8886 | 0.72 | 3.62 | 18600 | 1.5 | 3.63 | 23405 | 1.89 | 3.63 | 9125 | 0.64 | 4.18 | 19100 | 1.35 | 4.15 | 8552 | 0.65 | 3.86 | 17900 | 1.36 | 3.86 | 22524 | 1.71 | 3.86 | 6593 | 0.6 | 3.22 | 13800 | 1.26 | 3.21 | 17365 | 1.59 | 3.2 | 5809 | 0.85 | 2 |  |  |  | 12770 | 1.87 | 2
05/16/22 | Live | Carrier | CARRIER | Performance | Singlezone Ducted, Centrally Ducted | 207202188 |  | HRCU-A-CB | 38MARBQ18AA3 |  | CNPV*1814AL* | 58S(B,C)*A045E14**12 | 11.85 | 17 | 10.5 |  |  |  |  | FALSE | FALSE | FALSE |  | 78 | 57 | 72 | TRUE | Integrated | 226.0 | 1.When the unit power on and changed in heating mode,and if the outdoor temperature continue lower than 3C for 30 seconds,after running for 25mins, the base pan heater will be active for 5 minutes. 2.If be on the defrost mode and the outdoor temperature lower 1C for 10 seconds the base pan heater will be active and will be 5 mins delay inactive after defrost. |  |  |  | R410A | USA, Canada | 8504 | 0.72 | 3.46 | 17800 | 1.5 | 3.48 | 22398 | 1.89 | 3.47 | 8791 | 0.64 | 4.03 | 18400 | 1.34 | 4.02 | 8982 | 0.7 | 3.76 | 18800 | 1.46 | 3.77 | 23656 | 1.83 | 3.79 | 7023 | 0.64 | 3.22 | 14700 | 1.33 | 3.24 | 18497 | 1.67 | 3.25 | 6239 | 0.91 | 2.01 |  |  |  | 13710 | 2.01 | 2
05/16/22 | Live | Carrier | CARRIER | Performance | Singlezone Ducted, Centrally Ducted | 207202189 |  | HRCU-A-CB | 38MARBQ18AA3 |  | CNPV*2414AL* | 58S(B,C)*A045E14**12 | 12.05 | 17.5 | 10.5 |  |  |  |  | FALSE | FALSE | FALSE |  | 78 | 58 | 73 | TRUE | Integrated | 224.0 | 1.When the unit power on and changed in heating mode,and if the outdoor temperature continue lower than 3C for 30 seconds,after running for 25mins, the base pan heater will be active for 5 minutes. 2.If be on the defrost mode and the outdoor temperature lower 1C for 10 seconds the base pan heater will be active and will be 5 mins delay inactive after defrost. |  |  |  | R410A | USA, Canada | 8600 | 0.71 | 3.55 | 18000 | 1.49 | 3.54 | 22650 | 1.88 | 3.53 | 8886 | 0.64 | 4.07 | 18600 | 1.34 | 4.07 | 8886 | 0.68 | 3.83 | 18600 | 1.42 | 3.84 | 23405 | 1.79 | 3.83 | 6975 | 0.62 | 3.3 | 14600 | 1.3 | 3.29 | 18371 | 1.64 | 3.28 | 6211 | 0.91 | 2 |  |  |  | 13650 | 2 | 2
05/16/22 | Live | Carrier | CARRIER | Performance | Singlezone Ducted, Centrally Ducted | 207202186 |  | HRCU-A-CB | 38MARBQ18AA3 |  | CAP**2417AL* | 58S(B,C)*A045E14**12 | 12.05 | 17.5 | 11 |  |  |  |  | FALSE | FALSE | FALSE |  | 78 | 58 | 73 | TRUE | Integrated | 223.0 | 1.When the unit power on and changed in heating mode,and if the outdoor temperature continue lower than 3C for 30 seconds,after running for 25mins, the base pan heater will be active for 5 minutes. 2.If be on the defrost mode and the outdoor temperature lower 1C for 10 seconds the base pan heater will be active and will be 5 mins delay inactive after defrost. |  |  |  | R410A | USA, Canada | 8647 | 0.72 | 3.52 | 18100 | 1.5 | 3.54 | 22775 | 1.89 | 3.53 | 8934 | 0.64 | 4.09 | 18700 | 1.35 | 4.06 | 8886 | 0.68 | 3.83 | 18600 | 1.43 | 3.81 | 23405 | 1.8 | 3.81 | 6975 | 0.63 | 3.24 | 14600 | 1.32 | 3.24 | 18371 | 1.66 | 3.24 | 6211 | 0.91 | 2 |  |  |  | 13650 | 2 | 2
05/16/22 | Live | Carrier | CARRIER | Performance | Singlezone Ducted, Centrally Ducted | 207202218 |  | HRCU-A-CB | 38MARBQ18AA3 |  | CNPV*2417AL* | 58TP*A070V14**12 | 11.95 | 17.5 | 10.5 |  |  |  |  | FALSE | FALSE | FALSE |  | 79 | 59 | 74 | TRUE | Integrated | 251.0 | 1.When the unit power on and changed in heating mode,and if the outdoor temperature continue lower than 3C for 30 seconds,after running for 25mins, the base pan heater will be active for 5 minutes. 2.If be on the defrost mode and the outdoor temperature lower 1C for 10 seconds the base pan heater will be active and will be 5 mins delay inactive after defrost. |  |  |  | R410A | USA, Canada | 8504 | 0.71 | 3.51 | 17800 | 1.49 | 3.5 | 22398 | 1.87 | 3.51 | 8791 | 0.64 | 4.03 | 18400 | 1.33 | 4.05 | 8791 | 0.69 | 3.73 | 18400 | 1.43 | 3.77 | 23153 | 1.8 | 3.77 | 6975 | 0.63 | 3.24 | 14600 | 1.32 | 3.24 | 18371 | 1.66 | 3.24 | 6249 | 0.92 | 1.99 |  |  |  | 13730 | 2.01 | 2
05/16/22 | Live | Carrier | CARRIER | Performance | Singlezone Ducted, Centrally Ducted | 207202192 |  | HRCU-A-CB | 38MARBQ18AA3 |  | CAP**2417AL* | 58S(B,C)*A045E17**12 | 12.05 | 17.5 | 10.5 |  |  |  |  | FALSE | FALSE | FALSE |  | 78 | 58 | 73 | TRUE | Integrated | 230.0 | 1.When the unit power on and changed in heating mode,and if the outdoor temperature continue lower than 3C for 30 seconds,after running for 25mins, the base pan heater will be active for 5 minutes. 2.If be on the defrost mode and the outdoor temperature lower 1C for 10 seconds the base pan heater will be active and will be 5 mins delay inactive after defrost. |  |  |  | R410A | USA, Canada | 8600 | 0.71 | 3.55 | 18000 | 1.49 | 3.54 | 22650 | 1.88 | 3.53 | 8886 | 0.64 | 4.07 | 18600 | 1.34 | 4.07 | 8886 | 0.69 | 3.77 | 18600 | 1.44 | 3.79 | 23405 | 1.81 | 3.79 | 6975 | 0.63 | 3.24 | 14600 | 1.32 | 3.24 | 18371 | 1.66 | 3.24 | 6211 | 0.91 | 2 |  |  |  | 13650 | 2 | 2
05/31/22 | Live | Carrier | CARRIER | Performance Series | Singlezone Ducted, Centrally Ducted | 208104300 |  | HRCU-A-CB | 38MARBQ36AB3 | Mini-Splits | 40MBABQ36XB3 |  | 8.8 | 17.5 | 11.3 |  |  |  |  | FALSE | FALSE | FALSE |  | 67 | 44 | 53 | TRUE | N/A | 150.0 | 1.When the unit power on and changed in heating mode,and if the outdoor temperature continue lower than 3C for 30 seconds,after running for 25mins, the base pan heater will be active for 5 minutes. 2.If be on the defrost mode and the outdoor temperature lower 1C for 10 seconds the base pan heater will be active and will be 5 mins delay inactive after defrost. |  |  |  | R410A | USA, Canada | 13680 | 1.55 | 2.59 | 36000 | 4.09 | 2.58 | 47160 | 5.36 | 2.58 | 15580 | 1.42 | 3.22 | 50020 | 4.55 | 3.22 | 14440 | 1.26 | 3.36 | 38000 | 3.32 | 3.35 | 46360 | 4.05 | 3.35 | 9728 | 1.09 | 2.62 | 25600 | 2.86 | 2.62 | 34600 | 3.87 | 2.62 | 7790 | 1.2 | 1.9 |  |  |  | 20500 | 3.16 | 1.9 | -22 | 11270 | 3.47 | 0.95 | 14100 | 3.21 | 1.29
05/31/22 | Live | Carrier | CARRIER | Performance Series | Singlezone Ducted, Centrally Ducted | 207826662 |  | HRCU-A-CB | 38MBRCQ48AA3 | Mini-Splits | 40MBABQ48XA3 |  | 8.6 | 16.2 | 10.8 |  |  |  |  | FALSE | FALSE | FALSE |  | 68 | 46 | 56 | TRUE | N/A | 150.0 | 1.When the unit power on and changed in heating mode,and if the outdoor temperature continue lower than 3C for 30 seconds,after running for 25mins, the base pan heater will be active for 5 minutes. 2.If be on the defrost mode and the outdoor temperature lower 1C for 10 seconds the base pan heater will be active and will be 5 mins delay inactive after defrost. |  |  |  | R410A | USA, Canada | 18240 | 2.12 | 2.52 | 48000 | 5.58 | 2.52 | 62880 | 7.31 | 2.52 | 18620 | 2.17 | 2.51 | 59780 | 6.95 | 2.52 | 20900 | 2.02 | 3.03 | 55000 | 5.32 | 3.03 | 67100 | 6.49 | 3.03 | 14212 | 1.69 | 2.46 | 37400 | 4.45 | 2.46 | 37500 | 4.47 | 2.46 | 11780 | 1.92 | 1.8 |  |  |  | 31000 | 5.05 | 1.8 | -22 | 24530 | 4.54 | 1.58 | 25720 | 4.27 | 1.77
05/31/22 | Live | Carrier | CARRIER | Performance Series | Singlezone Ducted, Centrally Ducted | 207826661 |  | HRCU-A-CB | 38MBRCQ36AA3 | Mini-Splits | 40MBABQ36XA3 |  | 8.8 | 17 | 11.3 |  |  |  |  | FALSE | FALSE | FALSE |  | 67 | 47 | 57 | TRUE | N/A | 150.0 | 1.When the unit power on and changed in heating mode,and if the outdoor temperature continue lower than 3C for 30 seconds,after running for 25mins, the base pan heater will be active for 5 minutes. 2.If be on the defrost mode and the outdoor temperature lower 1C for 10 seconds the base pan heater will be active and will be 5 mins delay inactive after defrost. |  |  |  | R410A | USA, Canada | 13680 | 1.55 | 2.59 | 36000 | 4.09 | 2.58 | 47160 | 5.36 | 2.58 | 15580 | 1.77 | 2.58 | 50020 | 5.68 | 2.58 | 14440 | 1.26 | 3.36 | 38000 | 3.32 | 3.35 | 46360 | 4.05 | 3.35 | 9728 | 1.09 | 2.62 | 25600 | 2.87 | 2.61 | 27000 | 3.03 | 2.61 | 8360 | 1.29 | 1.9 |  |  |  | 22000 | 3.39 | 1.9 | -22 | 11270 | 3.47 | 0.95 | 12970 | 3.21 | 1.18
05/31/22 | Live | Carrier | CARRIER | Performance Series | Singlezone Ducted, Centrally Ducted | 207826663 |  | HRCU-A-CB | 38MBRCQ58AA3 | Mini-Splits | 40MBABQ60XA3 |  | 10 | 17 | 10.4 |  |  |  |  | FALSE | FALSE | FALSE |  | 56 | 45 | 55 | TRUE | N/A | 150.0 | 1.When the unit power on and changed in heating mode,and if the outdoor temperature continue lower than 3C for 30 seconds,after running for 25mins, the base pan heater will be active for 5 minutes. 2.If be on the defrost mode and the outdoor temperature lower 1C for 10 seconds the base pan heater will be active and will be 5 mins delay inactive after defrost. |  |  |  | R410A | USA, Canada | 21660 | 2.17 | 2.93 | 57000 | 5.7 | 2.93 | 74670 | 7.47 | 2.93 | 22420 | 2.24 | 2.93 | 71980 | 7.2 | 2.93 | 22800 | 2.06 | 3.24 | 60000 | 5.43 | 3.24 | 73200 | 6.62 | 3.24 | 12920 | 1.5 | 2.52 | 34000 | 3.95 | 2.52 | 34600 | 4.02 | 2.52 | 12540 | 2.04 | 1.8 |  |  |  | 33000 | 5.37 | 1.8 | -22 | 30070 | 5.27 | 1.67 | 34220 | 5.12 | 1.96
08/25/22 | Live | Carrier | CARRIER |  | Singlezone Ducted, Centrally Ducted | 206788331 |  | HRCU-A-CB | 25VNA424A*031* |  | FE4AN(B,F)005L+UI |  | 15 | 24 | 13 |  |  |  |  | FALSE | FALSE | FALSE |  | 99 | 72 | 72 | TRUE | N/A | [5 empty] | R410A | USA, Canada | 12656 | 0.74 | 5.01 | 24000 | 1.62 | 4.34 | 24000 | 1.62 | 4.34 | 7100 | 0.27 | 7.71 | 26000 | 1.3 | 5.86 | 5700 | 0.35 | 4.77 | 24000 | 2.18 | 3.23 | 24000 | 2.18 | 3.23 | 10349 | 0.99 | 3.06 | 23800 | 2.49 | 2.8 | 23800 | 2.49 | 2.8 | 7215 | 0.86 | 2.46 |  |  |  | 17351 | 2.17 | 2.34
04/28/22 | Live | Carrier | CARRIER | Performance | Singlezone Ducted, Centrally Ducted | 207202190 |  | HRCU-A-CB | 38MARBQ18AA3 |  | CNPV*2417AL* | 58S(B,C)*A045E14**12 | 12.05 | 17.5 | 10.5 |  |  |  |  | FALSE | FALSE | FALSE |  | 78 | 58 | 73 | TRUE | Integrated | 225.0 | 1.When the unit power on and changed in heating mode,and if the outdoor temperature continue lower than 3C for 30 seconds,after running for 25mins, the base pan heater will be active for 5 minutes. 2.If be on the defrost mode and the outdoor temperature lower 1C for 10 seconds the base pan heater will be active and will be 5 mins delay inactive after defrost. |  |  |  | R410A | USA, Canada | 8600 | 0.71 | 3.55 | 18000 | 1.49 | 3.54 | 22650 | 1.88 | 3.53 | 8886 | 0.64 | 4.07 | 18600 | 1.34 | 4.07 | 8886 | 0.68 | 3.83 | 18600 | 1.42 | 3.84 | 23405 | 1.79 | 3.83 | 6975 | 0.62 | 3.3 | 14600 | 1.3 | 3.29 | 18371 | 1.64 | 3.28 | 6211 | 0.91 | 2 |  |  |  | 13650 | 2 | 2
04/28/22 | Live | Carrier | CARRIER | Performance | Singlezone Ducted, Centrally Ducted | 207202185 |  | HRCU-A-CB | 38MARBQ18AA3 |  | CAP**2414AL* | 58S(B,C)*A045E14**12 | 12.05 | 17.5 | 10.5 |  |  |  |  | FALSE | FALSE | FALSE |  | 78 | 58 | 73 | TRUE | Integrated | 222.0 | 1.When the unit power on and changed in heating mode,and if the outdoor temperature continue lower than 3C for 30 seconds,after running for 25mins, the base pan heater will be active for 5 minutes. 2.If be on the defrost mode and the outdoor temperature lower 1C for 10 seconds the base pan heater will be active and will be 5 mins delay inactive after defrost. |  |  |  | R410A | USA, Canada | 8600 | 0.71 | 3.55 | 18000 | 1.49 | 3.54 | 22650 | 1.88 | 3.53 | 8886 | 0.64 | 4.07 | 18600 | 1.34 | 4.07 | 8886 | 0.68 | 3.83 | 18600 | 1.43 | 3.81 | 23405 | 1.8 | 3.81 | 6975 | 0.63 | 3.24 | 14600 | 1.32 | 3.24 | 18371 | 1.66 | 3.24 | 6211 | 0.91 | 2 |  |  |  | 13650 | 2 | 2
09/07/22 | Live | Carrier | CARRIER |  | Multizone All Non-Ducted | 9118461 |  | HMSR-A-CB-O | 38MGRQ18B--3 | Non-Ducted Indoor Units |  |  | 12.5 | 22.5 | 10.3 |  |  |  |  | TRUE | FALSE | FALSE |  | 63 | 58 | 73 | TRUE | Integrated | 150.0 | 1.When the unit power on and changed in heating mode,and if the outdoor temperature continue lower than 3C for 30 seconds,after running for 25mins, the base pan heater will be actived for 5 minutes. 2.If be on the defrost mode and the outdoor temperature lower 1C for 10 seconds the base pan heater will be actived and will be 5 mins delay inactive after defrost. |  |  |  |  | USA, Canada | 4523 | 0.43 | 3.08 | 18000 | 1.44 | 3.66 | 21540 | 2.05 | 3.08 | 5273 | 0.35 | 4.42 | 25110 | 1.68 | 4.38 | 5760 | 0.52 | 3.25 | 19000 | 1.53 | 3.64 | 23960 | 1.95 | 3.6 | 5376 | 0.57 | 2.76 | 12000 | 1.25 | 2.81 | 15020 | 1.63 | 2.7 | 4752 | 0.58 | 2.4 |  |  |  | 13990 | 1.91 | 2.15
09/07/22 | Live | Carrier | CARRIER |  | Multizone All Non-Ducted | 9118473 |  | HMSR-A-CB-O | 38MGRQ36D--3 | Non-Ducted Indoor Units |  |  | 13.5 | 21.5 | 10.5 |  |  |  |  | TRUE | TRUE | FALSE |  | 64 | 71 | 100 | TRUE | Integrated | 150.0 | 1.When the unit power on and changed in heating mode,and if the outdoor temperature continue lower than 3C for 30 seconds,after running for 25mins, the base pan heater will be actived for 5 minutes. 2.If be on the defrost mode and the outdoor temperature lower 1C for 10 seconds the base pan heater will be actived and will be 5 mins delay inactive after defrost. |  |  |  |  | USA, Canada | 8713 | 0.82 | 3.11 | 36000 | 2.67 | 3.95 | 41490 | 3.91 | 3.11 | 9647 | 0.65 | 4.35 | 45940 | 3.1 | 4.34 | 7210 | 1.04 | 2.03 | 36000 | 2.77 | 3.81 | 50540 | 4.66 | 3.18 | 7210 | 1.14 | 1.85 | 23200 | 2.44 | 2.79 | 37410 | 5.25 | 2.09 | 7210 | 1.2 | 1.76 |  |  |  | 36080 | 5.39 | 1.96
09/07/22 | Live | Carrier | CARRIER |  | Multizone All Non-Ducted | 9118477 |  | HMSR-A-CB-O | 38MGRQ48E--3 | Non-Ducted Indoor Units |  |  | 12.5 | 22.4 | 10.2 |  |  |  |  | TRUE | FALSE | FALSE |  | 61 | 65 | 75 | TRUE | Integrated | 150.0 | 1.When the unit power on and changed in heating mode,and if the outdoor temperature continue lower than 3C for 30 seconds,after running for 25mins, the base pan heater will be actived for 5 minutes. 2.If be on the defrost mode and the outdoor temperature lower 1C for 10 seconds the base pan heater will be actived and will be 5 mins delay inactive after defrost. |  |  |  |  | USA, Canada | 11164 | 1.01 | 3.24 | 48000 | 3.84 | 3.66 | 53160 | 4.8 | 3.25 | 12655 | 0.83 | 4.47 | 60260 | 3.94 | 4.48 | 7210 | 1.02 | 2.07 | 48000 | 3.9 | 3.61 | 55830 | 4.71 | 3.47 | 6822 | 1.07 | 1.87 | 29600 | 3.21 | 2.7 | 37900 | 5.31 | 2.09 | 6577 | 1.1 | 1.75 |  |  |  | 36340 | 5.39 | 1.98
09/07/22 | Live | Carrier | CARRIER |  | Multizone All Non-Ducted | 9854622 |  | HMSR-A-CB-O | 38MGRQ24C--3 | Non-Ducted Indoor Units |  |  | 12.5 | 23 | 10 |  |  |  |  | FALSE | FALSE | FALSE |  | 59 | 66 | 105 | TRUE | Integrated | 150.0 | 1.When the unit power on and changed in heating mode,and if the outdoor temperature continue lower than 3C for 30 seconds,after running for 25mins, the base pan heater will be actived for 5 minutes. 2.If be on the defrost mode and the outdoor temperature lower 1C for 10 seconds the base pan heater will be actived and will be 5 mins delay inactive after defrost. |  |  |  |  | USA, Canada | 6878 | 0.64 | 3.15 | 24000 | 1.76 | 4 | 32750 | 3.04 | 3.16 | 7881 | 0.52 | 4.44 | 37530 | 2.47 | 4.45 | 6010 | 0.72 | 2.45 | 23000 | 1.72 | 3.92 | 36220 | 3.04 | 3.49 | 5721 | 0.76 | 2.21 | 13600 | 1.48 | 2.69 | 25150 | 2.79 | 2.64 | 5556 | 0.84 | 1.94 |  |  |  | 24170 | 3.9 | 1.82
09/07/22 | Live | Carrier | CARRIER |  | Multizone All Non-Ducted | 9854626 |  | HMSR-A-CB-O | 38MGRQ30D--3 | Non-Ducted Indoor Units |  |  | 12.5 | 23.8 | 10 |  |  |  |  | FALSE | FALSE | FALSE |  | 62 | 75 | 100 | TRUE | Integrated | 150.0 | 1.When the unit power on and changed in heating mode,and if the outdoor temperature continue lower than 3C for 30 seconds,after running for 25mins, the base pan heater will be actived for 5 minutes. 2.If be on the defrost mode and the outdoor temperature lower 1C for 10 seconds the base pan heater will be actived and will be 5 mins delay inactive after defrost. |  |  |  |  | USA, Canada | 8152 | 0.85 | 2.81 | 30000 | 2.4 | 3.66 | 38820 | 4.05 | 2.81 | 8906 | 0.72 | 3.63 | 42410 | 3.42 | 3.63 | 6350 | 0.76 | 2.45 | 28000 | 2.15 | 3.82 | 37210 | 3.21 | 3.4 | 5834 | 0.82 | 2.09 | 17400 | 1.83 | 2.79 | 27670 | 3.85 | 2.11 | 5164 | 0.86 | 1.76 |  |  |  | 28220 | 4.05 | 2.04
09/07/22 | Live | Carrier | CARRIER | Performance | Multizone All Non-Ducted | 204711106 |  | HMSR-A-CB-O | 38MGRQ24C--3 | Non-Ducted Indoor Units |  |  | 12.5 | 23 | 10.3 |  |  |  |  | TRUE | FALSE | FALSE |  | 71 | 66 | 100 | TRUE | Integrated | 150.0 | 1.When the unit power on and changed in heating mode,and if the outdoor temperature continue lower than 3C for 30 seconds,after running for 25mins, the base pan heater will be actived for 5 minutes. 2.If be on the defrost mode and the outdoor temperature lower 1C for 10 seconds the base pan heater will be actived and will be 5 mins delay inactive after defrost. | Works with 24V interface and third party thermostat | Wifi capable |  | R410A | USA, Canada | 6878 | 0.64 | 3.15 | 24000 | 1.76 | 4 | 32750 | 3.04 | 3.16 | 7881 | 0.52 | 4.44 | 37530 | 2.47 | 4.45 | 6010 | 0.72 | 2.45 | 24000 | 1.62 | 4.34 | 36220 | 3.04 | 3.49 | 5721 | 0.76 | 2.21 | 17200 | 1.42 | 3.55 | 25150 | 2.79 | 2.64 | 5556 | 0.84 | 1.94 |  |  |  | 24170 | 3.9 | 1.82
09/07/22 | Live | Carrier | CARRIER | Performance Series | Multizone All Non-Ducted | 207642882 |  | HMSR-A-CB-O | 38MGHBQ30DA3 | Non-Ducted Indoor Units |  |  | 12.5 | 25 | 11.3 |  |  |  |  | TRUE | TRUE | TRUE |  | 58 | 74 | 98 | TRUE | N/A | 150.0 | 1.When the unit power on and changed in heating mode,and if the outdoor temperature continue lower than 3C for 30 seconds,after running for 25mins, the base pan heater will be active for 5 minutes. 2.If be on the defrost mode and the outdoor temperature lower 1C for 10 seconds the base pan heater will be active and will be 5 mins delay inactive after defrost. |  |  |  | R410A | USA, Canada | 8190 | 0.66 | 3.64 | 30000 | 2.4 | 3.66 | 39300 | 3.14 | 3.67 | 9172 | 0.52 | 5.17 | 44016 | 2.52 | 5.12 | 8190 | 0.63 | 3.81 | 30000 | 2.31 | 3.81 | 39300 | 3.02 | 3.81 | 4777 | 0.5 | 2.8 | 17500 | 1.82 | 2.82 | 27500 | 2.86 | 2.82 | 6350 | 0.98 | 1.9 |  |  |  | 29400 | 4.53 | 1.9 | -22 | 11060 | 4.47 | 0.73 | 15190 | 4.01 | 1.11
09/07/22 | Live | Carrier | CARRIER | Performance Series | Multizone All Non-Ducted | 207642888 |  | HMSR-A-CB-O | 38MGHBQ48EA3 | Non-Ducted Indoor Units |  |  | 11.6 | 21.5 | 11 |  |  |  |  | TRUE | TRUE | TRUE |  | 61 | 74 | 97 | TRUE | N/A | 150.0 | 1.When the unit power on and changed in heating mode,and if the outdoor temperature continue lower than 3C for 30 seconds,after running for 25mins, the base pan heater will be active for 5 minutes. 2.If be on the defrost mode and the outdoor temperature lower 1C for 10 seconds the base pan heater will be active and will be 5 mins delay inactive after defrost. |  |  |  | R410A | USA, Canada | 13104 | 1.13 | 3.4 | 48000 | 4.14 | 3.4 | 62880 | 5.42 | 3.4 | 13650 | 1 | 4 | 65500 | 4.82 | 3.98 | 13377 | 1.09 | 3.6 | 49000 | 4 | 3.59 | 64190 | 5.24 | 3.59 | 8190 | 0.96 | 2.5 | 30000 | 3.52 | 2.5 | 46000 | 5.39 | 2.5 | 10368 | 1.52 | 2 |  |  |  | 48000 | 7.03 | 2 | -22 | 18020 | 4.15 | 1.27 | 24640 | 4.65 | 1.55
09/07/22 | Live | Carrier | CARRIER | Performance Series | Multizone All Non-Ducted | 207642891 |  | HMSR-A-CB-O | 38MGHBQ36DA3 | Non-Ducted Indoor Units |  |  | 13.6 | 21.8 | 11 |  |  |  |  | TRUE | TRUE | TRUE |  | 63 | 75 | 98 | TRUE | N/A | 150.0 | 1.When the unit power on and changed in heating mode,and if the outdoor temperature continue lower than 3C for 30 seconds,after running for 25mins, the base pan heater will be active for 5 minutes. 2.If be on the defrost mode and the outdoor temperature lower 1C for 10 seconds the base pan heater will be active and will be 5 mins delay inactive after defrost. |  |  |  | R410A | USA, Canada | 9828 | 0.72 | 4 | 36000 | 2.65 | 3.98 | 47160 | 3.47 | 3.98 | 10647 | 0.63 | 4.95 | 51090 | 3.01 | 4.97 | 9937 | 0.76 | 3.83 | 36400 | 2.77 | 3.85 | 47684 | 3.63 | 3.85 | 6333 | 0.67 | 2.77 | 23200 | 2.45 | 2.78 | 33800 | 3.56 | 2.78 | 7776 | 1.27 | 1.79 |  |  |  | 36000 | 5.86 | 1.8 | -22 | 15060 | 4.37 | 1.01 | 19190 | 4.01 | 1.4
09/07/22 | Live | Carrier | CARRIER | Performance Series | Multizone All Non-Ducted | 207642894 |  | HMSR-A-CB-O | 38MGRBQ48EA3 | Non-Ducted Indoor Units |  |  | 12.5 | 22.4 | 11 |  |  |  |  | TRUE | FALSE | FALSE |  | 61 | 57 | 75 | TRUE | N/A | 150.0 | 1.When the unit power on and changed in heating mode,and if the outdoor temperature continue lower than 3C for 30 seconds,after running for 25mins, the base pan heater will be active for 5 minutes. 2.If be on the defrost mode and the outdoor temperature lower 1C for 10 seconds the base pan heater will be active and will be 5 mins delay inactive after defrost. |  |  |  | R410A | USA, Canada | 13104 | 1.05 | 3.66 | 48000 | 3.84 | 3.66 | 62880 | 5.03 | 3.66 | 13650 | 0.94 | 4.26 | 65500 | 4.52 | 4.25 | 13104 | 1.07 | 3.59 | 48000 | 3.91 | 3.6 | 62880 | 5.12 | 3.6 | 8080 | 0.91 | 2.6 | 29600 | 3.34 | 2.6 | 34500 | 3.89 | 2.6 | 7776 | 1.27 | 1.79 |  |  |  | 36000 | 5.86 | 1.8 | -22 | 18020 | 4.15 | 1.27 | 25900 | 4.78 | 1.59
05/04/23 | Live | Carrier | CARRIER | PERFORMANCE VS HP | Singlezone Ducted, Centrally Ducted | 211239920 |  | HRCU-A-CB | 38MURAQ24AB3* | Ducted Indoor Units | CAP**3717AL* | 59TP6B040V17**12 |  |  |  | 10 | 15.5 | 8.5 | 7.3 | FALSE | FALSE | TRUE |  | 74 | 83 | 83 | TRUE | Integrated | 150 | 1.When the unit power is on/in heating mode,and if the outdoor temperature drops below 3oC for 30 seconds,after running for 25mins, the base pan heater will be actived for 5 minutes. 2. In defrost mode and the outdoor temperature lower 1oC for 10 seconds the base pan heater will be actived and will be 5 mins delay inactive after defrost. | Integrated 24V control allows the system to automatically switch from heating with the heat pump ductless systems to the conventional, electric heat pump, or dual fuel heating system based on a preselected outdoor temperature (when paired with a 24V controlled third party thermostat). | Wi-fi/ Smart communication available when paired with qualifying third party 24V thermostats. | N/A | R410A | USA, Canada | 20910 | 2.43 | 2.52 | 24600 | 2.46 | 2.93 | 26810 | 2.46 | 3.19 | 22080 | 2.11 | 3.07 | 28460 | 2.1 | 3.97 | 25800 | 2.41 | 3.14 | 25800 | 2.41 | 3.14 | 25800 | 2.41 | 3.14 | 19100 | 2.15 | 2.6 | 19100 | 2.15 | 2.6 | 19480 | 2.07 | 2.76 | 11230 | 1.81 | 1.82 | 21600 | 3.56 | 1.78 | 21600 | 3.56 | 1.78
05/04/23 | Live | Carrier | CARRIER | PERFORMANCE VS HP | Singlezone Ducted, Centrally Ducted | 211239921 |  | HRCU-A-CB | 38MURAQ24AB3* | Ducted Indoor Units | CAP**3717AL* | 59TP6B080V17**16 |  |  |  | 10 | 16.5 | 8.5 | 7.35 | FALSE | FALSE | TRUE |  | 73 | 83 | 83 | TRUE | Integrated | 150 | 1.When the unit power is on/in heating mode,and if the outdoor temperature drops below 3oC for 30 seconds,after running for 25mins, the base pan heater will be actived for 5 minutes. 2. In defrost mode and the outdoor temperature lower 1oC for 10 seconds the base pan heater will be actived and will be 5 mins delay inactive after defrost. | Integrated 24V control allows the system to automatically switch from heating with the heat pump ductless systems to the conventional, electric heat pump, or dual fuel heating system based on a preselected outdoor temperature (when paired with a 24V controlled third party thermostat). | Wi-fi/ Smart communication available when paired with qualifying third party 24V thermostats. | N/A | R410A | USA, Canada | 20910 | 2.43 | 2.52 | 24600 | 2.46 | 2.93 | 26810 | 2.46 | 3.19 | 22080 | 2.04 | 3.17 | 28460 | 2.03 | 4.11 | 25600 | 2.36 | 3.18 | 25600 | 2.36 | 3.18 | 25600 | 2.36 | 3.18 | 18900 | 2.1 | 2.64 | 18900 | 2.1 | 2.64 | 19280 | 2.02 | 2.8 | 11130 | 1.78 | 1.83 | 21400 | 3.48 | 1.8 | 21400 | 3.48 | 1.8
05/04/23 | Live | Carrier | CARRIER | PERFORMANCE VS HP | Singlezone Ducted, Centrally Ducted | 211239922 |  | HRCU-A-CB | 38MURAQ24AB3* | Ducted Indoor Units | CAP**3717AL* | 58TP*A070V17**16 |  |  |  | 10.5 | 17 | 8.5 | 7.35 | FALSE | FALSE | TRUE |  | 73 | 84 | 84 | TRUE | Integrated | 150 | 1.When the unit power is on/in heating mode,and if the outdoor temperature drops below 3oC for 30 seconds,after running for 25mins, the base pan heater will be actived for 5 minutes. 2. In defrost mode and the outdoor temperature lower 1oC for 10 seconds the base pan heater will be actived and will be 5 mins delay inactive after defrost. | Integrated 24V control allows the system to automatically switch from heating with the heat pump ductless systems to the conventional, electric heat pump, or dual fuel heating system based on a preselected outdoor temperature (when paired with a 24V controlled third party thermostat). | Wi-fi/ Smart communication available when paired with qualifying third party 24V thermostats. | N/A | R410A | USA, Canada | 20910 | 2.32 | 2.64 | 24600 | 2.34 | 3.08 | 26810 | 2.34 | 3.36 | 22080 | 2.03 | 3.19 | 28460 | 2.01 | 4.15 | 25600 | 2.36 | 3.18 | 25600 | 2.36 | 3.18 | 25600 | 2.36 | 3.18 | 18800 | 2.09 | 2.64 | 18800 | 2.09 | 2.64 | 19180 | 2.01 | 2.8 | 11230 | 1.79 | 1.84 | 21600 | 3.52 | 1.8 | 21600 | 3.52 | 1.8
05/04/23 | Live | Carrier | CARRIER | PERFORMANCE VS HP | Singlezone Ducted, Centrally Ducted | 211239923 |  | HRCU-A-CB | 38MURAQ24AB3* | Ducted Indoor Units | CAP**3717AL* | 59SC5B040E14**10 |  |  |  | 10 | 15.2 | 8.5 | 7.25 | FALSE | FALSE | TRUE |  | 73 | 80 | 80 | TRUE | Integrated | 150 | 1.When the unit power is on/in heating mode,and if the outdoor temperature drops below 3oC for 30 seconds,after running for 25mins, the base pan heater will be actived for 5 minutes. 2. In defrost mode and the outdoor temperature lower 1oC for 10 seconds the base pan heater will be actived and will be 5 mins delay inactive after defrost. | Integrated 24V control allows the system to automatically switch from heating with the heat pump ductless systems to the conventional, electric heat pump, or dual fuel heating system based on a preselected outdoor temperature (when paired with a 24V controlled third party thermostat). | Wi-fi/ Smart communication available when paired with qualifying third party 24V thermostats. | N/A | R410A | USA, Canada | 21080 | 2.45 | 2.52 | 24800 | 2.48 | 2.93 | 27030 | 2.48 | 3.19 | 22240 | 2.14 | 3.05 | 28680 | 2.12 | 3.96 | 26200 | 2.4 | 3.2 | 26200 | 2.4 | 3.2 | 26200 | 2.4 | 3.2 | 19300 | 2.16 | 2.62 | 19300 | 2.16 | 2.62 | 19690 | 2.08 | 2.77 | 11020 | 1.8 | 1.79 | 21200 | 3.53 | 1.76 | 21200 | 3.53 | 1.76
05/04/23 | Live | Carrier | CARRIER | PERFORMANCE VS HP | Singlezone Ducted, Centrally Ducted | 211239924 |  | HRCU-A-CB | 38MURAQ24AB3* | Ducted Indoor Units | CAP**3717AL* | 59SC5B040E17**12 |  |  |  | 10 | 15.2 | 8.5 | 7.25 | FALSE | FALSE | TRUE |  | 73 | 83 | 83 | TRUE | Integrated | 150 | 1.When the unit power is on/in heating mode,and if the outdoor temperature drops below 3oC for 30 seconds,after running for 25mins, the base pan heater will be actived for 5 minutes. 2. In defrost mode and the outdoor temperature lower 1oC for 10 seconds the base pan heater will be actived and will be 5 mins delay inactive after defrost. | Integrated 24V control allows the system to automatically switch from heating with the heat pump ductless systems to the conventional, electric heat pump, or dual fuel heating system based on a preselected outdoor temperature (when paired with a 24V controlled third party thermostat). | Wi-fi/ Smart communication available when paired with qualifying third party 24V thermostats. | N/A | R410A | USA, Canada | 20740 | 2.41 | 2.52 | 24400 | 2.44 | 2.93 | 26600 | 2.44 | 3.19 | 22080 | 2.14 | 3.02 | 28460 | 2.12 | 3.93 | 26000 | 2.44 | 3.12 | 26000 | 2.44 | 3.12 | 26000 | 2.44 | 3.12 | 19200 | 2.18 | 2.58 | 19200 | 2.18 | 2.58 | 19580 | 2.1 | 2.73 | 11230 | 1.81 | 1.82 | 21600 | 3.56 | 1.78 | 21600 | 3.56 | 1.78
05/04/23 | Live | Carrier | CARRIER | PERFORMANCE VS HP | Singlezone Ducted, Centrally Ducted | 211239925 |  | HRCU-A-CB | 38MURAQ24AB3* | Ducted Indoor Units | CAP**3717AL* | 59SC5B060E14**12 |  |  |  | 10 | 16 | 8.5 | 7.3 | FALSE | FALSE | TRUE |  | 73 | 81 | 81 | TRUE | Integrated | 150 | 1.When the unit power is on/in heating mode,and if the outdoor temperature drops below 3oC for 30 seconds,after running for 25mins, the base pan heater will be actived for 5 minutes. 2. In defrost mode and the outdoor temperature lower 1oC for 10 seconds the base pan heater will be actived and will be 5 mins delay inactive after defrost. | Integrated 24V control allows the system to automatically switch from heating with the heat pump ductless systems to the conventional, electric heat pump, or dual fuel heating system based on a preselected outdoor temperature (when paired with a 24V controlled third party thermostat). | Wi-fi/ Smart communication available when paired with qualifying third party 24V thermostats. | N/A | R410A | USA, Canada | 21250 | 2.47 | 2.52 | 25000 | 2.5 | 2.93 | 27250 | 2.5 | 3.19 | 22240 | 2.1 | 3.1 | 28680 | 2.08 | 4.04 | 26000 | 2.35 | 3.24 | 26000 | 2.35 | 3.24 | 26000 | 2.35 | 3.24 | 19200 | 2.13 | 2.64 | 19200 | 2.13 | 2.64 | 19580 | 2.05 | 2.8 | 11020 | 1.8 | 1.79 | 21200 | 3.53 | 1.76 | 21200 | 3.53 | 1.76
05/04/23 | Live | Carrier | CARRIER | PERFORMANCE VS HP | Singlezone Ducted, Centrally Ducted | 211239926 |  | HRCU-A-CB | 38MURAQ24AB3* | Ducted Indoor Units | CAP**3717AL* | 59TP6B040V14**10 |  |  |  | 10 | 16 | 8.5 | 7.35 | FALSE | FALSE | TRUE |  | 73 | 85 | 85 | TRUE | Integrated | 150 | 1.When the unit power is on/in heating mode,and if the outdoor temperature drops below 3oC for 30 seconds,after running for 25mins, the base pan heater will be actived for 5 minutes. 2. In defrost mode and the outdoor temperature lower 1oC for 10 seconds the base pan heater will be actived and will be 5 mins delay inactive after defrost. | Integrated 24V control allows the system to automatically switch from heating with the heat pump ductless systems to the conventional, electric heat pump, or dual fuel heating system based on a preselected outdoor temperature (when paired with a 24V controlled third party thermostat). | Wi-fi/ Smart communication available when paired with qualifying third party 24V thermostats. | N/A | R410A | USA, Canada | 20570 | 2.39 | 2.52 | 24200 | 2.42 | 2.93 | 26380 | 2.42 | 3.19 | 21750 | 2.07 | 3.08 | 28030 | 2.05 | 4.01 | 25600 | 2.44 | 3.07 | 25600 | 2.44 | 3.07 | 25600 | 2.44 | 3.07 | 18900 | 2.15 | 2.58 | 18900 | 2.15 | 2.58 | 19280 | 2.07 | 2.73 | 11340 | 1.81 | 1.84 | 21800 | 3.55 | 1.8 | 21800 | 3.55 | 1.8
05/04/23 | Live | Carrier | CARRIER | PERFORMANCE VS HP | Singlezone Ducted, Centrally Ducted | 211239927 |  | HRCU-A-CB | 38MURAQ24AB3* | Ducted Indoor Units | CAP**3717AL* | 59TP6B060V14**12 |  |  |  | 10 | 16.5 | 8.5 | 7.35 | FALSE | FALSE | TRUE |  | 74 | 87 | 87 | TRUE | Integrated | 150 | 1.When the unit power is on/in heating mode,and if the outdoor temperature drops below 3oC for 30 seconds,after running for 25mins, the base pan heater will be actived for 5 minutes. 2. In defrost mode and the outdoor temperature lower 1oC for 10 seconds the base pan heater will be actived and will be 5 mins delay inactive after defrost. | Integrated 24V control allows the system to automatically switch from heating with the heat pump ductless systems to the conventional, electric heat pump, or dual fuel heating system based on a preselected outdoor temperature (when paired with a 24V controlled third party thermostat). | Wi-fi/ Smart communication available when paired with qualifying third party 24V thermostats. | N/A | R410A | USA, Canada | 20400 | 2.37 | 2.52 | 24000 | 2.4 | 2.93 | 26160 | 2.4 | 3.19 | 21580 | 2.04 | 3.1 | 27820 | 2.02 | 4.04 | 25200 | 2.45 | 3.01 | 25200 | 2.45 | 3.01 | 25200 | 2.45 | 3.01 | 18700 | 2.12 | 2.59 | 18700 | 2.12 | 2.59 | 19070 | 2.04 | 2.74 | 11440 | 1.79 | 1.87 | 22000 | 3.5 | 1.84 | 22000 | 3.5 | 1.84
05/04/23 | Live | Carrier | CARRIER | PERFORMANCE VS HP | Singlezone Ducted, Centrally Ducted | 211239929 |  | HRCU-A-CB | 38MURAQ24AB3* | Ducted Indoor Units | CAP**3717AL* | 59TP6B060V17**14 |  |  |  | 10 | 16.5 | 8.5 | 7.35 | FALSE | FALSE | TRUE |  | 73 | 84 | 84 | TRUE | Integrated | 150 | 1.When the unit power is on/in heating mode,and if the outdoor temperature drops below 3oC for 30 seconds,after running for 25mins, the base pan heater will be actived for 5 minutes. 2. In defrost mode and the outdoor temperature lower 1oC for 10 seconds the base pan heater will be actived and will be 5 mins delay inactive after defrost. | Integrated 24V control allows the system to automatically switch from heating with the heat pump ductless systems to the conventional, electric heat pump, or dual fuel heating system based on a preselected outdoor temperature (when paired with a 24V controlled third party thermostat). | Wi-fi/ Smart communication available when paired with qualifying third party 24V thermostats. | N/A | R410A | USA, Canada | 20740 | 2.41 | 2.52 | 24400 | 2.44 | 2.93 | 26600 | 2.44 | 3.19 | 21910 | 2.05 | 3.13 | 28250 | 2.03 | 4.08 | 25600 | 2.4 | 3.13 | 25600 | 2.4 | 3.13 | 25600 | 2.4 | 3.13 | 18900 | 2.11 | 2.63 | 18900 | 2.11 | 2.63 | 19280 | 2.03 | 2.78 | 11230 | 1.79 | 1.84 | 21600 | 3.52 | 1.8 | 21600 | 3.52 | 1.8
05/04/23 | Live | Carrier | CARRIER | PERFORMANCE VS HP | Singlezone Ducted, Centrally Ducted | 211239930 |  | HRCU-A-CB | 38MURAQ24AB3* | Ducted Indoor Units | CAP**3717AL* | 58S(B,C)*A045E14**12 |  |  |  | 10 | 16 | 8.5 | 7.3 | FALSE | FALSE | TRUE |  | 73 | 80 | 80 | TRUE | Integrated | 150 | 1.When the unit power is on/in heating mode,and if the outdoor temperature drops below 3oC for 30 seconds,after running for 25mins, the base pan heater will be actived for 5 minutes. 2. In defrost mode and the outdoor temperature lower 1oC for 10 seconds the base pan heater will be actived and will be 5 mins delay inactive after defrost. | Integrated 24V control allows the system to automatically switch from heating with the heat pump ductless systems to the conventional, electric heat pump, or dual fuel heating system based on a preselected outdoor temperature (when paired with a 24V controlled third party thermostat). | Wi-fi/ Smart communication available when paired with qualifying third party 24V thermostats. | N/A | R410A | USA, Canada | 21420 | 2.49 | 2.52 | 25200 | 2.52 | 2.93 | 27470 | 2.52 | 3.19 | 22580 | 2.1 | 3.15 | 29100 | 2.08 | 4.1 | 26200 | 2.33 | 3.3 | 26200 | 2.33 | 3.3 | 26200 | 2.33 | 3.3 | 19200 | 2.1 | 2.68 | 19200 | 2.1 | 2.68 | 19580 | 2.02 | 2.84 | 10920 | 1.78 | 1.8 | 21000 | 3.5 | 1.76 | 21000 | 3.5 | 1.76
05/04/23 | Live | Carrier | CARRIER | PERFORMANCE VS HP | Singlezone Ducted, Centrally Ducted | 211239931 |  | HRCU-A-CB | 38MURAQ24AB3* | Ducted Indoor Units | CAP**3717AL* | 58S(B,C)*A045E17**12 |  |  |  | 10 | 16.5 | 8.5 | 7.35 | FALSE | FALSE | TRUE |  | 73 | 84 | 84 | TRUE | Integrated | 150 | 1.When the unit power is on/in heating mode,and if the outdoor temperature drops below 3oC for 30 seconds,after running for 25mins, the base pan heater will be actived for 5 minutes. 2. In defrost mode and the outdoor temperature lower 1oC for 10 seconds the base pan heater will be actived and will be 5 mins delay inactive after defrost. | Integrated 24V control allows the system to automatically switch from heating with the heat pump ductless systems to the conventional, electric heat pump, or dual fuel heating system based on a preselected outdoor temperature (when paired with a 24V controlled third party thermostat). | Wi-fi/ Smart communication available when paired with qualifying third party 24V thermostats. | N/A | R410A | USA, Canada | 20910 | 2.43 | 2.52 | 24600 | 2.46 | 2.93 | 26810 | 2.46 | 3.19 | 22080 | 2.04 | 3.17 | 28460 | 2.03 | 4.11 | 25600 | 2.37 | 3.17 | 25600 | 2.37 | 3.17 | 25600 | 2.37 | 3.17 | 18900 | 2.1 | 2.64 | 18900 | 2.1 | 2.64 | 19280 | 2.02 | 2.8 | 11230 | 1.79 | 1.84 | 21600 | 3.52 | 1.8 | 21600 | 3.52 | 1.8
05/04/23 | Live | Carrier | CARRIER | PERFORMANCE VS HP | Singlezone Ducted, Centrally Ducted | 211239932 |  | HRCU-A-CB | 38MURAQ24AB3* | Ducted Indoor Units | CAP**3717AL* | 58S(B,C)*A070E17**12 |  |  |  | 10 | 16.5 | 8.5 | 7.35 | FALSE | FALSE | TRUE |  | 73 | 82 | 82 | TRUE | Integrated | 150 | 1.When the unit power is on/in heating mode,and if the outdoor temperature drops below 3oC for 30 seconds,after running for 25mins, the base pan heater will be actived for 5 minutes. 2. In defrost mode and the outdoor temperature lower 1oC for 10 seconds the base pan heater will be actived and will be 5 mins delay inactive after defrost. | Integrated 24V control allows the system to automatically switch from heating with the heat pump ductless systems to the conventional, electric heat pump, or dual fuel heating system based on a preselected outdoor temperature (when paired with a 24V controlled third party thermostat). | Wi-fi/ Smart communication available when paired with qualifying third party 24V thermostats. | N/A | R410A | USA, Canada | 21080 | 2.45 | 2.52 | 24800 | 2.48 | 2.93 | 27030 | 2.48 | 3.19 | 22240 | 2.07 | 3.15 | 28680 | 2.05 | 4.1 | 25800 | 2.35 | 3.22 | 25800 | 2.35 | 3.22 | 25800 | 2.35 | 3.22 | 19000 | 2.09 | 2.66 | 19000 | 2.09 | 2.66 | 19380 | 2.01 | 2.83 | 11130 | 1.8 | 1.81 | 21400 | 3.52 | 1.78 | 21400 | 3.52 | 1.78
05/04/23 | Live | Carrier | CARRIER | PERFORMANCE VS HP | Singlezone Ducted, Centrally Ducted | 211239933 |  | HRCU-A-CB | 38MURAQ24AB3* | Ducted Indoor Units | CAP**3717AL* | 58S(B,C)*A090E17**14 |  |  |  | 10.5 | 16.5 | 8.5 | 7.35 | FALSE | FALSE | TRUE |  | 73 | 82 | 82 | TRUE | Integrated | 150 | 1.When the unit power is on/in heating mode,and if the outdoor temperature drops below 3oC for 30 seconds,after running for 25mins, the base pan heater will be actived for 5 minutes. 2. In defrost mode and the outdoor temperature lower 1oC for 10 seconds the base pan heater will be actived and will be 5 mins delay inactive after defrost. | Integrated 24V control allows the system to automatically switch from heating with the heat pump ductless systems to the conventional, electric heat pump, or dual fuel heating system based on a preselected outdoor temperature (when paired with a 24V controlled third party thermostat). | Wi-fi/ Smart communication available when paired with qualifying third party 24V thermostats. | N/A | R410A | USA, Canada | 21250 | 2.35 | 2.65 | 25000 | 2.38 | 3.08 | 27250 | 2.38 | 3.36 | 22410 | 2.06 | 3.19 | 28890 | 2.04 | 4.15 | 25800 | 2.32 | 3.26 | 25800 | 2.32 | 3.26 | 25800 | 2.32 | 3.26 | 19000 | 2.08 | 2.68 | 19000 | 2.08 | 2.68 | 19380 | 2 | 2.84 | 11020 | 1.78 | 1.81 | 21200 | 3.49 | 1.78 | 21200 | 3.49 | 1.78
05/04/23 | Live | Carrier | CARRIER | PERFORMANCE VS HP | Singlezone Ducted, Centrally Ducted | 211239934 |  | HRCU-A-CB | 38MURAQ24AB3* | Ducted Indoor Units | CAP**3717AL* | 59SC2D060E14**12 |  |  |  | 10 | 16.5 | 8.5 | 7.3 | FALSE | FALSE | TRUE |  | 73 | 80 | 80 | TRUE | Integrated | 150 | 1.When the unit power is on/in heating mode,and if the outdoor temperature drops below 3oC for 30 seconds,after running for 25mins, the base pan heater will be actived for 5 minutes. 2. In defrost mode and the outdoor temperature lower 1oC for 10 seconds the base pan heater will be actived and will be 5 mins delay inactive after defrost. | Integrated 24V control allows the system to automatically switch from heating with the heat pump ductless systems to the conventional, electric heat pump, or dual fuel heating system based on a preselected outdoor temperature (when paired with a 24V controlled third party thermostat). | Wi-fi/ Smart communication available when paired with qualifying third party 24V thermostats. | N/A | R410A | USA, Canada | 21420 | 2.49 | 2.52 | 25200 | 2.52 | 2.93 | 27470 | 2.52 | 3.19 | 22740 | 2.1 | 3.17 | 29320 | 2.08 | 4.13 | 26200 | 2.33 | 3.3 | 26200 | 2.33 | 3.3 | 26200 | 2.33 | 3.3 | 19200 | 2.1 | 2.68 | 19200 | 2.1 | 2.68 | 19580 | 2.02 | 2.84 | 10920 | 1.78 | 1.8 | 21000 | 3.5 | 1.76 | 21000 | 3.5 | 1.76
05/04/23 | Live | Carrier | CARRIER | PERFORMANCE VS HP | Singlezone Ducted, Centrally Ducted | 211239935 |  | HRCU-A-CB | 38MURAQ24AB3* | Ducted Indoor Units | CAP**3717AL* | 59SC2D060E17**14 |  |  |  | 10.5 | 17 | 8.5 | 7.35 | FALSE | FALSE | TRUE |  | 73 | 83 | 83 | TRUE | Integrated | 150 | 1.When the unit power is on/in heating mode,and if the outdoor temperature drops below 3oC for 30 seconds,after running for 25mins, the base pan heater will be actived for 5 minutes. 2. In defrost mode and the outdoor temperature lower 1oC for 10 seconds the base pan heater will be actived and will be 5 mins delay inactive after defrost. | Integrated 24V control allows the system to automatically switch from heating with the heat pump ductless systems to the conventional, electric heat pump, or dual fuel heating system based on a preselected outdoor temperature (when paired with a 24V controlled third party thermostat). | Wi-fi/ Smart communication available when paired with qualifying third party 24V thermostats. | N/A | R410A | USA, Canada | 21080 | 2.33 | 2.65 | 24800 | 2.36 | 3.08 | 27030 | 2.36 | 3.36 | 22240 | 2.05 | 3.18 | 28680 | 2.04 | 4.12 | 25600 | 2.33 | 3.22 | 25600 | 2.33 | 3.22 | 25600 | 2.33 | 3.22 | 18900 | 2.08 | 2.66 | 18900 | 2.08 | 2.66 | 19280 | 2 | 2.83 | 11130 | 1.78 | 1.83 | 21400 | 3.48 | 1.8 | 21400 | 3.48 | 1.8
05/04/23 | Live | Carrier | CARRIER | PERFORMANCE VS HP | Singlezone Ducted, Centrally Ducted | 211239936 |  | HRCU-A-CB | 38MURAQ24AB3* | Ducted Indoor Units | CAP**3717AL* | 59SC2D080E17**16 |  |  |  | 10.5 | 17 | 8.5 | 7.35 | FALSE | FALSE | TRUE |  | 73 | 83 | 83 | TRUE | Integrated | 150 | 1.When the unit power is on/in heating mode,and if the outdoor temperature drops below 3oC for 30 seconds,after running for 25mins, the base pan heater will be actived for 5 minutes. 2. In defrost mode and the outdoor temperature lower 1oC for 10 seconds the base pan heater will be actived and will be 5 mins delay inactive after defrost. | Integrated 24V control allows the system to automatically switch from heating with the heat pump ductless systems to the conventional, electric heat pump, or dual fuel heating system based on a preselected outdoor temperature (when paired with a 24V controlled third party thermostat). | Wi-fi/ Smart communication available when paired with qualifying third party 24V thermostats. | N/A | R410A | USA, Canada | 21080 | 2.33 | 2.65 | 24800 | 2.36 | 3.08 | 27030 | 2.36 | 3.36 | 22240 | 2.04 | 3.2 | 28680 | 2.02 | 4.16 | 25600 | 2.34 | 3.21 | 25600 | 2.34 | 3.21 | 25600 | 2.34 | 3.21 | 18900 | 2.08 | 2.66 | 18900 | 2.08 | 2.66 | 19280 | 2 | 2.83 | 11130 | 1.78 | 1.83 | 21400 | 3.48 | 1.8 | 21400 | 3.48 | 1.8
05/04/23 | Live | Carrier | CARRIER | PERFORMANCE VS HP | Singlezone Ducted, Centrally Ducted | 211239937 |  | HRCU-A-CB | 38MURAQ24AB3* | Ducted Indoor Units | CAP**3717AL* | 59SC5B060E17**14 |  |  |  | 10 | 16 | 8.5 | 7.3 | FALSE | FALSE | TRUE |  | 73 | 80 | 80 | TRUE | Integrated | 150 | 1.When the unit power is on/in heating mode,and if the outdoor temperature drops below 3oC for 30 seconds,after running for 25mins, the base pan heater will be actived for 5 minutes. 2. In defrost mode and the outdoor temperature lower 1oC for 10 seconds the base pan heater will be actived and will be 5 mins delay inactive after defrost. | Integrated 24V control allows the system to automatically switch from heating with the heat pump ductless systems to the conventional, electric heat pump, or dual fuel heating system based on a preselected outdoor temperature (when paired with a 24V controlled third party thermostat). | Wi-fi/ Smart communication available when paired with qualifying third party 24V thermostats. | N/A | R410A | USA, Canada | 21420 | 2.49 | 2.52 | 25200 | 2.52 | 2.93 | 27470 | 2.52 | 3.19 | 22580 | 2.11 | 3.14 | 29100 | 2.09 | 4.08 | 26200 | 2.34 | 3.28 | 26200 | 2.34 | 3.28 | 26200 | 2.34 | 3.28 | 19200 | 2.12 | 2.65 | 19200 | 2.12 | 2.65 | 19580 | 2.04 | 2.81 | 11020 | 1.8 | 1.79 | 21200 | 3.53 | 1.76 | 21200 | 3.53 | 1.76
05/04/23 | Live | Carrier | CARRIER | PERFORMANCE VS HP | Singlezone Ducted, Centrally Ducted | 211239939 |  | HRCU-A-CB | 38MURAQ24AB3* | Ducted Indoor Units | CAP**3717AL* | 59SC2D040E14**10 |  |  |  | 10 | 15.2 | 8.5 | 7.3 | FALSE | FALSE | TRUE |  | 73 | 83 | 83 | TRUE | Integrated | 150 | 1.When the unit power is on/in heating mode,and if the outdoor temperature drops below 3oC for 30 seconds,after running for 25mins, the base pan heater will be actived for 5 minutes. 2. In defrost mode and the outdoor temperature lower 1oC for 10 seconds the base pan heater will be actived and will be 5 mins delay inactive after defrost. | Integrated 24V control allows the system to automatically switch from heating with the heat pump ductless systems to the conventional, electric heat pump, or dual fuel heating system based on a preselected outdoor temperature (when paired with a 24V controlled third party thermostat). | Wi-fi/ Smart communication available when paired with qualifying third party 24V thermostats. | N/A | R410A | USA, Canada | 20910 | 2.43 | 2.52 | 24600 | 2.46 | 2.93 | 26810 | 2.46 | 3.19 | 22240 | 2.13 | 3.06 | 28680 | 2.11 | 3.98 | 26000 | 2.41 | 3.16 | 26000 | 2.41 | 3.16 | 26000 | 2.41 | 3.16 | 19200 | 2.16 | 2.61 | 19200 | 2.16 | 2.61 | 19580 | 2.08 | 2.76 | 11230 | 1.81 | 1.82 | 21600 | 3.56 | 1.78 | 21600 | 3.56 | 1.78
05/04/23 | Live | Carrier | CARRIER | PERFORMANCE VS HP | Singlezone Ducted, Centrally Ducted | 211239940 |  | HRCU-A-CB | 38MURAQ24AB3* | Ducted Indoor Units | CAP**3717AL* | 59SC2D040E17**12 |  |  |  | 10 | 16 | 8.1 | 7.35 | FALSE | FALSE | TRUE |  | 74 | 86 | 86 | TRUE | Integrated | 150 | 1.When the unit power is on/in heating mode,and if the outdoor temperature drops below 3oC for 30 seconds,after running for 25mins, the base pan heater will be actived for 5 minutes. 2. In defrost mode and the outdoor temperature lower 1oC for 10 seconds the base pan heater will be actived and will be 5 mins delay inactive after defrost. | Integrated 24V control allows the system to automatically switch from heating with the heat pump ductless systems to the conventional, electric heat pump, or dual fuel heating system based on a preselected outdoor temperature (when paired with a 24V controlled third party thermostat). | Wi-fi/ Smart communication available when paired with qualifying third party 24V thermostats. | N/A | R410A | USA, Canada | 20570 | 2.39 | 2.52 | 24200 | 2.42 | 2.93 | 26380 | 2.42 | 3.19 | 21750 | 2.08 | 3.06 | 28030 | 2.07 | 3.97 | 25400 | 2.43 | 3.06 | 25400 | 2.43 | 3.06 | 25400 | 2.43 | 3.06 | 18900 | 2.15 | 2.58 | 18900 | 2.15 | 2.58 | 19280 | 2.07 | 2.73 | 11440 | 1.81 | 1.85 | 22000 | 3.54 | 1.82 | 22000 | 3.54 | 1.82
05/04/23 | Live | Carrier | CARRIER | PERFORMANCE VS HP | Singlezone Ducted, Centrally Ducted | 211239941 |  | HRCU-A-CB | 38MURAQ24AB3* | Ducted Indoor Units | CAP**3717AL* | 58S(B,C)*A070E14**12 |  |  |  | 10.5 | 17 | 8.5 | 7.35 | FALSE | FALSE | TRUE |  | 73 | 82 | 82 | TRUE | Integrated | 150 | 1.When the unit power is on/in heating mode,and if the outdoor temperature drops below 3oC for 30 seconds,after running for 25mins, the base pan heater will be actived for 5 minutes. 2. In defrost mode and the outdoor temperature lower 1oC for 10 seconds the base pan heater will be actived and will be 5 mins delay inactive after defrost. | Integrated 24V control allows the system to automatically switch from heating with the heat pump ductless systems to the conventional, electric heat pump, or dual fuel heating system based on a preselected outdoor temperature (when paired with a 24V controlled third party thermostat). | Wi-fi/ Smart communication available when paired with qualifying third party 24V thermostats. | N/A | R410A | USA, Canada | 21080 | 2.33 | 2.65 | 24800 | 2.36 | 3.08 | 27030 | 2.36 | 3.36 | 22240 | 2.05 | 3.18 | 28680 | 2.04 | 4.12 | 25800 | 2.35 | 3.22 | 25800 | 2.35 | 3.22 | 25800 | 2.35 | 3.22 | 18900 | 2.08 | 2.66 | 18900 | 2.08 | 2.66 | 19280 | 2 | 2.83 | 11130 | 1.78 | 1.83 | 21400 | 3.48 | 1.8 | 21400 | 3.48 | 1.8
05/04/23 | Live | Carrier | CARRIER | PERFORMANCE VS HP | Singlezone Ducted, Centrally Ducted | 211239942 |  | HRCU-A-CB | 38MURAQ24AB3* | Ducted Indoor Units | CAP**3717AL* | 58SU*A060E17**16 |  |  |  | 10.5 | 16.5 | 8.5 | 7.35 | FALSE | FALSE | TRUE |  | 72 | 80 | 80 | TRUE | Integrated | 150 | 1.When the unit power is on/in heating mode,and if the outdoor temperature drops below 3oC for 30 seconds,after running for 25mins, the base pan heater will be actived for 5 minutes. 2. In defrost mode and the outdoor temperature lower 1oC for 10 seconds the base pan heater will be actived and will be 5 mins delay inactive after defrost. | Integrated 24V control allows the system to automatically switch from heating with the heat pump ductless systems to the conventional, electric heat pump, or dual fuel heating system based on a preselected outdoor temperature (when paired with a 24V controlled third party thermostat). | Wi-fi/ Smart communication available when paired with qualifying third party 24V thermostats. | N/A | R410A | USA, Canada | 21590 | 2.39 | 2.65 | 25400 | 2.42 | 3.08 | 27690 | 2.42 | 3.35 | 22740 | 2.07 | 3.22 | 29320 | 2.06 | 4.17 | 26200 | 2.3 | 3.34 | 26200 | 2.3 | 3.34 | 26200 | 2.3 | 3.34 | 19100 | 2.07 | 2.7 | 19100 | 2.07 | 2.7 | 19480 | 1.99 | 2.87 | 10920 | 1.78 | 1.8 | 21000 | 3.5 | 1.76 | 21000 | 3.5 | 1.76
05/04/23 | Live | Carrier | CARRIER | PERFORMANCE VS HP | Singlezone Ducted, Centrally Ducted | 211239943 |  | HRCU-A-CB | 38MURAQ24AB3* | Ducted Indoor Units | CAP**3717AL* | OVMAAB036098 |  |  |  | 10 | 16.5 | 8.5 | 7.35 | FALSE | FALSE | TRUE |  | 74 | 85 | 85 | TRUE | Integrated | 150 | 1.When the unit power is on/in heating mode,and if the outdoor temperature drops below 3oC for 30 seconds,after running for 25mins, the base pan heater will be actived for 5 minutes. 2. In defrost mode and the outdoor temperature lower 1oC for 10 seconds the base pan heater will be actived and will be 5 mins delay inactive after defrost. | Integrated 24V control allows the system to automatically switch from heating with the heat pump ductless systems to the conventional, electric heat pump, or dual fuel heating system based on a preselected outdoor temperature (when paired with a 24V controlled third party thermostat). | Wi-fi/ Smart communication available when paired with qualifying third party 24V thermostats. | N/A | R410A | USA, Canada | 20570 | 2.39 | 2.52 | 24200 | 2.42 | 2.93 | 26380 | 2.42 | 3.19 | 21750 | 2.04 | 3.12 | 28030 | 2.02 | 4.07 | 25400 | 2.42 | 3.08 | 25400 | 2.42 | 3.08 | 25400 | 2.42 | 3.08 | 18800 | 2.12 | 2.6 | 18800 | 2.12 | 2.6 | 19180 | 2.04 | 2.76 | 11340 | 1.79 | 1.86 | 21800 | 3.51 | 1.82 | 21800 | 3.51 | 1.82
05/04/23 | Live | Carrier | CARRIER | PERFORMANCE VS HP | Singlezone Ducted, Centrally Ducted | 211239944 |  | HRCU-A-CB | 38MURAQ24AB3* | Ducted Indoor Units | CAP**3717AL* | OVLAAB036098 |  |  |  | 10 | 16.5 | 8.1 | 7.35 | FALSE | FALSE | TRUE |  | 74 | 88 | 88 | TRUE | Integrated | 150 | 1.When the unit power is on/in heating mode,and if the outdoor temperature drops below 3oC for 30 seconds,after running for 25mins, the base pan heater will be actived for 5 minutes. 2. In defrost mode and the outdoor temperature lower 1oC for 10 seconds the base pan heater will be actived and will be 5 mins delay inactive after defrost. | Integrated 24V control allows the system to automatically switch from heating with the heat pump ductless systems to the conventional, electric heat pump, or dual fuel heating system based on a preselected outdoor temperature (when paired with a 24V controlled third party thermostat). | Wi-fi/ Smart communication available when paired with qualifying third party 24V thermostats. | N/A | R410A | USA, Canada | 20230 | 2.35 | 2.52 | 23800 | 2.38 | 2.93 | 25940 | 2.38 | 3.19 | 21410 | 2.04 | 3.08 | 27610 | 2.02 | 4.01 | 25200 | 2.46 | 3 | 25200 | 2.46 | 3 | 25200 | 2.46 | 3 | 18700 | 2.14 | 2.56 | 18700 | 2.14 | 2.56 | 19070 | 2.06 | 2.71 | 11540 | 1.8 | 1.88 | 22200 | 3.54 | 1.84 | 22200 | 3.54 | 1.84
05/04/23 | Live | Carrier | CARRIER | PERFORMANCE VS HP | Singlezone Ducted, Centrally Ducted | 211239945 |  | HRCU-A-CB | 38MURAQ24AB3* | Ducted Indoor Units | CAP**3717AL* | OVMAAB042112 |  |  |  | 10 | 16 | 8.5 | 7.3 | FALSE | FALSE | TRUE |  | 74 | 82 | 82 | TRUE | Integrated | 150 | 1.When the unit power is on/in heating mode,and if the outdoor temperature drops below 3oC for 30 seconds,after running for 25mins, the base pan heater will be actived for 5 minutes. 2. In defrost mode and the outdoor temperature lower 1oC for 10 seconds the base pan heater will be actived and will be 5 mins delay inactive after defrost. | Integrated 24V control allows the system to automatically switch from heating with the heat pump ductless systems to the conventional, electric heat pump, or dual fuel heating system based on a preselected outdoor temperature (when paired with a 24V controlled third party thermostat). | Wi-fi/ Smart communication available when paired with qualifying third party 24V thermostats. | N/A | R410A | USA, Canada | 21080 | 2.45 | 2.52 | 24800 | 2.48 | 2.93 | 27030 | 2.48 | 3.19 | 22240 | 2.11 | 3.09 | 28680 | 2.09 | 4.02 | 25800 | 2.38 | 3.18 | 25800 | 2.38 | 3.18 | 25800 | 2.38 | 3.18 | 19100 | 2.14 | 2.62 | 19100 | 2.14 | 2.62 | 19480 | 2.06 | 2.77 | 11130 | 1.8 | 1.81 | 21400 | 3.52 | 1.78 | 21400 | 3.52 | 1.78
05/04/23 | Live | Carrier | CARRIER | PERFORMANCE VS HP | Singlezone Ducted, Centrally Ducted | 211239949 |  | HRCU-A-CB | 38MURAQ24AB3* | Ducted Indoor Units | CAP**3721AL* | 59SP6A060V17**14 |  |  |  | 10 | 16.5 | 8.5 | 7.25 | FALSE | FALSE | TRUE |  | 73 | 82 | 82 | TRUE | Integrated | 150 | 1.When the unit power is on/in heating mode,and if the outdoor temperature drops below 3oC for 30 seconds,after running for 25mins, the base pan heater will be actived for 5 minutes. 2. In defrost mode and the outdoor temperature lower 1oC for 10 seconds the base pan heater will be actived and will be 5 mins delay inactive after defrost. | Integrated 24V control allows the system to automatically switch from heating with the heat pump ductless systems to the conventional, electric heat pump, or dual fuel heating system based on a preselected outdoor temperature (when paired with a 24V controlled third party thermostat). | Wi-fi/ Smart communication available when paired with qualifying third party 24V thermostats. | N/A | R410A | USA, Canada | 21080 | 2.45 | 2.52 | 24800 | 2.48 | 2.93 | 27030 | 2.48 | 3.19 | 22240 | 2.06 | 3.16 | 28680 | 2.04 | 4.12 | 25600 | 2.34 | 3.21 | 25600 | 2.34 | 3.21 | 25600 | 2.34 | 3.21 | 18800 | 2.09 | 2.64 | 18800 | 2.09 | 2.64 | 19180 | 2.01 | 2.8 | 10920 | 1.78 | 1.8 | 21000 | 3.5 | 1.76 | 21000 | 3.5 | 1.76
05/04/23 | Live | Carrier | CARRIER | PERFORMANCE VS HP | Singlezone Ducted, Centrally Ducted | 211239950 |  | HRCU-A-CB | 38MURAQ24AB3* | Ducted Indoor Units | CAP**3721AL* | 59SP6A080V21**20 |  |  |  | 10.5 | 17 | 8.5 | 7.3 | FALSE | FALSE | TRUE |  | 73 | 83 | 83 | TRUE | Integrated | 150 | 1.When the unit power is on/in heating mode,and if the outdoor temperature drops below 3oC for 30 seconds,after running for 25mins, the base pan heater will be actived for 5 minutes. 2. In defrost mode and the outdoor temperature lower 1oC for 10 seconds the base pan heater will be actived and will be 5 mins delay inactive after defrost. | Integrated 24V control allows the system to automatically switch from heating with the heat pump ductless systems to the conventional, electric heat pump, or dual fuel heating system based on a preselected outdoor temperature (when paired with a 24V controlled third party thermostat). | Wi-fi/ Smart communication available when paired with qualifying third party 24V thermostats. | N/A | R410A | USA, Canada | 20910 | 2.32 | 2.64 | 24600 | 2.34 | 3.08 | 26810 | 2.34 | 3.36 | 22080 | 2.03 | 3.19 | 28460 | 2.01 | 4.15 | 25200 | 2.34 | 3.16 | 25200 | 2.34 | 3.16 | 25200 | 2.34 | 3.16 | 18600 | 2.06 | 2.65 | 18600 | 2.06 | 2.65 | 18970 | 1.99 | 2.79 | 10920 | 1.76 | 1.82 | 21000 | 3.46 | 1.78 | 21000 | 3.46 | 1.78
05/04/23 | Live | Carrier | CARRIER | PERFORMANCE VS HP | Singlezone Ducted, Centrally Ducted | 211239951 |  | HRCU-A-CB | 38MURAQ24AB3* | Ducted Indoor Units | CAP**3721AL* | 59SP6A100V21**20 |  |  |  | 10.5 | 17 | 8.5 | 7.3 | FALSE | FALSE | TRUE |  | 73 | 84 | 84 | TRUE | Integrated | 150 | 1.When the unit power is on/in heating mode,and if the outdoor temperature drops below 3oC for 30 seconds,after running for 25mins, the base pan heater will be actived for 5 minutes. 2. In defrost mode and the outdoor temperature lower 1oC for 10 seconds the base pan heater will be actived and will be 5 mins delay inactive after defrost. | Integrated 24V control allows the system to automatically switch from heating with the heat pump ductless systems to the conventional, electric heat pump, or dual fuel heating system based on a preselected outdoor temperature (when paired with a 24V controlled third party thermostat). | Wi-fi/ Smart communication available when paired with qualifying third party 24V thermostats. | N/A | R410A | USA, Canada | 20740 | 2.3 | 2.64 | 24400 | 2.32 | 3.08 | 26600 | 2.32 | 3.36 | 21910 | 2.02 | 3.18 | 28250 | 2 | 4.14 | 25200 | 2.37 | 3.12 | 25200 | 2.37 | 3.12 | 25200 | 2.37 | 3.12 | 18500 | 2.07 | 2.62 | 18500 | 2.07 | 2.62 | 18870 | 1.99 | 2.78 | 11020 | 1.78 | 1.81 | 21200 | 3.49 | 1.78 | 21200 | 3.49 | 1.78
05/04/23 | Live | Carrier | CARRIER | PERFORMANCE VS HP | Singlezone Ducted, Centrally Ducted | 211239952 |  | HRCU-A-CB | 38MURAQ24AB3* | Ducted Indoor Units | CAP**3721AL* | 59SP6A040V17**12 |  |  |  | 10 | 16 | 8.1 | 7.25 | FALSE | FALSE | TRUE |  | 74 | 86 | 86 | TRUE | Integrated | 150 | 1.When the unit power is on/in heating mode,and if the outdoor temperature drops below 3oC for 30 seconds,after running for 25mins, the base pan heater will be actived for 5 minutes. 2. In defrost mode and the outdoor temperature lower 1oC for 10 seconds the base pan heater will be actived and will be 5 mins delay inactive after defrost. | Integrated 24V control allows the system to automatically switch from heating with the heat pump ductless systems to the conventional, electric heat pump, or dual fuel heating system based on a preselected outdoor temperature (when paired with a 24V controlled third party thermostat). | Wi-fi/ Smart communication available when paired with qualifying third party 24V thermostats. | N/A | R410A | USA, Canada | 20400 | 2.37 | 2.52 | 24000 | 2.4 | 2.93 | 26160 | 2.4 | 3.19 | 21410 | 2.04 | 3.08 | 27610 | 2.03 | 3.99 | 25000 | 2.44 | 3 | 25000 | 2.44 | 3 | 25000 | 2.44 | 3 | 18500 | 2.12 | 2.56 | 18500 | 2.12 | 2.56 | 18870 | 2.04 | 2.71 | 11230 | 1.79 | 1.84 | 21600 | 3.52 | 1.8 | 21600 | 3.52 | 1.8
05/04/23 | Live | Carrier | CARRIER | PERFORMANCE VS HP | Singlezone Ducted, Centrally Ducted | 211239953 |  | HRCU-A-CB | 38MURAQ24AB3* | Ducted Indoor Units | CAP**3721AL* | 59SP6A080V17**16 |  |  |  | 10.5 | 17 | 8.5 | 7.25 | FALSE | FALSE | TRUE |  | 73 | 82 | 82 | TRUE | Integrated | 150 | 1.When the unit power is on/in heating mode,and if the outdoor temperature drops below 3oC for 30 seconds,after running for 25mins, the base pan heater will be actived for 5 minutes. 2. In defrost mode and the outdoor temperature lower 1oC for 10 seconds the base pan heater will be actived and will be 5 mins delay inactive after defrost. | Integrated 24V control allows the system to automatically switch from heating with the heat pump ductless systems to the conventional, electric heat pump, or dual fuel heating system based on a preselected outdoor temperature (when paired with a 24V controlled third party thermostat). | Wi-fi/ Smart communication available when paired with qualifying third party 24V thermostats. | N/A | R410A | USA, Canada | 21080 | 2.33 | 2.65 | 24800 | 2.36 | 3.08 | 27030 | 2.36 | 3.36 | 22240 | 2.04 | 3.2 | 28680 | 2.03 | 4.14 | 25600 | 2.33 | 3.22 | 25600 | 2.33 | 3.22 | 25600 | 2.33 | 3.22 | 18700 | 2.06 | 2.66 | 18700 | 2.06 | 2.66 | 19070 | 1.98 | 2.82 | 10920 | 1.78 | 1.8 | 21000 | 3.5 | 1.76 | 21000 | 3.5 | 1.76
05/04/23 | Live | Carrier | CARRIER | PERFORMANCE VS HP | Singlezone Ducted, Centrally Ducted | 211239954 |  | HRCU-A-CB | 38MURAQ24AB3* | Ducted Indoor Units | CAP**3721AL* | 59SU5A040E17**12 |  |  |  | 10 | 17 | 8.5 | 7.25 | FALSE | FALSE | TRUE |  | 73 | 84 | 84 | TRUE | Integrated | 150 | 1.When the unit power is on/in heating mode,and if the outdoor temperature drops below 3oC for 30 seconds,after running for 25mins, the base pan heater will be actived for 5 minutes. 2. In defrost mode and the outdoor temperature lower 1oC for 10 seconds the base pan heater will be actived and will be 5 mins delay inactive after defrost. | Integrated 24V control allows the system to automatically switch from heating with the heat pump ductless systems to the conventional, electric heat pump, or dual fuel heating system based on a preselected outdoor temperature (when paired with a 24V controlled third party thermostat). | Wi-fi/ Smart communication available when paired with qualifying third party 24V thermostats. | N/A | R410A | USA, Canada | 20740 | 2.41 | 2.52 | 24400 | 2.44 | 2.93 | 26600 | 2.44 | 3.19 | 21750 | 2.02 | 3.16 | 28030 | 2 | 4.11 | 25200 | 2.38 | 3.1 | 25200 | 2.38 | 3.1 | 25200 | 2.38 | 3.1 | 18500 | 2.09 | 2.59 | 18500 | 2.09 | 2.59 | 18870 | 2.01 | 2.75 | 11020 | 1.78 | 1.81 | 21200 | 3.49 | 1.78 | 21200 | 3.49 | 1.78
05/04/23 | Live | Carrier | CARRIER | PERFORMANCE VS HP | Singlezone Ducted, Centrally Ducted | 211239956 |  | HRCU-A-CB | 38MURAQ24AB3* | Ducted Indoor Units | CAP**3721AL* | 59TP6B100V21**22 |  |  |  | 10 | 17 | 8.1 | 7.3 | FALSE | FALSE | TRUE |  | 73 | 85 | 85 | TRUE | Integrated | 150 | 1.When the unit power is on/in heating mode,and if the outdoor temperature drops below 3oC for 30 seconds,after running for 25mins, the base pan heater will be actived for 5 minutes. 2. In defrost mode and the outdoor temperature lower 1oC for 10 seconds the base pan heater will be actived and will be 5 mins delay inactive after defrost. | Integrated 24V control allows the system to automatically switch from heating with the heat pump ductless systems to the conventional, electric heat pump, or dual fuel heating system based on a preselected outdoor temperature (when paired with a 24V controlled third party thermostat). | Wi-fi/ Smart communication available when paired with qualifying third party 24V thermostats. | N/A | R410A | USA, Canada | 20570 | 2.39 | 2.52 | 24200 | 2.42 | 2.93 | 26380 | 2.42 | 3.19 | 21580 | 2 | 3.16 | 27820 | 1.98 | 4.12 | 25000 | 2.39 | 3.07 | 25000 | 2.39 | 3.07 | 25000 | 2.39 | 3.07 | 18400 | 2.07 | 2.61 | 18400 | 2.07 | 2.61 | 18770 | 2 | 2.75 | 11130 | 1.78 | 1.83 | 21400 | 3.48 | 1.8 | 21400 | 3.48 | 1.8
05/04/23 | Live | Carrier | CARRIER | PERFORMANCE VS HP | Singlezone Ducted, Centrally Ducted | 211239961 |  | HRCU-A-CB | 38MURAQ24AB3* | Ducted Indoor Units | CAP**3721AL* | 58SP*A045V17**16 |  |  |  | 10.5 | 16.5 | 8.5 | 7.25 | FALSE | FALSE | TRUE |  | 73 | 82 | 82 | TRUE | Integrated | 150 | 1.When the unit power is on/in heating mode,and if the outdoor temperature drops below 3oC for 30 seconds,after running for 25mins, the base pan heater will be actived for 5 minutes. 2. In defrost mode and the outdoor temperature lower 1oC for 10 seconds the base pan heater will be actived and will be 5 mins delay inactive after defrost. | Integrated 24V control allows the system to automatically switch from heating with the heat pump ductless systems to the conventional, electric heat pump, or dual fuel heating system based on a preselected outdoor temperature (when paired with a 24V controlled third party thermostat). | Wi-fi/ Smart communication available when paired with qualifying third party 24V thermostats. | N/A | R410A | USA, Canada | 21080 | 2.33 | 2.65 | 24800 | 2.36 | 3.08 | 27030 | 2.36 | 3.36 | 22240 | 2.06 | 3.16 | 28680 | 2.04 | 4.12 | 25600 | 2.33 | 3.22 | 25600 | 2.33 | 3.22 | 25600 | 2.33 | 3.22 | 18800 | 2.07 | 2.66 | 18800 | 2.07 | 2.66 | 19180 | 1.99 | 2.82 | 10920 | 1.78 | 1.8 | 21000 | 3.5 | 1.76 | 21000 | 3.5 | 1.76
05/04/23 | Live | Carrier | CARRIER | PERFORMANCE VS HP | Singlezone Ducted, Centrally Ducted | 211239962 |  | HRCU-A-CB | 38MURAQ24AB3* | Ducted Indoor Units | CAP**3721AL* | 58SP*A070V17**16 |  |  |  | 10.5 | 17 | 8.5 | 7.25 | FALSE | FALSE | TRUE |  | 73 | 83 | 83 | TRUE | Integrated | 150 | 1.When the unit power is on/in heating mode,and if the outdoor temperature drops below 3oC for 30 seconds,after running for 25mins, the base pan heater will be actived for 5 minutes. 2. In defrost mode and the outdoor temperature lower 1oC for 10 seconds the base pan heater will be actived and will be 5 mins delay inactive after defrost. | Integrated 24V control allows the system to automatically switch from heating with the heat pump ductless systems to the conventional, electric heat pump, or dual fuel heating system based on a preselected outdoor temperature (when paired with a 24V controlled third party thermostat). | Wi-fi/ Smart communication available when paired with qualifying third party 24V thermostats. | N/A | R410A | USA, Canada | 20910 | 2.32 | 2.64 | 24600 | 2.34 | 3.08 | 26810 | 2.34 | 3.36 | 21910 | 2.03 | 3.16 | 28250 | 2.01 | 4.12 | 25400 | 2.37 | 3.14 | 25400 | 2.37 | 3.14 | 25400 | 2.37 | 3.14 | 18600 | 2.08 | 2.62 | 18600 | 2.08 | 2.62 | 18970 | 2 | 2.78 | 11020 | 1.78 | 1.81 | 21200 | 3.49 | 1.78 | 21200 | 3.49 | 1.78
05/04/23 | Live | Carrier | CARRIER | PERFORMANCE VS HP | Singlezone Ducted, Centrally Ducted | 211239964 |  | HRCU-A-CB | 38MURAQ24AB3* | Ducted Indoor Units | CAP**3721AL* | 58SP*A090V21**20 |  |  |  | 10.5 | 17 | 8.5 | 7.25 | FALSE | FALSE | TRUE |  | 73 | 83 | 83 | TRUE | Integrated | 150 | 1.When the unit power is on/in heating mode,and if the outdoor temperature drops below 3oC for 30 seconds,after running for 25mins, the base pan heater will be actived for 5 minutes. 2. In defrost mode and the outdoor temperature lower 1oC for 10 seconds the base pan heater will be actived and will be 5 mins delay inactive after defrost. | Integrated 24V control allows the system to automatically switch from heating with the heat pump ductless systems to the conventional, electric heat pump, or dual fuel heating system based on a preselected outdoor temperature (when paired with a 24V controlled third party thermostat). | Wi-fi/ Smart communication available when paired with qualifying third party 24V thermostats. | N/A | R410A | USA, Canada | 20910 | 2.32 | 2.64 | 24600 | 2.34 | 3.08 | 26810 | 2.34 | 3.36 | 21910 | 2.03 | 3.16 | 28250 | 2.01 | 4.12 | 25400 | 2.37 | 3.14 | 25400 | 2.37 | 3.14 | 25400 | 2.37 | 3.14 | 18600 | 2.08 | 2.62 | 18600 | 2.08 | 2.62 | 18970 | 2 | 2.78 | 11020 | 1.78 | 1.81 | 21200 | 3.49 | 1.78 | 21200 | 3.49 | 1.78
05/04/23 | Live | Carrier | CARRIER | PERFORMANCE VS HP | Singlezone Ducted, Centrally Ducted | 211239965 |  | HRCU-A-CB | 38MURAQ24AB3* | Ducted Indoor Units | CAP**3721AL* | 59SU5A060E17**16 |  |  |  | 10.5 | 17 | 8.5 | 7.3 | FALSE | FALSE | TRUE |  | 73 | 81 | 81 | TRUE | Integrated | 150 | 1.When the unit power is on/in heating mode,and if the outdoor temperature drops below 3oC for 30 seconds,after running for 25mins, the base pan heater will be actived for 5 minutes. 2. In defrost mode and the outdoor temperature lower 1oC for 10 seconds the base pan heater will be actived and will be 5 mins delay inactive after defrost. | Integrated 24V control allows the system to automatically switch from heating with the heat pump ductless systems to the conventional, electric heat pump, or dual fuel heating system based on a preselected outdoor temperature (when paired with a 24V controlled third party thermostat). | Wi-fi/ Smart communication available when paired with qualifying third party 24V thermostats. | N/A | R410A | USA, Canada | 21250 | 2.35 | 2.65 | 25000 | 2.38 | 3.08 | 27250 | 2.38 | 3.36 | 22410 | 2.04 | 3.22 | 28890 | 2.03 | 4.17 | 25600 | 2.32 | 3.23 | 25600 | 2.32 | 3.23 | 25600 | 2.32 | 3.23 | 18700 | 2.06 | 2.66 | 18700 | 2.06 | 2.66 | 19070 | 1.98 | 2.82 | 10820 | 1.77 | 1.79 | 20800 | 3.46 | 1.76 | 20800 | 3.46 | 1.76
05/04/23 | Live | Carrier | CARRIER | PERFORMANCE VS HP | Singlezone Ducted, Centrally Ducted | 211239966 |  | HRCU-A-CB | 38MURAQ24AB3* | Ducted Indoor Units | CAP**3721AL* | 58SU*A040E17**12 |  |  |  | 10.5 | 17.5 | 8.5 | 7.3 | FALSE | FALSE | TRUE |  | 73 | 83 | 83 | TRUE | Integrated | 150 | 1.When the unit power is on/in heating mode,and if the outdoor temperature drops below 3oC for 30 seconds,after running for 25mins, the base pan heater will be actived for 5 minutes. 2. In defrost mode and the outdoor temperature lower 1oC for 10 seconds the base pan heater will be actived and will be 5 mins delay inactive after defrost. | Integrated 24V control allows the system to automatically switch from heating with the heat pump ductless systems to the conventional, electric heat pump, or dual fuel heating system based on a preselected outdoor temperature (when paired with a 24V controlled third party thermostat). | Wi-fi/ Smart communication available when paired with qualifying third party 24V thermostats. | N/A | R410A | USA, Canada | 20910 | 2.32 | 2.64 | 24600 | 2.34 | 3.08 | 26810 | 2.34 | 3.36 | 22080 | 2.01 | 3.22 | 28460 | 1.99 | 4.19 | 25200 | 2.32 | 3.18 | 25200 | 2.32 | 3.18 | 25200 | 2.32 | 3.18 | 18500 | 2.05 | 2.64 | 18500 | 2.05 | 2.64 | 18870 | 1.98 | 2.79 | 10920 | 1.76 | 1.82 | 21000 | 3.46 | 1.78 | 21000 | 3.46 | 1.78
05/04/23 | Live | Carrier | CARRIER | PERFORMANCE VS HP | Singlezone Ducted, Centrally Ducted | 211239967 |  | HRCU-A-CB | 38MURAQ24AB3* | Ducted Indoor Units | CAP**3721AL* | 58TP*A090V17**16 |  |  |  | 10.5 | 17 | 8.5 | 7.3 | FALSE | FALSE | TRUE |  | 73 | 84 | 84 | TRUE | Integrated | 150 | 1.When the unit power is on/in heating mode,and if the outdoor temperature drops below 3oC for 30 seconds,after running for 25mins, the base pan heater will be actived for 5 minutes. 2. In defrost mode and the outdoor temperature lower 1oC for 10 seconds the base pan heater will be actived and will be 5 mins delay inactive after defrost. | Integrated 24V control allows the system to automatically switch from heating with the heat pump ductless systems to the conventional, electric heat pump, or dual fuel heating system based on a preselected outdoor temperature (when paired with a 24V controlled third party thermostat). | Wi-fi/ Smart communication available when paired with qualifying third party 24V thermostats. | N/A | R410A | USA, Canada | 20740 | 2.3 | 2.64 | 24400 | 2.32 | 3.08 | 26600 | 2.32 | 3.36 | 21910 | 2.02 | 3.18 | 28250 | 2 | 4.14 | 25200 | 2.37 | 3.12 | 25200 | 2.37 | 3.12 | 25200 | 2.37 | 3.12 | 18500 | 2.07 | 2.62 | 18500 | 2.07 | 2.62 | 18870 | 1.99 | 2.78 | 11020 | 1.78 | 1.81 | 21200 | 3.49 | 1.78 | 21200 | 3.49 | 1.78
05/04/23 | Live | Carrier | CARRIER | PERFORMANCE VS HP | Singlezone Ducted, Centrally Ducted | 211239968 |  | HRCU-A-CB | 38MURAQ24AB3* | Ducted Indoor Units | CAP**3721AL* | 58TP*A090V21**20 |  |  |  | 10.5 | 17 | 8.5 | 7.25 | FALSE | FALSE | TRUE |  | 73 | 83 | 83 | TRUE | Integrated | 150 | 1.When the unit power is on/in heating mode,and if the outdoor temperature drops below 3oC for 30 seconds,after running for 25mins, the base pan heater will be actived for 5 minutes. 2. In defrost mode and the outdoor temperature lower 1oC for 10 seconds the base pan heater will be actived and will be 5 mins delay inactive after defrost. | Integrated 24V control allows the system to automatically switch from heating with the heat pump ductless systems to the conventional, electric heat pump, or dual fuel heating system based on a preselected outdoor temperature (when paired with a 24V controlled third party thermostat). | Wi-fi/ Smart communication available when paired with qualifying third party 24V thermostats. | N/A | R410A | USA, Canada | 20910 | 2.32 | 2.64 | 24600 | 2.34 | 3.08 | 26810 | 2.34 | 3.36 | 21910 | 2.03 | 3.16 | 28250 | 2.01 | 4.12 | 25400 | 2.37 | 3.14 | 25400 | 2.37 | 3.14 | 25400 | 2.37 | 3.14 | 18600 | 2.08 | 2.62 | 18600 | 2.08 | 2.62 | 18970 | 2 | 2.78 | 11020 | 1.78 | 1.81 | 21200 | 3.49 | 1.78 | 21200 | 3.49 | 1.78
05/04/23 | Live | Carrier | CARRIER | PERFORMANCE VS HP | Singlezone Ducted, Centrally Ducted | 211239969 |  | HRCU-A-CB | 38MURAQ24AB3* | Ducted Indoor Units | CAP**3721AL* | 59TP6B040V17**12 |  |  |  | 10 | 16 | 8.1 | 7.25 | FALSE | FALSE | TRUE |  | 74 | 86 | 86 | TRUE | Integrated | 150 | 1.When the unit power is on/in heating mode,and if the outdoor temperature drops below 3oC for 30 seconds,after running for 25mins, the base pan heater will be actived for 5 minutes. 2. In defrost mode and the outdoor temperature lower 1oC for 10 seconds the base pan heater will be actived and will be 5 mins delay inactive after defrost. | Integrated 24V control allows the system to automatically switch from heating with the heat pump ductless systems to the conventional, electric heat pump, or dual fuel heating system based on a preselected outdoor temperature (when paired with a 24V controlled third party thermostat). | Wi-fi/ Smart communication available when paired with qualifying third party 24V thermostats. | N/A | R410A | USA, Canada | 20400 | 2.37 | 2.52 | 24000 | 2.4 | 2.93 | 26160 | 2.4 | 3.19 | 21410 | 2.04 | 3.08 | 27610 | 2.03 | 3.99 | 25000 | 2.44 | 3 | 25000 | 2.44 | 3 | 25000 | 2.44 | 3 | 18500 | 2.12 | 2.56 | 18500 | 2.12 | 2.56 | 18870 | 2.04 | 2.71 | 11230 | 1.79 | 1.84 | 21600 | 3.52 | 1.8 | 21600 | 3.52 | 1.8
05/04/23 | Live | Carrier | CARRIER | PERFORMANCE VS HP | Singlezone Ducted, Centrally Ducted | 211239971 |  | HRCU-A-CB | 38MURAQ24AB3* | Ducted Indoor Units | CAP**3721AL* | 59TP6B080V17**16 |  |  |  | 10.5 | 17 | 8.5 | 7.25 | FALSE | FALSE | TRUE |  | 73 | 82 | 82 | TRUE | Integrated | 150 | 1.When the unit power is on/in heating mode,and if the outdoor temperature drops below 3oC for 30 seconds,after running for 25mins, the base pan heater will be actived for 5 minutes. 2. In defrost mode and the outdoor temperature lower 1oC for 10 seconds the base pan heater will be actived and will be 5 mins delay inactive after defrost. | Integrated 24V control allows the system to automatically switch from heating with the heat pump ductless systems to the conventional, electric heat pump, or dual fuel heating system based on a preselected outdoor temperature (when paired with a 24V controlled third party thermostat). | Wi-fi/ Smart communication available when paired with qualifying third party 24V thermostats. | N/A | R410A | USA, Canada | 21080 | 2.33 | 2.65 | 24800 | 2.36 | 3.08 | 27030 | 2.36 | 3.36 | 22240 | 2.04 | 3.2 | 28680 | 2.03 | 4.14 | 25600 | 2.33 | 3.22 | 25600 | 2.33 | 3.22 | 25600 | 2.33 | 3.22 | 18700 | 2.06 | 2.66 | 18700 | 2.06 | 2.66 | 19070 | 1.98 | 2.82 | 10920 | 1.78 | 1.8 | 21000 | 3.5 | 1.76 | 21000 | 3.5 | 1.76
05/04/23 | Live | Carrier | CARRIER | PERFORMANCE VS HP | Singlezone Ducted, Centrally Ducted | 211239972 |  | HRCU-A-CB | 38MURAQ24AB3* | Ducted Indoor Units | CAP**3721AL* | 58TP*A070V17**16 |  |  |  | 10.5 | 17 | 8.5 | 7.25 | FALSE | FALSE | TRUE |  | 73 | 81 | 81 | TRUE | Integrated | 150 | 1.When the unit power is on/in heating mode,and if the outdoor temperature drops below 3oC for 30 seconds,after running for 25mins, the base pan heater will be actived for 5 minutes. 2. In defrost mode and the outdoor temperature lower 1oC for 10 seconds the base pan heater will be actived and will be 5 mins delay inactive after defrost. | Integrated 24V control allows the system to automatically switch from heating with the heat pump ductless systems to the conventional, electric heat pump, or dual fuel heating system based on a preselected outdoor temperature (when paired with a 24V controlled third party thermostat). | Wi-fi/ Smart communication available when paired with qualifying third party 24V thermostats. | N/A | R410A | USA, Canada | 21080 | 2.33 | 2.65 | 24800 | 2.36 | 3.08 | 27030 | 2.36 | 3.36 | 22240 | 2.03 | 3.21 | 28680 | 2.01 | 4.18 | 25400 | 2.31 | 3.22 | 25400 | 2.31 | 3.22 | 25400 | 2.31 | 3.22 | 18600 | 2.05 | 2.66 | 18600 | 2.05 | 2.66 | 18970 | 1.97 | 2.82 | 10820 | 1.77 | 1.79 | 20800 | 3.46 | 1.76 | 20800 | 3.46 | 1.76
05/04/23 | Live | Carrier | CARRIER | PERFORMANCE VS HP | Singlezone Ducted, Centrally Ducted | 211239974 |  | HRCU-A-CB | 38MURAQ24AB3* | Ducted Indoor Units | CAP**3721AL* | 59TP6B060V17**14 |  |  |  | 10 | 16.5 | 8.5 | 7.25 | FALSE | FALSE | TRUE |  | 73 | 82 | 82 | TRUE | Integrated | 150 | 1.When the unit power is on/in heating mode,and if the outdoor temperature drops below 3oC for 30 seconds,after running for 25mins, the base pan heater will be actived for 5 minutes. 2. In defrost mode and the outdoor temperature lower 1oC for 10 seconds the base pan heater will be actived and will be 5 mins delay inactive after defrost. | Integrated 24V control allows the system to automatically switch from heating with the heat pump ductless systems to the conventional, electric heat pump, or dual fuel heating system based on a preselected outdoor temperature (when paired with a 24V controlled third party thermostat). | Wi-fi/ Smart communication available when paired with qualifying third party 24V thermostats. | N/A | R410A | USA, Canada | 20910 | 2.43 | 2.52 | 24600 | 2.46 | 2.93 | 26810 | 2.46 | 3.19 | 22080 | 2.05 | 3.16 | 28460 | 2.03 | 4.11 | 25400 | 2.36 | 3.15 | 25400 | 2.36 | 3.15 | 25400 | 2.36 | 3.15 | 18700 | 2.09 | 2.62 | 18700 | 2.09 | 2.62 | 19070 | 2.01 | 2.78 | 10920 | 1.76 | 1.82 | 21000 | 3.46 | 1.78 | 21000 | 3.46 | 1.78
05/04/23 | Live | Carrier | CARRIER | PERFORMANCE VS HP | Singlezone Ducted, Centrally Ducted | 211239975 |  | HRCU-A-CB | 38MURAQ24AB3* | Ducted Indoor Units | CAP**3721AL* | 59TP6B080V21**20 |  |  |  | 10 | 17 | 8.1 | 7.3 | FALSE | FALSE | TRUE |  | 73 | 85 | 85 | TRUE | Integrated | 150 | 1.When the unit power is on/in heating mode,and if the outdoor temperature drops below 3oC for 30 seconds,after running for 25mins, the base pan heater will be actived for 5 minutes. 2. In defrost mode and the outdoor temperature lower 1oC for 10 seconds the base pan heater will be actived and will be 5 mins delay inactive after defrost. | Integrated 24V control allows the system to automatically switch from heating with the heat pump ductless systems to the conventional, electric heat pump, or dual fuel heating system based on a preselected outdoor temperature (when paired with a 24V controlled third party thermostat). | Wi-fi/ Smart communication available when paired with qualifying third party 24V thermostats. | N/A | R410A | USA, Canada | 20570 | 2.39 | 2.52 | 24200 | 2.42 | 2.93 | 26380 | 2.42 | 3.19 | 21580 | 2.01 | 3.15 | 27820 | 1.99 | 4.1 | 25000 | 2.39 | 3.07 | 25000 | 2.39 | 3.07 | 25000 | 2.39 | 3.07 | 18400 | 2.07 | 2.61 | 18400 | 2.07 | 2.61 | 18770 | 2 | 2.75 | 11130 | 1.78 | 1.83 | 21400 | 3.48 | 1.8 | 21400 | 3.48 | 1.8
05/04/23 | Live | Carrier | CARRIER | PERFORMANCE VS HP | Singlezone Ducted, Centrally Ducted | 211239976 |  | HRCU-A-CB | 38MURAQ24AB3* | Ducted Indoor Units | CAP**3721AL* | 59TP6B100V21**20 |  |  |  | 10.5 | 17 | 8.5 | 7.25 | FALSE | FALSE | TRUE |  | 73 | 84 | 84 | TRUE | Integrated | 150 | 1.When the unit power is on/in heating mode,and if the outdoor temperature drops below 3oC for 30 seconds,after running for 25mins, the base pan heater will be actived for 5 minutes. 2. In defrost mode and the outdoor temperature lower 1oC for 10 seconds the base pan heater will be actived and will be 5 mins delay inactive after defrost. | Integrated 24V control allows the system to automatically switch from heating with the heat pump ductless systems to the conventional, electric heat pump, or dual fuel heating system based on a preselected outdoor temperature (when paired with a 24V controlled third party thermostat). | Wi-fi/ Smart communication available when paired with qualifying third party 24V thermostats. | N/A | R410A | USA, Canada | 20740 | 2.3 | 2.64 | 24400 | 2.32 | 3.08 | 26600 | 2.32 | 3.36 | 21910 | 2.02 | 3.18 | 28250 | 2 | 4.14 | 25200 | 2.37 | 3.12 | 25200 | 2.37 | 3.12 | 25200 | 2.37 | 3.12 | 18600 | 2.08 | 2.62 | 18600 | 2.08 | 2.62 | 18970 | 2 | 2.78 | 11020 | 1.78 | 1.81 | 21200 | 3.49 | 1.78 | 21200 | 3.49 | 1.78
05/04/23 | Live | Carrier | CARRIER | PERFORMANCE VS HP | Singlezone Ducted, Centrally Ducted | 211239977 |  | HRCU-A-CB | 38MURAQ24AB3* | Ducted Indoor Units | CAP**3721AL* | 58TP*A110V21**22 |  |  |  | 10.5 | 17 | 8.5 | 7.3 | FALSE | FALSE | TRUE |  | 73 | 84 | 84 | TRUE | Integrated | 150 | 1.When the unit power is on/in heating mode,and if the outdoor temperature drops below 3oC for 30 seconds,after running for 25mins, the base pan heater will be actived for 5 minutes. 2. In defrost mode and the outdoor temperature lower 1oC for 10 seconds the base pan heater will be actived and will be 5 mins delay inactive after defrost. | Integrated 24V control allows the system to automatically switch from heating with the heat pump ductless systems to the conventional, electric heat pump, or dual fuel heating system based on a preselected outdoor temperature (when paired with a 24V controlled third party thermostat). | Wi-fi/ Smart communication available when paired with qualifying third party 24V thermostats. | N/A | R410A | USA, Canada | 20740 | 2.3 | 2.64 | 24400 | 2.32 | 3.08 | 26600 | 2.32 | 3.36 | 21750 | 2.01 | 3.17 | 28030 | 2 | 4.11 | 25200 | 2.38 | 3.1 | 25200 | 2.38 | 3.1 | 25200 | 2.38 | 3.1 | 18500 | 2.07 | 2.62 | 18500 | 2.07 | 2.62 | 18870 | 1.99 | 2.78 | 11020 | 1.76 | 1.84 | 21200 | 3.45 | 1.8 | 21200 | 3.45 | 1.8
05/04/23 | Live | Carrier | CARRIER | PERFORMANCE VS HP | Singlezone Ducted, Centrally Ducted | 211239978 |  | HRCU-A-CB | 38MURAQ24AB3* | Ducted Indoor Units | CAP**3721AL* | 58S(B,C)*A045E17**12 |  |  |  | 10.5 | 17 | 8.5 | 7.25 | FALSE | FALSE | TRUE |  | 73 | 82 | 82 | TRUE | Integrated | 150 | 1.When the unit power is on/in heating mode,and if the outdoor temperature drops below 3oC for 30 seconds,after running for 25mins, the base pan heater will be actived for 5 minutes. 2. In defrost mode and the outdoor temperature lower 1oC for 10 seconds the base pan heater will be actived and will be 5 mins delay inactive after defrost. | Integrated 24V control allows the system to automatically switch from heating with the heat pump ductless systems to the conventional, electric heat pump, or dual fuel heating system based on a preselected outdoor temperature (when paired with a 24V controlled third party thermostat). | Wi-fi/ Smart communication available when paired with qualifying third party 24V thermostats. | N/A | R410A | USA, Canada | 21080 | 2.33 | 2.65 | 24800 | 2.36 | 3.08 | 27030 | 2.36 | 3.36 | 22240 | 2.04 | 3.2 | 28680 | 2.02 | 4.16 | 25400 | 2.33 | 3.19 | 25400 | 2.33 | 3.19 | 25400 | 2.33 | 3.19 | 18700 | 2.06 | 2.66 | 18700 | 2.06 | 2.66 | 19070 | 1.98 | 2.82 | 10920 | 1.78 | 1.8 | 21000 | 3.5 | 1.76 | 21000 | 3.5 | 1.76
05/04/23 | Live | Carrier | CARRIER | PERFORMANCE VS HP | Singlezone Ducted, Centrally Ducted | 211239979 |  | HRCU-A-CB | 38MURAQ24AB3* | Ducted Indoor Units | CAP**3721AL* | 58S(B,C)*A070E17**12 |  |  |  | 10.5 | 16.5 | 8.5 | 7.25 | FALSE | FALSE | TRUE |  | 73 | 81 | 81 | TRUE | Integrated | 150 | 1.When the unit power is on/in heating mode,and if the outdoor temperature drops below 3oC for 30 seconds,after running for 25mins, the base pan heater will be actived for 5 minutes. 2. In defrost mode and the outdoor temperature lower 1oC for 10 seconds the base pan heater will be actived and will be 5 mins delay inactive after defrost. | Integrated 24V control allows the system to automatically switch from heating with the heat pump ductless systems to the conventional, electric heat pump, or dual fuel heating system based on a preselected outdoor temperature (when paired with a 24V controlled third party thermostat). | Wi-fi/ Smart communication available when paired with qualifying third party 24V thermostats. | N/A | R410A | USA, Canada | 21250 | 2.35 | 2.65 | 25000 | 2.38 | 3.08 | 27250 | 2.38 | 3.36 | 22580 | 2.07 | 3.2 | 29100 | 2.05 | 4.16 | 25600 | 2.3 | 3.26 | 25600 | 2.3 | 3.26 | 25600 | 2.3 | 3.26 | 18800 | 2.06 | 2.67 | 18800 | 2.06 | 2.67 | 19180 | 1.98 | 2.84 | 10820 | 1.77 | 1.79 | 20800 | 3.46 | 1.76 | 20800 | 3.46 | 1.76
05/04/23 | Live | Carrier | CARRIER | PERFORMANCE VS HP | Singlezone Ducted, Centrally Ducted | 211239980 |  | HRCU-A-CB | 38MURAQ24AB3* | Ducted Indoor Units | CAP**3721AL* | 58S(B,C)*A070E21**16 |  |  |  | 10.5 | 17 | 8.5 | 7.3 | FALSE | FALSE | TRUE |  | 73 | 81 | 81 | TRUE | Integrated | 150 | 1.When the unit power is on/in heating mode,and if the outdoor temperature drops below 3oC for 30 seconds,after running for 25mins, the base pan heater will be actived for 5 minutes. 2. In defrost mode and the outdoor temperature lower 1oC for 10 seconds the base pan heater will be actived and will be 5 mins delay inactive after defrost. | Integrated 24V control allows the system to automatically switch from heating with the heat pump ductless systems to the conventional, electric heat pump, or dual fuel heating system based on a preselected outdoor temperature (when paired with a 24V controlled third party thermostat). | Wi-fi/ Smart communication available when paired with qualifying third party 24V thermostats. | N/A | R410A | USA, Canada | 21250 | 2.35 | 2.65 | 25000 | 2.38 | 3.08 | 27250 | 2.38 | 3.36 | 22410 | 2.04 | 3.22 | 28890 | 2.02 | 4.19 | 25600 | 2.32 | 3.23 | 25600 | 2.32 | 3.23 | 25600 | 2.32 | 3.23 | 18700 | 2.06 | 2.66 | 18700 | 2.06 | 2.66 | 19070 | 1.98 | 2.82 | 10820 | 1.77 | 1.79 | 20800 | 3.46 | 1.76 | 20800 | 3.46 | 1.76
05/04/23 | Live | Carrier | CARRIER | PERFORMANCE VS HP | Singlezone Ducted, Centrally Ducted | 211239981 |  | HRCU-A-CB | 38MURAQ24AB3* | Ducted Indoor Units | CAP**3721AL* | 58S(B,C)*A090E17**14 |  |  |  | 10.5 | 17 | 8.5 | 7.3 | FALSE | FALSE | TRUE |  | 73 | 79 | 79 | TRUE | Integrated | 150 | 1.When the unit power is on/in heating mode,and if the outdoor temperature drops below 3oC for 30 seconds,after running for 25mins, the base pan heater will be actived for 5 minutes. 2. In defrost mode and the outdoor temperature lower 1oC for 10 seconds the base pan heater will be actived and will be 5 mins delay inactive after defrost. | Integrated 24V control allows the system to automatically switch from heating with the heat pump ductless systems to the conventional, electric heat pump, or dual fuel heating system based on a preselected outdoor temperature (when paired with a 24V controlled third party thermostat). | Wi-fi/ Smart communication available when paired with qualifying third party 24V thermostats. | N/A | R410A | USA, Canada | 21590 | 2.39 | 2.65 | 25400 | 2.42 | 3.08 | 27690 | 2.42 | 3.35 | 22740 | 2.06 | 3.24 | 29320 | 2.04 | 4.21 | 25800 | 2.28 | 3.32 | 25800 | 2.28 | 3.32 | 25800 | 2.28 | 3.32 | 18900 | 2.05 | 2.7 | 18900 | 2.05 | 2.7 | 19280 | 1.97 | 2.87 | 10710 | 1.75 | 1.79 | 20600 | 3.43 | 1.76 | 20600 | 3.43 | 1.76
05/04/23 | Live | Carrier | CARRIER | PERFORMANCE VS HP | Singlezone Ducted, Centrally Ducted | 211239984 |  | HRCU-A-CB | 38MURAQ24AB3* | Ducted Indoor Units | CAP**3721AL* | 59SC2D060E17**14 |  |  |  | 10.5 | 17 | 8.5 | 7.3 | FALSE | FALSE | TRUE |  | 73 | 81 | 81 | TRUE | Integrated | 150 | 1.When the unit power is on/in heating mode,and if the outdoor temperature drops below 3oC for 30 seconds,after running for 25mins, the base pan heater will be actived for 5 minutes. 2. In defrost mode and the outdoor temperature lower 1oC for 10 seconds the base pan heater will be actived and will be 5 mins delay inactive after defrost. | Integrated 24V control allows the system to automatically switch from heating with the heat pump ductless systems to the conventional, electric heat pump, or dual fuel heating system based on a preselected outdoor temperature (when paired with a 24V controlled third party thermostat). | Wi-fi/ Smart communication available when paired with qualifying third party 24V thermostats. | N/A | R410A | USA, Canada | 21250 | 2.35 | 2.65 | 25000 | 2.38 | 3.08 | 27250 | 2.38 | 3.36 | 22580 | 2.05 | 3.23 | 29100 | 2.03 | 4.2 | 25600 | 2.3 | 3.26 | 25600 | 2.3 | 3.26 | 25600 | 2.3 | 3.26 | 18800 | 2.06 | 2.67 | 18800 | 2.06 | 2.67 | 19180 | 1.98 | 2.84 | 10820 | 1.77 | 1.79 | 20800 | 3.46 | 1.76 | 20800 | 3.46 | 1.76
05/04/23 | Live | Carrier | CARRIER | PERFORMANCE VS HP | Singlezone Ducted, Centrally Ducted | 211239985 |  | HRCU-A-CB | 38MURAQ24AB3* | Ducted Indoor Units | CAP**3721AL* | 59SC2D080E17**16 |  |  |  | 10.5 | 17.5 | 8.5 | 7.3 | FALSE | FALSE | TRUE |  | 73 | 81 | 81 | TRUE | Integrated | 150 | 1.When the unit power is on/in heating mode,and if the outdoor temperature drops below 3oC for 30 seconds,after running for 25mins, the base pan heater will be actived for 5 minutes. 2. In defrost mode and the outdoor temperature lower 1oC for 10 seconds the base pan heater will be actived and will be 5 mins delay inactive after defrost. | Integrated 24V control allows the system to automatically switch from heating with the heat pump ductless systems to the conventional, electric heat pump, or dual fuel heating system based on a preselected outdoor temperature (when paired with a 24V controlled third party thermostat). | Wi-fi/ Smart communication available when paired with qualifying third party 24V thermostats. | N/A | R410A | USA, Canada | 21250 | 2.35 | 2.65 | 25000 | 2.38 | 3.08 | 27250 | 2.38 | 3.36 | 22410 | 2.04 | 3.22 | 28890 | 2.02 | 4.19 | 25600 | 2.3 | 3.26 | 25600 | 2.3 | 3.26 | 25600 | 2.3 | 3.26 | 18700 | 2.05 | 2.67 | 18700 | 2.05 | 2.67 | 19070 | 1.97 | 2.84 | 10820 | 1.77 | 1.79 | 20800 | 3.46 | 1.76 | 20800 | 3.46 | 1.76
05/04/23 | Live | Carrier | CARRIER | PERFORMANCE VS HP | Singlezone Ducted, Centrally Ducted | 211239990 |  | HRCU-A-CB | 38MURAQ24AB3* | Ducted Indoor Units | CAP**3721AL* | 59SC2D040E17**12 |  |  |  | 10 | 16 | 8.1 | 7.25 | FALSE | FALSE | TRUE |  | 73 | 83 | 83 | TRUE | Integrated | 150 | 1.When the unit power is on/in heating mode,and if the outdoor temperature drops below 3oC for 30 seconds,after running for 25mins, the base pan heater will be actived for 5 minutes. 2. In defrost mode and the outdoor temperature lower 1oC for 10 seconds the base pan heater will be actived and will be 5 mins delay inactive after defrost. | Integrated 24V control allows the system to automatically switch from heating with the heat pump ductless systems to the conventional, electric heat pump, or dual fuel heating system based on a preselected outdoor temperature (when paired with a 24V controlled third party thermostat). | Wi-fi/ Smart communication available when paired with qualifying third party 24V thermostats. | N/A | R410A | USA, Canada | 20740 | 2.41 | 2.52 | 24400 | 2.44 | 2.93 | 26600 | 2.44 | 3.19 | 21910 | 2.07 | 3.1 | 28250 | 2.06 | 4.02 | 25400 | 2.4 | 3.1 | 25400 | 2.4 | 3.1 | 25400 | 2.4 | 3.1 | 18700 | 2.12 | 2.59 | 18700 | 2.12 | 2.59 | 19070 | 2.04 | 2.74 | 11020 | 1.78 | 1.81 | 21200 | 3.49 | 1.78 | 21200 | 3.49 | 1.78
05/04/23 | Live | Carrier | CARRIER | PERFORMANCE VS HP | Singlezone Ducted, Centrally Ducted | 211239991 |  | HRCU-A-CB | 38MURAQ24AB3* | Ducted Indoor Units | CAP**3721AL* | 58SU*A080E21**20 |  |  |  | 10.5 | 17.5 | 8.5 | 7.3 | FALSE | FALSE | TRUE |  | 73 | 81 | 81 | TRUE | Integrated | 150 | 1.When the unit power is on/in heating mode,and if the outdoor temperature drops below 3oC for 30 seconds,after running for 25mins, the base pan heater will be actived for 5 minutes. 2. In defrost mode and the outdoor temperature lower 1oC for 10 seconds the base pan heater will be actived and will be 5 mins delay inactive after defrost. | Integrated 24V control allows the system to automatically switch from heating with the heat pump ductless systems to the conventional, electric heat pump, or dual fuel heating system based on a preselected outdoor temperature (when paired with a 24V controlled third party thermostat). | Wi-fi/ Smart communication available when paired with qualifying third party 24V thermostats. | N/A | R410A | USA, Canada | 21250 | 2.35 | 2.65 | 25000 | 2.38 | 3.08 | 27250 | 2.38 | 3.36 | 22410 | 2.03 | 3.24 | 28890 | 2.01 | 4.21 | 25600 | 2.3 | 3.26 | 25600 | 2.3 | 3.26 | 25600 | 2.3 | 3.26 | 18700 | 2.05 | 2.67 | 18700 | 2.05 | 2.67 | 19070 | 1.97 | 2.84 | 10820 | 1.77 | 1.79 | 20800 | 3.46 | 1.76 | 20800 | 3.46 | 1.76
05/04/23 | Live | Carrier | CARRIER | PERFORMANCE VS HP | Singlezone Ducted, Centrally Ducted | 211239993 |  | HRCU-A-CB | 38MURAQ24AB3* | Ducted Indoor Units | CAP**3721AL* | OVMAAB036098 |  |  |  | 10 | 17 | 8.5 | 7.25 | FALSE | FALSE | TRUE |  | 73 | 84 | 84 | TRUE | Integrated | 150 | 1.When the unit power is on/in heating mode,and if the outdoor temperature drops below 3oC for 30 seconds,after running for 25mins, the base pan heater will be actived for 5 minutes. 2. In defrost mode and the outdoor temperature lower 1oC for 10 seconds the base pan heater will be actived and will be 5 mins delay inactive after defrost. | Integrated 24V control allows the system to automatically switch from heating with the heat pump ductless systems to the conventional, electric heat pump, or dual fuel heating system based on a preselected outdoor temperature (when paired with a 24V controlled third party thermostat). | Wi-fi/ Smart communication available when paired with qualifying third party 24V thermostats. | N/A | R410A | USA, Canada | 20740 | 2.41 | 2.52 | 24400 | 2.44 | 2.93 | 26600 | 2.44 | 3.19 | 21750 | 2.02 | 3.16 | 28030 | 2 | 4.11 | 25200 | 2.38 | 3.1 | 25200 | 2.38 | 3.1 | 25200 | 2.38 | 3.1 | 18500 | 2.09 | 2.59 | 18500 | 2.09 | 2.59 | 18870 | 2.01 | 2.75 | 11020 | 1.78 | 1.81 | 21200 | 3.49 | 1.78 | 21200 | 3.49 | 1.78
05/04/23 | Live | Carrier | CARRIER | PERFORMANCE VS HP | Singlezone Ducted, Centrally Ducted | 211239994 |  | HRCU-A-CB | 38MURAQ24AB3* | Ducted Indoor Units | CAP**3721AL* | OVLAAB036098 |  |  |  | 10 | 16.5 | 8.1 | 7.25 | FALSE | FALSE | TRUE |  | 73 | 86 | 86 | TRUE | Integrated | 150 | 1.When the unit power is on/in heating mode,and if the outdoor temperature drops below 3oC for 30 seconds,after running for 25mins, the base pan heater will be actived for 5 minutes. 2. In defrost mode and the outdoor temperature lower 1oC for 10 seconds the base pan heater will be actived and will be 5 mins delay inactive after defrost. | Integrated 24V control allows the system to automatically switch from heating with the heat pump ductless systems to the conventional, electric heat pump, or dual fuel heating system based on a preselected outdoor temperature (when paired with a 24V controlled third party thermostat). | Wi-fi/ Smart communication available when paired with qualifying third party 24V thermostats. | N/A | R410A | USA, Canada | 20400 | 2.37 | 2.52 | 24000 | 2.4 | 2.93 | 26160 | 2.4 | 3.19 | 21410 | 2.02 | 3.11 | 27610 | 2 | 4.05 | 25000 | 2.43 | 3.02 | 25000 | 2.43 | 3.02 | 25000 | 2.43 | 3.02 | 18400 | 2.11 | 2.56 | 18400 | 2.11 | 2.56 | 18770 | 2.03 | 2.71 | 11230 | 1.79 | 1.84 | 21600 | 3.52 | 1.8 | 21600 | 3.52 | 1.8
05/04/23 | Live | Carrier | CARRIER | PERFORMANCE VS HP | Singlezone Ducted, Centrally Ducted | 211239995 |  | HRCU-A-CB | 38MURAQ24AB3* | Ducted Indoor Units | CAP**3721AL* | OVMAAB042112 |  |  |  | 10 | 16 | 8.5 | 7.25 | FALSE | FALSE | TRUE |  | 73 | 82 | 82 | TRUE | Integrated | 150 | 1.When the unit power is on/in heating mode,and if the outdoor temperature drops below 3oC for 30 seconds,after running for 25mins, the base pan heater will be actived for 5 minutes. 2. In defrost mode and the outdoor temperature lower 1oC for 10 seconds the base pan heater will be actived and will be 5 mins delay inactive after defrost. | Integrated 24V control allows the system to automatically switch from heating with the heat pump ductless systems to the conventional, electric heat pump, or dual fuel heating system based on a preselected outdoor temperature (when paired with a 24V controlled third party thermostat). | Wi-fi/ Smart communication available when paired with qualifying third party 24V thermostats. | N/A | R410A | USA, Canada | 21250 | 2.47 | 2.52 | 25000 | 2.5 | 2.93 | 27250 | 2.5 | 3.19 | 22240 | 2.08 | 3.13 | 28680 | 2.07 | 4.06 | 25600 | 2.33 | 3.22 | 25600 | 2.33 | 3.22 | 25600 | 2.33 | 3.22 | 18900 | 2.1 | 2.64 | 18900 | 2.1 | 2.64 | 19280 | 2.02 | 2.8 | 10920 | 1.78 | 1.8 | 21000 | 3.5 | 1.76 | 21000 | 3.5 | 1.76
05/04/23 | Live | Carrier | CARRIER | PERFORMANCE VS HP | Singlezone Ducted, Centrally Ducted | 211239997 |  | HRCU-A-CB | 38MURAQ24AB3* | Ducted Indoor Units | CNPV*2414AL* | 58SP*A045V14**12 |  |  |  | 10 | 16 | 8.5 | 7.75 | FALSE | FALSE | TRUE |  | 72 | 86 | 86 | TRUE | Integrated | 150 | 1.When the unit power is on/in heating mode,and if the outdoor temperature drops below 3oC for 30 seconds,after running for 25mins, the base pan heater will be actived for 5 minutes. 2. In defrost mode and the outdoor temperature lower 1oC for 10 seconds the base pan heater will be actived and will be 5 mins delay inactive after defrost. | Integrated 24V control allows the system to automatically switch from heating with the heat pump ductless systems to the conventional, electric heat pump, or dual fuel heating system based on a preselected outdoor temperature (when paired with a 24V controlled third party thermostat). | Wi-fi/ Smart communication available when paired with qualifying third party 24V thermostats. | N/A | R410A | USA, Canada | 20230 | 2.35 | 2.52 | 23800 | 2.38 | 2.93 | 25940 | 2.38 | 3.19 | 21580 | 2.08 | 3.04 | 27820 | 2.07 | 3.94 | 26800 | 2.47 | 3.18 | 26800 | 2.47 | 3.18 | 26800 | 2.47 | 3.18 | 19500 | 2.16 | 2.65 | 19500 | 2.16 | 2.65 | 19890 | 2.08 | 2.8 | 12060 | 1.82 | 1.94 | 23200 | 3.58 | 1.9 | 23200 | 3.58 | 1.9
05/04/23 | Live | Carrier | CARRIER | PERFORMANCE VS HP | Singlezone Ducted, Centrally Ducted | 211239998 |  | HRCU-A-CB | 38MURAQ24AB3* | Ducted Indoor Units | CNPV*2414AL* | 59SP6A040V14**10 |  |  |  | 10 | 15.5 | 8.5 | 7.85 | FALSE | FALSE | TRUE |  | 73 | 90 | 90 | TRUE | Integrated | 150 | 1.When the unit power is on/in heating mode,and if the outdoor temperature drops below 3oC for 30 seconds,after running for 25mins, the base pan heater will be actived for 5 minutes. 2. In defrost mode and the outdoor temperature lower 1oC for 10 seconds the base pan heater will be actived and will be 5 mins delay inactive after defrost. | Integrated 24V control allows the system to automatically switch from heating with the heat pump ductless systems to the conventional, electric heat pump, or dual fuel heating system based on a preselected outdoor temperature (when paired with a 24V controlled third party thermostat). | Wi-fi/ Smart communication available when paired with qualifying third party 24V thermostats. | N/A | R410A | USA, Canada | 19890 | 2.31 | 2.52 | 23400 | 2.34 | 2.93 | 25510 | 2.34 | 3.19 | 21080 | 2.07 | 2.98 | 27180 | 2.06 | 3.87 | 26600 | 2.53 | 3.08 | 26600 | 2.53 | 3.08 | 26600 | 2.53 | 3.08 | 19500 | 2.2 | 2.6 | 19500 | 2.2 | 2.6 | 19890 | 2.12 | 2.75 | 12480 | 1.83 | 2 | 24000 | 3.59 | 1.96 | 24000 | 3.59 | 1.96
05/04/23 | Live | Carrier | CARRIER | PERFORMANCE VS HP | Singlezone Ducted, Centrally Ducted | 211239999 |  | HRCU-A-CB | 38MURAQ24AB3* | Ducted Indoor Units | CNPV*2414AL* | 59SP6A060V14**12 |  |  |  | 10 | 16 | 8.5 | 8 | FALSE | FALSE | TRUE |  | 73 | 93 | 93 | TRUE | Integrated | 150 | 1.When the unit power is on/in heating mode,and if the outdoor temperature drops below 3oC for 30 seconds,after running for 25mins, the base pan heater will be actived for 5 minutes. 2. In defrost mode and the outdoor temperature lower 1oC for 10 seconds the base pan heater will be actived and will be 5 mins delay inactive after defrost. | Integrated 24V control allows the system to automatically switch from heating with the heat pump ductless systems to the conventional, electric heat pump, or dual fuel heating system based on a preselected outdoor temperature (when paired with a 24V controlled third party thermostat). | Wi-fi/ Smart communication available when paired with qualifying third party 24V thermostats. | N/A | R410A | USA, Canada | 19720 | 2.29 | 2.52 | 23200 | 2.32 | 2.93 | 25290 | 2.32 | 3.19 | 20920 | 2.04 | 3.01 | 26960 | 2.03 | 3.89 | 26400 | 2.55 | 3.03 | 26400 | 2.55 | 3.03 | 26400 | 2.55 | 3.03 | 19300 | 2.19 | 2.58 | 19300 | 2.19 | 2.58 | 19690 | 2.11 | 2.73 | 12790 | 1.8 | 2.08 | 24600 | 3.53 | 2.04 | 24600 | 3.53 | 2.04
05/04/23 | Live | Carrier | CARRIER | PERFORMANCE VS HP | Singlezone Ducted, Centrally Ducted | 211240000 |  | HRCU-A-CB | 38MURAQ24AB3* | Ducted Indoor Units | CNPV*2414AL* | 58TP*A045V14**12 |  |  |  | 10 | 16 | 8.5 | 7.8 | FALSE | FALSE | TRUE |  | 72 | 86 | 86 | TRUE | Integrated | 150 | 1.When the unit power is on/in heating mode,and if the outdoor temperature drops below 3oC for 30 seconds,after running for 25mins, the base pan heater will be actived for 5 minutes. 2. In defrost mode and the outdoor temperature lower 1oC for 10 seconds the base pan heater will be actived and will be 5 mins delay inactive after defrost. | Integrated 24V control allows the system to automatically switch from heating with the heat pump ductless systems to the conventional, electric heat pump, or dual fuel heating system based on a preselected outdoor temperature (when paired with a 24V controlled third party thermostat). | Wi-fi/ Smart communication available when paired with qualifying third party 24V thermostats. | N/A | R410A | USA, Canada | 20230 | 2.35 | 2.52 | 23800 | 2.38 | 2.93 | 25940 | 2.38 | 3.19 | 21410 | 2.05 | 3.06 | 27610 | 2.03 | 3.99 | 26800 | 2.47 | 3.18 | 26800 | 2.47 | 3.18 | 26800 | 2.47 | 3.18 | 19500 | 2.16 | 2.65 | 19500 | 2.16 | 2.65 | 19890 | 2.08 | 2.8 | 12060 | 1.8 | 1.96 | 23200 | 3.54 | 1.92 | 23200 | 3.54 | 1.92
05/04/23 | Live | Carrier | CARRIER | PERFORMANCE VS HP | Singlezone Ducted, Centrally Ducted | 211240001 |  | HRCU-A-CB | 38MURAQ24AB3* | Ducted Indoor Units | CNPV*2414AL* | 58TP*A070V14**12 |  |  |  | 10 | 16.5 | 8.5 | 7.75 | FALSE | FALSE | TRUE |  | 72 | 86 | 86 | TRUE | Integrated | 150 | 1.When the unit power is on/in heating mode,and if the outdoor temperature drops below 3oC for 30 seconds,after running for 25mins, the base pan heater will be actived for 5 minutes. 2. In defrost mode and the outdoor temperature lower 1oC for 10 seconds the base pan heater will be actived and will be 5 mins delay inactive after defrost. | Integrated 24V control allows the system to automatically switch from heating with the heat pump ductless systems to the conventional, electric heat pump, or dual fuel heating system based on a preselected outdoor temperature (when paired with a 24V controlled third party thermostat). | Wi-fi/ Smart communication available when paired with qualifying third party 24V thermostats. | N/A | R410A | USA, Canada | 20230 | 2.35 | 2.52 | 23800 | 2.38 | 2.93 | 25940 | 2.38 | 3.19 | 21580 | 2.06 | 3.07 | 27820 | 2.04 | 4 | 26800 | 2.44 | 3.22 | 26800 | 2.44 | 3.22 | 26800 | 2.44 | 3.22 | 19500 | 2.15 | 2.66 | 19500 | 2.15 | 2.66 | 19890 | 2.07 | 2.82 | 12060 | 1.8 | 1.96 | 23200 | 3.54 | 1.92 | 23200 | 3.54 | 1.92
05/04/23 | Live | Carrier | CARRIER | PERFORMANCE VS HP | Singlezone Ducted, Centrally Ducted | 211240002 |  | HRCU-A-CB | 38MURAQ24AB3* | Ducted Indoor Units | CNPV*2414AL* | 59SC5B040E14**10 |  |  |  | 10 | 14.5 | 8.5 | 7.65 | FALSE | FALSE | FALSE |  | 72 | 84 | 84 | TRUE | Integrated | 150 | 1.When the unit power is on/in heating mode,and if the outdoor temperature drops below 3oC for 30 seconds,after running for 25mins, the base pan heater will be actived for 5 minutes. 2. In defrost mode and the outdoor temperature lower 1oC for 10 seconds the base pan heater will be actived and will be 5 mins delay inactive after defrost. | Integrated 24V control allows the system to automatically switch from heating with the heat pump ductless systems to the conventional, electric heat pump, or dual fuel heating system based on a preselected outdoor temperature (when paired with a 24V controlled third party thermostat). | Wi-fi/ Smart communication available when paired with qualifying third party 24V thermostats. | N/A | R410A | USA, Canada | 20230 | 2.35 | 2.52 | 23800 | 2.38 | 2.93 | 25940 | 2.38 | 3.19 | 21580 | 2.15 | 2.94 | 27820 | 2.13 | 3.83 | 27200 | 2.49 | 3.2 | 27200 | 2.49 | 3.2 | 27200 | 2.49 | 3.2 | 19800 | 2.23 | 2.6 | 19800 | 2.23 | 2.6 | 20200 | 2.15 | 2.75 | 11960 | 1.85 | 1.89 | 23000 | 3.62 | 1.86 | 23000 | 3.62 | 1.86
05/04/23 | Live | Carrier | CARRIER | PERFORMANCE VS HP | Singlezone Ducted, Centrally Ducted | 211240003 |  | HRCU-A-CB | 38MURAQ24AB3* | Ducted Indoor Units | CNPV*2414AL* | 59SC5B060E14**12 |  |  |  | 10 | 15.2 | 8.5 | 7.7 | FALSE | FALSE | TRUE |  | 72 | 84 | 84 | TRUE | Integrated | 150 | 1.When the unit power is on/in heating mode,and if the outdoor temperature drops below 3oC for 30 seconds,after running for 25mins, the base pan heater will be actived for 5 minutes. 2. In defrost mode and the outdoor temperature lower 1oC for 10 seconds the base pan heater will be actived and will be 5 mins delay inactive after defrost. | Integrated 24V control allows the system to automatically switch from heating with the heat pump ductless systems to the conventional, electric heat pump, or dual fuel heating system based on a preselected outdoor temperature (when paired with a 24V controlled third party thermostat). | Wi-fi/ Smart communication available when paired with qualifying third party 24V thermostats. | N/A | R410A | USA, Canada | 20400 | 2.37 | 2.52 | 24000 | 2.4 | 2.93 | 26160 | 2.4 | 3.19 | 21750 | 2.12 | 3.01 | 28030 | 2.11 | 3.89 | 27200 | 2.48 | 3.21 | 27200 | 2.48 | 3.21 | 27200 | 2.48 | 3.21 | 19700 | 2.19 | 2.64 | 19700 | 2.19 | 2.64 | 20090 | 2.1 | 2.8 | 11960 | 1.83 | 1.92 | 23000 | 3.59 | 1.88 | 23000 | 3.59 | 1.88
05/04/23 | Live | Carrier | CARRIER | PERFORMANCE VS HP | Singlezone Ducted, Centrally Ducted | 211240004 |  | HRCU-A-CB | 38MURAQ24AB3* | Ducted Indoor Units | CNPV*2414AL* | 59TP6B040V14**10 |  |  |  | 10 | 15.5 | 8.5 | 7.85 | FALSE | FALSE | TRUE |  | 73 | 90 | 90 | TRUE | Integrated | 150 | 1.When the unit power is on/in heating mode,and if the outdoor temperature drops below 3oC for 30 seconds,after running for 25mins, the base pan heater will be actived for 5 minutes. 2. In defrost mode and the outdoor temperature lower 1oC for 10 seconds the base pan heater will be actived and will be 5 mins delay inactive after defrost. | Integrated 24V control allows the system to automatically switch from heating with the heat pump ductless systems to the conventional, electric heat pump, or dual fuel heating system based on a preselected outdoor temperature (when paired with a 24V controlled third party thermostat). | Wi-fi/ Smart communication available when paired with qualifying third party 24V thermostats. | N/A | R410A | USA, Canada | 19890 | 2.31 | 2.52 | 23400 | 2.34 | 2.93 | 25510 | 2.34 | 3.19 | 21080 | 2.07 | 2.98 | 27180 | 2.06 | 3.87 | 26600 | 2.53 | 3.08 | 26600 | 2.53 | 3.08 | 26600 | 2.53 | 3.08 | 19500 | 2.2 | 2.6 | 19500 | 2.2 | 2.6 | 19890 | 2.12 | 2.75 | 12480 | 1.83 | 2 | 24000 | 3.59 | 1.96 | 24000 | 3.59 | 1.96
05/04/23 | Live | Carrier | CARRIER | PERFORMANCE VS HP | Singlezone Ducted, Centrally Ducted | 211240005 |  | HRCU-A-CB | 38MURAQ24AB3* | Ducted Indoor Units | CNPV*2414AL* | 59TP6B060V14**12 |  |  |  | 10 | 16 | 8.5 | 8 | FALSE | FALSE | TRUE |  | 73 | 93 | 93 | TRUE | Integrated | 150 | 1.When the unit power is on/in heating mode,and if the outdoor temperature drops below 3oC for 30 seconds,after running for 25mins, the base pan heater will be actived for 5 minutes. 2. In defrost mode and the outdoor temperature lower 1oC for 10 seconds the base pan heater will be actived and will be 5 mins delay inactive after defrost. | Integrated 24V control allows the system to automatically switch from heating with the heat pump ductless systems to the conventional, electric heat pump, or dual fuel heating system based on a preselected outdoor temperature (when paired with a 24V controlled third party thermostat). | Wi-fi/ Smart communication available when paired with qualifying third party 24V thermostats. | N/A | R410A | USA, Canada | 19720 | 2.29 | 2.52 | 23200 | 2.32 | 2.93 | 25290 | 2.32 | 3.19 | 20920 | 2.04 | 3.01 | 26960 | 2.03 | 3.89 | 26400 | 2.55 | 3.03 | 26400 | 2.55 | 3.03 | 26400 | 2.55 | 3.03 | 19300 | 2.19 | 2.58 | 19300 | 2.19 | 2.58 | 19690 | 2.11 | 2.73 | 12790 | 1.8 | 2.08 | 24600 | 3.53 | 2.04 | 24600 | 3.53 | 2.04
05/04/23 | Live | Carrier | CARRIER | PERFORMANCE VS HP | Singlezone Ducted, Centrally Ducted | 211240006 |  | HRCU-A-CB | 38MURAQ24AB3* | Ducted Indoor Units | CNPV*2414AL* | 59SC5B026E14**10 |  |  |  | 10 | 14.5 | 8.5 | 7.6 | FALSE | FALSE | FALSE |  | 72 | 83 | 83 | TRUE | Integrated | 150 | 1.When the unit power is on/in heating mode,and if the outdoor temperature drops below 3oC for 30 seconds,after running for 25mins, the base pan heater will be actived for 5 minutes. 2. In defrost mode and the outdoor temperature lower 1oC for 10 seconds the base pan heater will be actived and will be 5 mins delay inactive after defrost. | Integrated 24V control allows the system to automatically switch from heating with the heat pump ductless systems to the conventional, electric heat pump, or dual fuel heating system based on a preselected outdoor temperature (when paired with a 24V controlled third party thermostat). | Wi-fi/ Smart communication available when paired with qualifying third party 24V thermostats. | N/A | R410A | USA, Canada | 20400 | 2.37 | 2.52 | 24000 | 2.4 | 2.93 | 26160 | 2.4 | 3.19 | 21750 | 2.17 | 2.94 | 28030 | 2.15 | 3.82 | 27400 | 2.48 | 3.24 | 27400 | 2.48 | 3.24 | 27400 | 2.48 | 3.24 | 19900 | 2.23 | 2.62 | 19900 | 2.23 | 2.62 | 20300 | 2.14 | 2.78 | 11860 | 1.85 | 1.88 | 22800 | 3.63 | 1.84 | 22800 | 3.63 | 1.84
05/04/23 | Live | Carrier | CARRIER | PERFORMANCE VS HP | Singlezone Ducted, Centrally Ducted | 211240007 |  | HRCU-A-CB | 38MURAQ24AB3* | Ducted Indoor Units | CNPV*2414AL* | 58S(B,C)*A045E14**12 |  |  |  | 10 | 15.5 | 8.5 | 7.65 | FALSE | FALSE | TRUE |  | 72 | 83 | 83 | TRUE | Integrated | 150 | 1.When the unit power is on/in heating mode,and if the outdoor temperature drops below 3oC for 30 seconds,after running for 25mins, the base pan heater will be actived for 5 minutes. 2. In defrost mode and the outdoor temperature lower 1oC for 10 seconds the base pan heater will be actived and will be 5 mins delay inactive after defrost. | Integrated 24V control allows the system to automatically switch from heating with the heat pump ductless systems to the conventional, electric heat pump, or dual fuel heating system based on a preselected outdoor temperature (when paired with a 24V controlled third party thermostat). | Wi-fi/ Smart communication available when paired with qualifying third party 24V thermostats. | N/A | R410A | USA, Canada | 20570 | 2.39 | 2.52 | 24200 | 2.42 | 2.93 | 26380 | 2.42 | 3.19 | 21910 | 2.11 | 3.04 | 28250 | 2.09 | 3.96 | 27200 | 2.43 | 3.28 | 27200 | 2.43 | 3.28 | 27200 | 2.43 | 3.28 | 19600 | 2.16 | 2.66 | 19600 | 2.16 | 2.66 | 19990 | 2.08 | 2.82 | 11750 | 1.82 | 1.89 | 22600 | 3.56 | 1.86 | 22600 | 3.56 | 1.86
05/04/23 | Live | Carrier | CARRIER | PERFORMANCE VS HP | Singlezone Ducted, Centrally Ducted | 211240008 |  | HRCU-A-CB | 38MURAQ24AB3* | Ducted Indoor Units | CNPV*2414AL* | 59SC2D060E14**12 |  |  |  | 10 | 15.5 | 8.5 | 7.65 | FALSE | FALSE | TRUE |  | 72 | 83 | 83 | TRUE | Integrated | 150 | 1.When the unit power is on/in heating mode,and if the outdoor temperature drops below 3oC for 30 seconds,after running for 25mins, the base pan heater will be actived for 5 minutes. 2. In defrost mode and the outdoor temperature lower 1oC for 10 seconds the base pan heater will be actived and will be 5 mins delay inactive after defrost. | Integrated 24V control allows the system to automatically switch from heating with the heat pump ductless systems to the conventional, electric heat pump, or dual fuel heating system based on a preselected outdoor temperature (when paired with a 24V controlled third party thermostat). | Wi-fi/ Smart communication available when paired with qualifying third party 24V thermostats. | N/A | R410A | USA, Canada | 20570 | 2.39 | 2.52 | 24200 | 2.42 | 2.93 | 26380 | 2.42 | 3.19 | 21910 | 2.11 | 3.04 | 28250 | 2.09 | 3.96 | 27200 | 2.43 | 3.28 | 27200 | 2.43 | 3.28 | 27200 | 2.43 | 3.28 | 19600 | 2.16 | 2.66 | 19600 | 2.16 | 2.66 | 19990 | 2.08 | 2.82 | 11750 | 1.82 | 1.89 | 22600 | 3.56 | 1.86 | 22600 | 3.56 | 1.86
05/04/23 | Live | Carrier | CARRIER | PERFORMANCE VS HP | Singlezone Ducted, Centrally Ducted | 211240009 |  | HRCU-A-CB | 38MURAQ24AB3* | Ducted Indoor Units | CNPV*2414AL* | 59SC2D040E14**10 |  |  |  | 10 | 14.5 | 8.5 | 7.7 | FALSE | FALSE | FALSE |  | 72 | 85 | 85 | TRUE | Integrated | 150 | 1.When the unit power is on/in heating mode,and if the outdoor temperature drops below 3oC for 30 seconds,after running for 25mins, the base pan heater will be actived for 5 minutes. 2. In defrost mode and the outdoor temperature lower 1oC for 10 seconds the base pan heater will be actived and will be 5 mins delay inactive after defrost. | Integrated 24V control allows the system to automatically switch from heating with the heat pump ductless systems to the conventional, electric heat pump, or dual fuel heating system based on a preselected outdoor temperature (when paired with a 24V controlled third party thermostat). | Wi-fi/ Smart communication available when paired with qualifying third party 24V thermostats. | N/A | R410A | USA, Canada | 20060 | 2.33 | 2.52 | 23600 | 2.36 | 2.93 | 25720 | 2.36 | 3.19 | 21410 | 2.14 | 2.93 | 27610 | 2.12 | 3.82 | 27000 | 2.52 | 3.14 | 27000 | 2.52 | 3.14 | 27000 | 2.52 | 3.14 | 19700 | 2.22 | 2.6 | 19700 | 2.22 | 2.6 | 20090 | 2.14 | 2.75 | 12060 | 1.82 | 1.94 | 23200 | 3.58 | 1.9 | 23200 | 3.58 | 1.9
05/04/23 | Live | Carrier | CARRIER | PERFORMANCE VS HP | Singlezone Ducted, Centrally Ducted | 211240010 |  | HRCU-A-CB | 38MURAQ24AB3* | Ducted Indoor Units | CNPV*2414AL* | 58S(B,C)*A070E14**12 |  |  |  | 10 | 16 | 8.5 | 7.8 | FALSE | FALSE | TRUE |  | 72 | 86 | 86 | TRUE | Integrated | 150 | 1.When the unit power is on/in heating mode,and if the outdoor temperature drops below 3oC for 30 seconds,after running for 25mins, the base pan heater will be actived for 5 minutes. 2. In defrost mode and the outdoor temperature lower 1oC for 10 seconds the base pan heater will be actived and will be 5 mins delay inactive after defrost. | Integrated 24V control allows the system to automatically switch from heating with the heat pump ductless systems to the conventional, electric heat pump, or dual fuel heating system based on a preselected outdoor temperature (when paired with a 24V controlled third party thermostat). | Wi-fi/ Smart communication available when paired with qualifying third party 24V thermostats. | N/A | R410A | USA, Canada | 20230 | 2.35 | 2.52 | 23800 | 2.38 | 2.93 | 25940 | 2.38 | 3.19 | 21580 | 2.07 | 3.06 | 27820 | 2.05 | 3.98 | 26800 | 2.45 | 3.21 | 26800 | 2.45 | 3.21 | 26800 | 2.45 | 3.21 | 19500 | 2.16 | 2.65 | 19500 | 2.16 | 2.65 | 19890 | 2.08 | 2.8 | 12060 | 1.8 | 1.96 | 23200 | 3.54 | 1.92 | 23200 | 3.54 | 1.92
05/04/23 | Live | Carrier | CARRIER | PERFORMANCE VS HP | Singlezone Ducted, Centrally Ducted | 211240011 |  | HRCU-A-CB | 38MURAQ24AB3* | Ducted Indoor Units | CNPV*2417AL* | 58SP*A045V14**12 |  |  |  | 10 | 16 | 8.5 | 7.75 | FALSE | FALSE | TRUE |  | 72 | 86 | 86 | TRUE | Integrated | 150 | 1.When the unit power is on/in heating mode,and if the outdoor temperature drops below 3oC for 30 seconds,after running for 25mins, the base pan heater will be actived for 5 minutes. 2. In defrost mode and the outdoor temperature lower 1oC for 10 seconds the base pan heater will be actived and will be 5 mins delay inactive after defrost. | Integrated 24V control allows the system to automatically switch from heating with the heat pump ductless systems to the conventional, electric heat pump, or dual fuel heating system based on a preselected outdoor temperature (when paired with a 24V controlled third party thermostat). | Wi-fi/ Smart communication available when paired with qualifying third party 24V thermostats. | N/A | R410A | USA, Canada | 20230 | 2.35 | 2.52 | 23800 | 2.38 | 2.93 | 25940 | 2.38 | 3.19 | 21580 | 2.08 | 3.04 | 27820 | 2.07 | 3.94 | 26800 | 2.47 | 3.18 | 26800 | 2.47 | 3.18 | 26800 | 2.47 | 3.18 | 19500 | 2.16 | 2.65 | 19500 | 2.16 | 2.65 | 19890 | 2.08 | 2.8 | 12060 | 1.82 | 1.94 | 23200 | 3.58 | 1.9 | 23200 | 3.58 | 1.9
05/04/23 | Live | Carrier | CARRIER | PERFORMANCE VS HP | Singlezone Ducted, Centrally Ducted | 211240013 |  | HRCU-A-CB | 38MURAQ24AB3* | Ducted Indoor Units | CNPV*2417AL* | 59SP6A060V17**14 |  |  |  | 10 | 16 | 8.5 | 7.8 | FALSE | FALSE | TRUE |  | 72 | 87 | 87 | TRUE | Integrated | 150 | 1.When the unit power is on/in heating mode,and if the outdoor temperature drops below 3oC for 30 seconds,after running for 25mins, the base pan heater will be actived for 5 minutes. 2. In defrost mode and the outdoor temperature lower 1oC for 10 seconds the base pan heater will be actived and will be 5 mins delay inactive after defrost. | Integrated 24V control allows the system to automatically switch from heating with the heat pump ductless systems to the conventional, electric heat pump, or dual fuel heating system based on a preselected outdoor temperature (when paired with a 24V controlled third party thermostat). | Wi-fi/ Smart communication available when paired with qualifying third party 24V thermostats. | N/A | R410A | USA, Canada | 20060 | 2.33 | 2.52 | 23600 | 2.36 | 2.93 | 25720 | 2.36 | 3.19 | 21410 | 2.08 | 3.02 | 27610 | 2.07 | 3.91 | 26800 | 2.49 | 3.15 | 26800 | 2.49 | 3.15 | 26800 | 2.49 | 3.15 | 19500 | 2.18 | 2.62 | 19500 | 2.18 | 2.62 | 19890 | 2.1 | 2.78 | 12170 | 1.82 | 1.96 | 23400 | 3.57 | 1.92 | 23400 | 3.57 | 1.92
05/04/23 | Live | Carrier | CARRIER | PERFORMANCE VS HP | Singlezone Ducted, Centrally Ducted | 211240014 |  | HRCU-A-CB | 38MURAQ24AB3* | Ducted Indoor Units | CNPV*2417AL* | 59SP6A040V14**10 |  |  |  | 10 | 15.5 | 8.5 | 7.85 | FALSE | FALSE | TRUE |  | 73 | 90 | 90 | TRUE | Integrated | 150 | 1.When the unit power is on/in heating mode,and if the outdoor temperature drops below 3oC for 30 seconds,after running for 25mins, the base pan heater will be actived for 5 minutes. 2. In defrost mode and the outdoor temperature lower 1oC for 10 seconds the base pan heater will be actived and will be 5 mins delay inactive after defrost. | Integrated 24V control allows the system to automatically switch from heating with the heat pump ductless systems to the conventional, electric heat pump, or dual fuel heating system based on a preselected outdoor temperature (when paired with a 24V controlled third party thermostat). | Wi-fi/ Smart communication available when paired with qualifying third party 24V thermostats. | N/A | R410A | USA, Canada | 19890 | 2.31 | 2.52 | 23400 | 2.34 | 2.93 | 25510 | 2.34 | 3.19 | 21080 | 2.07 | 2.98 | 27180 | 2.06 | 3.87 | 26600 | 2.53 | 3.08 | 26600 | 2.53 | 3.08 | 26600 | 2.53 | 3.08 | 19500 | 2.2 | 2.6 | 19500 | 2.2 | 2.6 | 19890 | 2.12 | 2.75 | 12480 | 1.83 | 2 | 24000 | 3.59 | 1.96 | 24000 | 3.59 | 1.96
05/04/23 | Live | Carrier | CARRIER | PERFORMANCE VS HP | Singlezone Ducted, Centrally Ducted | 211240015 |  | HRCU-A-CB | 38MURAQ24AB3* | Ducted Indoor Units | CNPV*2417AL* | 59SP6A040V17**12 |  |  |  | 10 | 15 | 8.5 | 7.7 | FALSE | FALSE | FALSE |  | 72 | 86 | 86 | TRUE | Integrated | 150 | 1.When the unit power is on/in heating mode,and if the outdoor temperature drops below 3oC for 30 seconds,after running for 25mins, the base pan heater will be actived for 5 minutes. 2. In defrost mode and the outdoor temperature lower 1oC for 10 seconds the base pan heater will be actived and will be 5 mins delay inactive after defrost. | Integrated 24V control allows the system to automatically switch from heating with the heat pump ductless systems to the conventional, electric heat pump, or dual fuel heating system based on a preselected outdoor temperature (when paired with a 24V controlled third party thermostat). | Wi-fi/ Smart communication available when paired with qualifying third party 24V thermostats. | N/A | R410A | USA, Canada | 20060 | 2.33 | 2.52 | 23600 | 2.36 | 2.93 | 25720 | 2.36 | 3.19 | 21410 | 2.12 | 2.96 | 27610 | 2.11 | 3.83 | 27000 | 2.52 | 3.14 | 27000 | 2.52 | 3.14 | 27000 | 2.52 | 3.14 | 19700 | 2.22 | 2.6 | 19700 | 2.22 | 2.6 | 20090 | 2.14 | 2.75 | 12170 | 1.84 | 1.94 | 23400 | 3.61 | 1.9 | 23400 | 3.61 | 1.9
05/04/23 | Live | Carrier | CARRIER | PERFORMANCE VS HP | Singlezone Ducted, Centrally Ducted | 211240016 |  | HRCU-A-CB | 38MURAQ24AB3* | Ducted Indoor Units | CNPV*2417AL* | 59SP6A060V14**12 |  |  |  | 10 | 16 | 8.5 | 8 | FALSE | FALSE | TRUE |  | 73 | 93 | 93 | TRUE | Integrated | 150 | 1.When the unit power is on/in heating mode,and if the outdoor temperature drops below 3oC for 30 seconds,after running for 25mins, the base pan heater will be actived for 5 minutes. 2. In defrost mode and the outdoor temperature lower 1oC for 10 seconds the base pan heater will be actived and will be 5 mins delay inactive after defrost. | Integrated 24V control allows the system to automatically switch from heating with the heat pump ductless systems to the conventional, electric heat pump, or dual fuel heating system based on a preselected outdoor temperature (when paired with a 24V controlled third party thermostat). | Wi-fi/ Smart communication available when paired with qualifying third party 24V thermostats. | N/A | R410A | USA, Canada | 19720 | 2.29 | 2.52 | 23200 | 2.32 | 2.93 | 25290 | 2.32 | 3.19 | 20920 | 2.04 | 3.01 | 26960 | 2.03 | 3.89 | 26400 | 2.55 | 3.03 | 26400 | 2.55 | 3.03 | 26400 | 2.55 | 3.03 | 19300 | 2.19 | 2.58 | 19300 | 2.19 | 2.58 | 19690 | 2.11 | 2.73 | 12790 | 1.8 | 2.08 | 24600 | 3.53 | 2.04 | 24600 | 3.53 | 2.04
05/04/23 | Live | Carrier | CARRIER | PERFORMANCE VS HP | Singlezone Ducted, Centrally Ducted | 211240017 |  | HRCU-A-CB | 38MURAQ24AB3* | Ducted Indoor Units | CNPV*2417AL* | 59SP6A080V17**16 |  |  |  | 10 | 16 | 8.5 | 7.8 | FALSE | FALSE | TRUE |  | 72 | 87 | 87 | TRUE | Integrated | 150 | 1.When the unit power is on/in heating mode,and if the outdoor temperature drops below 3oC for 30 seconds,after running for 25mins, the base pan heater will be actived for 5 minutes. 2. In defrost mode and the outdoor temperature lower 1oC for 10 seconds the base pan heater will be actived and will be 5 mins delay inactive after defrost. | Integrated 24V control allows the system to automatically switch from heating with the heat pump ductless systems to the conventional, electric heat pump, or dual fuel heating system based on a preselected outdoor temperature (when paired with a 24V controlled third party thermostat). | Wi-fi/ Smart communication available when paired with qualifying third party 24V thermostats. | N/A | R410A | USA, Canada | 20230 | 2.35 | 2.52 | 23800 | 2.38 | 2.93 | 25940 | 2.38 | 3.19 | 21410 | 2.06 | 3.05 | 27610 | 2.04 | 3.97 | 26800 | 2.47 | 3.18 | 26800 | 2.47 | 3.18 | 26800 | 2.47 | 3.18 | 19500 | 2.16 | 2.65 | 19500 | 2.16 | 2.65 | 19890 | 2.08 | 2.8 | 12170 | 1.82 | 1.96 | 23400 | 3.57 | 1.92 | 23400 | 3.57 | 1.92
05/04/23 | Live | Carrier | CARRIER | PERFORMANCE VS HP | Singlezone Ducted, Centrally Ducted | 211240018 |  | HRCU-A-CB | 38MURAQ24AB3* | Ducted Indoor Units | CNPV*2417AL* | 59SU5A040E17**12 |  |  |  | 10 | 16.5 | 8.5 | 8 | FALSE | FALSE | TRUE |  | 73 | 92 | 92 | TRUE | Integrated | 150 | 1.When the unit power is on/in heating mode,and if the outdoor temperature drops below 3oC for 30 seconds,after running for 25mins, the base pan heater will be actived for 5 minutes. 2. In defrost mode and the outdoor temperature lower 1oC for 10 seconds the base pan heater will be actived and will be 5 mins delay inactive after defrost. | Integrated 24V control allows the system to automatically switch from heating with the heat pump ductless systems to the conventional, electric heat pump, or dual fuel heating system based on a preselected outdoor temperature (when paired with a 24V controlled third party thermostat). | Wi-fi/ Smart communication available when paired with qualifying third party 24V thermostats. | N/A | R410A | USA, Canada | 19720 | 2.29 | 2.52 | 23200 | 2.32 | 2.93 | 25290 | 2.32 | 3.19 | 20920 | 2.03 | 3.02 | 26960 | 2.01 | 3.93 | 26400 | 2.55 | 3.03 | 26400 | 2.55 | 3.03 | 26400 | 2.55 | 3.03 | 19300 | 2.18 | 2.59 | 19300 | 2.18 | 2.59 | 19690 | 2.09 | 2.76 | 12690 | 1.79 | 2.08 | 24400 | 3.51 | 2.04 | 24400 | 3.51 | 2.04
05/04/23 | Live | Carrier | CARRIER | PERFORMANCE VS HP | Singlezone Ducted, Centrally Ducted | 211240019 |  | HRCU-A-CB | 38MURAQ24AB3* | Ducted Indoor Units | CNPV*2417AL* | 58S(B,C)*A070E17**16 |  |  |  | 10 | 15.5 | 8.5 | 7.65 | FALSE | FALSE | TRUE |  | 71 | 81 | 81 | TRUE | Integrated | 150 | 1.When the unit power is on/in heating mode,and if the outdoor temperature drops below 3oC for 30 seconds,after running for 25mins, the base pan heater will be actived for 5 minutes. 2. In defrost mode and the outdoor temperature lower 1oC for 10 seconds the base pan heater will be actived and will be 5 mins delay inactive after defrost. | Integrated 24V control allows the system to automatically switch from heating with the heat pump ductless systems to the conventional, electric heat pump, or dual fuel heating system based on a preselected outdoor temperature (when paired with a 24V controlled third party thermostat). | Wi-fi/ Smart communication available when paired with qualifying third party 24V thermostats. | N/A | R410A | USA, Canada | 20740 | 2.41 | 2.52 | 24400 | 2.44 | 2.93 | 26600 | 2.44 | 3.19 | 22080 | 2.12 | 3.05 | 28460 | 2.11 | 3.95 | 27400 | 2.42 | 3.32 | 27400 | 2.42 | 3.32 | 27400 | 2.42 | 3.32 | 19700 | 2.17 | 2.66 | 19700 | 2.17 | 2.66 | 20090 | 2.09 | 2.82 | 11650 | 1.82 | 1.88 | 22400 | 3.57 | 1.84 | 22400 | 3.57 | 1.84
05/04/23 | Live | Carrier | CARRIER | PERFORMANCE VS HP | Singlezone Ducted, Centrally Ducted | 211240022 |  | HRCU-A-CB | 38MURAQ24AB3* | Ducted Indoor Units | CNPV*2417AL* | 58SP*A045V17**16 |  |  |  | 10 | 16 | 8.5 | 7.8 | FALSE | FALSE | TRUE |  | 72 | 87 | 87 | TRUE | Integrated | 150 | 1.When the unit power is on/in heating mode,and if the outdoor temperature drops below 3oC for 30 seconds,after running for 25mins, the base pan heater will be actived for 5 minutes. 2. In defrost mode and the outdoor temperature lower 1oC for 10 seconds the base pan heater will be actived and will be 5 mins delay inactive after defrost. | Integrated 24V control allows the system to automatically switch from heating with the heat pump ductless systems to the conventional, electric heat pump, or dual fuel heating system based on a preselected outdoor temperature (when paired with a 24V controlled third party thermostat). | Wi-fi/ Smart communication available when paired with qualifying third party 24V thermostats. | N/A | R410A | USA, Canada | 20230 | 2.35 | 2.52 | 23800 | 2.38 | 2.93 | 25940 | 2.38 | 3.19 | 21410 | 2.07 | 3.03 | 27610 | 2.05 | 3.95 | 26800 | 2.49 | 3.15 | 26800 | 2.49 | 3.15 | 26800 | 2.49 | 3.15 | 19500 | 2.18 | 2.62 | 19500 | 2.18 | 2.62 | 19890 | 2.1 | 2.78 | 12170 | 1.82 | 1.96 | 23400 | 3.57 | 1.92 | 23400 | 3.57 | 1.92
05/04/23 | Live | Carrier | CARRIER | PERFORMANCE VS HP | Singlezone Ducted, Centrally Ducted | 211240023 |  | HRCU-A-CB | 38MURAQ24AB3* | Ducted Indoor Units | CNPV*2417AL* | 58SP*A070V17**16 |  |  |  | 10 | 16 | 8.5 | 7.9 | FALSE | FALSE | TRUE |  | 72 | 90 | 90 | TRUE | Integrated | 150 | 1.When the unit power is on/in heating mode,and if the outdoor temperature drops below 3oC for 30 seconds,after running for 25mins, the base pan heater will be actived for 5 minutes. 2. In defrost mode and the outdoor temperature lower 1oC for 10 seconds the base pan heater will be actived and will be 5 mins delay inactive after defrost. | Integrated 24V control allows the system to automatically switch from heating with the heat pump ductless systems to the conventional, electric heat pump, or dual fuel heating system based on a preselected outdoor temperature (when paired with a 24V controlled third party thermostat). | Wi-fi/ Smart communication available when paired with qualifying third party 24V thermostats. | N/A | R410A | USA, Canada | 19890 | 2.31 | 2.52 | 23400 | 2.34 | 2.93 | 25510 | 2.34 | 3.19 | 21080 | 2.04 | 3.03 | 27180 | 2.03 | 3.92 | 26600 | 2.51 | 3.11 | 26600 | 2.51 | 3.11 | 26600 | 2.51 | 3.11 | 19400 | 2.17 | 2.62 | 19400 | 2.17 | 2.62 | 19790 | 2.09 | 2.78 | 12480 | 1.81 | 2.02 | 24000 | 3.55 | 1.98 | 24000 | 3.55 | 1.98
05/04/23 | Live | Carrier | CARRIER | PERFORMANCE VS HP | Singlezone Ducted, Centrally Ducted | 211240024 |  | HRCU-A-CB | 38MURAQ24AB3* | Ducted Indoor Units | CNPV*2417AL* | 59SU5A060E17**16 |  |  |  | 10 | 16.5 | 8.5 | 7.8 | FALSE | FALSE | TRUE |  | 72 | 87 | 87 | TRUE | Integrated | 150 | 1.When the unit power is on/in heating mode,and if the outdoor temperature drops below 3oC for 30 seconds,after running for 25mins, the base pan heater will be actived for 5 minutes. 2. In defrost mode and the outdoor temperature lower 1oC for 10 seconds the base pan heater will be actived and will be 5 mins delay inactive after defrost. | Integrated 24V control allows the system to automatically switch from heating with the heat pump ductless systems to the conventional, electric heat pump, or dual fuel heating system based on a preselected outdoor temperature (when paired with a 24V controlled third party thermostat). | Wi-fi/ Smart communication available when paired with qualifying third party 24V thermostats. | N/A | R410A | USA, Canada | 20230 | 2.35 | 2.52 | 23800 | 2.38 | 2.93 | 25940 | 2.38 | 3.19 | 21410 | 2.05 | 3.06 | 27610 | 2.03 | 3.99 | 26800 | 2.47 | 3.18 | 26800 | 2.47 | 3.18 | 26800 | 2.47 | 3.18 | 19400 | 2.15 | 2.64 | 19400 | 2.15 | 2.64 | 19790 | 2.07 | 2.8 | 12170 | 1.82 | 1.96 | 23400 | 3.57 | 1.92 | 23400 | 3.57 | 1.92
05/04/23 | Live | Carrier | CARRIER | PERFORMANCE VS HP | Singlezone Ducted, Centrally Ducted | 211240025 |  | HRCU-A-CB | 38MURAQ24AB3* | Ducted Indoor Units | CNPV*2417AL* | 58SU*A040E17**12 |  |  |  | 10 | 17 | 8.5 | 7.9 | FALSE | FALSE | TRUE |  | 73 | 90 | 90 | TRUE | Integrated | 150 | 1.When the unit power is on/in heating mode,and if the outdoor temperature drops below 3oC for 30 seconds,after running for 25mins, the base pan heater will be actived for 5 minutes. 2. In defrost mode and the outdoor temperature lower 1oC for 10 seconds the base pan heater will be actived and will be 5 mins delay inactive after defrost. | Integrated 24V control allows the system to automatically switch from heating with the heat pump ductless systems to the conventional, electric heat pump, or dual fuel heating system based on a preselected outdoor temperature (when paired with a 24V controlled third party thermostat). | Wi-fi/ Smart communication available when paired with qualifying third party 24V thermostats. | N/A | R410A | USA, Canada | 20060 | 2.33 | 2.52 | 23600 | 2.36 | 2.93 | 25720 | 2.36 | 3.19 | 21250 | 2.03 | 3.07 | 27390 | 2.01 | 3.99 | 26400 | 2.48 | 3.12 | 26400 | 2.48 | 3.12 | 26400 | 2.48 | 3.12 | 19300 | 2.14 | 2.64 | 19300 | 2.14 | 2.64 | 19690 | 2.06 | 2.8 | 12380 | 1.8 | 2.02 | 23800 | 3.52 | 1.98 | 23800 | 3.52 | 1.98
05/04/23 | Live | Carrier | CARRIER | PERFORMANCE VS HP | Singlezone Ducted, Centrally Ducted | 211240026 |  | HRCU-A-CB | 38MURAQ24AB3* | Ducted Indoor Units | CNPV*2417AL* | 58TP*A045V14**12 |  |  |  | 10 | 16 | 8.5 | 7.8 | FALSE | FALSE | TRUE |  | 72 | 86 | 86 | TRUE | Integrated | 150 | 1.When the unit power is on/in heating mode,and if the outdoor temperature drops below 3oC for 30 seconds,after running for 25mins, the base pan heater will be actived for 5 minutes. 2. In defrost mode and the outdoor temperature lower 1oC for 10 seconds the base pan heater will be actived and will be 5 mins delay inactive after defrost. | Integrated 24V control allows the system to automatically switch from heating with the heat pump ductless systems to the conventional, electric heat pump, or dual fuel heating system based on a preselected outdoor temperature (when paired with a 24V controlled third party thermostat). | Wi-fi/ Smart communication available when paired with qualifying third party 24V thermostats. | N/A | R410A | USA, Canada | 20230 | 2.35 | 2.52 | 23800 | 2.38 | 2.93 | 25940 | 2.38 | 3.19 | 21410 | 2.05 | 3.06 | 27610 | 2.03 | 3.99 | 26800 | 2.47 | 3.18 | 26800 | 2.47 | 3.18 | 26800 | 2.47 | 3.18 | 19500 | 2.16 | 2.65 | 19500 | 2.16 | 2.65 | 19890 | 2.08 | 2.8 | 12060 | 1.8 | 1.96 | 23200 | 3.54 | 1.92 | 23200 | 3.54 | 1.92
05/04/23 | Live | Carrier | CARRIER | PERFORMANCE VS HP | Singlezone Ducted, Centrally Ducted | 211240027 |  | HRCU-A-CB | 38MURAQ24AB3* | Ducted Indoor Units | CNPV*2417AL* | 58TP*A070V14**12 |  |  |  | 10 | 16.5 | 8.5 | 7.75 | FALSE | FALSE | TRUE |  | 72 | 86 | 86 | TRUE | Integrated | 150 | 1.When the unit power is on/in heating mode,and if the outdoor temperature drops below 3oC for 30 seconds,after running for 25mins, the base pan heater will be actived for 5 minutes. 2. In defrost mode and the outdoor temperature lower 1oC for 10 seconds the base pan heater will be actived and will be 5 mins delay inactive after defrost. | Integrated 24V control allows the system to automatically switch from heating with the heat pump ductless systems to the conventional, electric heat pump, or dual fuel heating system based on a preselected outdoor temperature (when paired with a 24V controlled third party thermostat). | Wi-fi/ Smart communication available when paired with qualifying third party 24V thermostats. | N/A | R410A | USA, Canada | 20230 | 2.35 | 2.52 | 23800 | 2.38 | 2.93 | 25940 | 2.38 | 3.19 | 21580 | 2.06 | 3.07 | 27820 | 2.04 | 4 | 26800 | 2.44 | 3.22 | 26800 | 2.44 | 3.22 | 26800 | 2.44 | 3.22 | 19500 | 2.15 | 2.66 | 19500 | 2.15 | 2.66 | 19890 | 2.07 | 2.82 | 12060 | 1.8 | 1.96 | 23200 | 3.54 | 1.92 | 23200 | 3.54 | 1.92
05/04/23 | Live | Carrier | CARRIER | PERFORMANCE VS HP | Singlezone Ducted, Centrally Ducted | 211240028 |  | HRCU-A-CB | 38MURAQ24AB3* | Ducted Indoor Units | CNPV*2417AL* | 58TP*A090V17**16 |  |  |  | 10 | 16.5 | 8.5 | 7.95 | FALSE | FALSE | TRUE |  | 73 | 91 | 91 | TRUE | Integrated | 150 | 1.When the unit power is on/in heating mode,and if the outdoor temperature drops below 3oC for 30 seconds,after running for 25mins, the base pan heater will be actived for 5 minutes. 2. In defrost mode and the outdoor temperature lower 1oC for 10 seconds the base pan heater will be actived and will be 5 mins delay inactive after defrost. | Integrated 24V control allows the system to automatically switch from heating with the heat pump ductless systems to the conventional, electric heat pump, or dual fuel heating system based on a preselected outdoor temperature (when paired with a 24V controlled third party thermostat). | Wi-fi/ Smart communication available when paired with qualifying third party 24V thermostats. | N/A | R410A | USA, Canada | 19720 | 2.29 | 2.52 | 23200 | 2.32 | 2.93 | 25290 | 2.32 | 3.19 | 20920 | 2.03 | 3.02 | 26960 | 2.01 | 3.93 | 26400 | 2.53 | 3.06 | 26400 | 2.53 | 3.06 | 26400 | 2.53 | 3.06 | 19300 | 2.18 | 2.59 | 19300 | 2.18 | 2.59 | 19690 | 2.09 | 2.76 | 12580 | 1.79 | 2.06 | 24200 | 3.51 | 2.02 | 24200 | 3.51 | 2.02
05/04/23 | Live | Carrier | CARRIER | PERFORMANCE VS HP | Singlezone Ducted, Centrally Ducted | 211240029 |  | HRCU-A-CB | 38MURAQ24AB3* | Ducted Indoor Units | CNPV*2417AL* | 59TP6B040V17**12 |  |  |  | 10 | 15 | 8.5 | 7.7 | FALSE | FALSE | FALSE |  | 72 | 86 | 86 | TRUE | Integrated | 150 | 1.When the unit power is on/in heating mode,and if the outdoor temperature drops below 3oC for 30 seconds,after running for 25mins, the base pan heater will be actived for 5 minutes. 2. In defrost mode and the outdoor temperature lower 1oC for 10 seconds the base pan heater will be actived and will be 5 mins delay inactive after defrost. | Integrated 24V control allows the system to automatically switch from heating with the heat pump ductless systems to the conventional, electric heat pump, or dual fuel heating system based on a preselected outdoor temperature (when paired with a 24V controlled third party thermostat). | Wi-fi/ Smart communication available when paired with qualifying third party 24V thermostats. | N/A | R410A | USA, Canada | 20060 | 2.33 | 2.52 | 23600 | 2.36 | 2.93 | 25720 | 2.36 | 3.19 | 21410 | 2.12 | 2.96 | 27610 | 2.11 | 3.83 | 27000 | 2.52 | 3.14 | 27000 | 2.52 | 3.14 | 27000 | 2.52 | 3.14 | 19700 | 2.22 | 2.6 | 19700 | 2.22 | 2.6 | 20090 | 2.14 | 2.75 | 12170 | 1.84 | 1.94 | 23400 | 3.61 | 1.9 | 23400 | 3.61 | 1.9
05/04/23 | Live | Carrier | CARRIER | PERFORMANCE VS HP | Singlezone Ducted, Centrally Ducted | 211240030 |  | HRCU-A-CB | 38MURAQ24AB3* | Ducted Indoor Units | CNPV*2417AL* | 59TP6B080V17**16 |  |  |  | 10 | 16 | 8.5 | 7.8 | FALSE | FALSE | TRUE |  | 72 | 87 | 87 | TRUE | Integrated | 150 | 1.When the unit power is on/in heating mode,and if the outdoor temperature drops below 3oC for 30 seconds,after running for 25mins, the base pan heater will be actived for 5 minutes. 2. In defrost mode and the outdoor temperature lower 1oC for 10 seconds the base pan heater will be actived and will be 5 mins delay inactive after defrost. | Integrated 24V control allows the system to automatically switch from heating with the heat pump ductless systems to the conventional, electric heat pump, or dual fuel heating system based on a preselected outdoor temperature (when paired with a 24V controlled third party thermostat). | Wi-fi/ Smart communication available when paired with qualifying third party 24V thermostats. | N/A | R410A | USA, Canada | 20230 | 2.35 | 2.52 | 23800 | 2.38 | 2.93 | 25940 | 2.38 | 3.19 | 21410 | 2.06 | 3.05 | 27610 | 2.04 | 3.97 | 26800 | 2.47 | 3.18 | 26800 | 2.47 | 3.18 | 26800 | 2.47 | 3.18 | 19500 | 2.16 | 2.65 | 19500 | 2.16 | 2.65 | 19890 | 2.08 | 2.8 | 12170 | 1.82 | 1.96 | 23400 | 3.57 | 1.92 | 23400 | 3.57 | 1.92
05/04/23 | Live | Carrier | CARRIER | PERFORMANCE VS HP | Singlezone Ducted, Centrally Ducted | 211240031 |  | HRCU-A-CB | 38MURAQ24AB3* | Ducted Indoor Units | CNPV*2417AL* | 58TP*A070V17**16 |  |  |  | 10 | 16.5 | 8.5 | 7.85 | FALSE | FALSE | TRUE |  | 72 | 87 | 87 | TRUE | Integrated | 150 | 1.When the unit power is on/in heating mode,and if the outdoor temperature drops below 3oC for 30 seconds,after running for 25mins, the base pan heater will be actived for 5 minutes. 2. In defrost mode and the outdoor temperature lower 1oC for 10 seconds the base pan heater will be actived and will be 5 mins delay inactive after defrost. | Integrated 24V control allows the system to automatically switch from heating with the heat pump ductless systems to the conventional, electric heat pump, or dual fuel heating system based on a preselected outdoor temperature (when paired with a 24V controlled third party thermostat). | Wi-fi/ Smart communication available when paired with qualifying third party 24V thermostats. | N/A | R410A | USA, Canada | 20060 | 2.33 | 2.52 | 23600 | 2.36 | 2.93 | 25720 | 2.36 | 3.19 | 21410 | 2.04 | 3.08 | 27610 | 2.03 | 3.99 | 26600 | 2.47 | 3.16 | 26600 | 2.47 | 3.16 | 26600 | 2.47 | 3.16 | 19400 | 2.15 | 2.64 | 19400 | 2.15 | 2.64 | 19790 | 2.07 | 2.8 | 12170 | 1.8 | 1.98 | 23400 | 3.54 | 1.94 | 23400 | 3.54 | 1.94
05/04/23 | Live | Carrier | CARRIER | PERFORMANCE VS HP | Singlezone Ducted, Centrally Ducted | 211240032 |  | HRCU-A-CB | 38MURAQ24AB3* | Ducted Indoor Units | CNPV*2417AL* | 59SC5B040E14**10 |  |  |  | 10 | 14.5 | 8.5 | 7.65 | FALSE | FALSE | FALSE |  | 72 | 84 | 84 | TRUE | Integrated | 150 | 1.When the unit power is on/in heating mode,and if the outdoor temperature drops below 3oC for 30 seconds,after running for 25mins, the base pan heater will be actived for 5 minutes. 2. In defrost mode and the outdoor temperature lower 1oC for 10 seconds the base pan heater will be actived and will be 5 mins delay inactive after defrost. | Integrated 24V control allows the system to automatically switch from heating with the heat pump ductless systems to the conventional, electric heat pump, or dual fuel heating system based on a preselected outdoor temperature (when paired with a 24V controlled third party thermostat). | Wi-fi/ Smart communication available when paired with qualifying third party 24V thermostats. | N/A | R410A | USA, Canada | 20230 | 2.35 | 2.52 | 23800 | 2.38 | 2.93 | 25940 | 2.38 | 3.19 | 21580 | 2.15 | 2.94 | 27820 | 2.13 | 3.83 | 27200 | 2.49 | 3.2 | 27200 | 2.49 | 3.2 | 27200 | 2.49 | 3.2 | 19800 | 2.23 | 2.6 | 19800 | 2.23 | 2.6 | 20200 | 2.15 | 2.75 | 11960 | 1.85 | 1.89 | 23000 | 3.62 | 1.86 | 23000 | 3.62 | 1.86
05/04/23 | Live | Carrier | CARRIER | PERFORMANCE VS HP | Singlezone Ducted, Centrally Ducted | 211240033 |  | HRCU-A-CB | 38MURAQ24AB3* | Ducted Indoor Units | CNPV*2417AL* | 59SC5B040E17**12 |  |  |  | 9.5 | 14.5 | 8.1 | 7.7 | FALSE | FALSE | FALSE |  | 72 | 86 | 86 | TRUE | Integrated | 150 | 1.When the unit power is on/in heating mode,and if the outdoor temperature drops below 3oC for 30 seconds,after running for 25mins, the base pan heater will be actived for 5 minutes. 2. In defrost mode and the outdoor temperature lower 1oC for 10 seconds the base pan heater will be actived and will be 5 mins delay inactive after defrost. | Integrated 24V control allows the system to automatically switch from heating with the heat pump ductless systems to the conventional, electric heat pump, or dual fuel heating system based on a preselected outdoor temperature (when paired with a 24V controlled third party thermostat). | Wi-fi/ Smart communication available when paired with qualifying third party 24V thermostats. | N/A | R410A | USA, Canada | 20060 | 2.46 | 2.39 | 23600 | 2.48 | 2.79 | 25720 | 2.48 | 3.04 | 21250 | 2.13 | 2.92 | 27390 | 2.12 | 3.79 | 27000 | 2.54 | 3.12 | 27000 | 2.54 | 3.12 | 27000 | 2.54 | 3.12 | 19700 | 2.24 | 2.58 | 19700 | 2.24 | 2.58 | 20090 | 2.15 | 2.74 | 12170 | 1.84 | 1.94 | 23400 | 3.61 | 1.9 | 23400 | 3.61 | 1.9
05/04/23 | Live | Carrier | CARRIER | PERFORMANCE VS HP | Singlezone Ducted, Centrally Ducted | 211240034 |  | HRCU-A-CB | 38MURAQ24AB3* | Ducted Indoor Units | CNPV*2417AL* | 59SC5B060E14**12 |  |  |  | 10 | 15.2 | 8.5 | 7.7 | FALSE | FALSE | TRUE |  | 72 | 84 | 84 | TRUE | Integrated | 150 | 1.When the unit power is on/in heating mode,and if the outdoor temperature drops below 3oC for 30 seconds,after running for 25mins, the base pan heater will be actived for 5 minutes. 2. In defrost mode and the outdoor temperature lower 1oC for 10 seconds the base pan heater will be actived and will be 5 mins delay inactive after defrost. | Integrated 24V control allows the system to automatically switch from heating with the heat pump ductless systems to the conventional, electric heat pump, or dual fuel heating system based on a preselected outdoor temperature (when paired with a 24V controlled third party thermostat). | Wi-fi/ Smart communication available when paired with qualifying third party 24V thermostats. | N/A | R410A | USA, Canada | 20400 | 2.37 | 2.52 | 24000 | 2.4 | 2.93 | 26160 | 2.4 | 3.19 | 21750 | 2.12 | 3.01 | 28030 | 2.11 | 3.89 | 27200 | 2.48 | 3.21 | 27200 | 2.48 | 3.21 | 27200 | 2.48 | 3.21 | 19700 | 2.19 | 2.64 | 19700 | 2.19 | 2.64 | 20090 | 2.1 | 2.8 | 11960 | 1.83 | 1.92 | 23000 | 3.59 | 1.88 | 23000 | 3.59 | 1.88
05/04/23 | Live | Carrier | CARRIER | PERFORMANCE VS HP | Singlezone Ducted, Centrally Ducted | 211240035 |  | HRCU-A-CB | 38MURAQ24AB3* | Ducted Indoor Units | CNPV*2417AL* | 59TP6B040V14**10 |  |  |  | 10 | 15.5 | 8.5 | 7.85 | FALSE | FALSE | TRUE |  | 73 | 90 | 90 | TRUE | Integrated | 150 | 1.When the unit power is on/in heating mode,and if the outdoor temperature drops below 3oC for 30 seconds,after running for 25mins, the base pan heater will be actived for 5 minutes. 2. In defrost mode and the outdoor temperature lower 1oC for 10 seconds the base pan heater will be actived and will be 5 mins delay inactive after defrost. | Integrated 24V control allows the system to automatically switch from heating with the heat pump ductless systems to the conventional, electric heat pump, or dual fuel heating system based on a preselected outdoor temperature (when paired with a 24V controlled third party thermostat). | Wi-fi/ Smart communication available when paired with qualifying third party 24V thermostats. | N/A | R410A | USA, Canada | 19890 | 2.31 | 2.52 | 23400 | 2.34 | 2.93 | 25510 | 2.34 | 3.19 | 21080 | 2.07 | 2.98 | 27180 | 2.06 | 3.87 | 26600 | 2.53 | 3.08 | 26600 | 2.53 | 3.08 | 26600 | 2.53 | 3.08 | 19500 | 2.2 | 2.6 | 19500 | 2.2 | 2.6 | 19890 | 2.12 | 2.75 | 12480 | 1.83 | 2 | 24000 | 3.59 | 1.96 | 24000 | 3.59 | 1.96
05/04/23 | Live | Carrier | CARRIER | PERFORMANCE VS HP | Singlezone Ducted, Centrally Ducted | 211240036 |  | HRCU-A-CB | 38MURAQ24AB3* | Ducted Indoor Units | CNPV*2417AL* | 59TP6B060V14**12 |  |  |  | 10 | 16 | 8.5 | 8 | FALSE | FALSE | TRUE |  | 73 | 93 | 93 | TRUE | Integrated | 150 | 1.When the unit power is on/in heating mode,and if the outdoor temperature drops below 3oC for 30 seconds,after running for 25mins, the base pan heater will be actived for 5 minutes. 2. In defrost mode and the outdoor temperature lower 1oC for 10 seconds the base pan heater will be actived and will be 5 mins delay inactive after defrost. | Integrated 24V control allows the system to automatically switch from heating with the heat pump ductless systems to the conventional, electric heat pump, or dual fuel heating system based on a preselected outdoor temperature (when paired with a 24V controlled third party thermostat). | Wi-fi/ Smart communication available when paired with qualifying third party 24V thermostats. | N/A | R410A | USA, Canada | 19720 | 2.29 | 2.52 | 23200 | 2.32 | 2.93 | 25290 | 2.32 | 3.19 | 20920 | 2.04 | 3.01 | 26960 | 2.03 | 3.89 | 26400 | 2.55 | 3.03 | 26400 | 2.55 | 3.03 | 26400 | 2.55 | 3.03 | 19300 | 2.19 | 2.58 | 19300 | 2.19 | 2.58 | 19690 | 2.11 | 2.73 | 12790 | 1.8 | 2.08 | 24600 | 3.53 | 2.04 | 24600 | 3.53 | 2.04
05/04/23 | Live | Carrier | CARRIER | PERFORMANCE VS HP | Singlezone Ducted, Centrally Ducted | 211240037 |  | HRCU-A-CB | 38MURAQ24AB3* | Ducted Indoor Units | CNPV*2417AL* | 59SC5B026E14**10 |  |  |  | 10 | 14.5 | 8.5 | 7.6 | FALSE | FALSE | FALSE |  | 72 | 83 | 83 | TRUE | Integrated | 150 | 1.When the unit power is on/in heating mode,and if the outdoor temperature drops below 3oC for 30 seconds,after running for 25mins, the base pan heater will be actived for 5 minutes. 2. In defrost mode and the outdoor temperature lower 1oC for 10 seconds the base pan heater will be actived and will be 5 mins delay inactive after defrost. | Integrated 24V control allows the system to automatically switch from heating with the heat pump ductless systems to the conventional, electric heat pump, or dual fuel heating system based on a preselected outdoor temperature (when paired with a 24V controlled third party thermostat). | Wi-fi/ Smart communication available when paired with qualifying third party 24V thermostats. | N/A | R410A | USA, Canada | 20400 | 2.37 | 2.52 | 24000 | 2.4 | 2.93 | 26160 | 2.4 | 3.19 | 21750 | 2.17 | 2.94 | 28030 | 2.15 | 3.82 | 27400 | 2.48 | 3.24 | 27400 | 2.48 | 3.24 | 27400 | 2.48 | 3.24 | 19900 | 2.23 | 2.62 | 19900 | 2.23 | 2.62 | 20300 | 2.14 | 2.78 | 11860 | 1.85 | 1.88 | 22800 | 3.63 | 1.84 | 22800 | 3.63 | 1.84
05/04/23 | Live | Carrier | CARRIER | PERFORMANCE VS HP | Singlezone Ducted, Centrally Ducted | 211240038 |  | HRCU-A-CB | 38MURAQ24AB3* | Ducted Indoor Units | CNPV*2417AL* | 59TP6B060V17**14 |  |  |  | 10 | 16 | 8.5 | 7.85 | FALSE | FALSE | TRUE |  | 72 | 89 | 89 | TRUE | Integrated | 150 | 1.When the unit power is on/in heating mode,and if the outdoor temperature drops below 3oC for 30 seconds,after running for 25mins, the base pan heater will be actived for 5 minutes. 2. In defrost mode and the outdoor temperature lower 1oC for 10 seconds the base pan heater will be actived and will be 5 mins delay inactive after defrost. | Integrated 24V control allows the system to automatically switch from heating with the heat pump ductless systems to the conventional, electric heat pump, or dual fuel heating system based on a preselected outdoor temperature (when paired with a 24V controlled third party thermostat). | Wi-fi/ Smart communication available when paired with qualifying third party 24V thermostats. | N/A | R410A | USA, Canada | 19890 | 2.31 | 2.52 | 23400 | 2.34 | 2.93 | 25510 | 2.34 | 3.19 | 21250 | 2.07 | 3.01 | 27390 | 2.05 | 3.92 | 26600 | 2.5 | 3.12 | 26600 | 2.5 | 3.12 | 26600 | 2.5 | 3.12 | 19400 | 2.17 | 2.62 | 19400 | 2.17 | 2.62 | 19790 | 2.09 | 2.78 | 12380 | 1.81 | 2 | 23800 | 3.56 | 1.96 | 23800 | 3.56 | 1.96
05/04/23 | Live | Carrier | CARRIER | PERFORMANCE VS HP | Singlezone Ducted, Centrally Ducted | 211240039 |  | HRCU-A-CB | 38MURAQ24AB3* | Ducted Indoor Units | CNPV*2417AL* | 58S(B,C)*A045E14**12 |  |  |  | 10 | 15.5 | 8.5 | 7.65 | FALSE | FALSE | TRUE |  | 72 | 83 | 83 | TRUE | Integrated | 150 | 1.When the unit power is on/in heating mode,and if the outdoor temperature drops below 3oC for 30 seconds,after running for 25mins, the base pan heater will be actived for 5 minutes. 2. In defrost mode and the outdoor temperature lower 1oC for 10 seconds the base pan heater will be actived and will be 5 mins delay inactive after defrost. | Integrated 24V control allows the system to automatically switch from heating with the heat pump ductless systems to the conventional, electric heat pump, or dual fuel heating system based on a preselected outdoor temperature (when paired with a 24V controlled third party thermostat). | Wi-fi/ Smart communication available when paired with qualifying third party 24V thermostats. | N/A | R410A | USA, Canada | 20570 | 2.39 | 2.52 | 24200 | 2.42 | 2.93 | 26380 | 2.42 | 3.19 | 21910 | 2.11 | 3.04 | 28250 | 2.09 | 3.96 | 27200 | 2.43 | 3.28 | 27200 | 2.43 | 3.28 | 27200 | 2.43 | 3.28 | 19600 | 2.16 | 2.66 | 19600 | 2.16 | 2.66 | 19990 | 2.08 | 2.82 | 11750 | 1.82 | 1.89 | 22600 | 3.56 | 1.86 | 22600 | 3.56 | 1.86
05/04/23 | Live | Carrier | CARRIER | PERFORMANCE VS HP | Singlezone Ducted, Centrally Ducted | 211240040 |  | HRCU-A-CB | 38MURAQ24AB3* | Ducted Indoor Units | CNPV*2417AL* | 58S(B,C)*A045E17**12 |  |  |  | 10 | 16 | 8.5 | 7.85 | FALSE | FALSE | TRUE |  | 72 | 88 | 88 | TRUE | Integrated | 150 | 1.When the unit power is on/in heating mode,and if the outdoor temperature drops below 3oC for 30 seconds,after running for 25mins, the base pan heater will be actived for 5 minutes. 2. In defrost mode and the outdoor temperature lower 1oC for 10 seconds the base pan heater will be actived and will be 5 mins delay inactive after defrost. | Integrated 24V control allows the system to automatically switch from heating with the heat pump ductless systems to the conventional, electric heat pump, or dual fuel heating system based on a preselected outdoor temperature (when paired with a 24V controlled third party thermostat). | Wi-fi/ Smart communication available when paired with qualifying third party 24V thermostats. | N/A | R410A | USA, Canada | 20060 | 2.33 | 2.52 | 23600 | 2.36 | 2.93 | 25720 | 2.36 | 3.19 | 21250 | 2.04 | 3.05 | 27390 | 2.03 | 3.95 | 26800 | 2.49 | 3.15 | 26800 | 2.49 | 3.15 | 26800 | 2.49 | 3.15 | 19400 | 2.17 | 2.62 | 19400 | 2.17 | 2.62 | 19790 | 2.09 | 2.78 | 12270 | 1.82 | 1.98 | 23600 | 3.57 | 1.94 | 23600 | 3.57 | 1.94
05/04/23 | Live | Carrier | CARRIER | PERFORMANCE VS HP | Singlezone Ducted, Centrally Ducted | 211240041 |  | HRCU-A-CB | 38MURAQ24AB3* | Ducted Indoor Units | CNPV*2417AL* | 58S(B,C)*A070E17**12 |  |  |  | 10 | 16 | 8.5 | 7.75 | FALSE | FALSE | TRUE |  | 72 | 85 | 85 | TRUE | Integrated | 150 | 1.When the unit power is on/in heating mode,and if the outdoor temperature drops below 3oC for 30 seconds,after running for 25mins, the base pan heater will be actived for 5 minutes. 2. In defrost mode and the outdoor temperature lower 1oC for 10 seconds the base pan heater will be actived and will be 5 mins delay inactive after defrost. | Integrated 24V control allows the system to automatically switch from heating with the heat pump ductless systems to the conventional, electric heat pump, or dual fuel heating system based on a preselected outdoor temperature (when paired with a 24V controlled third party thermostat). | Wi-fi/ Smart communication available when paired with qualifying third party 24V thermostats. | N/A | R410A | USA, Canada | 20230 | 2.35 | 2.52 | 23800 | 2.38 | 2.93 | 25940 | 2.38 | 3.19 | 21580 | 2.08 | 3.04 | 27820 | 2.06 | 3.96 | 27000 | 2.47 | 3.2 | 27000 | 2.47 | 3.2 | 27000 | 2.47 | 3.2 | 19500 | 2.16 | 2.65 | 19500 | 2.16 | 2.65 | 19890 | 2.08 | 2.8 | 12060 | 1.82 | 1.94 | 23200 | 3.58 | 1.9 | 23200 | 3.58 | 1.9
05/04/23 | Live | Carrier | CARRIER | PERFORMANCE VS HP | Singlezone Ducted, Centrally Ducted | 211240042 |  | HRCU-A-CB | 38MURAQ24AB3* | Ducted Indoor Units | CNPV*2417AL* | 58S(B,C)*A090E17**14 |  |  |  | 10 | 16 | 8.5 | 7.75 | FALSE | FALSE | TRUE |  | 72 | 85 | 85 | TRUE | Integrated | 150 | 1.When the unit power is on/in heating mode,and if the outdoor temperature drops below 3oC for 30 seconds,after running for 25mins, the base pan heater will be actived for 5 minutes. 2. In defrost mode and the outdoor temperature lower 1oC for 10 seconds the base pan heater will be actived and will be 5 mins delay inactive after defrost. | Integrated 24V control allows the system to automatically switch from heating with the heat pump ductless systems to the conventional, electric heat pump, or dual fuel heating system based on a preselected outdoor temperature (when paired with a 24V controlled third party thermostat). | Wi-fi/ Smart communication available when paired with qualifying third party 24V thermostats. | N/A | R410A | USA, Canada | 20400 | 2.37 | 2.52 | 24000 | 2.4 | 2.93 | 26160 | 2.4 | 3.19 | 21750 | 2.08 | 3.06 | 28030 | 2.06 | 3.99 | 27000 | 2.44 | 3.24 | 27000 | 2.44 | 3.24 | 27000 | 2.44 | 3.24 | 19500 | 2.15 | 2.66 | 19500 | 2.15 | 2.66 | 19890 | 2.07 | 2.82 | 11960 | 1.81 | 1.94 | 23000 | 3.55 | 1.9 | 23000 | 3.55 | 1.9
05/04/23 | Live | Carrier | CARRIER | PERFORMANCE VS HP | Singlezone Ducted, Centrally Ducted | 211240043 |  | HRCU-A-CB | 38MURAQ24AB3* | Ducted Indoor Units | CNPV*2417AL* | 59SC2D060E14**12 |  |  |  | 10 | 15.5 | 8.5 | 7.65 | FALSE | FALSE | TRUE |  | 72 | 83 | 83 | TRUE | Integrated | 150 | 1.When the unit power is on/in heating mode,and if the outdoor temperature drops below 3oC for 30 seconds,after running for 25mins, the base pan heater will be actived for 5 minutes. 2. In defrost mode and the outdoor temperature lower 1oC for 10 seconds the base pan heater will be actived and will be 5 mins delay inactive after defrost. | Integrated 24V control allows the system to automatically switch from heating with the heat pump ductless systems to the conventional, electric heat pump, or dual fuel heating system based on a preselected outdoor temperature (when paired with a 24V controlled third party thermostat). | Wi-fi/ Smart communication available when paired with qualifying third party 24V thermostats. | N/A | R410A | USA, Canada | 20570 | 2.39 | 2.52 | 24200 | 2.42 | 2.93 | 26380 | 2.42 | 3.19 | 21910 | 2.11 | 3.04 | 28250 | 2.09 | 3.96 | 27200 | 2.43 | 3.28 | 27200 | 2.43 | 3.28 | 27200 | 2.43 | 3.28 | 19600 | 2.16 | 2.66 | 19600 | 2.16 | 2.66 | 19990 | 2.08 | 2.82 | 11750 | 1.82 | 1.89 | 22600 | 3.56 | 1.86 | 22600 | 3.56 | 1.86
05/04/23 | Live | Carrier | CARRIER | PERFORMANCE VS HP | Singlezone Ducted, Centrally Ducted | 211240044 |  | HRCU-A-CB | 38MURAQ24AB3* | Ducted Indoor Units | CNPV*2417AL* | 59SC2D060E17**14 |  |  |  | 10 | 16.5 | 8.5 | 7.8 | FALSE | FALSE | TRUE |  | 72 | 86 | 86 | TRUE | Integrated | 150 | 1.When the unit power is on/in heating mode,and if the outdoor temperature drops below 3oC for 30 seconds,after running for 25mins, the base pan heater will be actived for 5 minutes. 2. In defrost mode and the outdoor temperature lower 1oC for 10 seconds the base pan heater will be actived and will be 5 mins delay inactive after defrost. | Integrated 24V control allows the system to automatically switch from heating with the heat pump ductless systems to the conventional, electric heat pump, or dual fuel heating system based on a preselected outdoor temperature (when paired with a 24V controlled third party thermostat). | Wi-fi/ Smart communication available when paired with qualifying third party 24V thermostats. | N/A | R410A | USA, Canada | 20230 | 2.35 | 2.52 | 23800 | 2.38 | 2.93 | 25940 | 2.38 | 3.19 | 21580 | 2.06 | 3.07 | 27820 | 2.04 | 4 | 26800 | 2.45 | 3.21 | 26800 | 2.45 | 3.21 | 26800 | 2.45 | 3.21 | 19500 | 2.16 | 2.65 | 19500 | 2.16 | 2.65 | 19890 | 2.08 | 2.8 | 12060 | 1.8 | 1.96 | 23200 | 3.54 | 1.92 | 23200 | 3.54 | 1.92
05/04/23 | Live | Carrier | CARRIER | PERFORMANCE VS HP | Singlezone Ducted, Centrally Ducted | 211240045 |  | HRCU-A-CB | 38MURAQ24AB3* | Ducted Indoor Units | CNPV*2417AL* | 59SC2D080E17**16 |  |  |  | 10 | 16.5 | 8.5 | 7.8 | FALSE | FALSE | TRUE |  | 72 | 86 | 86 | TRUE | Integrated | 150 | 1.When the unit power is on/in heating mode,and if the outdoor temperature drops below 3oC for 30 seconds,after running for 25mins, the base pan heater will be actived for 5 minutes. 2. In defrost mode and the outdoor temperature lower 1oC for 10 seconds the base pan heater will be actived and will be 5 mins delay inactive after defrost. | Integrated 24V control allows the system to automatically switch from heating with the heat pump ductless systems to the conventional, electric heat pump, or dual fuel heating system based on a preselected outdoor temperature (when paired with a 24V controlled third party thermostat). | Wi-fi/ Smart communication available when paired with qualifying third party 24V thermostats. | N/A | R410A | USA, Canada | 20230 | 2.35 | 2.52 | 23800 | 2.38 | 2.93 | 25940 | 2.38 | 3.19 | 21410 | 2.04 | 3.08 | 27610 | 2.02 | 4.01 | 26800 | 2.45 | 3.21 | 26800 | 2.45 | 3.21 | 26800 | 2.45 | 3.21 | 19400 | 2.14 | 2.66 | 19400 | 2.14 | 2.66 | 19790 | 2.06 | 2.82 | 12060 | 1.8 | 1.96 | 23200 | 3.54 | 1.92 | 23200 | 3.54 | 1.92
05/04/23 | Live | Carrier | CARRIER | PERFORMANCE VS HP | Singlezone Ducted, Centrally Ducted | 211240046 |  | HRCU-A-CB | 38MURAQ24AB3* | Ducted Indoor Units | CNPV*2417AL* | 59SC5B060E17**14 |  |  |  | 10 | 15.5 | 8.5 | 7.65 | FALSE | FALSE | TRUE |  | 72 | 83 | 83 | TRUE | Integrated | 150 | 1.When the unit power is on/in heating mode,and if the outdoor temperature drops below 3oC for 30 seconds,after running for 25mins, the base pan heater will be actived for 5 minutes. 2. In defrost mode and the outdoor temperature lower 1oC for 10 seconds the base pan heater will be actived and will be 5 mins delay inactive after defrost. | Integrated 24V control allows the system to automatically switch from heating with the heat pump ductless systems to the conventional, electric heat pump, or dual fuel heating system based on a preselected outdoor temperature (when paired with a 24V controlled third party thermostat). | Wi-fi/ Smart communication available when paired with qualifying third party 24V thermostats. | N/A | R410A | USA, Canada | 20570 | 2.39 | 2.52 | 24200 | 2.42 | 2.93 | 26380 | 2.42 | 3.19 | 21750 | 2.11 | 3.02 | 28030 | 2.09 | 3.93 | 27200 | 2.45 | 3.25 | 27200 | 2.45 | 3.25 | 27200 | 2.45 | 3.25 | 19700 | 2.19 | 2.64 | 19700 | 2.19 | 2.64 | 20090 | 2.1 | 2.8 | 11860 | 1.83 | 1.9 | 22800 | 3.59 | 1.86 | 22800 | 3.59 | 1.86
05/04/23 | Live | Carrier | CARRIER | PERFORMANCE VS HP | Singlezone Ducted, Centrally Ducted | 211240047 |  | HRCU-A-CB | 38MURAQ24AB3* | Ducted Indoor Units | CNPV*2417AL* | 59SC5B080E17**16 |  |  |  | 10 | 15.2 | 8.5 | 7.6 | FALSE | FALSE | TRUE |  | 72 | 82 | 82 | TRUE | Integrated | 150 | 1.When the unit power is on/in heating mode,and if the outdoor temperature drops below 3oC for 30 seconds,after running for 25mins, the base pan heater will be actived for 5 minutes. 2. In defrost mode and the outdoor temperature lower 1oC for 10 seconds the base pan heater will be actived and will be 5 mins delay inactive after defrost. | Integrated 24V control allows the system to automatically switch from heating with the heat pump ductless systems to the conventional, electric heat pump, or dual fuel heating system based on a preselected outdoor temperature (when paired with a 24V controlled third party thermostat). | Wi-fi/ Smart communication available when paired with qualifying third party 24V thermostats. | N/A | R410A | USA, Canada | 20570 | 2.39 | 2.52 | 24200 | 2.42 | 2.93 | 26380 | 2.42 | 3.19 | 21910 | 2.14 | 3 | 28250 | 2.12 | 3.91 | 27400 | 2.45 | 3.28 | 27400 | 2.45 | 3.28 | 27400 | 2.45 | 3.28 | 19800 | 2.2 | 2.64 | 19800 | 2.2 | 2.64 | 20200 | 2.12 | 2.79 | 11750 | 1.83 | 1.88 | 22600 | 3.6 | 1.84 | 22600 | 3.6 | 1.84
05/04/23 | Live | Carrier | CARRIER | PERFORMANCE VS HP | Singlezone Ducted, Centrally Ducted | 211240048 |  | HRCU-A-CB | 38MURAQ24AB3* | Ducted Indoor Units | CNPV*2417AL* | 59SC2D040E14**10 |  |  |  | 10 | 14.5 | 8.5 | 7.7 | FALSE | FALSE | FALSE |  | 72 | 85 | 85 | TRUE | Integrated | 150 | 1.When the unit power is on/in heating mode,and if the outdoor temperature drops below 3oC for 30 seconds,after running for 25mins, the base pan heater will be actived for 5 minutes. 2. In defrost mode and the outdoor temperature lower 1oC for 10 seconds the base pan heater will be actived and will be 5 mins delay inactive after defrost. | Integrated 24V control allows the system to automatically switch from heating with the heat pump ductless systems to the conventional, electric heat pump, or dual fuel heating system based on a preselected outdoor temperature (when paired with a 24V controlled third party thermostat). | Wi-fi/ Smart communication available when paired with qualifying third party 24V thermostats. | N/A | R410A | USA, Canada | 20060 | 2.33 | 2.52 | 23600 | 2.36 | 2.93 | 25720 | 2.36 | 3.19 | 21410 | 2.14 | 2.93 | 27610 | 2.12 | 3.82 | 27000 | 2.52 | 3.14 | 27000 | 2.52 | 3.14 | 27000 | 2.52 | 3.14 | 19700 | 2.22 | 2.6 | 19700 | 2.22 | 2.6 | 20090 | 2.14 | 2.75 | 12060 | 1.82 | 1.94 | 23200 | 3.58 | 1.9 | 23200 | 3.58 | 1.9
05/04/23 | Live | Carrier | CARRIER | PERFORMANCE VS HP | Singlezone Ducted, Centrally Ducted | 211240049 |  | HRCU-A-CB | 38MURAQ24AB3* | Ducted Indoor Units | CNPV*2417AL* | 59SC2D040E17**12 |  |  |  | 10 | 15.5 | 8.5 | 7.85 | FALSE | FALSE | TRUE |  | 73 | 90 | 90 | TRUE | Integrated | 150 | 1.When the unit power is on/in heating mode,and if the outdoor temperature drops below 3oC for 30 seconds,after running for 25mins, the base pan heater will be actived for 5 minutes. 2. In defrost mode and the outdoor temperature lower 1oC for 10 seconds the base pan heater will be actived and will be 5 mins delay inactive after defrost. | Integrated 24V control allows the system to automatically switch from heating with the heat pump ductless systems to the conventional, electric heat pump, or dual fuel heating system based on a preselected outdoor temperature (when paired with a 24V controlled third party thermostat). | Wi-fi/ Smart communication available when paired with qualifying third party 24V thermostats. | N/A | R410A | USA, Canada | 19720 | 2.29 | 2.52 | 23200 | 2.32 | 2.93 | 25290 | 2.32 | 3.19 | 20920 | 2.07 | 2.96 | 26960 | 2.05 | 3.85 | 26600 | 2.55 | 3.06 | 26600 | 2.55 | 3.06 | 26600 | 2.55 | 3.06 | 19500 | 2.22 | 2.57 | 19500 | 2.22 | 2.57 | 19890 | 2.13 | 2.74 | 12580 | 1.83 | 2.01 | 24200 | 3.58 | 1.98 | 24200 | 3.58 | 1.98
05/04/23 | Live | Carrier | CARRIER | PERFORMANCE VS HP | Singlezone Ducted, Centrally Ducted | 211240050 |  | HRCU-A-CB | 38MURAQ24AB3* | Ducted Indoor Units | CNPV*2417AL* | 58S(B,C)*A070E14**12 |  |  |  | 10 | 16 | 8.5 | 7.8 | FALSE | FALSE | TRUE |  | 72 | 86 | 86 | TRUE | Integrated | 150 | 1.When the unit power is on/in heating mode,and if the outdoor temperature drops below 3oC for 30 seconds,after running for 25mins, the base pan heater will be actived for 5 minutes. 2. In defrost mode and the outdoor temperature lower 1oC for 10 seconds the base pan heater will be actived and will be 5 mins delay inactive after defrost. | Integrated 24V control allows the system to automatically switch from heating with the heat pump ductless systems to the conventional, electric heat pump, or dual fuel heating system based on a preselected outdoor temperature (when paired with a 24V controlled third party thermostat). | Wi-fi/ Smart communication available when paired with qualifying third party 24V thermostats. | N/A | R410A | USA, Canada | 20230 | 2.35 | 2.52 | 23800 | 2.38 | 2.93 | 25940 | 2.38 | 3.19 | 21580 | 2.07 | 3.06 | 27820 | 2.05 | 3.98 | 26800 | 2.45 | 3.21 | 26800 | 2.45 | 3.21 | 26800 | 2.45 | 3.21 | 19500 | 2.16 | 2.65 | 19500 | 2.16 | 2.65 | 19890 | 2.08 | 2.8 | 12060 | 1.8 | 1.96 | 23200 | 3.54 | 1.92 | 23200 | 3.54 | 1.92
05/04/23 | Live | Carrier | CARRIER | PERFORMANCE VS HP | Singlezone Ducted, Centrally Ducted | 211240051 |  | HRCU-A-CB | 38MURAQ24AB3* | Ducted Indoor Units | CNPV*2417AL* | 58SU*A060E17**16 |  |  |  | 10 | 16 | 8.5 | 7.65 | FALSE | FALSE | TRUE |  | 72 | 83 | 83 | TRUE | Integrated | 150 | 1.When the unit power is on/in heating mode,and if the outdoor temperature drops below 3oC for 30 seconds,after running for 25mins, the base pan heater will be actived for 5 minutes. 2. In defrost mode and the outdoor temperature lower 1oC for 10 seconds the base pan heater will be actived and will be 5 mins delay inactive after defrost. | Integrated 24V control allows the system to automatically switch from heating with the heat pump ductless systems to the conventional, electric heat pump, or dual fuel heating system based on a preselected outdoor temperature (when paired with a 24V controlled third party thermostat). | Wi-fi/ Smart communication available when paired with qualifying third party 24V thermostats. | N/A | R410A | USA, Canada | 20740 | 2.41 | 2.52 | 24400 | 2.44 | 2.93 | 26600 | 2.44 | 3.19 | 21910 | 2.08 | 3.09 | 28250 | 2.07 | 4 | 27200 | 2.4 | 3.32 | 27200 | 2.4 | 3.32 | 27200 | 2.4 | 3.32 | 19600 | 2.14 | 2.68 | 19600 | 2.14 | 2.68 | 19990 | 2.06 | 2.84 | 11750 | 1.82 | 1.89 | 22600 | 3.56 | 1.86 | 22600 | 3.56 | 1.86
05/04/23 | Live | Carrier | CARRIER | PERFORMANCE VS HP | Singlezone Ducted, Centrally Ducted | 211240052 |  | HRCU-A-CB | 38MURAQ24AB3* | Ducted Indoor Units | CNPV*2417AL* | OVMAAB036098 |  |  |  | 10 | 16 | 8.5 | 7.9 | FALSE | FALSE | TRUE |  | 72 | 90 | 90 | TRUE | Integrated | 150 | 1.When the unit power is on/in heating mode,and if the outdoor temperature drops below 3oC for 30 seconds,after running for 25mins, the base pan heater will be actived for 5 minutes. 2. In defrost mode and the outdoor temperature lower 1oC for 10 seconds the base pan heater will be actived and will be 5 mins delay inactive after defrost. | Integrated 24V control allows the system to automatically switch from heating with the heat pump ductless systems to the conventional, electric heat pump, or dual fuel heating system based on a preselected outdoor temperature (when paired with a 24V controlled third party thermostat). | Wi-fi/ Smart communication available when paired with qualifying third party 24V thermostats. | N/A | R410A | USA, Canada | 19890 | 2.31 | 2.52 | 23400 | 2.34 | 2.93 | 25510 | 2.34 | 3.19 | 21080 | 2.04 | 3.03 | 27180 | 2.03 | 3.92 | 26600 | 2.53 | 3.08 | 26600 | 2.53 | 3.08 | 26600 | 2.53 | 3.08 | 19400 | 2.19 | 2.6 | 19400 | 2.19 | 2.6 | 19790 | 2.1 | 2.76 | 12480 | 1.81 | 2.02 | 24000 | 3.55 | 1.98 | 24000 | 3.55 | 1.98
05/04/23 | Live | Carrier | CARRIER | PERFORMANCE VS HP | Singlezone Ducted, Centrally Ducted | 211240053 |  | HRCU-A-CB | 38MURAQ24AB3* | Ducted Indoor Units | CNPV*2417AL* | OVLAAB036098 |  |  |  | 10 | 16 | 8.5 | 8 | FALSE | FALSE | TRUE |  | 73 | 93 | 93 | TRUE | Integrated | 150 | 1.When the unit power is on/in heating mode,and if the outdoor temperature drops below 3oC for 30 seconds,after running for 25mins, the base pan heater will be actived for 5 minutes. 2. In defrost mode and the outdoor temperature lower 1oC for 10 seconds the base pan heater will be actived and will be 5 mins delay inactive after defrost. | Integrated 24V control allows the system to automatically switch from heating with the heat pump ductless systems to the conventional, electric heat pump, or dual fuel heating system based on a preselected outdoor temperature (when paired with a 24V controlled third party thermostat). | Wi-fi/ Smart communication available when paired with qualifying third party 24V thermostats. | N/A | R410A | USA, Canada | 19550 | 2.27 | 2.52 | 23000 | 2.3 | 2.93 | 25070 | 2.3 | 3.19 | 20750 | 2.03 | 3 | 26750 | 2.02 | 3.88 | 26400 | 2.56 | 3.02 | 26400 | 2.56 | 3.02 | 26400 | 2.56 | 3.02 | 19300 | 2.19 | 2.58 | 19300 | 2.19 | 2.58 | 19690 | 2.11 | 2.73 | 12790 | 1.8 | 2.08 | 24600 | 3.53 | 2.04 | 24600 | 3.53 | 2.04
05/04/23 | Live | Carrier | CARRIER | PERFORMANCE VS HP | Singlezone Ducted, Centrally Ducted | 211240054 |  | HRCU-A-CB | 38MURAQ24AB3* | Ducted Indoor Units | CNPV*2417AL* | OVMAAB042112 |  |  |  | 10 | 15.2 | 8.5 | 7.7 | FALSE | FALSE | TRUE |  | 72 | 85 | 85 | TRUE | Integrated | 150 | 1.When the unit power is on/in heating mode,and if the outdoor temperature drops below 3oC for 30 seconds,after running for 25mins, the base pan heater will be actived for 5 minutes. 2. In defrost mode and the outdoor temperature lower 1oC for 10 seconds the base pan heater will be actived and will be 5 mins delay inactive after defrost. | Integrated 24V control allows the system to automatically switch from heating with the heat pump ductless systems to the conventional, electric heat pump, or dual fuel heating system based on a preselected outdoor temperature (when paired with a 24V controlled third party thermostat). | Wi-fi/ Smart communication available when paired with qualifying third party 24V thermostats. | N/A | R410A | USA, Canada | 20230 | 2.35 | 2.52 | 23800 | 2.38 | 2.93 | 25940 | 2.38 | 3.19 | 21410 | 2.11 | 2.97 | 27610 | 2.09 | 3.87 | 27000 | 2.49 | 3.18 | 27000 | 2.49 | 3.18 | 27000 | 2.49 | 3.18 | 19700 | 2.2 | 2.62 | 19700 | 2.2 | 2.62 | 20090 | 2.12 | 2.78 | 12060 | 1.82 | 1.94 | 23200 | 3.58 | 1.9 | 23200 | 3.58 | 1.9
05/04/23 | Live | Carrier | CARRIER | PERFORMANCE VS HP | Singlezone Ducted, Centrally Ducted | 211240055 |  | HRCU-A-CB | 38MURAQ24AB3* | Ducted Indoor Units | CNPV*3014AL* | 58SP*A045V14**12 |  |  |  | 10 | 16 | 8.1 | 7.55 | FALSE | FALSE | TRUE |  | 72 | 87 | 87 | TRUE | Integrated | 150 | 1.When the unit power is on/in heating mode,and if the outdoor temperature drops below 3oC for 30 seconds,after running for 25mins, the base pan heater will be actived for 5 minutes. 2. In defrost mode and the outdoor temperature lower 1oC for 10 seconds the base pan heater will be actived and will be 5 mins delay inactive after defrost. | Integrated 24V control allows the system to automatically switch from heating with the heat pump ductless systems to the conventional, electric heat pump, or dual fuel heating system based on a preselected outdoor temperature (when paired with a 24V controlled third party thermostat). | Wi-fi/ Smart communication available when paired with qualifying third party 24V thermostats. | N/A | R410A | USA, Canada | 20400 | 2.37 | 2.52 | 24000 | 2.4 | 2.93 | 26160 | 2.4 | 3.19 | 21750 | 2.08 | 3.06 | 28030 | 2.06 | 3.99 | 26400 | 2.48 | 3.12 | 26400 | 2.48 | 3.12 | 26400 | 2.48 | 3.12 | 19200 | 2.2 | 2.56 | 19200 | 2.2 | 2.56 | 19580 | 2.11 | 2.72 | 11960 | 1.83 | 1.92 | 23000 | 3.59 | 1.88 | 23000 | 3.59 | 1.88
05/04/23 | Live | Carrier | CARRIER | PERFORMANCE VS HP | Singlezone Ducted, Centrally Ducted | 211240056 |  | HRCU-A-CB | 38MURAQ24AB3* | Ducted Indoor Units | CNPV*3014AL* | 59SP6A040V14**10 |  |  |  | 10 | 15.5 | 8.1 | 7.6 | FALSE | FALSE | TRUE |  | 72 | 90 | 90 | TRUE | Integrated | 150 | 1.When the unit power is on/in heating mode,and if the outdoor temperature drops below 3oC for 30 seconds,after running for 25mins, the base pan heater will be actived for 5 minutes. 2. In defrost mode and the outdoor temperature lower 1oC for 10 seconds the base pan heater will be actived and will be 5 mins delay inactive after defrost. | Integrated 24V control allows the system to automatically switch from heating with the heat pump ductless systems to the conventional, electric heat pump, or dual fuel heating system based on a preselected outdoor temperature (when paired with a 24V controlled third party thermostat). | Wi-fi/ Smart communication available when paired with qualifying third party 24V thermostats. | N/A | R410A | USA, Canada | 20060 | 2.33 | 2.52 | 23600 | 2.36 | 2.93 | 25720 | 2.36 | 3.19 | 21250 | 2.07 | 3.01 | 27390 | 2.05 | 3.92 | 26200 | 2.54 | 3.02 | 26200 | 2.54 | 3.02 | 26200 | 2.54 | 3.02 | 19100 | 2.22 | 2.52 | 19100 | 2.22 | 2.52 | 19480 | 2.14 | 2.67 | 12270 | 1.84 | 1.95 | 23600 | 3.6 | 1.92 | 23600 | 3.6 | 1.92
05/04/23 | Live | Carrier | CARRIER | PERFORMANCE VS HP | Singlezone Ducted, Centrally Ducted | 211240057 |  | HRCU-A-CB | 38MURAQ24AB3* | Ducted Indoor Units | CNPV*3014AL* | 59SP6A060V14**12 |  |  |  | 10 | 16.5 | 8.1 | 7.7 | FALSE | FALSE | TRUE |  | 73 | 93 | 93 | TRUE | Integrated | 150 | 1.When the unit power is on/in heating mode,and if the outdoor temperature drops below 3oC for 30 seconds,after running for 25mins, the base pan heater will be actived for 5 minutes. 2. In defrost mode and the outdoor temperature lower 1oC for 10 seconds the base pan heater will be actived and will be 5 mins delay inactive after defrost. | Integrated 24V control allows the system to automatically switch from heating with the heat pump ductless systems to the conventional, electric heat pump, or dual fuel heating system based on a preselected outdoor temperature (when paired with a 24V controlled third party thermostat). | Wi-fi/ Smart communication available when paired with qualifying third party 24V thermostats. | N/A | R410A | USA, Canada | 19890 | 2.31 | 2.52 | 23400 | 2.34 | 2.93 | 25510 | 2.34 | 3.19 | 21080 | 2.03 | 3.04 | 27180 | 2.02 | 3.94 | 25800 | 2.54 | 2.98 | 25800 | 2.54 | 2.98 | 25800 | 2.54 | 2.98 | 19000 | 2.21 | 2.52 | 19000 | 2.21 | 2.52 | 19380 | 2.13 | 2.67 | 12480 | 1.81 | 2.02 | 24000 | 3.55 | 1.98 | 24000 | 3.55 | 1.98
05/04/23 | Live | Carrier | CARRIER | PERFORMANCE VS HP | Singlezone Ducted, Centrally Ducted | 211240058 |  | HRCU-A-CB | 38MURAQ24AB3* | Ducted Indoor Units | CNPV*3014AL* | 58TP*A045V14**12 |  |  |  | 10.5 | 16.5 | 8.1 | 7.55 | FALSE | FALSE | TRUE |  | 72 | 87 | 87 | TRUE | Integrated | 150 | 1.When the unit power is on/in heating mode,and if the outdoor temperature drops below 3oC for 30 seconds,after running for 25mins, the base pan heater will be actived for 5 minutes. 2. In defrost mode and the outdoor temperature lower 1oC for 10 seconds the base pan heater will be actived and will be 5 mins delay inactive after defrost. | Integrated 24V control allows the system to automatically switch from heating with the heat pump ductless systems to the conventional, electric heat pump, or dual fuel heating system based on a preselected outdoor temperature (when paired with a 24V controlled third party thermostat). | Wi-fi/ Smart communication available when paired with qualifying third party 24V thermostats. | N/A | R410A | USA, Canada | 20400 | 2.26 | 2.65 | 24000 | 2.29 | 3.07 | 26160 | 2.29 | 3.35 | 21750 | 2.06 | 3.09 | 28030 | 2.04 | 4.03 | 26200 | 2.46 | 3.12 | 26200 | 2.46 | 3.12 | 26200 | 2.46 | 3.12 | 19100 | 2.17 | 2.58 | 19100 | 2.17 | 2.58 | 19480 | 2.09 | 2.73 | 11960 | 1.81 | 1.94 | 23000 | 3.55 | 1.9 | 23000 | 3.55 | 1.9
05/04/23 | Live | Carrier | CARRIER | PERFORMANCE VS HP | Singlezone Ducted, Centrally Ducted | 211240059 |  | HRCU-A-CB | 38MURAQ24AB3* | Ducted Indoor Units | CNPV*3014AL* | 58TP*A070V14**12 |  |  |  | 10.5 | 16.5 | 8.1 | 7.55 | FALSE | FALSE | TRUE |  | 72 | 87 | 87 | TRUE | Integrated | 150 | 1.When the unit power is on/in heating mode,and if the outdoor temperature drops below 3oC for 30 seconds,after running for 25mins, the base pan heater will be actived for 5 minutes. 2. In defrost mode and the outdoor temperature lower 1oC for 10 seconds the base pan heater will be actived and will be 5 mins delay inactive after defrost. | Integrated 24V control allows the system to automatically switch from heating with the heat pump ductless systems to the conventional, electric heat pump, or dual fuel heating system based on a preselected outdoor temperature (when paired with a 24V controlled third party thermostat). | Wi-fi/ Smart communication available when paired with qualifying third party 24V thermostats. | N/A | R410A | USA, Canada | 20570 | 2.28 | 2.64 | 24200 | 2.3 | 3.08 | 26380 | 2.3 | 3.36 | 21750 | 2.05 | 3.11 | 28030 | 2.03 | 4.05 | 26200 | 2.45 | 3.13 | 26200 | 2.45 | 3.13 | 26200 | 2.45 | 3.13 | 19100 | 2.17 | 2.58 | 19100 | 2.17 | 2.58 | 19480 | 2.09 | 2.73 | 11860 | 1.81 | 1.92 | 22800 | 3.55 | 1.88 | 22800 | 3.55 | 1.88
05/04/23 | Live | Carrier | CARRIER | PERFORMANCE VS HP | Singlezone Ducted, Centrally Ducted | 211240060 |  | HRCU-A-CB | 38MURAQ24AB3* | Ducted Indoor Units | CNPV*3014AL* | 59SC5B040E14**10 |  |  |  | 10 | 14.5 | 8.1 | 7.45 | FALSE | FALSE | FALSE |  | 73 | 85 | 85 | TRUE | Integrated | 150 | 1.When the unit power is on/in heating mode,and if the outdoor temperature drops below 3oC for 30 seconds,after running for 25mins, the base pan heater will be actived for 5 minutes. 2. In defrost mode and the outdoor temperature lower 1oC for 10 seconds the base pan heater will be actived and will be 5 mins delay inactive after defrost. | Integrated 24V control allows the system to automatically switch from heating with the heat pump ductless systems to the conventional, electric heat pump, or dual fuel heating system based on a preselected outdoor temperature (when paired with a 24V controlled third party thermostat). | Wi-fi/ Smart communication available when paired with qualifying third party 24V thermostats. | N/A | R410A | USA, Canada | 20570 | 2.39 | 2.52 | 24200 | 2.42 | 2.93 | 26380 | 2.42 | 3.19 | 21750 | 2.14 | 2.98 | 28030 | 2.12 | 3.87 | 26600 | 2.5 | 3.12 | 26600 | 2.5 | 3.12 | 26600 | 2.5 | 3.12 | 19500 | 2.25 | 2.54 | 19500 | 2.25 | 2.54 | 19890 | 2.17 | 2.69 | 11860 | 1.85 | 1.88 | 22800 | 3.63 | 1.84 | 22800 | 3.63 | 1.84
05/04/23 | Live | Carrier | CARRIER | PERFORMANCE VS HP | Singlezone Ducted, Centrally Ducted | 211240061 |  | HRCU-A-CB | 38MURAQ24AB3* | Ducted Indoor Units | CNPV*3014AL* | 59SC5B060E14**12 |  |  |  | 10 | 15.5 | 8.1 | 7.5 | FALSE | FALSE | TRUE |  | 72 | 85 | 85 | TRUE | Integrated | 150 | 1.When the unit power is on/in heating mode,and if the outdoor temperature drops below 3oC for 30 seconds,after running for 25mins, the base pan heater will be actived for 5 minutes. 2. In defrost mode and the outdoor temperature lower 1oC for 10 seconds the base pan heater will be actived and will be 5 mins delay inactive after defrost. | Integrated 24V control allows the system to automatically switch from heating with the heat pump ductless systems to the conventional, electric heat pump, or dual fuel heating system based on a preselected outdoor temperature (when paired with a 24V controlled third party thermostat). | Wi-fi/ Smart communication available when paired with qualifying third party 24V thermostats. | N/A | R410A | USA, Canada | 20570 | 2.39 | 2.52 | 24200 | 2.42 | 2.93 | 26380 | 2.42 | 3.19 | 21910 | 2.11 | 3.04 | 28250 | 2.1 | 3.94 | 26600 | 2.48 | 3.14 | 26600 | 2.48 | 3.14 | 26600 | 2.48 | 3.14 | 19400 | 2.22 | 2.56 | 19400 | 2.22 | 2.56 | 19790 | 2.14 | 2.71 | 11860 | 1.83 | 1.9 | 22800 | 3.59 | 1.86 | 22800 | 3.59 | 1.86
05/04/23 | Live | Carrier | CARRIER | PERFORMANCE VS HP | Singlezone Ducted, Centrally Ducted | 211240062 |  | HRCU-A-CB | 38MURAQ24AB3* | Ducted Indoor Units | CNPV*3014AL* | 59TP6B040V14**10 |  |  |  | 10 | 15.5 | 8.1 | 7.6 | FALSE | FALSE | TRUE |  | 72 | 90 | 90 | TRUE | Integrated | 150 | 1.When the unit power is on/in heating mode,and if the outdoor temperature drops below 3oC for 30 seconds,after running for 25mins, the base pan heater will be actived for 5 minutes. 2. In defrost mode and the outdoor temperature lower 1oC for 10 seconds the base pan heater will be actived and will be 5 mins delay inactive after defrost. | Integrated 24V control allows the system to automatically switch from heating with the heat pump ductless systems to the conventional, electric heat pump, or dual fuel heating system based on a preselected outdoor temperature (when paired with a 24V controlled third party thermostat). | Wi-fi/ Smart communication available when paired with qualifying third party 24V thermostats. | N/A | R410A | USA, Canada | 20060 | 2.33 | 2.52 | 23600 | 2.36 | 2.93 | 25720 | 2.36 | 3.19 | 21250 | 2.07 | 3.01 | 27390 | 2.05 | 3.92 | 26200 | 2.54 | 3.02 | 26200 | 2.54 | 3.02 | 26200 | 2.54 | 3.02 | 19100 | 2.22 | 2.52 | 19100 | 2.22 | 2.52 | 19480 | 2.14 | 2.67 | 12270 | 1.84 | 1.95 | 23600 | 3.6 | 1.92 | 23600 | 3.6 | 1.92
05/04/23 | Live | Carrier | CARRIER | PERFORMANCE VS HP | Singlezone Ducted, Centrally Ducted | 211240063 |  | HRCU-A-CB | 38MURAQ24AB3* | Ducted Indoor Units | CNPV*3014AL* | 59TP6B060V14**12 |  |  |  | 10 | 16.5 | 8.1 | 7.7 | FALSE | FALSE | TRUE |  | 73 | 93 | 93 | TRUE | Integrated | 150 | 1.When the unit power is on/in heating mode,and if the outdoor temperature drops below 3oC for 30 seconds,after running for 25mins, the base pan heater will be actived for 5 minutes. 2. In defrost mode and the outdoor temperature lower 1oC for 10 seconds the base pan heater will be actived and will be 5 mins delay inactive after defrost. | Integrated 24V control allows the system to automatically switch from heating with the heat pump ductless systems to the conventional, electric heat pump, or dual fuel heating system based on a preselected outdoor temperature (when paired with a 24V controlled third party thermostat). | Wi-fi/ Smart communication available when paired with qualifying third party 24V thermostats. | N/A | R410A | USA, Canada | 19890 | 2.31 | 2.52 | 23400 | 2.34 | 2.93 | 25510 | 2.34 | 3.19 | 21080 | 2.03 | 3.04 | 27180 | 2.02 | 3.94 | 25800 | 2.54 | 2.98 | 25800 | 2.54 | 2.98 | 25800 | 2.54 | 2.98 | 19000 | 2.21 | 2.52 | 19000 | 2.21 | 2.52 | 19380 | 2.13 | 2.67 | 12480 | 1.81 | 2.02 | 24000 | 3.55 | 1.98 | 24000 | 3.55 | 1.98
05/04/23 | Live | Carrier | CARRIER | PERFORMANCE VS HP | Singlezone Ducted, Centrally Ducted | 211240064 |  | HRCU-A-CB | 38MURAQ24AB3* | Ducted Indoor Units | CNPV*3014AL* | 59SC5B026E14**10 |  |  |  | 10 | 14.5 | 8.1 | 7.4 | FALSE | FALSE | FALSE |  | 72 | 84 | 84 | TRUE | Integrated | 150 | 1.When the unit power is on/in heating mode,and if the outdoor temperature drops below 3oC for 30 seconds,after running for 25mins, the base pan heater will be actived for 5 minutes. 2. In defrost mode and the outdoor temperature lower 1oC for 10 seconds the base pan heater will be actived and will be 5 mins delay inactive after defrost. | Integrated 24V control allows the system to automatically switch from heating with the heat pump ductless systems to the conventional, electric heat pump, or dual fuel heating system based on a preselected outdoor temperature (when paired with a 24V controlled third party thermostat). | Wi-fi/ Smart communication available when paired with qualifying third party 24V thermostats. | N/A | R410A | USA, Canada | 20740 | 2.41 | 2.52 | 24400 | 2.44 | 2.93 | 26600 | 2.44 | 3.19 | 21910 | 2.16 | 2.97 | 28250 | 2.14 | 3.87 | 26800 | 2.49 | 3.15 | 26800 | 2.49 | 3.15 | 26800 | 2.49 | 3.15 | 19500 | 2.25 | 2.54 | 19500 | 2.25 | 2.54 | 19890 | 2.17 | 2.69 | 11750 | 1.86 | 1.85 | 22600 | 3.64 | 1.82 | 22600 | 3.64 | 1.82
05/04/23 | Live | Carrier | CARRIER | PERFORMANCE VS HP | Singlezone Ducted, Centrally Ducted | 211240065 |  | HRCU-A-CB | 38MURAQ24AB3* | Ducted Indoor Units | CNPV*3014AL* | 58S(B,C)*A045E14**12 |  |  |  | 10 | 16 | 8.1 | 7.5 | FALSE | FALSE | TRUE |  | 72 | 84 | 84 | TRUE | Integrated | 150 | 1.When the unit power is on/in heating mode,and if the outdoor temperature drops below 3oC for 30 seconds,after running for 25mins, the base pan heater will be actived for 5 minutes. 2. In defrost mode and the outdoor temperature lower 1oC for 10 seconds the base pan heater will be actived and will be 5 mins delay inactive after defrost. | Integrated 24V control allows the system to automatically switch from heating with the heat pump ductless systems to the conventional, electric heat pump, or dual fuel heating system based on a preselected outdoor temperature (when paired with a 24V controlled third party thermostat). | Wi-fi/ Smart communication available when paired with qualifying third party 24V thermostats. | N/A | R410A | USA, Canada | 20740 | 2.41 | 2.52 | 24400 | 2.44 | 2.93 | 26600 | 2.44 | 3.19 | 22080 | 2.11 | 3.07 | 28460 | 2.09 | 3.99 | 26600 | 2.44 | 3.19 | 26600 | 2.44 | 3.19 | 26600 | 2.44 | 3.19 | 19300 | 2.19 | 2.58 | 19300 | 2.19 | 2.58 | 19690 | 2.11 | 2.73 | 11750 | 1.83 | 1.88 | 22600 | 3.6 | 1.84 | 22600 | 3.6 | 1.84
05/04/23 | Live | Carrier | CARRIER | PERFORMANCE VS HP | Singlezone Ducted, Centrally Ducted | 211240066 |  | HRCU-A-CB | 38MURAQ24AB3* | Ducted Indoor Units | CNPV*3014AL* | 59SC2D060E14**12 |  |  |  | 10 | 16.5 | 8.1 | 7.75 | FALSE | FALSE | TRUE |  | 73 | 93 | 93 | TRUE | Integrated | 150 | 1.When the unit power is on/in heating mode,and if the outdoor temperature drops below 3oC for 30 seconds,after running for 25mins, the base pan heater will be actived for 5 minutes. 2. In defrost mode and the outdoor temperature lower 1oC for 10 seconds the base pan heater will be actived and will be 5 mins delay inactive after defrost. | Integrated 24V control allows the system to automatically switch from heating with the heat pump ductless systems to the conventional, electric heat pump, or dual fuel heating system based on a preselected outdoor temperature (when paired with a 24V controlled third party thermostat). | Wi-fi/ Smart communication available when paired with qualifying third party 24V thermostats. | N/A | R410A | USA, Canada | 19890 | 2.31 | 2.52 | 23400 | 2.34 | 2.93 | 25510 | 2.34 | 3.19 | 20920 | 2 | 3.07 | 26960 | 1.99 | 3.97 | 25800 | 2.55 | 2.97 | 25800 | 2.55 | 2.97 | 25800 | 2.55 | 2.97 | 18900 | 2.2 | 2.52 | 18900 | 2.2 | 2.52 | 19280 | 2.12 | 2.67 | 12580 | 1.79 | 2.06 | 24200 | 3.51 | 2.02 | 24200 | 3.51 | 2.02
05/04/23 | Live | Carrier | CARRIER | PERFORMANCE VS HP | Singlezone Ducted, Centrally Ducted | 211240067 |  | HRCU-A-CB | 38MURAQ24AB3* | Ducted Indoor Units | CNPV*3014AL* | 59SC2D040E14**10 |  |  |  | 10 | 14.5 | 8.1 | 7.5 | FALSE | FALSE | FALSE |  | 72 | 86 | 86 | TRUE | Integrated | 150 | 1.When the unit power is on/in heating mode,and if the outdoor temperature drops below 3oC for 30 seconds,after running for 25mins, the base pan heater will be actived for 5 minutes. 2. In defrost mode and the outdoor temperature lower 1oC for 10 seconds the base pan heater will be actived and will be 5 mins delay inactive after defrost. | Integrated 24V control allows the system to automatically switch from heating with the heat pump ductless systems to the conventional, electric heat pump, or dual fuel heating system based on a preselected outdoor temperature (when paired with a 24V controlled third party thermostat). | Wi-fi/ Smart communication available when paired with qualifying third party 24V thermostats. | N/A | R410A | USA, Canada | 20400 | 2.37 | 2.52 | 24000 | 2.4 | 2.93 | 26160 | 2.4 | 3.19 | 21580 | 2.13 | 2.97 | 27820 | 2.11 | 3.86 | 26600 | 2.53 | 3.08 | 26600 | 2.53 | 3.08 | 26600 | 2.53 | 3.08 | 19400 | 2.26 | 2.52 | 19400 | 2.26 | 2.52 | 19790 | 2.17 | 2.67 | 11960 | 1.85 | 1.89 | 23000 | 3.62 | 1.86 | 23000 | 3.62 | 1.86
05/04/23 | Live | Carrier | CARRIER | PERFORMANCE VS HP | Singlezone Ducted, Centrally Ducted | 211240068 |  | HRCU-A-CB | 38MURAQ24AB3* | Ducted Indoor Units | CNPV*3014AL* | 58S(B,C)*A070E14**12 |  |  |  | 10.5 | 16.5 | 8.1 | 7.55 | FALSE | FALSE | TRUE |  | 72 | 87 | 87 | TRUE | Integrated | 150 | 1.When the unit power is on/in heating mode,and if the outdoor temperature drops below 3oC for 30 seconds,after running for 25mins, the base pan heater will be actived for 5 minutes. 2. In defrost mode and the outdoor temperature lower 1oC for 10 seconds the base pan heater will be actived and will be 5 mins delay inactive after defrost. | Integrated 24V control allows the system to automatically switch from heating with the heat pump ductless systems to the conventional, electric heat pump, or dual fuel heating system based on a preselected outdoor temperature (when paired with a 24V controlled third party thermostat). | Wi-fi/ Smart communication available when paired with qualifying third party 24V thermostats. | N/A | R410A | USA, Canada | 20570 | 2.28 | 2.64 | 24200 | 2.3 | 3.08 | 26380 | 2.3 | 3.36 | 21750 | 2.05 | 3.11 | 28030 | 2.03 | 4.05 | 26200 | 2.45 | 3.13 | 26200 | 2.45 | 3.13 | 26200 | 2.45 | 3.13 | 19100 | 2.17 | 2.58 | 19100 | 2.17 | 2.58 | 19480 | 2.09 | 2.73 | 11960 | 1.81 | 1.94 | 23000 | 3.55 | 1.9 | 23000 | 3.55 | 1.9
05/04/23 | Live | Carrier | CARRIER | PERFORMANCE VS HP | Singlezone Ducted, Centrally Ducted | 211240069 |  | HRCU-A-CB | 38MURAQ24AB3* | Ducted Indoor Units | CNPV*3017AL* | 58SP*A045V14**12 |  |  |  | 10 | 16.5 | 8.1 | 7.75 | FALSE | FALSE | TRUE |  | 73 | 93 | 93 | TRUE | Integrated | 150 | 1.When the unit power is on/in heating mode,and if the outdoor temperature drops below 3oC for 30 seconds,after running for 25mins, the base pan heater will be actived for 5 minutes. 2. In defrost mode and the outdoor temperature lower 1oC for 10 seconds the base pan heater will be actived and will be 5 mins delay inactive after defrost. | Integrated 24V control allows the system to automatically switch from heating with the heat pump ductless systems to the conventional, electric heat pump, or dual fuel heating system based on a preselected outdoor temperature (when paired with a 24V controlled third party thermostat). | Wi-fi/ Smart communication available when paired with qualifying third party 24V thermostats. | N/A | R410A | USA, Canada | 19890 | 2.31 | 2.52 | 23400 | 2.34 | 2.93 | 25510 | 2.34 | 3.19 | 20920 | 2.01 | 3.05 | 26960 | 1.99 | 3.97 | 25800 | 2.55 | 2.97 | 25800 | 2.55 | 2.97 | 25800 | 2.55 | 2.97 | 18900 | 2.2 | 2.52 | 18900 | 2.2 | 2.52 | 19280 | 2.12 | 2.67 | 12580 | 1.81 | 2.04 | 24200 | 3.55 | 2 | 24200 | 3.55 | 2
05/04/23 | Live | Carrier | CARRIER | PERFORMANCE VS HP | Singlezone Ducted, Centrally Ducted | 211240071 |  | HRCU-A-CB | 38MURAQ24AB3* | Ducted Indoor Units | CNPV*3017AL* | 59SP6A060V17**14 |  |  |  | 10 | 16.5 | 8.1 | 7.75 | FALSE | FALSE | TRUE |  | 73 | 93 | 93 | TRUE | Integrated | 150 | 1.When the unit power is on/in heating mode,and if the outdoor temperature drops below 3oC for 30 seconds,after running for 25mins, the base pan heater will be actived for 5 minutes. 2. In defrost mode and the outdoor temperature lower 1oC for 10 seconds the base pan heater will be actived and will be 5 mins delay inactive after defrost. | Integrated 24V control allows the system to automatically switch from heating with the heat pump ductless systems to the conventional, electric heat pump, or dual fuel heating system based on a preselected outdoor temperature (when paired with a 24V controlled third party thermostat). | Wi-fi/ Smart communication available when paired with qualifying third party 24V thermostats. | N/A | R410A | USA, Canada | 19890 | 2.31 | 2.52 | 23400 | 2.34 | 2.93 | 25510 | 2.34 | 3.19 | 21080 | 2.03 | 3.04 | 27180 | 2.01 | 3.96 | 25800 | 2.55 | 2.97 | 25800 | 2.55 | 2.97 | 25800 | 2.55 | 2.97 | 18900 | 2.2 | 2.52 | 18900 | 2.2 | 2.52 | 19280 | 2.12 | 2.67 | 12480 | 1.79 | 2.04 | 24000 | 3.52 | 2 | 24000 | 3.52 | 2
05/04/23 | Live | Carrier | CARRIER | PERFORMANCE VS HP | Singlezone Ducted, Centrally Ducted | 211240072 |  | HRCU-A-CB | 38MURAQ24AB3* | Ducted Indoor Units | CNPV*3017AL* | 59SP6A040V14**10 |  |  |  | 10 | 16 | 8.1 | 7.75 | FALSE | FALSE | TRUE |  | 73 | 93 | 93 | TRUE | Integrated | 150 | 1.When the unit power is on/in heating mode,and if the outdoor temperature drops below 3oC for 30 seconds,after running for 25mins, the base pan heater will be actived for 5 minutes. 2. In defrost mode and the outdoor temperature lower 1oC for 10 seconds the base pan heater will be actived and will be 5 mins delay inactive after defrost. | Integrated 24V control allows the system to automatically switch from heating with the heat pump ductless systems to the conventional, electric heat pump, or dual fuel heating system based on a preselected outdoor temperature (when paired with a 24V controlled third party thermostat). | Wi-fi/ Smart communication available when paired with qualifying third party 24V thermostats. | N/A | R410A | USA, Canada | 19890 | 2.31 | 2.52 | 23400 | 2.34 | 2.93 | 25510 | 2.34 | 3.19 | 20920 | 2.04 | 3.01 | 26960 | 2.02 | 3.91 | 25800 | 2.57 | 2.94 | 25800 | 2.57 | 2.94 | 25800 | 2.57 | 2.94 | 19000 | 2.23 | 2.5 | 19000 | 2.23 | 2.5 | 19380 | 2.14 | 2.65 | 12480 | 1.79 | 2.04 | 24000 | 3.52 | 2 | 24000 | 3.52 | 2
05/04/23 | Live | Carrier | CARRIER | PERFORMANCE VS HP | Singlezone Ducted, Centrally Ducted | 211240073 |  | HRCU-A-CB | 38MURAQ24AB3* | Ducted Indoor Units | CNPV*3017AL* | 59SP6A040V17**12 |  |  |  | 10 | 16 | 8.1 | 7.7 | FALSE | FALSE | TRUE |  | 73 | 93 | 93 | TRUE | Integrated | 150 | 1.When the unit power is on/in heating mode,and if the outdoor temperature drops below 3oC for 30 seconds,after running for 25mins, the base pan heater will be actived for 5 minutes. 2. In defrost mode and the outdoor temperature lower 1oC for 10 seconds the base pan heater will be actived and will be 5 mins delay inactive after defrost. | Integrated 24V control allows the system to automatically switch from heating with the heat pump ductless systems to the conventional, electric heat pump, or dual fuel heating system based on a preselected outdoor temperature (when paired with a 24V controlled third party thermostat). | Wi-fi/ Smart communication available when paired with qualifying third party 24V thermostats. | N/A | R410A | USA, Canada | 19890 | 2.31 | 2.52 | 23400 | 2.34 | 2.93 | 25510 | 2.34 | 3.19 | 20920 | 2.04 | 3.01 | 26960 | 2.03 | 3.89 | 25800 | 2.55 | 2.97 | 25800 | 2.55 | 2.97 | 25800 | 2.55 | 2.97 | 19000 | 2.23 | 2.5 | 19000 | 2.23 | 2.5 | 19380 | 2.14 | 2.65 | 12480 | 1.81 | 2.02 | 24000 | 3.55 | 1.98 | 24000 | 3.55 | 1.98
05/04/23 | Live | Carrier | CARRIER | PERFORMANCE VS HP | Singlezone Ducted, Centrally Ducted | 211240074 |  | HRCU-A-CB | 38MURAQ24AB3* | Ducted Indoor Units | CNPV*3017AL* | 59SP6A060V14**12 |  |  |  | 10 | 16.5 | 8.1 | 7.7 | FALSE | FALSE | TRUE |  | 73 | 92 | 92 | TRUE | Integrated | 150 | 1.When the unit power is on/in heating mode,and if the outdoor temperature drops below 3oC for 30 seconds,after running for 25mins, the base pan heater will be actived for 5 minutes. 2. In defrost mode and the outdoor temperature lower 1oC for 10 seconds the base pan heater will be actived and will be 5 mins delay inactive after defrost. | Integrated 24V control allows the system to automatically switch from heating with the heat pump ductless systems to the conventional, electric heat pump, or dual fuel heating system based on a preselected outdoor temperature (when paired with a 24V controlled third party thermostat). | Wi-fi/ Smart communication available when paired with qualifying third party 24V thermostats. | N/A | R410A | USA, Canada | 20060 | 2.33 | 2.52 | 23600 | 2.36 | 2.93 | 25720 | 2.36 | 3.19 | 21080 | 2.03 | 3.04 | 27180 | 2.01 | 3.96 | 25800 | 2.52 | 3 | 25800 | 2.52 | 3 | 25800 | 2.52 | 3 | 19000 | 2.19 | 2.54 | 19000 | 2.19 | 2.54 | 19380 | 2.11 | 2.69 | 12380 | 1.8 | 2.02 | 23800 | 3.52 | 1.98 | 23800 | 3.52 | 1.98
05/04/23 | Live | Carrier | CARRIER | PERFORMANCE VS HP | Singlezone Ducted, Centrally Ducted | 211240075 |  | HRCU-A-CB | 38MURAQ24AB3* | Ducted Indoor Units | CNPV*3017AL* | 59SP6A080V17**16 |  |  |  | 10.5 | 16.5 | 8.1 | 7.55 | FALSE | FALSE | TRUE |  | 72 | 87 | 87 | TRUE | Integrated | 150 | 1.When the unit power is on/in heating mode,and if the outdoor temperature drops below 3oC for 30 seconds,after running for 25mins, the base pan heater will be actived for 5 minutes. 2. In defrost mode and the outdoor temperature lower 1oC for 10 seconds the base pan heater will be actived and will be 5 mins delay inactive after defrost. | Integrated 24V control allows the system to automatically switch from heating with the heat pump ductless systems to the conventional, electric heat pump, or dual fuel heating system based on a preselected outdoor temperature (when paired with a 24V controlled third party thermostat). | Wi-fi/ Smart communication available when paired with qualifying third party 24V thermostats. | N/A | R410A | USA, Canada | 20570 | 2.28 | 2.64 | 24200 | 2.3 | 3.08 | 26380 | 2.3 | 3.36 | 21750 | 2.05 | 3.11 | 28030 | 2.03 | 4.05 | 26200 | 2.45 | 3.13 | 26200 | 2.45 | 3.13 | 26200 | 2.45 | 3.13 | 19100 | 2.17 | 2.58 | 19100 | 2.17 | 2.58 | 19480 | 2.09 | 2.73 | 11960 | 1.81 | 1.94 | 23000 | 3.55 | 1.9 | 23000 | 3.55 | 1.9
05/04/23 | Live | Carrier | CARRIER | PERFORMANCE VS HP | Singlezone Ducted, Centrally Ducted | 211240076 |  | HRCU-A-CB | 38MURAQ24AB3* | Ducted Indoor Units | CNPV*3017AL* | 59SU5A040E17**12 |  |  |  | 10 | 16.5 | 8.1 | 7.7 | FALSE | FALSE | TRUE |  | 73 | 91 | 91 | TRUE | Integrated | 150 | 1.When the unit power is on/in heating mode,and if the outdoor temperature drops below 3oC for 30 seconds,after running for 25mins, the base pan heater will be actived for 5 minutes. 2. In defrost mode and the outdoor temperature lower 1oC for 10 seconds the base pan heater will be actived and will be 5 mins delay inactive after defrost. | Integrated 24V control allows the system to automatically switch from heating with the heat pump ductless systems to the conventional, electric heat pump, or dual fuel heating system based on a preselected outdoor temperature (when paired with a 24V controlled third party thermostat). | Wi-fi/ Smart communication available when paired with qualifying third party 24V thermostats. | N/A | R410A | USA, Canada | 20060 | 2.33 | 2.52 | 23600 | 2.36 | 2.93 | 25720 | 2.36 | 3.19 | 21250 | 2.03 | 3.07 | 27390 | 2.01 | 3.99 | 25800 | 2.5 | 3.02 | 25800 | 2.5 | 3.02 | 25800 | 2.5 | 3.02 | 19000 | 2.19 | 2.54 | 19000 | 2.19 | 2.54 | 19380 | 2.11 | 2.69 | 12270 | 1.8 | 2 | 23600 | 3.53 | 1.96 | 23600 | 3.53 | 1.96
05/04/23 | Live | Carrier | CARRIER | PERFORMANCE VS HP | Singlezone Ducted, Centrally Ducted | 211240077 |  | HRCU-A-CB | 38MURAQ24AB3* | Ducted Indoor Units | CNPV*3017AL* | 58S(B,C)*A070E17**16 |  |  |  | 10.5 | 16 | 8.1 | 7.45 | FALSE | FALSE | TRUE |  | 72 | 82 | 82 | TRUE | Integrated | 150 | 1.When the unit power is on/in heating mode,and if the outdoor temperature drops below 3oC for 30 seconds,after running for 25mins, the base pan heater will be actived for 5 minutes. 2. In defrost mode and the outdoor temperature lower 1oC for 10 seconds the base pan heater will be actived and will be 5 mins delay inactive after defrost. | Integrated 24V control allows the system to automatically switch from heating with the heat pump ductless systems to the conventional, electric heat pump, or dual fuel heating system based on a preselected outdoor temperature (when paired with a 24V controlled third party thermostat). | Wi-fi/ Smart communication available when paired with qualifying third party 24V thermostats. | N/A | R410A | USA, Canada | 21080 | 2.33 | 2.65 | 24800 | 2.36 | 3.08 | 27030 | 2.36 | 3.36 | 22410 | 2.11 | 3.11 | 28890 | 2.1 | 4.03 | 26800 | 2.39 | 3.29 | 26800 | 2.39 | 3.29 | 26800 | 2.39 | 3.29 | 19400 | 2.17 | 2.62 | 19400 | 2.17 | 2.62 | 19790 | 2.09 | 2.78 | 11540 | 1.82 | 1.86 | 22200 | 3.57 | 1.82 | 22200 | 3.57 | 1.82
05/04/23 | Live | Carrier | CARRIER | PERFORMANCE VS HP | Singlezone Ducted, Centrally Ducted | 211240080 |  | HRCU-A-CB | 38MURAQ24AB3* | Ducted Indoor Units | CNPV*3017AL* | 58SP*A045V17**16 |  |  |  | 10.5 | 16 | 8.1 | 7.55 | FALSE | FALSE | TRUE |  | 72 | 86 | 86 | TRUE | Integrated | 150 | 1.When the unit power is on/in heating mode,and if the outdoor temperature drops below 3oC for 30 seconds,after running for 25mins, the base pan heater will be actived for 5 minutes. 2. In defrost mode and the outdoor temperature lower 1oC for 10 seconds the base pan heater will be actived and will be 5 mins delay inactive after defrost. | Integrated 24V control allows the system to automatically switch from heating with the heat pump ductless systems to the conventional, electric heat pump, or dual fuel heating system based on a preselected outdoor temperature (when paired with a 24V controlled third party thermostat). | Wi-fi/ Smart communication available when paired with qualifying third party 24V thermostats. | N/A | R410A | USA, Canada | 20570 | 2.28 | 2.64 | 24200 | 2.3 | 3.08 | 26380 | 2.3 | 3.36 | 21750 | 2.06 | 3.09 | 28030 | 2.04 | 4.03 | 26400 | 2.46 | 3.15 | 26400 | 2.46 | 3.15 | 26400 | 2.46 | 3.15 | 19200 | 2.18 | 2.58 | 19200 | 2.18 | 2.58 | 19580 | 2.1 | 2.73 | 11860 | 1.81 | 1.92 | 22800 | 3.55 | 1.88 | 22800 | 3.55 | 1.88
05/04/23 | Live | Carrier | CARRIER | PERFORMANCE VS HP | Singlezone Ducted, Centrally Ducted | 211240081 |  | HRCU-A-CB | 38MURAQ24AB3* | Ducted Indoor Units | CNPV*3017AL* | 58SP*A070V17**16 |  |  |  | 10.5 | 16.5 | 8.1 | 7.6 | FALSE | FALSE | TRUE |  | 73 | 89 | 89 | TRUE | Integrated | 150 | 1.When the unit power is on/in heating mode,and if the outdoor temperature drops below 3oC for 30 seconds,after running for 25mins, the base pan heater will be actived for 5 minutes. 2. In defrost mode and the outdoor temperature lower 1oC for 10 seconds the base pan heater will be actived and will be 5 mins delay inactive after defrost. | Integrated 24V control allows the system to automatically switch from heating with the heat pump ductless systems to the conventional, electric heat pump, or dual fuel heating system based on a preselected outdoor temperature (when paired with a 24V controlled third party thermostat). | Wi-fi/ Smart communication available when paired with qualifying third party 24V thermostats. | N/A | R410A | USA, Canada | 20230 | 2.24 | 2.65 | 23800 | 2.27 | 3.07 | 25940 | 2.27 | 3.35 | 21410 | 2.03 | 3.09 | 27610 | 2.01 | 4.03 | 26000 | 2.49 | 3.06 | 26000 | 2.49 | 3.06 | 26000 | 2.49 | 3.06 | 19000 | 2.18 | 2.55 | 19000 | 2.18 | 2.55 | 19380 | 2.09 | 2.72 | 12060 | 1.8 | 1.96 | 23200 | 3.54 | 1.92 | 23200 | 3.54 | 1.92
05/04/23 | Live | Carrier | CARRIER | PERFORMANCE VS HP | Singlezone Ducted, Centrally Ducted | 211240082 |  | HRCU-A-CB | 38MURAQ24AB3* | Ducted Indoor Units | CNPV*3017AL* | 59SU5A060E17**16 |  |  |  | 10.5 | 16.5 | 8.1 | 7.55 | FALSE | FALSE | TRUE |  | 72 | 87 | 87 | TRUE | Integrated | 150 | 1.When the unit power is on/in heating mode,and if the outdoor temperature drops below 3oC for 30 seconds,after running for 25mins, the base pan heater will be actived for 5 minutes. 2. In defrost mode and the outdoor temperature lower 1oC for 10 seconds the base pan heater will be actived and will be 5 mins delay inactive after defrost. | Integrated 24V control allows the system to automatically switch from heating with the heat pump ductless systems to the conventional, electric heat pump, or dual fuel heating system based on a preselected outdoor temperature (when paired with a 24V controlled third party thermostat). | Wi-fi/ Smart communication available when paired with qualifying third party 24V thermostats. | N/A | R410A | USA, Canada | 20570 | 2.28 | 2.64 | 24200 | 2.3 | 3.08 | 26380 | 2.3 | 3.36 | 21750 | 2.04 | 3.12 | 28030 | 2.03 | 4.05 | 26200 | 2.45 | 3.13 | 26200 | 2.45 | 3.13 | 26200 | 2.45 | 3.13 | 19100 | 2.15 | 2.6 | 19100 | 2.15 | 2.6 | 19480 | 2.07 | 2.76 | 11860 | 1.79 | 1.94 | 22800 | 3.52 | 1.9 | 22800 | 3.52 | 1.9
05/04/23 | Live | Carrier | CARRIER | PERFORMANCE VS HP | Singlezone Ducted, Centrally Ducted | 211240083 |  | HRCU-A-CB | 38MURAQ24AB3* | Ducted Indoor Units | CNPV*3017AL* | 58SU*A040E17**12 |  |  |  | 10.5 | 17 | 8.1 | 7.65 | FALSE | FALSE | TRUE |  | 73 | 89 | 89 | TRUE | Integrated | 150 | 1.When the unit power is on/in heating mode,and if the outdoor temperature drops below 3oC for 30 seconds,after running for 25mins, the base pan heater will be actived for 5 minutes. 2. In defrost mode and the outdoor temperature lower 1oC for 10 seconds the base pan heater will be actived and will be 5 mins delay inactive after defrost. | Integrated 24V control allows the system to automatically switch from heating with the heat pump ductless systems to the conventional, electric heat pump, or dual fuel heating system based on a preselected outdoor temperature (when paired with a 24V controlled third party thermostat). | Wi-fi/ Smart communication available when paired with qualifying third party 24V thermostats. | N/A | R410A | USA, Canada | 20400 | 2.26 | 2.65 | 24000 | 2.29 | 3.07 | 26160 | 2.29 | 3.35 | 21580 | 2.01 | 3.15 | 27820 | 2 | 4.08 | 26000 | 2.46 | 3.1 | 26000 | 2.46 | 3.1 | 26000 | 2.46 | 3.1 | 19000 | 2.16 | 2.58 | 19000 | 2.16 | 2.58 | 19380 | 2.08 | 2.73 | 12060 | 1.79 | 1.97 | 23200 | 3.5 | 1.94 | 23200 | 3.5 | 1.94
05/04/23 | Live | Carrier | CARRIER | PERFORMANCE VS HP | Singlezone Ducted, Centrally Ducted | 211240084 |  | HRCU-A-CB | 38MURAQ24AB3* | Ducted Indoor Units | CNPV*3017AL* | 58TP*A045V14**12 |  |  |  | 10.5 | 16.5 | 8.1 | 7.55 | FALSE | FALSE | TRUE |  | 72 | 87 | 87 | TRUE | Integrated | 150 | 1.When the unit power is on/in heating mode,and if the outdoor temperature drops below 3oC for 30 seconds,after running for 25mins, the base pan heater will be actived for 5 minutes. 2. In defrost mode and the outdoor temperature lower 1oC for 10 seconds the base pan heater will be actived and will be 5 mins delay inactive after defrost. | Integrated 24V control allows the system to automatically switch from heating with the heat pump ductless systems to the conventional, electric heat pump, or dual fuel heating system based on a preselected outdoor temperature (when paired with a 24V controlled third party thermostat). | Wi-fi/ Smart communication available when paired with qualifying third party 24V thermostats. | N/A | R410A | USA, Canada | 20570 | 2.28 | 2.64 | 24200 | 2.3 | 3.08 | 26380 | 2.3 | 3.36 | 21750 | 2.05 | 3.11 | 28030 | 2.03 | 4.05 | 26200 | 2.45 | 3.13 | 26200 | 2.45 | 3.13 | 26200 | 2.45 | 3.13 | 19100 | 2.17 | 2.58 | 19100 | 2.17 | 2.58 | 19480 | 2.09 | 2.73 | 11860 | 1.81 | 1.92 | 22800 | 3.55 | 1.88 | 22800 | 3.55 | 1.88
05/04/23 | Live | Carrier | CARRIER | PERFORMANCE VS HP | Singlezone Ducted, Centrally Ducted | 211240085 |  | HRCU-A-CB | 38MURAQ24AB3* | Ducted Indoor Units | CNPV*3017AL* | 58TP*A070V14**12 |  |  |  | 10.5 | 16.5 | 8.1 | 7.55 | FALSE | FALSE | TRUE |  | 72 | 86 | 86 | TRUE | Integrated | 150 | 1.When the unit power is on/in heating mode,and if the outdoor temperature drops below 3oC for 30 seconds,after running for 25mins, the base pan heater will be actived for 5 minutes. 2. In defrost mode and the outdoor temperature lower 1oC for 10 seconds the base pan heater will be actived and will be 5 mins delay inactive after defrost. | Integrated 24V control allows the system to automatically switch from heating with the heat pump ductless systems to the conventional, electric heat pump, or dual fuel heating system based on a preselected outdoor temperature (when paired with a 24V controlled third party thermostat). | Wi-fi/ Smart communication available when paired with qualifying third party 24V thermostats. | N/A | R410A | USA, Canada | 20740 | 2.3 | 2.64 | 24400 | 2.32 | 3.08 | 26600 | 2.32 | 3.36 | 21910 | 2.05 | 3.13 | 28250 | 2.03 | 4.08 | 26400 | 2.43 | 3.18 | 26400 | 2.43 | 3.18 | 26400 | 2.43 | 3.18 | 19100 | 2.15 | 2.6 | 19100 | 2.15 | 2.6 | 19480 | 2.07 | 2.76 | 11860 | 1.81 | 1.92 | 22800 | 3.55 | 1.88 | 22800 | 3.55 | 1.88
05/04/23 | Live | Carrier | CARRIER | PERFORMANCE VS HP | Singlezone Ducted, Centrally Ducted | 211240086 |  | HRCU-A-CB | 38MURAQ24AB3* | Ducted Indoor Units | CNPV*3017AL* | 58TP*A090V17**16 |  |  |  | 10.5 | 17 | 8.1 | 7.65 | FALSE | FALSE | TRUE |  | 73 | 90 | 90 | TRUE | Integrated | 150 | 1.When the unit power is on/in heating mode,and if the outdoor temperature drops below 3oC for 30 seconds,after running for 25mins, the base pan heater will be actived for 5 minutes. 2. In defrost mode and the outdoor temperature lower 1oC for 10 seconds the base pan heater will be actived and will be 5 mins delay inactive after defrost. | Integrated 24V control allows the system to automatically switch from heating with the heat pump ductless systems to the conventional, electric heat pump, or dual fuel heating system based on a preselected outdoor temperature (when paired with a 24V controlled third party thermostat). | Wi-fi/ Smart communication available when paired with qualifying third party 24V thermostats. | N/A | R410A | USA, Canada | 20230 | 2.24 | 2.65 | 23800 | 2.27 | 3.07 | 25940 | 2.27 | 3.35 | 21410 | 2.03 | 3.09 | 27610 | 2.01 | 4.03 | 26000 | 2.49 | 3.06 | 26000 | 2.49 | 3.06 | 26000 | 2.49 | 3.06 | 19000 | 2.18 | 2.55 | 19000 | 2.18 | 2.55 | 19380 | 2.09 | 2.72 | 12170 | 1.8 | 1.98 | 23400 | 3.54 | 1.94 | 23400 | 3.54 | 1.94
05/04/23 | Live | Carrier | CARRIER | PERFORMANCE VS HP | Singlezone Ducted, Centrally Ducted | 211240087 |  | HRCU-A-CB | 38MURAQ24AB3* | Ducted Indoor Units | CNPV*3017AL* | 59TP6B040V17**12 |  |  |  | 10 | 16 | 8.1 | 7.7 | FALSE | FALSE | TRUE |  | 73 | 93 | 93 | TRUE | Integrated | 150 | 1.When the unit power is on/in heating mode,and if the outdoor temperature drops below 3oC for 30 seconds,after running for 25mins, the base pan heater will be actived for 5 minutes. 2. In defrost mode and the outdoor temperature lower 1oC for 10 seconds the base pan heater will be actived and will be 5 mins delay inactive after defrost. | Integrated 24V control allows the system to automatically switch from heating with the heat pump ductless systems to the conventional, electric heat pump, or dual fuel heating system based on a preselected outdoor temperature (when paired with a 24V controlled third party thermostat). | Wi-fi/ Smart communication available when paired with qualifying third party 24V thermostats. | N/A | R410A | USA, Canada | 19890 | 2.31 | 2.52 | 23400 | 2.34 | 2.93 | 25510 | 2.34 | 3.19 | 20920 | 2.04 | 3.01 | 26960 | 2.03 | 3.89 | 25800 | 2.55 | 2.97 | 25800 | 2.55 | 2.97 | 25800 | 2.55 | 2.97 | 19000 | 2.23 | 2.5 | 19000 | 2.23 | 2.5 | 19380 | 2.14 | 2.65 | 12480 | 1.81 | 2.02 | 24000 | 3.55 | 1.98 | 24000 | 3.55 | 1.98
05/04/23 | Live | Carrier | CARRIER | PERFORMANCE VS HP | Singlezone Ducted, Centrally Ducted | 211240088 |  | HRCU-A-CB | 38MURAQ24AB3* | Ducted Indoor Units | CNPV*3017AL* | 59TP6B080V17**16 |  |  |  | 10.5 | 16.5 | 8.1 | 7.55 | FALSE | FALSE | TRUE |  | 72 | 87 | 87 | TRUE | Integrated | 150 | 1.When the unit power is on/in heating mode,and if the outdoor temperature drops below 3oC for 30 seconds,after running for 25mins, the base pan heater will be actived for 5 minutes. 2. In defrost mode and the outdoor temperature lower 1oC for 10 seconds the base pan heater will be actived and will be 5 mins delay inactive after defrost. | Integrated 24V control allows the system to automatically switch from heating with the heat pump ductless systems to the conventional, electric heat pump, or dual fuel heating system based on a preselected outdoor temperature (when paired with a 24V controlled third party thermostat). | Wi-fi/ Smart communication available when paired with qualifying third party 24V thermostats. | N/A | R410A | USA, Canada | 20570 | 2.28 | 2.64 | 24200 | 2.3 | 3.08 | 26380 | 2.3 | 3.36 | 21750 | 2.05 | 3.11 | 28030 | 2.03 | 4.05 | 26200 | 2.45 | 3.13 | 26200 | 2.45 | 3.13 | 26200 | 2.45 | 3.13 | 19100 | 2.17 | 2.58 | 19100 | 2.17 | 2.58 | 19480 | 2.09 | 2.73 | 11960 | 1.81 | 1.94 | 23000 | 3.55 | 1.9 | 23000 | 3.55 | 1.9
05/04/23 | Live | Carrier | CARRIER | PERFORMANCE VS HP | Singlezone Ducted, Centrally Ducted | 211240089 |  | HRCU-A-CB | 38MURAQ24AB3* | Ducted Indoor Units | CNPV*3017AL* | 58TP*A070V17**16 |  |  |  | 10.5 | 17 | 8.1 | 7.6 | FALSE | FALSE | TRUE |  | 72 | 87 | 87 | TRUE | Integrated | 150 | 1.When the unit power is on/in heating mode,and if the outdoor temperature drops below 3oC for 30 seconds,after running for 25mins, the base pan heater will be actived for 5 minutes. 2. In defrost mode and the outdoor temperature lower 1oC for 10 seconds the base pan heater will be actived and will be 5 mins delay inactive after defrost. | Integrated 24V control allows the system to automatically switch from heating with the heat pump ductless systems to the conventional, electric heat pump, or dual fuel heating system based on a preselected outdoor temperature (when paired with a 24V controlled third party thermostat). | Wi-fi/ Smart communication available when paired with qualifying third party 24V thermostats. | N/A | R410A | USA, Canada | 20570 | 2.28 | 2.64 | 24200 | 2.3 | 3.08 | 26380 | 2.3 | 3.36 | 21750 | 2.04 | 3.12 | 28030 | 2.02 | 4.07 | 26200 | 2.46 | 3.12 | 26200 | 2.46 | 3.12 | 26200 | 2.46 | 3.12 | 19100 | 2.17 | 2.58 | 19100 | 2.17 | 2.58 | 19480 | 2.09 | 2.73 | 11960 | 1.81 | 1.94 | 23000 | 3.55 | 1.9 | 23000 | 3.55 | 1.9
05/04/23 | Live | Carrier | CARRIER | PERFORMANCE VS HP | Singlezone Ducted, Centrally Ducted | 211240090 |  | HRCU-A-CB | 38MURAQ24AB3* | Ducted Indoor Units | CNPV*3017AL* | 59SC5B040E14**10 |  |  |  | 10 | 15 | 8.1 | 7.45 | FALSE | FALSE | FALSE |  | 72 | 84 | 84 | TRUE | Integrated | 150 | 1.When the unit power is on/in heating mode,and if the outdoor temperature drops below 3oC for 30 seconds,after running for 25mins, the base pan heater will be actived for 5 minutes. 2. In defrost mode and the outdoor temperature lower 1oC for 10 seconds the base pan heater will be actived and will be 5 mins delay inactive after defrost. | Integrated 24V control allows the system to automatically switch from heating with the heat pump ductless systems to the conventional, electric heat pump, or dual fuel heating system based on a preselected outdoor temperature (when paired with a 24V controlled third party thermostat). | Wi-fi/ Smart communication available when paired with qualifying third party 24V thermostats. | N/A | R410A | USA, Canada | 20570 | 2.39 | 2.52 | 24200 | 2.42 | 2.93 | 26380 | 2.42 | 3.19 | 21910 | 2.15 | 2.99 | 28250 | 2.13 | 3.89 | 26800 | 2.5 | 3.14 | 26800 | 2.5 | 3.14 | 26800 | 2.5 | 3.14 | 19500 | 2.23 | 2.56 | 19500 | 2.23 | 2.56 | 19890 | 2.15 | 2.71 | 11750 | 1.83 | 1.88 | 22600 | 3.6 | 1.84 | 22600 | 3.6 | 1.84
05/04/23 | Live | Carrier | CARRIER | PERFORMANCE VS HP | Singlezone Ducted, Centrally Ducted | 211240091 |  | HRCU-A-CB | 38MURAQ24AB3* | Ducted Indoor Units | CNPV*3017AL* | 59SC5B040E17**12 |  |  |  | 10 | 15 | 8.1 | 7.5 | FALSE | FALSE | FALSE |  | 72 | 86 | 86 | TRUE | Integrated | 150 | 1.When the unit power is on/in heating mode,and if the outdoor temperature drops below 3oC for 30 seconds,after running for 25mins, the base pan heater will be actived for 5 minutes. 2. In defrost mode and the outdoor temperature lower 1oC for 10 seconds the base pan heater will be actived and will be 5 mins delay inactive after defrost. | Integrated 24V control allows the system to automatically switch from heating with the heat pump ductless systems to the conventional, electric heat pump, or dual fuel heating system based on a preselected outdoor temperature (when paired with a 24V controlled third party thermostat). | Wi-fi/ Smart communication available when paired with qualifying third party 24V thermostats. | N/A | R410A | USA, Canada | 20400 | 2.37 | 2.52 | 24000 | 2.4 | 2.93 | 26160 | 2.4 | 3.19 | 21580 | 2.13 | 2.97 | 27820 | 2.11 | 3.86 | 26600 | 2.53 | 3.08 | 26600 | 2.53 | 3.08 | 26600 | 2.53 | 3.08 | 19400 | 2.26 | 2.52 | 19400 | 2.26 | 2.52 | 19790 | 2.17 | 2.67 | 11960 | 1.85 | 1.89 | 23000 | 3.62 | 1.86 | 23000 | 3.62 | 1.86
05/04/23 | Live | Carrier | CARRIER | PERFORMANCE VS HP | Singlezone Ducted, Centrally Ducted | 211240092 |  | HRCU-A-CB | 38MURAQ24AB3* | Ducted Indoor Units | CNPV*3017AL* | 59SC5B060E14**12 |  |  |  | 10 | 15.5 | 8.1 | 7.5 | FALSE | FALSE | TRUE |  | 72 | 84 | 84 | TRUE | Integrated | 150 | 1.When the unit power is on/in heating mode,and if the outdoor temperature drops below 3oC for 30 seconds,after running for 25mins, the base pan heater will be actived for 5 minutes. 2. In defrost mode and the outdoor temperature lower 1oC for 10 seconds the base pan heater will be actived and will be 5 mins delay inactive after defrost. | Integrated 24V control allows the system to automatically switch from heating with the heat pump ductless systems to the conventional, electric heat pump, or dual fuel heating system based on a preselected outdoor temperature (when paired with a 24V controlled third party thermostat). | Wi-fi/ Smart communication available when paired with qualifying third party 24V thermostats. | N/A | R410A | USA, Canada | 20740 | 2.41 | 2.52 | 24400 | 2.44 | 2.93 | 26600 | 2.44 | 3.19 | 21910 | 2.11 | 3.04 | 28250 | 2.09 | 3.96 | 26600 | 2.47 | 3.16 | 26600 | 2.47 | 3.16 | 26600 | 2.47 | 3.16 | 19400 | 2.2 | 2.58 | 19400 | 2.2 | 2.58 | 19790 | 2.12 | 2.74 | 11750 | 1.82 | 1.89 | 22600 | 3.56 | 1.86 | 22600 | 3.56 | 1.86
05/04/23 | Live | Carrier | CARRIER | PERFORMANCE VS HP | Singlezone Ducted, Centrally Ducted | 211240093 |  | HRCU-A-CB | 38MURAQ24AB3* | Ducted Indoor Units | CNPV*3017AL* | 59TP6B040V14**10 |  |  |  | 10 | 16 | 8.1 | 7.75 | FALSE | FALSE | TRUE |  | 73 | 93 | 93 | TRUE | Integrated | 150 | 1.When the unit power is on/in heating mode,and if the outdoor temperature drops below 3oC for 30 seconds,after running for 25mins, the base pan heater will be actived for 5 minutes. 2. In defrost mode and the outdoor temperature lower 1oC for 10 seconds the base pan heater will be actived and will be 5 mins delay inactive after defrost. | Integrated 24V control allows the system to automatically switch from heating with the heat pump ductless systems to the conventional, electric heat pump, or dual fuel heating system based on a preselected outdoor temperature (when paired with a 24V controlled third party thermostat). | Wi-fi/ Smart communication available when paired with qualifying third party 24V thermostats. | N/A | R410A | USA, Canada | 19890 | 2.31 | 2.52 | 23400 | 2.34 | 2.93 | 25510 | 2.34 | 3.19 | 20920 | 2.04 | 3.01 | 26960 | 2.02 | 3.91 | 25800 | 2.57 | 2.94 | 25800 | 2.57 | 2.94 | 25800 | 2.57 | 2.94 | 19000 | 2.23 | 2.5 | 19000 | 2.23 | 2.5 | 19380 | 2.14 | 2.65 | 12480 | 1.79 | 2.04 | 24000 | 3.52 | 2 | 24000 | 3.52 | 2
05/04/23 | Live | Carrier | CARRIER | PERFORMANCE VS HP | Singlezone Ducted, Centrally Ducted | 211240094 |  | HRCU-A-CB | 38MURAQ24AB3* | Ducted Indoor Units | CNPV*3017AL* | 59TP6B060V14**12 |  |  |  | 10 | 16.5 | 8.1 | 7.7 | FALSE | FALSE | TRUE |  | 73 | 92 | 92 | TRUE | Integrated | 150 | 1.When the unit power is on/in heating mode,and if the outdoor temperature drops below 3oC for 30 seconds,after running for 25mins, the base pan heater will be actived for 5 minutes. 2. In defrost mode and the outdoor temperature lower 1oC for 10 seconds the base pan heater will be actived and will be 5 mins delay inactive after defrost. | Integrated 24V control allows the system to automatically switch from heating with the heat pump ductless systems to the conventional, electric heat pump, or dual fuel heating system based on a preselected outdoor temperature (when paired with a 24V controlled third party thermostat). | Wi-fi/ Smart communication available when paired with qualifying third party 24V thermostats. | N/A | R410A | USA, Canada | 20060 | 2.33 | 2.52 | 23600 | 2.36 | 2.93 | 25720 | 2.36 | 3.19 | 21080 | 2.03 | 3.04 | 27180 | 2.01 | 3.96 | 25800 | 2.52 | 3 | 25800 | 2.52 | 3 | 25800 | 2.52 | 3 | 19000 | 2.19 | 2.54 | 19000 | 2.19 | 2.54 | 19380 | 2.11 | 2.69 | 12380 | 1.8 | 2.02 | 23800 | 3.52 | 1.98 | 23800 | 3.52 | 1.98
05/04/23 | Live | Carrier | CARRIER | PERFORMANCE VS HP | Singlezone Ducted, Centrally Ducted | 211240095 |  | HRCU-A-CB | 38MURAQ24AB3* | Ducted Indoor Units | CNPV*3017AL* | 59SC5B026E14**10 |  |  |  | 10 | 16 | 8.1 | 7.75 | FALSE | FALSE | TRUE |  | 73 | 93 | 93 | TRUE | Integrated | 150 | 1.When the unit power is on/in heating mode,and if the outdoor temperature drops below 3oC for 30 seconds,after running for 25mins, the base pan heater will be actived for 5 minutes. 2. In defrost mode and the outdoor temperature lower 1oC for 10 seconds the base pan heater will be actived and will be 5 mins delay inactive after defrost. | Integrated 24V control allows the system to automatically switch from heating with the heat pump ductless systems to the conventional, electric heat pump, or dual fuel heating system based on a preselected outdoor temperature (when paired with a 24V controlled third party thermostat). | Wi-fi/ Smart communication available when paired with qualifying third party 24V thermostats. | N/A | R410A | USA, Canada | 19890 | 2.31 | 2.52 | 23400 | 2.34 | 2.93 | 25510 | 2.34 | 3.19 | 20920 | 2.03 | 3.02 | 26960 | 2.01 | 3.93 | 25800 | 2.57 | 2.94 | 25800 | 2.57 | 2.94 | 25800 | 2.57 | 2.94 | 18900 | 2.2 | 2.52 | 18900 | 2.2 | 2.52 | 19280 | 2.12 | 2.67 | 12580 | 1.81 | 2.04 | 24200 | 3.55 | 2 | 24200 | 3.55 | 2
05/04/23 | Live | Carrier | CARRIER | PERFORMANCE VS HP | Singlezone Ducted, Centrally Ducted | 211240096 |  | HRCU-A-CB | 38MURAQ24AB3* | Ducted Indoor Units | CNPV*3017AL* | 59TP6B060V17**14 |  |  |  | 10 | 16.5 | 8.1 | 7.6 | FALSE | FALSE | TRUE |  | 72 | 88 | 88 | TRUE | Integrated | 150 | 1.When the unit power is on/in heating mode,and if the outdoor temperature drops below 3oC for 30 seconds,after running for 25mins, the base pan heater will be actived for 5 minutes. 2. In defrost mode and the outdoor temperature lower 1oC for 10 seconds the base pan heater will be actived and will be 5 mins delay inactive after defrost. | Integrated 24V control allows the system to automatically switch from heating with the heat pump ductless systems to the conventional, electric heat pump, or dual fuel heating system based on a preselected outdoor temperature (when paired with a 24V controlled third party thermostat). | Wi-fi/ Smart communication available when paired with qualifying third party 24V thermostats. | N/A | R410A | USA, Canada | 20400 | 2.37 | 2.52 | 24000 | 2.4 | 2.93 | 26160 | 2.4 | 3.19 | 21580 | 2.06 | 3.07 | 27820 | 2.04 | 4 | 26200 | 2.49 | 3.08 | 26200 | 2.49 | 3.08 | 26200 | 2.49 | 3.08 | 19100 | 2.19 | 2.56 | 19100 | 2.19 | 2.56 | 19480 | 2.1 | 2.72 | 12060 | 1.8 | 1.96 | 23200 | 3.54 | 1.92 | 23200 | 3.54 | 1.92
05/04/23 | Live | Carrier | CARRIER | PERFORMANCE VS HP | Singlezone Ducted, Centrally Ducted | 211240097 |  | HRCU-A-CB | 38MURAQ24AB3* | Ducted Indoor Units | CNPV*3017AL* | 58S(B,C)*A045E14**12 |  |  |  | 10.5 | 16 | 8.1 | 7.5 | FALSE | FALSE | TRUE |  | 72 | 84 | 84 | TRUE | Integrated | 150 | 1.When the unit power is on/in heating mode,and if the outdoor temperature drops below 3oC for 30 seconds,after running for 25mins, the base pan heater will be actived for 5 minutes. 2. In defrost mode and the outdoor temperature lower 1oC for 10 seconds the base pan heater will be actived and will be 5 mins delay inactive after defrost. | Integrated 24V control allows the system to automatically switch from heating with the heat pump ductless systems to the conventional, electric heat pump, or dual fuel heating system based on a preselected outdoor temperature (when paired with a 24V controlled third party thermostat). | Wi-fi/ Smart communication available when paired with qualifying third party 24V thermostats. | N/A | R410A | USA, Canada | 20910 | 2.32 | 2.64 | 24600 | 2.34 | 3.08 | 26810 | 2.34 | 3.36 | 22080 | 2.09 | 3.1 | 28460 | 2.07 | 4.03 | 26600 | 2.42 | 3.22 | 26600 | 2.42 | 3.22 | 26600 | 2.42 | 3.22 | 19300 | 2.18 | 2.59 | 19300 | 2.18 | 2.59 | 19690 | 2.09 | 2.76 | 11650 | 1.82 | 1.88 | 22400 | 3.57 | 1.84 | 22400 | 3.57 | 1.84
05/04/23 | Live | Carrier | CARRIER | PERFORMANCE VS HP | Singlezone Ducted, Centrally Ducted | 211240098 |  | HRCU-A-CB | 38MURAQ24AB3* | Ducted Indoor Units | CNPV*3017AL* | 58S(B,C)*A045E17**12 |  |  |  | 10.5 | 16.5 | 8.1 | 7.6 | FALSE | FALSE | TRUE |  | 72 | 87 | 87 | TRUE | Integrated | 150 | 1.When the unit power is on/in heating mode,and if the outdoor temperature drops below 3oC for 30 seconds,after running for 25mins, the base pan heater will be actived for 5 minutes. 2. In defrost mode and the outdoor temperature lower 1oC for 10 seconds the base pan heater will be actived and will be 5 mins delay inactive after defrost. | Integrated 24V control allows the system to automatically switch from heating with the heat pump ductless systems to the conventional, electric heat pump, or dual fuel heating system based on a preselected outdoor temperature (when paired with a 24V controlled third party thermostat). | Wi-fi/ Smart communication available when paired with qualifying third party 24V thermostats. | N/A | R410A | USA, Canada | 20400 | 2.26 | 2.65 | 24000 | 2.29 | 3.07 | 26160 | 2.29 | 3.35 | 21750 | 2.05 | 3.11 | 28030 | 2.03 | 4.05 | 26200 | 2.46 | 3.12 | 26200 | 2.46 | 3.12 | 26200 | 2.46 | 3.12 | 19100 | 2.17 | 2.58 | 19100 | 2.17 | 2.58 | 19480 | 2.09 | 2.73 | 11960 | 1.81 | 1.94 | 23000 | 3.55 | 1.9 | 23000 | 3.55 | 1.9
05/04/23 | Live | Carrier | CARRIER | PERFORMANCE VS HP | Singlezone Ducted, Centrally Ducted | 211240099 |  | HRCU-A-CB | 38MURAQ24AB3* | Ducted Indoor Units | CNPV*3017AL* | 58S(B,C)*A070E17**12 |  |  |  | 10.5 | 16.5 | 8.1 | 7.55 | FALSE | FALSE | TRUE |  | 72 | 85 | 85 | TRUE | Integrated | 150 | 1.When the unit power is on/in heating mode,and if the outdoor temperature drops below 3oC for 30 seconds,after running for 25mins, the base pan heater will be actived for 5 minutes. 2. In defrost mode and the outdoor temperature lower 1oC for 10 seconds the base pan heater will be actived and will be 5 mins delay inactive after defrost. | Integrated 24V control allows the system to automatically switch from heating with the heat pump ductless systems to the conventional, electric heat pump, or dual fuel heating system based on a preselected outdoor temperature (when paired with a 24V controlled third party thermostat). | Wi-fi/ Smart communication available when paired with qualifying third party 24V thermostats. | N/A | R410A | USA, Canada | 20740 | 2.3 | 2.64 | 24400 | 2.32 | 3.08 | 26600 | 2.32 | 3.36 | 21910 | 2.07 | 3.1 | 28250 | 2.05 | 4.04 | 26400 | 2.43 | 3.18 | 26400 | 2.43 | 3.18 | 26400 | 2.43 | 3.18 | 19200 | 2.16 | 2.61 | 19200 | 2.16 | 2.61 | 19580 | 2.08 | 2.76 | 11750 | 1.8 | 1.91 | 22600 | 3.52 | 1.88 | 22600 | 3.52 | 1.88
05/04/23 | Live | Carrier | CARRIER | PERFORMANCE VS HP | Singlezone Ducted, Centrally Ducted | 211240100 |  | HRCU-A-CB | 38MURAQ24AB3* | Ducted Indoor Units | CNPV*3017AL* | 58S(B,C)*A090E17**14 |  |  |  | 10.5 | 16.5 | 8.1 | 7.5 | FALSE | FALSE | TRUE |  | 72 | 85 | 85 | TRUE | Integrated | 150 | 1.When the unit power is on/in heating mode,and if the outdoor temperature drops below 3oC for 30 seconds,after running for 25mins, the base pan heater will be actived for 5 minutes. 2. In defrost mode and the outdoor temperature lower 1oC for 10 seconds the base pan heater will be actived and will be 5 mins delay inactive after defrost. | Integrated 24V control allows the system to automatically switch from heating with the heat pump ductless systems to the conventional, electric heat pump, or dual fuel heating system based on a preselected outdoor temperature (when paired with a 24V controlled third party thermostat). | Wi-fi/ Smart communication available when paired with qualifying third party 24V thermostats. | N/A | R410A | USA, Canada | 20910 | 2.32 | 2.64 | 24600 | 2.34 | 3.08 | 26810 | 2.34 | 3.36 | 22080 | 2.06 | 3.14 | 28460 | 2.04 | 4.09 | 26400 | 2.4 | 3.22 | 26400 | 2.4 | 3.22 | 26400 | 2.4 | 3.22 | 19200 | 2.15 | 2.62 | 19200 | 2.15 | 2.62 | 19580 | 2.07 | 2.77 | 11750 | 1.82 | 1.89 | 22600 | 3.56 | 1.86 | 22600 | 3.56 | 1.86
05/04/23 | Live | Carrier | CARRIER | PERFORMANCE VS HP | Singlezone Ducted, Centrally Ducted | 211240101 |  | HRCU-A-CB | 38MURAQ24AB3* | Ducted Indoor Units | CNPV*3017AL* | 59SC2D060E14**12 |  |  |  | 10 | 17 | 8.1 | 7.75 | FALSE | FALSE | TRUE |  | 73 | 93 | 93 | TRUE | Integrated | 150 | 1.When the unit power is on/in heating mode,and if the outdoor temperature drops below 3oC for 30 seconds,after running for 25mins, the base pan heater will be actived for 5 minutes. 2. In defrost mode and the outdoor temperature lower 1oC for 10 seconds the base pan heater will be actived and will be 5 mins delay inactive after defrost. | Integrated 24V control allows the system to automatically switch from heating with the heat pump ductless systems to the conventional, electric heat pump, or dual fuel heating system based on a preselected outdoor temperature (when paired with a 24V controlled third party thermostat). | Wi-fi/ Smart communication available when paired with qualifying third party 24V thermostats. | N/A | R410A | USA, Canada | 19890 | 2.31 | 2.52 | 23400 | 2.34 | 2.93 | 25510 | 2.34 | 3.19 | 21080 | 2 | 3.09 | 27180 | 1.99 | 4 | 25800 | 2.54 | 2.98 | 25800 | 2.54 | 2.98 | 25800 | 2.54 | 2.98 | 18900 | 2.18 | 2.54 | 18900 | 2.18 | 2.54 | 19280 | 2.1 | 2.69 | 12480 | 1.79 | 2.04 | 24000 | 3.52 | 2 | 24000 | 3.52 | 2
05/04/23 | Live | Carrier | CARRIER | PERFORMANCE VS HP | Singlezone Ducted, Centrally Ducted | 211240102 |  | HRCU-A-CB | 38MURAQ24AB3* | Ducted Indoor Units | CNPV*3017AL* | 59SC2D060E17**14 |  |  |  | 10.5 | 16.5 | 8.1 | 7.55 | FALSE | FALSE | TRUE |  | 72 | 86 | 86 | TRUE | Integrated | 150 | 1.When the unit power is on/in heating mode,and if the outdoor temperature drops below 3oC for 30 seconds,after running for 25mins, the base pan heater will be actived for 5 minutes. 2. In defrost mode and the outdoor temperature lower 1oC for 10 seconds the base pan heater will be actived and will be 5 mins delay inactive after defrost. | Integrated 24V control allows the system to automatically switch from heating with the heat pump ductless systems to the conventional, electric heat pump, or dual fuel heating system based on a preselected outdoor temperature (when paired with a 24V controlled third party thermostat). | Wi-fi/ Smart communication available when paired with qualifying third party 24V thermostats. | N/A | R410A | USA, Canada | 20740 | 2.3 | 2.64 | 24400 | 2.32 | 3.08 | 26600 | 2.32 | 3.36 | 21910 | 2.04 | 3.15 | 28250 | 2.03 | 4.08 | 26400 | 2.43 | 3.18 | 26400 | 2.43 | 3.18 | 26400 | 2.43 | 3.18 | 19100 | 2.15 | 2.6 | 19100 | 2.15 | 2.6 | 19480 | 2.07 | 2.76 | 11860 | 1.81 | 1.92 | 22800 | 3.55 | 1.88 | 22800 | 3.55 | 1.88
05/04/23 | Live | Carrier | CARRIER | PERFORMANCE VS HP | Singlezone Ducted, Centrally Ducted | 211240103 |  | HRCU-A-CB | 38MURAQ24AB3* | Ducted Indoor Units | CNPV*3017AL* | 59SC2D080E17**16 |  |  |  | 10.5 | 17 | 8.1 | 7.55 | FALSE | FALSE | TRUE |  | 72 | 87 | 87 | TRUE | Integrated | 150 | 1.When the unit power is on/in heating mode,and if the outdoor temperature drops below 3oC for 30 seconds,after running for 25mins, the base pan heater will be actived for 5 minutes. 2. In defrost mode and the outdoor temperature lower 1oC for 10 seconds the base pan heater will be actived and will be 5 mins delay inactive after defrost. | Integrated 24V control allows the system to automatically switch from heating with the heat pump ductless systems to the conventional, electric heat pump, or dual fuel heating system based on a preselected outdoor temperature (when paired with a 24V controlled third party thermostat). | Wi-fi/ Smart communication available when paired with qualifying third party 24V thermostats. | N/A | R410A | USA, Canada | 20570 | 2.28 | 2.64 | 24200 | 2.3 | 3.08 | 26380 | 2.3 | 3.36 | 21910 | 2.04 | 3.15 | 28250 | 2.02 | 4.1 | 26200 | 2.43 | 3.16 | 26200 | 2.43 | 3.16 | 26200 | 2.43 | 3.16 | 19100 | 2.15 | 2.6 | 19100 | 2.15 | 2.6 | 19480 | 2.07 | 2.76 | 11860 | 1.81 | 1.92 | 22800 | 3.55 | 1.88 | 22800 | 3.55 | 1.88
05/04/23 | Live | Carrier | CARRIER | PERFORMANCE VS HP | Singlezone Ducted, Centrally Ducted | 211240104 |  | HRCU-A-CB | 38MURAQ24AB3* | Ducted Indoor Units | CNPV*3017AL* | 59SC5B060E17**14 |  |  |  | 10 | 16 | 8.1 | 7.45 | FALSE | FALSE | TRUE |  | 72 | 84 | 84 | TRUE | Integrated | 150 | 1.When the unit power is on/in heating mode,and if the outdoor temperature drops below 3oC for 30 seconds,after running for 25mins, the base pan heater will be actived for 5 minutes. 2. In defrost mode and the outdoor temperature lower 1oC for 10 seconds the base pan heater will be actived and will be 5 mins delay inactive after defrost. | Integrated 24V control allows the system to automatically switch from heating with the heat pump ductless systems to the conventional, electric heat pump, or dual fuel heating system based on a preselected outdoor temperature (when paired with a 24V controlled third party thermostat). | Wi-fi/ Smart communication available when paired with qualifying third party 24V thermostats. | N/A | R410A | USA, Canada | 20910 | 2.43 | 2.52 | 24600 | 2.46 | 2.93 | 26810 | 2.46 | 3.19 | 22240 | 2.11 | 3.09 | 28680 | 2.1 | 4 | 26600 | 2.42 | 3.22 | 26600 | 2.42 | 3.22 | 26600 | 2.42 | 3.22 | 19400 | 2.19 | 2.6 | 19400 | 2.19 | 2.6 | 19790 | 2.1 | 2.76 | 11650 | 1.82 | 1.88 | 22400 | 3.57 | 1.84 | 22400 | 3.57 | 1.84
05/04/23 | Live | Carrier | CARRIER | PERFORMANCE VS HP | Singlezone Ducted, Centrally Ducted | 211240105 |  | HRCU-A-CB | 38MURAQ24AB3* | Ducted Indoor Units | CNPV*3017AL* | 59SC5B080E17**16 |  |  |  | 10 | 15.5 | 8.1 | 7.45 | FALSE | FALSE | TRUE |  | 72 | 82 | 82 | TRUE | Integrated | 150 | 1.When the unit power is on/in heating mode,and if the outdoor temperature drops below 3oC for 30 seconds,after running for 25mins, the base pan heater will be actived for 5 minutes. 2. In defrost mode and the outdoor temperature lower 1oC for 10 seconds the base pan heater will be actived and will be 5 mins delay inactive after defrost. | Integrated 24V control allows the system to automatically switch from heating with the heat pump ductless systems to the conventional, electric heat pump, or dual fuel heating system based on a preselected outdoor temperature (when paired with a 24V controlled third party thermostat). | Wi-fi/ Smart communication available when paired with qualifying third party 24V thermostats. | N/A | R410A | USA, Canada | 20910 | 2.43 | 2.52 | 24600 | 2.46 | 2.93 | 26810 | 2.46 | 3.19 | 22240 | 2.13 | 3.06 | 28680 | 2.11 | 3.98 | 26800 | 2.42 | 3.25 | 26800 | 2.42 | 3.25 | 26800 | 2.42 | 3.25 | 19500 | 2.2 | 2.6 | 19500 | 2.2 | 2.6 | 19890 | 2.12 | 2.75 | 11540 | 1.82 | 1.86 | 22200 | 3.57 | 1.82 | 22200 | 3.57 | 1.82
05/04/23 | Live | Carrier | CARRIER | PERFORMANCE VS HP | Singlezone Ducted, Centrally Ducted | 211240106 |  | HRCU-A-CB | 38MURAQ24AB3* | Ducted Indoor Units | CNPV*3017AL* | 59SC2D040E14**10 |  |  |  | 10 | 15.2 | 8.1 | 7.5 | FALSE | FALSE | TRUE |  | 72 | 85 | 85 | TRUE | Integrated | 150 | 1.When the unit power is on/in heating mode,and if the outdoor temperature drops below 3oC for 30 seconds,after running for 25mins, the base pan heater will be actived for 5 minutes. 2. In defrost mode and the outdoor temperature lower 1oC for 10 seconds the base pan heater will be actived and will be 5 mins delay inactive after defrost. | Integrated 24V control allows the system to automatically switch from heating with the heat pump ductless systems to the conventional, electric heat pump, or dual fuel heating system based on a preselected outdoor temperature (when paired with a 24V controlled third party thermostat). | Wi-fi/ Smart communication available when paired with qualifying third party 24V thermostats. | N/A | R410A | USA, Canada | 20400 | 2.37 | 2.52 | 24000 | 2.4 | 2.93 | 26160 | 2.4 | 3.19 | 21750 | 2.13 | 2.99 | 28030 | 2.11 | 3.89 | 26600 | 2.51 | 3.11 | 26600 | 2.51 | 3.11 | 26600 | 2.51 | 3.11 | 19400 | 2.24 | 2.54 | 19400 | 2.24 | 2.54 | 19790 | 2.15 | 2.7 | 11860 | 1.83 | 1.9 | 22800 | 3.59 | 1.86 | 22800 | 3.59 | 1.86
05/04/23 | Live | Carrier | CARRIER | PERFORMANCE VS HP | Singlezone Ducted, Centrally Ducted | 211240107 |  | HRCU-A-CB | 38MURAQ24AB3* | Ducted Indoor Units | CNPV*3017AL* | 59SC2D040E17**12 |  |  |  | 10 | 15.5 | 8.1 | 7.6 | FALSE | FALSE | TRUE |  | 72 | 89 | 89 | TRUE | Integrated | 150 | 1.When the unit power is on/in heating mode,and if the outdoor temperature drops below 3oC for 30 seconds,after running for 25mins, the base pan heater will be actived for 5 minutes. 2. In defrost mode and the outdoor temperature lower 1oC for 10 seconds the base pan heater will be actived and will be 5 mins delay inactive after defrost. | Integrated 24V control allows the system to automatically switch from heating with the heat pump ductless systems to the conventional, electric heat pump, or dual fuel heating system based on a preselected outdoor temperature (when paired with a 24V controlled third party thermostat). | Wi-fi/ Smart communication available when paired with qualifying third party 24V thermostats. | N/A | R410A | USA, Canada | 20060 | 2.33 | 2.52 | 23600 | 2.36 | 2.93 | 25720 | 2.36 | 3.19 | 21250 | 2.07 | 3.01 | 27390 | 2.05 | 3.92 | 26200 | 2.54 | 3.02 | 26200 | 2.54 | 3.02 | 26200 | 2.54 | 3.02 | 19100 | 2.22 | 2.52 | 19100 | 2.22 | 2.52 | 19480 | 2.14 | 2.67 | 12170 | 1.82 | 1.96 | 23400 | 3.57 | 1.92 | 23400 | 3.57 | 1.92
05/04/23 | Live | Carrier | CARRIER | PERFORMANCE VS HP | Singlezone Ducted, Centrally Ducted | 211240108 |  | HRCU-A-CB | 38MURAQ24AB3* | Ducted Indoor Units | CNPV*3017AL* | 58S(B,C)*A070E14**12 |  |  |  | 10.5 | 16.5 | 8.1 | 7.55 | FALSE | FALSE | TRUE |  | 72 | 86 | 86 | TRUE | Integrated | 150 | 1.When the unit power is on/in heating mode,and if the outdoor temperature drops below 3oC for 30 seconds,after running for 25mins, the base pan heater will be actived for 5 minutes. 2. In defrost mode and the outdoor temperature lower 1oC for 10 seconds the base pan heater will be actived and will be 5 mins delay inactive after defrost. | Integrated 24V control allows the system to automatically switch from heating with the heat pump ductless systems to the conventional, electric heat pump, or dual fuel heating system based on a preselected outdoor temperature (when paired with a 24V controlled third party thermostat). | Wi-fi/ Smart communication available when paired with qualifying third party 24V thermostats. | N/A | R410A | USA, Canada | 20570 | 2.28 | 2.64 | 24200 | 2.3 | 3.08 | 26380 | 2.3 | 3.36 | 21910 | 2.05 | 3.13 | 28250 | 2.03 | 4.08 | 26400 | 2.45 | 3.16 | 26400 | 2.45 | 3.16 | 26400 | 2.45 | 3.16 | 19100 | 2.15 | 2.6 | 19100 | 2.15 | 2.6 | 19480 | 2.07 | 2.76 | 11860 | 1.81 | 1.92 | 22800 | 3.55 | 1.88 | 22800 | 3.55 | 1.88
05/04/23 | Live | Carrier | CARRIER | PERFORMANCE VS HP | Singlezone Ducted, Centrally Ducted | 211240109 |  | HRCU-A-CB | 38MURAQ24AB3* | Ducted Indoor Units | CNPV*3017AL* | 58SU*A060E17**16 |  |  |  | 10.5 | 16.5 | 8.5 | 7.5 | FALSE | FALSE | TRUE |  | 72 | 83 | 83 | TRUE | Integrated | 150 | 1.When the unit power is on/in heating mode,and if the outdoor temperature drops below 3oC for 30 seconds,after running for 25mins, the base pan heater will be actived for 5 minutes. 2. In defrost mode and the outdoor temperature lower 1oC for 10 seconds the base pan heater will be actived and will be 5 mins delay inactive after defrost. | Integrated 24V control allows the system to automatically switch from heating with the heat pump ductless systems to the conventional, electric heat pump, or dual fuel heating system based on a preselected outdoor temperature (when paired with a 24V controlled third party thermostat). | Wi-fi/ Smart communication available when paired with qualifying third party 24V thermostats. | N/A | R410A | USA, Canada | 21080 | 2.33 | 2.65 | 24800 | 2.36 | 3.08 | 27030 | 2.36 | 3.36 | 22410 | 2.08 | 3.16 | 28890 | 2.07 | 4.09 | 26600 | 2.38 | 3.28 | 26600 | 2.38 | 3.28 | 26600 | 2.38 | 3.28 | 19300 | 2.14 | 2.64 | 19300 | 2.14 | 2.64 | 19690 | 2.06 | 2.8 | 11540 | 1.8 | 1.88 | 22200 | 3.54 | 1.84 | 22200 | 3.54 | 1.84
05/04/23 | Live | Carrier | CARRIER | PERFORMANCE VS HP | Singlezone Ducted, Centrally Ducted | 211240110 |  | HRCU-A-CB | 38MURAQ24AB3* | Ducted Indoor Units | CNPV*3017AL* | OVMAAB036098 |  |  |  | 10 | 16.5 | 8.1 | 7.7 | FALSE | FALSE | TRUE |  | 73 | 90 | 90 | TRUE | Integrated | 150 | 1.When the unit power is on/in heating mode,and if the outdoor temperature drops below 3oC for 30 seconds,after running for 25mins, the base pan heater will be actived for 5 minutes. 2. In defrost mode and the outdoor temperature lower 1oC for 10 seconds the base pan heater will be actived and will be 5 mins delay inactive after defrost. | Integrated 24V control allows the system to automatically switch from heating with the heat pump ductless systems to the conventional, electric heat pump, or dual fuel heating system based on a preselected outdoor temperature (when paired with a 24V controlled third party thermostat). | Wi-fi/ Smart communication available when paired with qualifying third party 24V thermostats. | N/A | R410A | USA, Canada | 20060 | 2.33 | 2.52 | 23600 | 2.36 | 2.93 | 25720 | 2.36 | 3.19 | 21250 | 2.03 | 3.07 | 27390 | 2.01 | 3.99 | 26000 | 2.52 | 3.02 | 26000 | 2.52 | 3.02 | 26000 | 2.52 | 3.02 | 19000 | 2.19 | 2.54 | 19000 | 2.19 | 2.54 | 19380 | 2.11 | 2.69 | 12270 | 1.8 | 2 | 23600 | 3.53 | 1.96 | 23600 | 3.53 | 1.96
05/04/23 | Live | Carrier | CARRIER | PERFORMANCE VS HP | Singlezone Ducted, Centrally Ducted | 211240111 |  | HRCU-A-CB | 38MURAQ24AB3* | Ducted Indoor Units | CNPV*3017AL* | OVLAAB036098 |  |  |  | 10 | 16.5 | 8.1 | 7.75 | FALSE | FALSE | TRUE |  | 73 | 93 | 93 | TRUE | Integrated | 150 | 1.When the unit power is on/in heating mode,and if the outdoor temperature drops below 3oC for 30 seconds,after running for 25mins, the base pan heater will be actived for 5 minutes. 2. In defrost mode and the outdoor temperature lower 1oC for 10 seconds the base pan heater will be actived and will be 5 mins delay inactive after defrost. | Integrated 24V control allows the system to automatically switch from heating with the heat pump ductless systems to the conventional, electric heat pump, or dual fuel heating system based on a preselected outdoor temperature (when paired with a 24V controlled third party thermostat). | Wi-fi/ Smart communication available when paired with qualifying third party 24V thermostats. | N/A | R410A | USA, Canada | 19890 | 2.31 | 2.52 | 23400 | 2.34 | 2.93 | 25510 | 2.34 | 3.19 | 20920 | 2.03 | 3.02 | 26960 | 2.01 | 3.93 | 25800 | 2.57 | 2.94 | 25800 | 2.57 | 2.94 | 25800 | 2.57 | 2.94 | 18900 | 2.2 | 2.52 | 18900 | 2.2 | 2.52 | 19280 | 2.12 | 2.67 | 12580 | 1.81 | 2.04 | 24200 | 3.55 | 2 | 24200 | 3.55 | 2
05/04/23 | Live | Carrier | CARRIER | PERFORMANCE VS HP | Singlezone Ducted, Centrally Ducted | 211240112 |  | HRCU-A-CB | 38MURAQ24AB3* | Ducted Indoor Units | CNPV*3017AL* | OVMAAB042112 |  |  |  | 10 | 16 | 8.1 | 7.55 | FALSE | FALSE | TRUE |  | 72 | 87 | 87 | TRUE | Integrated | 150 | 1.When the unit power is on/in heating mode,and if the outdoor temperature drops below 3oC for 30 seconds,after running for 25mins, the base pan heater will be actived for 5 minutes. 2. In defrost mode and the outdoor temperature lower 1oC for 10 seconds the base pan heater will be actived and will be 5 mins delay inactive after defrost. | Integrated 24V control allows the system to automatically switch from heating with the heat pump ductless systems to the conventional, electric heat pump, or dual fuel heating system based on a preselected outdoor temperature (when paired with a 24V controlled third party thermostat). | Wi-fi/ Smart communication available when paired with qualifying third party 24V thermostats. | N/A | R410A | USA, Canada | 20400 | 2.37 | 2.52 | 24000 | 2.4 | 2.93 | 26160 | 2.4 | 3.19 | 21750 | 2.08 | 3.06 | 28030 | 2.07 | 3.97 | 26400 | 2.48 | 3.12 | 26400 | 2.48 | 3.12 | 26400 | 2.48 | 3.12 | 19200 | 2.2 | 2.56 | 19200 | 2.2 | 2.56 | 19580 | 2.11 | 2.72 | 11960 | 1.83 | 1.92 | 23000 | 3.59 | 1.88 | 23000 | 3.59 | 1.88
05/04/23 | Live | Carrier | CARRIER | PERFORMANCE VS HP | Singlezone Ducted, Centrally Ducted | 211240113 |  | HRCU-A-CB | 38MURAQ24AB3* | Ducted Indoor Units | CNPV*3617AL* | 58SP*A045V14**12 |  |  |  | 10 | 16.5 | 8.1 | 7.75 | FALSE | FALSE | TRUE |  | 73 | 93 | 93 | TRUE | Integrated | 150 | 1.When the unit power is on/in heating mode,and if the outdoor temperature drops below 3oC for 30 seconds,after running for 25mins, the base pan heater will be actived for 5 minutes. 2. In defrost mode and the outdoor temperature lower 1oC for 10 seconds the base pan heater will be actived and will be 5 mins delay inactive after defrost. | Integrated 24V control allows the system to automatically switch from heating with the heat pump ductless systems to the conventional, electric heat pump, or dual fuel heating system based on a preselected outdoor temperature (when paired with a 24V controlled third party thermostat). | Wi-fi/ Smart communication available when paired with qualifying third party 24V thermostats. | N/A | R410A | USA, Canada | 19890 | 2.31 | 2.52 | 23400 | 2.34 | 2.93 | 25510 | 2.34 | 3.19 | 20920 | 2.01 | 3.05 | 26960 | 1.99 | 3.97 | 25800 | 2.55 | 2.97 | 25800 | 2.55 | 2.97 | 25800 | 2.55 | 2.97 | 18900 | 2.2 | 2.52 | 18900 | 2.2 | 2.52 | 19280 | 2.12 | 2.67 | 12580 | 1.81 | 2.04 | 24200 | 3.55 | 2 | 24200 | 3.55 | 2
05/04/23 | Live | Carrier | CARRIER | PERFORMANCE VS HP | Singlezone Ducted, Centrally Ducted | 211240115 |  | HRCU-A-CB | 38MURAQ24AB3* | Ducted Indoor Units | CNPV*3617AL* | 59SP6A060V17**14 |  |  |  | 10 | 16.5 | 8.1 | 7.75 | FALSE | FALSE | TRUE |  | 73 | 93 | 93 | TRUE | Integrated | 150 | 1.When the unit power is on/in heating mode,and if the outdoor temperature drops below 3oC for 30 seconds,after running for 25mins, the base pan heater will be actived for 5 minutes. 2. In defrost mode and the outdoor temperature lower 1oC for 10 seconds the base pan heater will be actived and will be 5 mins delay inactive after defrost. | Integrated 24V control allows the system to automatically switch from heating with the heat pump ductless systems to the conventional, electric heat pump, or dual fuel heating system based on a preselected outdoor temperature (when paired with a 24V controlled third party thermostat). | Wi-fi/ Smart communication available when paired with qualifying third party 24V thermostats. | N/A | R410A | USA, Canada | 19890 | 2.31 | 2.52 | 23400 | 2.34 | 2.93 | 25510 | 2.34 | 3.19 | 21080 | 2.03 | 3.04 | 27180 | 2.01 | 3.96 | 25800 | 2.55 | 2.97 | 25800 | 2.55 | 2.97 | 25800 | 2.55 | 2.97 | 18900 | 2.2 | 2.52 | 18900 | 2.2 | 2.52 | 19280 | 2.12 | 2.67 | 12480 | 1.79 | 2.04 | 24000 | 3.52 | 2 | 24000 | 3.52 | 2
05/04/23 | Live | Carrier | CARRIER | PERFORMANCE VS HP | Singlezone Ducted, Centrally Ducted | 211240116 |  | HRCU-A-CB | 38MURAQ24AB3* | Ducted Indoor Units | CNPV*3617AL* | 59SP6A040V14**10 |  |  |  | 10 | 16 | 8.1 | 7.75 | FALSE | FALSE | TRUE |  | 73 | 93 | 93 | TRUE | Integrated | 150 | 1.When the unit power is on/in heating mode,and if the outdoor temperature drops below 3oC for 30 seconds,after running for 25mins, the base pan heater will be actived for 5 minutes. 2. In defrost mode and the outdoor temperature lower 1oC for 10 seconds the base pan heater will be actived and will be 5 mins delay inactive after defrost. | Integrated 24V control allows the system to automatically switch from heating with the heat pump ductless systems to the conventional, electric heat pump, or dual fuel heating system based on a preselected outdoor temperature (when paired with a 24V controlled third party thermostat). | Wi-fi/ Smart communication available when paired with qualifying third party 24V thermostats. | N/A | R410A | USA, Canada | 19890 | 2.31 | 2.52 | 23400 | 2.34 | 2.93 | 25510 | 2.34 | 3.19 | 20920 | 2.04 | 3.01 | 26960 | 2.02 | 3.91 | 25800 | 2.57 | 2.94 | 25800 | 2.57 | 2.94 | 25800 | 2.57 | 2.94 | 19000 | 2.23 | 2.5 | 19000 | 2.23 | 2.5 | 19380 | 2.14 | 2.65 | 12480 | 1.79 | 2.04 | 24000 | 3.52 | 2 | 24000 | 3.52 | 2
05/04/23 | Live | Carrier | CARRIER | PERFORMANCE VS HP | Singlezone Ducted, Centrally Ducted | 211240117 |  | HRCU-A-CB | 38MURAQ24AB3* | Ducted Indoor Units | CNPV*3617AL* | 59SP6A040V17**12 |  |  |  | 10 | 16 | 8.1 | 7.7 | FALSE | FALSE | TRUE |  | 73 | 93 | 93 | TRUE | Integrated | 150 | 1.When the unit power is on/in heating mode,and if the outdoor temperature drops below 3oC for 30 seconds,after running for 25mins, the base pan heater will be actived for 5 minutes. 2. In defrost mode and the outdoor temperature lower 1oC for 10 seconds the base pan heater will be actived and will be 5 mins delay inactive after defrost. | Integrated 24V control allows the system to automatically switch from heating with the heat pump ductless systems to the conventional, electric heat pump, or dual fuel heating system based on a preselected outdoor temperature (when paired with a 24V controlled third party thermostat). | Wi-fi/ Smart communication available when paired with qualifying third party 24V thermostats. | N/A | R410A | USA, Canada | 19890 | 2.31 | 2.52 | 23400 | 2.34 | 2.93 | 25510 | 2.34 | 3.19 | 20920 | 2.04 | 3.01 | 26960 | 2.03 | 3.89 | 25800 | 2.55 | 2.97 | 25800 | 2.55 | 2.97 | 25800 | 2.55 | 2.97 | 19000 | 2.23 | 2.5 | 19000 | 2.23 | 2.5 | 19380 | 2.14 | 2.65 | 12480 | 1.81 | 2.02 | 24000 | 3.55 | 1.98 | 24000 | 3.55 | 1.98
05/04/23 | Live | Carrier | CARRIER | PERFORMANCE VS HP | Singlezone Ducted, Centrally Ducted | 211240118 |  | HRCU-A-CB | 38MURAQ24AB3* | Ducted Indoor Units | CNPV*3617AL* | 59SP6A060V14**12 |  |  |  | 10 | 16.5 | 8.1 | 7.7 | FALSE | FALSE | TRUE |  | 73 | 92 | 92 | TRUE | Integrated | 150 | 1.When the unit power is on/in heating mode,and if the outdoor temperature drops below 3oC for 30 seconds,after running for 25mins, the base pan heater will be actived for 5 minutes. 2. In defrost mode and the outdoor temperature lower 1oC for 10 seconds the base pan heater will be actived and will be 5 mins delay inactive after defrost. | Integrated 24V control allows the system to automatically switch from heating with the heat pump ductless systems to the conventional, electric heat pump, or dual fuel heating system based on a preselected outdoor temperature (when paired with a 24V controlled third party thermostat). | Wi-fi/ Smart communication available when paired with qualifying third party 24V thermostats. | N/A | R410A | USA, Canada | 20060 | 2.33 | 2.52 | 23600 | 2.36 | 2.93 | 25720 | 2.36 | 3.19 | 21080 | 2.03 | 3.04 | 27180 | 2.01 | 3.96 | 25800 | 2.52 | 3 | 25800 | 2.52 | 3 | 25800 | 2.52 | 3 | 19000 | 2.19 | 2.54 | 19000 | 2.19 | 2.54 | 19380 | 2.11 | 2.69 | 12380 | 1.8 | 2.02 | 23800 | 3.52 | 1.98 | 23800 | 3.52 | 1.98
05/04/23 | Live | Carrier | CARRIER | PERFORMANCE VS HP | Singlezone Ducted, Centrally Ducted | 211240119 |  | HRCU-A-CB | 38MURAQ24AB3* | Ducted Indoor Units | CNPV*3617AL* | 59SP6A080V17**16 |  |  |  | 10.5 | 16.5 | 8.1 | 7.55 | FALSE | FALSE | TRUE |  | 72 | 87 | 87 | TRUE | Integrated | 150 | 1.When the unit power is on/in heating mode,and if the outdoor temperature drops below 3oC for 30 seconds,after running for 25mins, the base pan heater will be actived for 5 minutes. 2. In defrost mode and the outdoor temperature lower 1oC for 10 seconds the base pan heater will be actived and will be 5 mins delay inactive after defrost. | Integrated 24V control allows the system to automatically switch from heating with the heat pump ductless systems to the conventional, electric heat pump, or dual fuel heating system based on a preselected outdoor temperature (when paired with a 24V controlled third party thermostat). | Wi-fi/ Smart communication available when paired with qualifying third party 24V thermostats. | N/A | R410A | USA, Canada | 20570 | 2.28 | 2.64 | 24200 | 2.3 | 3.08 | 26380 | 2.3 | 3.36 | 21750 | 2.05 | 3.11 | 28030 | 2.03 | 4.05 | 26200 | 2.45 | 3.13 | 26200 | 2.45 | 3.13 | 26200 | 2.45 | 3.13 | 19100 | 2.17 | 2.58 | 19100 | 2.17 | 2.58 | 19480 | 2.09 | 2.73 | 11960 | 1.81 | 1.94 | 23000 | 3.55 | 1.9 | 23000 | 3.55 | 1.9
05/04/23 | Live | Carrier | CARRIER | PERFORMANCE VS HP | Singlezone Ducted, Centrally Ducted | 211240120 |  | HRCU-A-CB | 38MURAQ24AB3* | Ducted Indoor Units | CNPV*3617AL* | 59SU5A040E17**12 |  |  |  | 10 | 16.5 | 8.1 | 7.7 | FALSE | FALSE | TRUE |  | 73 | 91 | 91 | TRUE | Integrated | 150 | 1.When the unit power is on/in heating mode,and if the outdoor temperature drops below 3oC for 30 seconds,after running for 25mins, the base pan heater will be actived for 5 minutes. 2. In defrost mode and the outdoor temperature lower 1oC for 10 seconds the base pan heater will be actived and will be 5 mins delay inactive after defrost. | Integrated 24V control allows the system to automatically switch from heating with the heat pump ductless systems to the conventional, electric heat pump, or dual fuel heating system based on a preselected outdoor temperature (when paired with a 24V controlled third party thermostat). | Wi-fi/ Smart communication available when paired with qualifying third party 24V thermostats. | N/A | R410A | USA, Canada | 20060 | 2.33 | 2.52 | 23600 | 2.36 | 2.93 | 25720 | 2.36 | 3.19 | 21250 | 2.03 | 3.07 | 27390 | 2.01 | 3.99 | 25800 | 2.5 | 3.02 | 25800 | 2.5 | 3.02 | 25800 | 2.5 | 3.02 | 19000 | 2.19 | 2.54 | 19000 | 2.19 | 2.54 | 19380 | 2.11 | 2.69 | 12270 | 1.8 | 2 | 23600 | 3.53 | 1.96 | 23600 | 3.53 | 1.96
05/04/23 | Live | Carrier | CARRIER | PERFORMANCE VS HP | Singlezone Ducted, Centrally Ducted | 211240121 |  | HRCU-A-CB | 38MURAQ24AB3* | Ducted Indoor Units | CNPV*3617AL* | 58S(B,C)*A070E17**16 |  |  |  | 10.5 | 16 | 8.1 | 7.45 | FALSE | FALSE | TRUE |  | 72 | 82 | 82 | TRUE | Integrated | 150 | 1.When the unit power is on/in heating mode,and if the outdoor temperature drops below 3oC for 30 seconds,after running for 25mins, the base pan heater will be actived for 5 minutes. 2. In defrost mode and the outdoor temperature lower 1oC for 10 seconds the base pan heater will be actived and will be 5 mins delay inactive after defrost. | Integrated 24V control allows the system to automatically switch from heating with the heat pump ductless systems to the conventional, electric heat pump, or dual fuel heating system based on a preselected outdoor temperature (when paired with a 24V controlled third party thermostat). | Wi-fi/ Smart communication available when paired with qualifying third party 24V thermostats. | N/A | R410A | USA, Canada | 21080 | 2.33 | 2.65 | 24800 | 2.36 | 3.08 | 27030 | 2.36 | 3.36 | 22410 | 2.11 | 3.11 | 28890 | 2.1 | 4.03 | 26800 | 2.39 | 3.29 | 26800 | 2.39 | 3.29 | 26800 | 2.39 | 3.29 | 19400 | 2.17 | 2.62 | 19400 | 2.17 | 2.62 | 19790 | 2.09 | 2.78 | 11540 | 1.82 | 1.86 | 22200 | 3.57 | 1.82 | 22200 | 3.57 | 1.82
05/04/23 | Live | Carrier | CARRIER | PERFORMANCE VS HP | Singlezone Ducted, Centrally Ducted | 211240124 |  | HRCU-A-CB | 38MURAQ24AB3* | Ducted Indoor Units | CNPV*3617AL* | 58SP*A045V17**16 |  |  |  | 10.5 | 16 | 8.1 | 7.55 | FALSE | FALSE | TRUE |  | 72 | 86 | 86 | TRUE | Integrated | 150 | 1.When the unit power is on/in heating mode,and if the outdoor temperature drops below 3oC for 30 seconds,after running for 25mins, the base pan heater will be actived for 5 minutes. 2. In defrost mode and the outdoor temperature lower 1oC for 10 seconds the base pan heater will be actived and will be 5 mins delay inactive after defrost. | Integrated 24V control allows the system to automatically switch from heating with the heat pump ductless systems to the conventional, electric heat pump, or dual fuel heating system based on a preselected outdoor temperature (when paired with a 24V controlled third party thermostat). | Wi-fi/ Smart communication available when paired with qualifying third party 24V thermostats. | N/A | R410A | USA, Canada | 20570 | 2.28 | 2.64 | 24200 | 2.3 | 3.08 | 26380 | 2.3 | 3.36 | 21750 | 2.06 | 3.09 | 28030 | 2.04 | 4.03 | 26400 | 2.46 | 3.15 | 26400 | 2.46 | 3.15 | 26400 | 2.46 | 3.15 | 19200 | 2.18 | 2.58 | 19200 | 2.18 | 2.58 | 19580 | 2.1 | 2.73 | 11860 | 1.81 | 1.92 | 22800 | 3.55 | 1.88 | 22800 | 3.55 | 1.88
05/04/23 | Live | Carrier | CARRIER | PERFORMANCE VS HP | Singlezone Ducted, Centrally Ducted | 211240125 |  | HRCU-A-CB | 38MURAQ24AB3* | Ducted Indoor Units | CNPV*3617AL* | 58SP*A070V17**16 |  |  |  | 10.5 | 16.5 | 8.1 | 7.6 | FALSE | FALSE | TRUE |  | 73 | 89 | 89 | TRUE | Integrated | 150 | 1.When the unit power is on/in heating mode,and if the outdoor temperature drops below 3oC for 30 seconds,after running for 25mins, the base pan heater will be actived for 5 minutes. 2. In defrost mode and the outdoor temperature lower 1oC for 10 seconds the base pan heater will be actived and will be 5 mins delay inactive after defrost. | Integrated 24V control allows the system to automatically switch from heating with the heat pump ductless systems to the conventional, electric heat pump, or dual fuel heating system based on a preselected outdoor temperature (when paired with a 24V controlled third party thermostat). | Wi-fi/ Smart communication available when paired with qualifying third party 24V thermostats. | N/A | R410A | USA, Canada | 20230 | 2.24 | 2.65 | 23800 | 2.27 | 3.07 | 25940 | 2.27 | 3.35 | 21410 | 2.03 | 3.09 | 27610 | 2.01 | 4.03 | 26000 | 2.49 | 3.06 | 26000 | 2.49 | 3.06 | 26000 | 2.49 | 3.06 | 19000 | 2.18 | 2.55 | 19000 | 2.18 | 2.55 | 19380 | 2.09 | 2.72 | 12060 | 1.8 | 1.96 | 23200 | 3.54 | 1.92 | 23200 | 3.54 | 1.92
05/04/23 | Live | Carrier | CARRIER | PERFORMANCE VS HP | Singlezone Ducted, Centrally Ducted | 211240126 |  | HRCU-A-CB | 38MURAQ24AB3* | Ducted Indoor Units | CNPV*3617AL* | 59SU5A060E17**16 |  |  |  | 10.5 | 16.5 | 8.1 | 7.55 | FALSE | FALSE | TRUE |  | 72 | 87 | 87 | TRUE | Integrated | 150 | 1.When the unit power is on/in heating mode,and if the outdoor temperature drops below 3oC for 30 seconds,after running for 25mins, the base pan heater will be actived for 5 minutes. 2. In defrost mode and the outdoor temperature lower 1oC for 10 seconds the base pan heater will be actived and will be 5 mins delay inactive after defrost. | Integrated 24V control allows the system to automatically switch from heating with the heat pump ductless systems to the conventional, electric heat pump, or dual fuel heating system based on a preselected outdoor temperature (when paired with a 24V controlled third party thermostat). | Wi-fi/ Smart communication available when paired with qualifying third party 24V thermostats. | N/A | R410A | USA, Canada | 20570 | 2.28 | 2.64 | 24200 | 2.3 | 3.08 | 26380 | 2.3 | 3.36 | 21750 | 2.04 | 3.12 | 28030 | 2.03 | 4.05 | 26200 | 2.45 | 3.13 | 26200 | 2.45 | 3.13 | 26200 | 2.45 | 3.13 | 19100 | 2.15 | 2.6 | 19100 | 2.15 | 2.6 | 19480 | 2.07 | 2.76 | 11860 | 1.79 | 1.94 | 22800 | 3.52 | 1.9 | 22800 | 3.52 | 1.9
05/04/23 | Live | Carrier | CARRIER | PERFORMANCE VS HP | Singlezone Ducted, Centrally Ducted | 211240127 |  | HRCU-A-CB | 38MURAQ24AB3* | Ducted Indoor Units | CNPV*3617AL* | 58SU*A040E17**12 |  |  |  | 10.5 | 17 | 8.1 | 7.65 | FALSE | FALSE | TRUE |  | 73 | 89 | 89 | TRUE | Integrated | 150 | 1.When the unit power is on/in heating mode,and if the outdoor temperature drops below 3oC for 30 seconds,after running for 25mins, the base pan heater will be actived for 5 minutes. 2. In defrost mode and the outdoor temperature lower 1oC for 10 seconds the base pan heater will be actived and will be 5 mins delay inactive after defrost. | Integrated 24V control allows the system to automatically switch from heating with the heat pump ductless systems to the conventional, electric heat pump, or dual fuel heating system based on a preselected outdoor temperature (when paired with a 24V controlled third party thermostat). | Wi-fi/ Smart communication available when paired with qualifying third party 24V thermostats. | N/A | R410A | USA, Canada | 20400 | 2.26 | 2.65 | 24000 | 2.29 | 3.07 | 26160 | 2.29 | 3.35 | 21580 | 2.01 | 3.15 | 27820 | 2 | 4.08 | 26000 | 2.46 | 3.1 | 26000 | 2.46 | 3.1 | 26000 | 2.46 | 3.1 | 19000 | 2.16 | 2.58 | 19000 | 2.16 | 2.58 | 19380 | 2.08 | 2.73 | 12060 | 1.79 | 1.97 | 23200 | 3.5 | 1.94 | 23200 | 3.5 | 1.94
05/04/23 | Live | Carrier | CARRIER | PERFORMANCE VS HP | Singlezone Ducted, Centrally Ducted | 211240128 |  | HRCU-A-CB | 38MURAQ24AB3* | Ducted Indoor Units | CNPV*3617AL* | 58TP*A045V14**12 |  |  |  | 10.5 | 16.5 | 8.1 | 7.55 | FALSE | FALSE | TRUE |  | 72 | 87 | 87 | TRUE | Integrated | 150 | 1.When the unit power is on/in heating mode,and if the outdoor temperature drops below 3oC for 30 seconds,after running for 25mins, the base pan heater will be actived for 5 minutes. 2. In defrost mode and the outdoor temperature lower 1oC for 10 seconds the base pan heater will be actived and will be 5 mins delay inactive after defrost. | Integrated 24V control allows the system to automatically switch from heating with the heat pump ductless systems to the conventional, electric heat pump, or dual fuel heating system based on a preselected outdoor temperature (when paired with a 24V controlled third party thermostat). | Wi-fi/ Smart communication available when paired with qualifying third party 24V thermostats. | N/A | R410A | USA, Canada | 20570 | 2.28 | 2.64 | 24200 | 2.3 | 3.08 | 26380 | 2.3 | 3.36 | 21750 | 2.05 | 3.11 | 28030 | 2.03 | 4.05 | 26200 | 2.45 | 3.13 | 26200 | 2.45 | 3.13 | 26200 | 2.45 | 3.13 | 19100 | 2.17 | 2.58 | 19100 | 2.17 | 2.58 | 19480 | 2.09 | 2.73 | 11860 | 1.81 | 1.92 | 22800 | 3.55 | 1.88 | 22800 | 3.55 | 1.88
05/04/23 | Live | Carrier | CARRIER | PERFORMANCE VS HP | Singlezone Ducted, Centrally Ducted | 211240129 |  | HRCU-A-CB | 38MURAQ24AB3* | Ducted Indoor Units | CNPV*3617AL* | 58TP*A070V14**12 |  |  |  | 10.5 | 16.5 | 8.1 | 7.55 | FALSE | FALSE | TRUE |  | 72 | 86 | 86 | TRUE | Integrated | 150 | 1.When the unit power is on/in heating mode,and if the outdoor temperature drops below 3oC for 30 seconds,after running for 25mins, the base pan heater will be actived for 5 minutes. 2. In defrost mode and the outdoor temperature lower 1oC for 10 seconds the base pan heater will be actived and will be 5 mins delay inactive after defrost. | Integrated 24V control allows the system to automatically switch from heating with the heat pump ductless systems to the conventional, electric heat pump, or dual fuel heating system based on a preselected outdoor temperature (when paired with a 24V controlled third party thermostat). | Wi-fi/ Smart communication available when paired with qualifying third party 24V thermostats. | N/A | R410A | USA, Canada | 20740 | 2.3 | 2.64 | 24400 | 2.32 | 3.08 | 26600 | 2.32 | 3.36 | 21910 | 2.05 | 3.13 | 28250 | 2.03 | 4.08 | 26400 | 2.43 | 3.18 | 26400 | 2.43 | 3.18 | 26400 | 2.43 | 3.18 | 19100 | 2.15 | 2.6 | 19100 | 2.15 | 2.6 | 19480 | 2.07 | 2.76 | 11860 | 1.81 | 1.92 | 22800 | 3.55 | 1.88 | 22800 | 3.55 | 1.88
05/04/23 | Live | Carrier | CARRIER | PERFORMANCE VS HP | Singlezone Ducted, Centrally Ducted | 211240130 |  | HRCU-A-CB | 38MURAQ24AB3* | Ducted Indoor Units | CNPV*3617AL* | 58TP*A090V17**16 |  |  |  | 10.5 | 17 | 8.1 | 7.65 | FALSE | FALSE | TRUE |  | 73 | 90 | 90 | TRUE | Integrated | 150 | 1.When the unit power is on/in heating mode,and if the outdoor temperature drops below 3oC for 30 seconds,after running for 25mins, the base pan heater will be actived for 5 minutes. 2. In defrost mode and the outdoor temperature lower 1oC for 10 seconds the base pan heater will be actived and will be 5 mins delay inactive after defrost. | Integrated 24V control allows the system to automatically switch from heating with the heat pump ductless systems to the conventional, electric heat pump, or dual fuel heating system based on a preselected outdoor temperature (when paired with a 24V controlled third party thermostat). | Wi-fi/ Smart communication available when paired with qualifying third party 24V thermostats. | N/A | R410A | USA, Canada | 20230 | 2.24 | 2.65 | 23800 | 2.27 | 3.07 | 25940 | 2.27 | 3.35 | 21410 | 2.03 | 3.09 | 27610 | 2.01 | 4.03 | 26000 | 2.49 | 3.06 | 26000 | 2.49 | 3.06 | 26000 | 2.49 | 3.06 | 19000 | 2.18 | 2.55 | 19000 | 2.18 | 2.55 | 19380 | 2.09 | 2.72 | 12170 | 1.8 | 1.98 | 23400 | 3.54 | 1.94 | 23400 | 3.54 | 1.94
05/04/23 | Live | Carrier | CARRIER | PERFORMANCE VS HP | Singlezone Ducted, Centrally Ducted | 211240131 |  | HRCU-A-CB | 38MURAQ24AB3* | Ducted Indoor Units | CNPV*3617AL* | 59TP6B040V17**12 |  |  |  | 10 | 16 | 8.1 | 7.7 | FALSE | FALSE | TRUE |  | 73 | 93 | 93 | TRUE | Integrated | 150 | 1.When the unit power is on/in heating mode,and if the outdoor temperature drops below 3oC for 30 seconds,after running for 25mins, the base pan heater will be actived for 5 minutes. 2. In defrost mode and the outdoor temperature lower 1oC for 10 seconds the base pan heater will be actived and will be 5 mins delay inactive after defrost. | Integrated 24V control allows the system to automatically switch from heating with the heat pump ductless systems to the conventional, electric heat pump, or dual fuel heating system based on a preselected outdoor temperature (when paired with a 24V controlled third party thermostat). | Wi-fi/ Smart communication available when paired with qualifying third party 24V thermostats. | N/A | R410A | USA, Canada | 19890 | 2.31 | 2.52 | 23400 | 2.34 | 2.93 | 25510 | 2.34 | 3.19 | 20920 | 2.04 | 3.01 | 26960 | 2.03 | 3.89 | 25800 | 2.55 | 2.97 | 25800 | 2.55 | 2.97 | 25800 | 2.55 | 2.97 | 19000 | 2.23 | 2.5 | 19000 | 2.23 | 2.5 | 19380 | 2.14 | 2.65 | 12480 | 1.81 | 2.02 | 24000 | 3.55 | 1.98 | 24000 | 3.55 | 1.98
05/04/23 | Live | Carrier | CARRIER | PERFORMANCE VS HP | Singlezone Ducted, Centrally Ducted | 211240132 |  | HRCU-A-CB | 38MURAQ24AB3* | Ducted Indoor Units | CNPV*3617AL* | 59TP6B080V17**16 |  |  |  | 10.5 | 16.5 | 8.1 | 7.55 | FALSE | FALSE | TRUE |  | 72 | 87 | 87 | TRUE | Integrated | 150 | 1.When the unit power is on/in heating mode,and if the outdoor temperature drops below 3oC for 30 seconds,after running for 25mins, the base pan heater will be actived for 5 minutes. 2. In defrost mode and the outdoor temperature lower 1oC for 10 seconds the base pan heater will be actived and will be 5 mins delay inactive after defrost. | Integrated 24V control allows the system to automatically switch from heating with the heat pump ductless systems to the conventional, electric heat pump, or dual fuel heating system based on a preselected outdoor temperature (when paired with a 24V controlled third party thermostat). | Wi-fi/ Smart communication available when paired with qualifying third party 24V thermostats. | N/A | R410A | USA, Canada | 20570 | 2.28 | 2.64 | 24200 | 2.3 | 3.08 | 26380 | 2.3 | 3.36 | 21750 | 2.05 | 3.11 | 28030 | 2.03 | 4.05 | 26200 | 2.45 | 3.13 | 26200 | 2.45 | 3.13 | 26200 | 2.45 | 3.13 | 19100 | 2.17 | 2.58 | 19100 | 2.17 | 2.58 | 19480 | 2.09 | 2.73 | 11960 | 1.81 | 1.94 | 23000 | 3.55 | 1.9 | 23000 | 3.55 | 1.9
05/04/23 | Live | Carrier | CARRIER | PERFORMANCE VS HP | Singlezone Ducted, Centrally Ducted | 211240133 |  | HRCU-A-CB | 38MURAQ24AB3* | Ducted Indoor Units | CNPV*3617AL* | 58TP*A070V17**16 |  |  |  | 10.5 | 17 | 8.1 | 7.6 | FALSE | FALSE | TRUE |  | 72 | 87 | 87 | TRUE | Integrated | 150 | 1.When the unit power is on/in heating mode,and if the outdoor temperature drops below 3oC for 30 seconds,after running for 25mins, the base pan heater will be actived for 5 minutes. 2. In defrost mode and the outdoor temperature lower 1oC for 10 seconds the base pan heater will be actived and will be 5 mins delay inactive after defrost. | Integrated 24V control allows the system to automatically switch from heating with the heat pump ductless systems to the conventional, electric heat pump, or dual fuel heating system based on a preselected outdoor temperature (when paired with a 24V controlled third party thermostat). | Wi-fi/ Smart communication available when paired with qualifying third party 24V thermostats. | N/A | R410A | USA, Canada | 20570 | 2.28 | 2.64 | 24200 | 2.3 | 3.08 | 26380 | 2.3 | 3.36 | 21750 | 2.04 | 3.12 | 28030 | 2.02 | 4.07 | 26200 | 2.46 | 3.12 | 26200 | 2.46 | 3.12 | 26200 | 2.46 | 3.12 | 19100 | 2.17 | 2.58 | 19100 | 2.17 | 2.58 | 19480 | 2.09 | 2.73 | 11960 | 1.81 | 1.94 | 23000 | 3.55 | 1.9 | 23000 | 3.55 | 1.9
05/04/23 | Live | Carrier | CARRIER | PERFORMANCE VS HP | Singlezone Ducted, Centrally Ducted | 211240134 |  | HRCU-A-CB | 38MURAQ24AB3* | Ducted Indoor Units | CNPV*3617AL* | 59SC5B040E14**10 |  |  |  | 10 | 15 | 8.1 | 7.45 | FALSE | FALSE | FALSE |  | 72 | 84 | 84 | TRUE | Integrated | 150 | 1.When the unit power is on/in heating mode,and if the outdoor temperature drops below 3oC for 30 seconds,after running for 25mins, the base pan heater will be actived for 5 minutes. 2. In defrost mode and the outdoor temperature lower 1oC for 10 seconds the base pan heater will be actived and will be 5 mins delay inactive after defrost. | Integrated 24V control allows the system to automatically switch from heating with the heat pump ductless systems to the conventional, electric heat pump, or dual fuel heating system based on a preselected outdoor temperature (when paired with a 24V controlled third party thermostat). | Wi-fi/ Smart communication available when paired with qualifying third party 24V thermostats. | N/A | R410A | USA, Canada | 20570 | 2.39 | 2.52 | 24200 | 2.42 | 2.93 | 26380 | 2.42 | 3.19 | 21910 | 2.15 | 2.99 | 28250 | 2.13 | 3.89 | 26800 | 2.5 | 3.14 | 26800 | 2.5 | 3.14 | 26800 | 2.5 | 3.14 | 19500 | 2.23 | 2.56 | 19500 | 2.23 | 2.56 | 19890 | 2.15 | 2.71 | 11750 | 1.83 | 1.88 | 22600 | 3.6 | 1.84 | 22600 | 3.6 | 1.84
05/04/23 | Live | Carrier | CARRIER | PERFORMANCE VS HP | Singlezone Ducted, Centrally Ducted | 211240135 |  | HRCU-A-CB | 38MURAQ24AB3* | Ducted Indoor Units | CNPV*3617AL* | 59SC5B040E17**12 |  |  |  | 10 | 15 | 8.1 | 7.5 | FALSE | FALSE | FALSE |  | 72 | 86 | 86 | TRUE | Integrated | 150 | 1.When the unit power is on/in heating mode,and if the outdoor temperature drops below 3oC for 30 seconds,after running for 25mins, the base pan heater will be actived for 5 minutes. 2. In defrost mode and the outdoor temperature lower 1oC for 10 seconds the base pan heater will be actived and will be 5 mins delay inactive after defrost. | Integrated 24V control allows the system to automatically switch from heating with the heat pump ductless systems to the conventional, electric heat pump, or dual fuel heating system based on a preselected outdoor temperature (when paired with a 24V controlled third party thermostat). | Wi-fi/ Smart communication available when paired with qualifying third party 24V thermostats. | N/A | R410A | USA, Canada | 20400 | 2.37 | 2.52 | 24000 | 2.4 | 2.93 | 26160 | 2.4 | 3.19 | 21580 | 2.13 | 2.97 | 27820 | 2.11 | 3.86 | 26600 | 2.53 | 3.08 | 26600 | 2.53 | 3.08 | 26600 | 2.53 | 3.08 | 19400 | 2.26 | 2.52 | 19400 | 2.26 | 2.52 | 19790 | 2.17 | 2.67 | 11960 | 1.85 | 1.89 | 23000 | 3.62 | 1.86 | 23000 | 3.62 | 1.86
05/04/23 | Live | Carrier | CARRIER | PERFORMANCE VS HP | Singlezone Ducted, Centrally Ducted | 211240136 |  | HRCU-A-CB | 38MURAQ24AB3* | Ducted Indoor Units | CNPV*3617AL* | 59SC5B060E14**12 |  |  |  | 10 | 15.5 | 8.1 | 7.5 | FALSE | FALSE | TRUE |  | 72 | 84 | 84 | TRUE | Integrated | 150 | 1.When the unit power is on/in heating mode,and if the outdoor temperature drops below 3oC for 30 seconds,after running for 25mins, the base pan heater will be actived for 5 minutes. 2. In defrost mode and the outdoor temperature lower 1oC for 10 seconds the base pan heater will be actived and will be 5 mins delay inactive after defrost. | Integrated 24V control allows the system to automatically switch from heating with the heat pump ductless systems to the conventional, electric heat pump, or dual fuel heating system based on a preselected outdoor temperature (when paired with a 24V controlled third party thermostat). | Wi-fi/ Smart communication available when paired with qualifying third party 24V thermostats. | N/A | R410A | USA, Canada | 20740 | 2.41 | 2.52 | 24400 | 2.44 | 2.93 | 26600 | 2.44 | 3.19 | 21910 | 2.11 | 3.04 | 28250 | 2.09 | 3.96 | 26600 | 2.47 | 3.16 | 26600 | 2.47 | 3.16 | 26600 | 2.47 | 3.16 | 19400 | 2.2 | 2.58 | 19400 | 2.2 | 2.58 | 19790 | 2.12 | 2.74 | 11750 | 1.82 | 1.89 | 22600 | 3.56 | 1.86 | 22600 | 3.56 | 1.86
05/04/23 | Live | Carrier | CARRIER | PERFORMANCE VS HP | Singlezone Ducted, Centrally Ducted | 211240137 |  | HRCU-A-CB | 38MURAQ24AB3* | Ducted Indoor Units | CNPV*3617AL* | 59TP6B040V14**10 |  |  |  | 10 | 16 | 8.1 | 7.75 | FALSE | FALSE | TRUE |  | 73 | 93 | 93 | TRUE | Integrated | 150 | 1.When the unit power is on/in heating mode,and if the outdoor temperature drops below 3oC for 30 seconds,after running for 25mins, the base pan heater will be actived for 5 minutes. 2. In defrost mode and the outdoor temperature lower 1oC for 10 seconds the base pan heater will be actived and will be 5 mins delay inactive after defrost. | Integrated 24V control allows the system to automatically switch from heating with the heat pump ductless systems to the conventional, electric heat pump, or dual fuel heating system based on a preselected outdoor temperature (when paired with a 24V controlled third party thermostat). | Wi-fi/ Smart communication available when paired with qualifying third party 24V thermostats. | N/A | R410A | USA, Canada | 19890 | 2.31 | 2.52 | 23400 | 2.34 | 2.93 | 25510 | 2.34 | 3.19 | 20920 | 2.04 | 3.01 | 26960 | 2.02 | 3.91 | 25800 | 2.57 | 2.94 | 25800 | 2.57 | 2.94 | 25800 | 2.57 | 2.94 | 19000 | 2.23 | 2.5 | 19000 | 2.23 | 2.5 | 19380 | 2.14 | 2.65 | 12480 | 1.79 | 2.04 | 24000 | 3.52 | 2 | 24000 | 3.52 | 2
05/04/23 | Live | Carrier | CARRIER | PERFORMANCE VS HP | Singlezone Ducted, Centrally Ducted | 211240138 |  | HRCU-A-CB | 38MURAQ24AB3* | Ducted Indoor Units | CNPV*3617AL* | 59TP6B060V14**12 |  |  |  | 10 | 16.5 | 8.1 | 7.7 | FALSE | FALSE | TRUE |  | 73 | 92 | 92 | TRUE | Integrated | 150 | 1.When the unit power is on/in heating mode,and if the outdoor temperature drops below 3oC for 30 seconds,after running for 25mins, the base pan heater will be actived for 5 minutes. 2. In defrost mode and the outdoor temperature lower 1oC for 10 seconds the base pan heater will be actived and will be 5 mins delay inactive after defrost. | Integrated 24V control allows the system to automatically switch from heating with the heat pump ductless systems to the conventional, electric heat pump, or dual fuel heating system based on a preselected outdoor temperature (when paired with a 24V controlled third party thermostat). | Wi-fi/ Smart communication available when paired with qualifying third party 24V thermostats. | N/A | R410A | USA, Canada | 20060 | 2.33 | 2.52 | 23600 | 2.36 | 2.93 | 25720 | 2.36 | 3.19 | 21080 | 2.03 | 3.04 | 27180 | 2.01 | 3.96 | 25800 | 2.52 | 3 | 25800 | 2.52 | 3 | 25800 | 2.52 | 3 | 19000 | 2.19 | 2.54 | 19000 | 2.19 | 2.54 | 19380 | 2.11 | 2.69 | 12380 | 1.8 | 2.02 | 23800 | 3.52 | 1.98 | 23800 | 3.52 | 1.98
05/04/23 | Live | Carrier | CARRIER | PERFORMANCE VS HP | Singlezone Ducted, Centrally Ducted | 211240139 |  | HRCU-A-CB | 38MURAQ24AB3* | Ducted Indoor Units | CNPV*3617AL* | 59SC5B026E14**10 |  |  |  | 10 | 16 | 8.1 | 7.75 | FALSE | FALSE | TRUE |  | 73 | 93 | 93 | TRUE | Integrated | 150 | 1.When the unit power is on/in heating mode,and if the outdoor temperature drops below 3oC for 30 seconds,after running for 25mins, the base pan heater will be actived for 5 minutes. 2. In defrost mode and the outdoor temperature lower 1oC for 10 seconds the base pan heater will be actived and will be 5 mins delay inactive after defrost. | Integrated 24V control allows the system to automatically switch from heating with the heat pump ductless systems to the conventional, electric heat pump, or dual fuel heating system based on a preselected outdoor temperature (when paired with a 24V controlled third party thermostat). | Wi-fi/ Smart communication available when paired with qualifying third party 24V thermostats. | N/A | R410A | USA, Canada | 19890 | 2.31 | 2.52 | 23400 | 2.34 | 2.93 | 25510 | 2.34 | 3.19 | 20920 | 2.03 | 3.02 | 26960 | 2.01 | 3.93 | 25800 | 2.57 | 2.94 | 25800 | 2.57 | 2.94 | 25800 | 2.57 | 2.94 | 18900 | 2.2 | 2.52 | 18900 | 2.2 | 2.52 | 19280 | 2.12 | 2.67 | 12580 | 1.81 | 2.04 | 24200 | 3.55 | 2 | 24200 | 3.55 | 2
05/04/23 | Live | Carrier | CARRIER | PERFORMANCE VS HP | Singlezone Ducted, Centrally Ducted | 211240140 |  | HRCU-A-CB | 38MURAQ24AB3* | Ducted Indoor Units | CNPV*3617AL* | 59TP6B060V17**14 |  |  |  | 10 | 16.5 | 8.1 | 7.6 | FALSE | FALSE | TRUE |  | 72 | 88 | 88 | TRUE | Integrated | 150 | 1.When the unit power is on/in heating mode,and if the outdoor temperature drops below 3oC for 30 seconds,after running for 25mins, the base pan heater will be actived for 5 minutes. 2. In defrost mode and the outdoor temperature lower 1oC for 10 seconds the base pan heater will be actived and will be 5 mins delay inactive after defrost. | Integrated 24V control allows the system to automatically switch from heating with the heat pump ductless systems to the conventional, electric heat pump, or dual fuel heating system based on a preselected outdoor temperature (when paired with a 24V controlled third party thermostat). | Wi-fi/ Smart communication available when paired with qualifying third party 24V thermostats. | N/A | R410A | USA, Canada | 20400 | 2.37 | 2.52 | 24000 | 2.4 | 2.93 | 26160 | 2.4 | 3.19 | 21580 | 2.06 | 3.07 | 27820 | 2.04 | 4 | 26200 | 2.49 | 3.08 | 26200 | 2.49 | 3.08 | 26200 | 2.49 | 3.08 | 19100 | 2.19 | 2.56 | 19100 | 2.19 | 2.56 | 19480 | 2.1 | 2.72 | 12060 | 1.8 | 1.96 | 23200 | 3.54 | 1.92 | 23200 | 3.54 | 1.92
05/04/23 | Live | Carrier | CARRIER | PERFORMANCE VS HP | Singlezone Ducted, Centrally Ducted | 211240141 |  | HRCU-A-CB | 38MURAQ24AB3* | Ducted Indoor Units | CNPV*3617AL* | 58S(B,C)*A045E14**12 |  |  |  | 10.5 | 16 | 8.1 | 7.5 | FALSE | FALSE | TRUE |  | 72 | 84 | 84 | TRUE | Integrated | 150 | 1.When the unit power is on/in heating mode,and if the outdoor temperature drops below 3oC for 30 seconds,after running for 25mins, the base pan heater will be actived for 5 minutes. 2. In defrost mode and the outdoor temperature lower 1oC for 10 seconds the base pan heater will be actived and will be 5 mins delay inactive after defrost. | Integrated 24V control allows the system to automatically switch from heating with the heat pump ductless systems to the conventional, electric heat pump, or dual fuel heating system based on a preselected outdoor temperature (when paired with a 24V controlled third party thermostat). | Wi-fi/ Smart communication available when paired with qualifying third party 24V thermostats. | N/A | R410A | USA, Canada | 20910 | 2.32 | 2.64 | 24600 | 2.34 | 3.08 | 26810 | 2.34 | 3.36 | 22080 | 2.09 | 3.1 | 28460 | 2.07 | 4.03 | 26600 | 2.42 | 3.22 | 26600 | 2.42 | 3.22 | 26600 | 2.42 | 3.22 | 19300 | 2.18 | 2.59 | 19300 | 2.18 | 2.59 | 19690 | 2.09 | 2.76 | 11650 | 1.82 | 1.88 | 22400 | 3.57 | 1.84 | 22400 | 3.57 | 1.84
05/04/23 | Live | Carrier | CARRIER | PERFORMANCE VS HP | Singlezone Ducted, Centrally Ducted | 211240142 |  | HRCU-A-CB | 38MURAQ24AB3* | Ducted Indoor Units | CNPV*3617AL* | 58S(B,C)*A045E17**12 |  |  |  | 10.5 | 16.5 | 8.1 | 7.6 | FALSE | FALSE | TRUE |  | 72 | 87 | 87 | TRUE | Integrated | 150 | 1.When the unit power is on/in heating mode,and if the outdoor temperature drops below 3oC for 30 seconds,after running for 25mins, the base pan heater will be actived for 5 minutes. 2. In defrost mode and the outdoor temperature lower 1oC for 10 seconds the base pan heater will be actived and will be 5 mins delay inactive after defrost. | Integrated 24V control allows the system to automatically switch from heating with the heat pump ductless systems to the conventional, electric heat pump, or dual fuel heating system based on a preselected outdoor temperature (when paired with a 24V controlled third party thermostat). | Wi-fi/ Smart communication available when paired with qualifying third party 24V thermostats. | N/A | R410A | USA, Canada | 20400 | 2.26 | 2.65 | 24000 | 2.29 | 3.07 | 26160 | 2.29 | 3.35 | 21750 | 2.05 | 3.11 | 28030 | 2.03 | 4.05 | 26200 | 2.46 | 3.12 | 26200 | 2.46 | 3.12 | 26200 | 2.46 | 3.12 | 19100 | 2.17 | 2.58 | 19100 | 2.17 | 2.58 | 19480 | 2.09 | 2.73 | 11960 | 1.81 | 1.94 | 23000 | 3.55 | 1.9 | 23000 | 3.55 | 1.9
05/04/23 | Live | Carrier | CARRIER | PERFORMANCE VS HP | Singlezone Ducted, Centrally Ducted | 211240143 |  | HRCU-A-CB | 38MURAQ24AB3* | Ducted Indoor Units | CNPV*3617AL* | 58S(B,C)*A070E17**12 |  |  |  | 10.5 | 16.5 | 8.1 | 7.55 | FALSE | FALSE | TRUE |  | 72 | 85 | 85 | TRUE | Integrated | 150 | 1.When the unit power is on/in heating mode,and if the outdoor temperature drops below 3oC for 30 seconds,after running for 25mins, the base pan heater will be actived for 5 minutes. 2. In defrost mode and the outdoor temperature lower 1oC for 10 seconds the base pan heater will be actived and will be 5 mins delay inactive after defrost. | Integrated 24V control allows the system to automatically switch from heating with the heat pump ductless systems to the conventional, electric heat pump, or dual fuel heating system based on a preselected outdoor temperature (when paired with a 24V controlled third party thermostat). | Wi-fi/ Smart communication available when paired with qualifying third party 24V thermostats. | N/A | R410A | USA, Canada | 20740 | 2.3 | 2.64 | 24400 | 2.32 | 3.08 | 26600 | 2.32 | 3.36 | 21910 | 2.07 | 3.1 | 28250 | 2.05 | 4.04 | 26400 | 2.43 | 3.18 | 26400 | 2.43 | 3.18 | 26400 | 2.43 | 3.18 | 19200 | 2.16 | 2.61 | 19200 | 2.16 | 2.61 | 19580 | 2.08 | 2.76 | 11750 | 1.8 | 1.91 | 22600 | 3.52 | 1.88 | 22600 | 3.52 | 1.88
05/04/23 | Live | Carrier | CARRIER | PERFORMANCE VS HP | Singlezone Ducted, Centrally Ducted | 211240144 |  | HRCU-A-CB | 38MURAQ24AB3* | Ducted Indoor Units | CNPV*3617AL* | 58S(B,C)*A090E17**14 |  |  |  | 10.5 | 16.5 | 8.1 | 7.5 | FALSE | FALSE | TRUE |  | 72 | 85 | 85 | TRUE | Integrated | 150 | 1.When the unit power is on/in heating mode,and if the outdoor temperature drops below 3oC for 30 seconds,after running for 25mins, the base pan heater will be actived for 5 minutes. 2. In defrost mode and the outdoor temperature lower 1oC for 10 seconds the base pan heater will be actived and will be 5 mins delay inactive after defrost. | Integrated 24V control allows the system to automatically switch from heating with the heat pump ductless systems to the conventional, electric heat pump, or dual fuel heating system based on a preselected outdoor temperature (when paired with a 24V controlled third party thermostat). | Wi-fi/ Smart communication available when paired with qualifying third party 24V thermostats. | N/A | R410A | USA, Canada | 20910 | 2.32 | 2.64 | 24600 | 2.34 | 3.08 | 26810 | 2.34 | 3.36 | 22080 | 2.06 | 3.14 | 28460 | 2.04 | 4.09 | 26400 | 2.4 | 3.22 | 26400 | 2.4 | 3.22 | 26400 | 2.4 | 3.22 | 19200 | 2.15 | 2.62 | 19200 | 2.15 | 2.62 | 19580 | 2.07 | 2.77 | 11750 | 1.82 | 1.89 | 22600 | 3.56 | 1.86 | 22600 | 3.56 | 1.86
05/04/23 | Live | Carrier | CARRIER | PERFORMANCE VS HP | Singlezone Ducted, Centrally Ducted | 211240145 |  | HRCU-A-CB | 38MURAQ24AB3* | Ducted Indoor Units | CNPV*3617AL* | 59SC2D060E14**12 |  |  |  | 10 | 17 | 8.1 | 7.75 | FALSE | FALSE | TRUE |  | 73 | 93 | 93 | TRUE | Integrated | 150 | 1.When the unit power is on/in heating mode,and if the outdoor temperature drops below 3oC for 30 seconds,after running for 25mins, the base pan heater will be actived for 5 minutes. 2. In defrost mode and the outdoor temperature lower 1oC for 10 seconds the base pan heater will be actived and will be 5 mins delay inactive after defrost. | Integrated 24V control allows the system to automatically switch from heating with the heat pump ductless systems to the conventional, electric heat pump, or dual fuel heating system based on a preselected outdoor temperature (when paired with a 24V controlled third party thermostat). | Wi-fi/ Smart communication available when paired with qualifying third party 24V thermostats. | N/A | R410A | USA, Canada | 19890 | 2.31 | 2.52 | 23400 | 2.34 | 2.93 | 25510 | 2.34 | 3.19 | 21080 | 2 | 3.09 | 27180 | 1.99 | 4 | 25800 | 2.54 | 2.98 | 25800 | 2.54 | 2.98 | 25800 | 2.54 | 2.98 | 18900 | 2.18 | 2.54 | 18900 | 2.18 | 2.54 | 19280 | 2.1 | 2.69 | 12480 | 1.79 | 2.04 | 24000 | 3.52 | 2 | 24000 | 3.52 | 2
05/04/23 | Live | Carrier | CARRIER | PERFORMANCE VS HP | Singlezone Ducted, Centrally Ducted | 211240146 |  | HRCU-A-CB | 38MURAQ24AB3* | Ducted Indoor Units | CNPV*3617AL* | 59SC2D060E17**14 |  |  |  | 10.5 | 16.5 | 8.1 | 7.55 | FALSE | FALSE | TRUE |  | 72 | 86 | 86 | TRUE | Integrated | 150 | 1.When the unit power is on/in heating mode,and if the outdoor temperature drops below 3oC for 30 seconds,after running for 25mins, the base pan heater will be actived for 5 minutes. 2. In defrost mode and the outdoor temperature lower 1oC for 10 seconds the base pan heater will be actived and will be 5 mins delay inactive after defrost. | Integrated 24V control allows the system to automatically switch from heating with the heat pump ductless systems to the conventional, electric heat pump, or dual fuel heating system based on a preselected outdoor temperature (when paired with a 24V controlled third party thermostat). | Wi-fi/ Smart communication available when paired with qualifying third party 24V thermostats. | N/A | R410A | USA, Canada | 20740 | 2.3 | 2.64 | 24400 | 2.32 | 3.08 | 26600 | 2.32 | 3.36 | 21910 | 2.04 | 3.15 | 28250 | 2.03 | 4.08 | 26400 | 2.43 | 3.18 | 26400 | 2.43 | 3.18 | 26400 | 2.43 | 3.18 | 19100 | 2.15 | 2.6 | 19100 | 2.15 | 2.6 | 19480 | 2.07 | 2.76 | 11860 | 1.81 | 1.92 | 22800 | 3.55 | 1.88 | 22800 | 3.55 | 1.88
05/04/23 | Live | Carrier | CARRIER | PERFORMANCE VS HP | Singlezone Ducted, Centrally Ducted | 211240147 |  | HRCU-A-CB | 38MURAQ24AB3* | Ducted Indoor Units | CNPV*3617AL* | 59SC2D080E17**16 |  |  |  | 10.5 | 17 | 8.1 | 7.55 | FALSE | FALSE | TRUE |  | 72 | 87 | 87 | TRUE | Integrated | 150 | 1.When the unit power is on/in heating mode,and if the outdoor temperature drops below 3oC for 30 seconds,after running for 25mins, the base pan heater will be actived for 5 minutes. 2. In defrost mode and the outdoor temperature lower 1oC for 10 seconds the base pan heater will be actived and will be 5 mins delay inactive after defrost. | Integrated 24V control allows the system to automatically switch from heating with the heat pump ductless systems to the conventional, electric heat pump, or dual fuel heating system based on a preselected outdoor temperature (when paired with a 24V controlled third party thermostat). | Wi-fi/ Smart communication available when paired with qualifying third party 24V thermostats. | N/A | R410A | USA, Canada | 20570 | 2.28 | 2.64 | 24200 | 2.3 | 3.08 | 26380 | 2.3 | 3.36 | 21910 | 2.04 | 3.15 | 28250 | 2.02 | 4.1 | 26200 | 2.43 | 3.16 | 26200 | 2.43 | 3.16 | 26200 | 2.43 | 3.16 | 19100 | 2.15 | 2.6 | 19100 | 2.15 | 2.6 | 19480 | 2.07 | 2.76 | 11860 | 1.81 | 1.92 | 22800 | 3.55 | 1.88 | 22800 | 3.55 | 1.88
05/04/23 | Live | Carrier | CARRIER | PERFORMANCE VS HP | Singlezone Ducted, Centrally Ducted | 211240148 |  | HRCU-A-CB | 38MURAQ24AB3* | Ducted Indoor Units | CNPV*3617AL* | 59SC5B060E17**14 |  |  |  | 10 | 16 | 8.1 | 7.45 | FALSE | FALSE | TRUE |  | 72 | 84 | 84 | TRUE | Integrated | 150 | 1.When the unit power is on/in heating mode,and if the outdoor temperature drops below 3oC for 30 seconds,after running for 25mins, the base pan heater will be actived for 5 minutes. 2. In defrost mode and the outdoor temperature lower 1oC for 10 seconds the base pan heater will be actived and will be 5 mins delay inactive after defrost. | Integrated 24V control allows the system to automatically switch from heating with the heat pump ductless systems to the conventional, electric heat pump, or dual fuel heating system based on a preselected outdoor temperature (when paired with a 24V controlled third party thermostat). | Wi-fi/ Smart communication available when paired with qualifying third party 24V thermostats. | N/A | R410A | USA, Canada | 20910 | 2.43 | 2.52 | 24600 | 2.46 | 2.93 | 26810 | 2.46 | 3.19 | 22240 | 2.11 | 3.09 | 28680 | 2.1 | 4 | 26600 | 2.42 | 3.22 | 26600 | 2.42 | 3.22 | 26600 | 2.42 | 3.22 | 19400 | 2.19 | 2.6 | 19400 | 2.19 | 2.6 | 19790 | 2.1 | 2.76 | 11650 | 1.82 | 1.88 | 22400 | 3.57 | 1.84 | 22400 | 3.57 | 1.84
05/04/23 | Live | Carrier | CARRIER | PERFORMANCE VS HP | Singlezone Ducted, Centrally Ducted | 211240149 |  | HRCU-A-CB | 38MURAQ24AB3* | Ducted Indoor Units | CNPV*3617AL* | 59SC5B080E17**16 |  |  |  | 10 | 15.5 | 8.1 | 7.45 | FALSE | FALSE | TRUE |  | 72 | 82 | 82 | TRUE | Integrated | 150 | 1.When the unit power is on/in heating mode,and if the outdoor temperature drops below 3oC for 30 seconds,after running for 25mins, the base pan heater will be actived for 5 minutes. 2. In defrost mode and the outdoor temperature lower 1oC for 10 seconds the base pan heater will be actived and will be 5 mins delay inactive after defrost. | Integrated 24V control allows the system to automatically switch from heating with the heat pump ductless systems to the conventional, electric heat pump, or dual fuel heating system based on a preselected outdoor temperature (when paired with a 24V controlled third party thermostat). | Wi-fi/ Smart communication available when paired with qualifying third party 24V thermostats. | N/A | R410A | USA, Canada | 20910 | 2.43 | 2.52 | 24600 | 2.46 | 2.93 | 26810 | 2.46 | 3.19 | 22240 | 2.13 | 3.06 | 28680 | 2.11 | 3.98 | 26800 | 2.42 | 3.25 | 26800 | 2.42 | 3.25 | 26800 | 2.42 | 3.25 | 19500 | 2.2 | 2.6 | 19500 | 2.2 | 2.6 | 19890 | 2.12 | 2.75 | 11540 | 1.82 | 1.86 | 22200 | 3.57 | 1.82 | 22200 | 3.57 | 1.82
05/04/23 | Live | Carrier | CARRIER | PERFORMANCE VS HP | Singlezone Ducted, Centrally Ducted | 211240150 |  | HRCU-A-CB | 38MURAQ24AB3* | Ducted Indoor Units | CNPV*3617AL* | 59SC2D040E14**10 |  |  |  | 10 | 15.2 | 8.1 | 7.5 | FALSE | FALSE | TRUE |  | 72 | 85 | 85 | TRUE | Integrated | 150 | 1.When the unit power is on/in heating mode,and if the outdoor temperature drops below 3oC for 30 seconds,after running for 25mins, the base pan heater will be actived for 5 minutes. 2. In defrost mode and the outdoor temperature lower 1oC for 10 seconds the base pan heater will be actived and will be 5 mins delay inactive after defrost. | Integrated 24V control allows the system to automatically switch from heating with the heat pump ductless systems to the conventional, electric heat pump, or dual fuel heating system based on a preselected outdoor temperature (when paired with a 24V controlled third party thermostat). | Wi-fi/ Smart communication available when paired with qualifying third party 24V thermostats. | N/A | R410A | USA, Canada | 20400 | 2.37 | 2.52 | 24000 | 2.4 | 2.93 | 26160 | 2.4 | 3.19 | 21750 | 2.13 | 2.99 | 28030 | 2.11 | 3.89 | 26600 | 2.51 | 3.11 | 26600 | 2.51 | 3.11 | 26600 | 2.51 | 3.11 | 19400 | 2.24 | 2.54 | 19400 | 2.24 | 2.54 | 19790 | 2.15 | 2.7 | 11860 | 1.83 | 1.9 | 22800 | 3.59 | 1.86 | 22800 | 3.59 | 1.86
05/04/23 | Live | Carrier | CARRIER | PERFORMANCE VS HP | Singlezone Ducted, Centrally Ducted | 211240151 |  | HRCU-A-CB | 38MURAQ24AB3* | Ducted Indoor Units | CNPV*3617AL* | 59SC2D040E17**12 |  |  |  | 10 | 15.5 | 8.1 | 7.6 | FALSE | FALSE | TRUE |  | 72 | 89 | 89 | TRUE | Integrated | 150 | 1.When the unit power is on/in heating mode,and if the outdoor temperature drops below 3oC for 30 seconds,after running for 25mins, the base pan heater will be actived for 5 minutes. 2. In defrost mode and the outdoor temperature lower 1oC for 10 seconds the base pan heater will be actived and will be 5 mins delay inactive after defrost. | Integrated 24V control allows the system to automatically switch from heating with the heat pump ductless systems to the conventional, electric heat pump, or dual fuel heating system based on a preselected outdoor temperature (when paired with a 24V controlled third party thermostat). | Wi-fi/ Smart communication available when paired with qualifying third party 24V thermostats. | N/A | R410A | USA, Canada | 20060 | 2.33 | 2.52 | 23600 | 2.36 | 2.93 | 25720 | 2.36 | 3.19 | 21250 | 2.07 | 3.01 | 27390 | 2.05 | 3.92 | 26200 | 2.54 | 3.02 | 26200 | 2.54 | 3.02 | 26200 | 2.54 | 3.02 | 19100 | 2.22 | 2.52 | 19100 | 2.22 | 2.52 | 19480 | 2.14 | 2.67 | 12170 | 1.82 | 1.96 | 23400 | 3.57 | 1.92 | 23400 | 3.57 | 1.92
05/04/23 | Live | Carrier | CARRIER | PERFORMANCE VS HP | Singlezone Ducted, Centrally Ducted | 211240152 |  | HRCU-A-CB | 38MURAQ24AB3* | Ducted Indoor Units | CNPV*3617AL* | 58S(B,C)*A070E14**12 |  |  |  | 10.5 | 16.5 | 8.1 | 7.55 | FALSE | FALSE | TRUE |  | 72 | 86 | 86 | TRUE | Integrated | 150 | 1.When the unit power is on/in heating mode,and if the outdoor temperature drops below 3oC for 30 seconds,after running for 25mins, the base pan heater will be actived for 5 minutes. 2. In defrost mode and the outdoor temperature lower 1oC for 10 seconds the base pan heater will be actived and will be 5 mins delay inactive after defrost. | Integrated 24V control allows the system to automatically switch from heating with the heat pump ductless systems to the conventional, electric heat pump, or dual fuel heating system based on a preselected outdoor temperature (when paired with a 24V controlled third party thermostat). | Wi-fi/ Smart communication available when paired with qualifying third party 24V thermostats. | N/A | R410A | USA, Canada | 20570 | 2.28 | 2.64 | 24200 | 2.3 | 3.08 | 26380 | 2.3 | 3.36 | 21910 | 2.05 | 3.13 | 28250 | 2.03 | 4.08 | 26400 | 2.45 | 3.16 | 26400 | 2.45 | 3.16 | 26400 | 2.45 | 3.16 | 19100 | 2.15 | 2.6 | 19100 | 2.15 | 2.6 | 19480 | 2.07 | 2.76 | 11860 | 1.81 | 1.92 | 22800 | 3.55 | 1.88 | 22800 | 3.55 | 1.88
05/04/23 | Live | Carrier | CARRIER | PERFORMANCE VS HP | Singlezone Ducted, Centrally Ducted | 211240153 |  | HRCU-A-CB | 38MURAQ24AB3* | Ducted Indoor Units | CNPV*3617AL* | 58SU*A060E17**16 |  |  |  | 10.5 | 16.5 | 8.5 | 7.5 | FALSE | FALSE | TRUE |  | 72 | 83 | 83 | TRUE | Integrated | 150 | 1.When the unit power is on/in heating mode,and if the outdoor temperature drops below 3oC for 30 seconds,after running for 25mins, the base pan heater will be actived for 5 minutes. 2. In defrost mode and the outdoor temperature lower 1oC for 10 seconds the base pan heater will be actived and will be 5 mins delay inactive after defrost. | Integrated 24V control allows the system to automatically switch from heating with the heat pump ductless systems to the conventional, electric heat pump, or dual fuel heating system based on a preselected outdoor temperature (when paired with a 24V controlled third party thermostat). | Wi-fi/ Smart communication available when paired with qualifying third party 24V thermostats. | N/A | R410A | USA, Canada | 21080 | 2.33 | 2.65 | 24800 | 2.36 | 3.08 | 27030 | 2.36 | 3.36 | 22410 | 2.08 | 3.16 | 28890 | 2.07 | 4.09 | 26600 | 2.38 | 3.28 | 26600 | 2.38 | 3.28 | 26600 | 2.38 | 3.28 | 19300 | 2.14 | 2.64 | 19300 | 2.14 | 2.64 | 19690 | 2.06 | 2.8 | 11540 | 1.8 | 1.88 | 22200 | 3.54 | 1.84 | 22200 | 3.54 | 1.84
05/04/23 | Live | Carrier | CARRIER | PERFORMANCE VS HP | Singlezone Ducted, Centrally Ducted | 211240154 |  | HRCU-A-CB | 38MURAQ24AB3* | Ducted Indoor Units | CNPV*3617AL* | OVMAAB036098 |  |  |  | 10 | 16.5 | 8.1 | 7.7 | FALSE | FALSE | TRUE |  | 73 | 90 | 90 | TRUE | Integrated | 150 | 1.When the unit power is on/in heating mode,and if the outdoor temperature drops below 3oC for 30 seconds,after running for 25mins, the base pan heater will be actived for 5 minutes. 2. In defrost mode and the outdoor temperature lower 1oC for 10 seconds the base pan heater will be actived and will be 5 mins delay inactive after defrost. | Integrated 24V control allows the system to automatically switch from heating with the heat pump ductless systems to the conventional, electric heat pump, or dual fuel heating system based on a preselected outdoor temperature (when paired with a 24V controlled third party thermostat). | Wi-fi/ Smart communication available when paired with qualifying third party 24V thermostats. | N/A | R410A | USA, Canada | 20060 | 2.33 | 2.52 | 23600 | 2.36 | 2.93 | 25720 | 2.36 | 3.19 | 21250 | 2.03 | 3.07 | 27390 | 2.01 | 3.99 | 26000 | 2.52 | 3.02 | 26000 | 2.52 | 3.02 | 26000 | 2.52 | 3.02 | 19000 | 2.19 | 2.54 | 19000 | 2.19 | 2.54 | 19380 | 2.11 | 2.69 | 12270 | 1.8 | 2 | 23600 | 3.53 | 1.96 | 23600 | 3.53 | 1.96
05/04/23 | Live | Carrier | CARRIER | PERFORMANCE VS HP | Singlezone Ducted, Centrally Ducted | 211240155 |  | HRCU-A-CB | 38MURAQ24AB3* | Ducted Indoor Units | CNPV*3617AL* | OVLAAB036098 |  |  |  | 10 | 16.5 | 8.1 | 7.75 | FALSE | FALSE | TRUE |  | 73 | 93 | 93 | TRUE | Integrated | 150 | 1.When the unit power is on/in heating mode,and if the outdoor temperature drops below 3oC for 30 seconds,after running for 25mins, the base pan heater will be actived for 5 minutes. 2. In defrost mode and the outdoor temperature lower 1oC for 10 seconds the base pan heater will be actived and will be 5 mins delay inactive after defrost. | Integrated 24V control allows the system to automatically switch from heating with the heat pump ductless systems to the conventional, electric heat pump, or dual fuel heating system based on a preselected outdoor temperature (when paired with a 24V controlled third party thermostat). | Wi-fi/ Smart communication available when paired with qualifying third party 24V thermostats. | N/A | R410A | USA, Canada | 19890 | 2.31 | 2.52 | 23400 | 2.34 | 2.93 | 25510 | 2.34 | 3.19 | 20920 | 2.03 | 3.02 | 26960 | 2.01 | 3.93 | 25800 | 2.57 | 2.94 | 25800 | 2.57 | 2.94 | 25800 | 2.57 | 2.94 | 18900 | 2.2 | 2.52 | 18900 | 2.2 | 2.52 | 19280 | 2.12 | 2.67 | 12580 | 1.81 | 2.04 | 24200 | 3.55 | 2 | 24200 | 3.55 | 2
05/04/23 | Live | Carrier | CARRIER | PERFORMANCE VS HP | Singlezone Ducted, Centrally Ducted | 211240156 |  | HRCU-A-CB | 38MURAQ24AB3* | Ducted Indoor Units | CNPV*3617AL* | OVMAAB042112 |  |  |  | 10 | 16 | 8.1 | 7.55 | FALSE | FALSE | TRUE |  | 72 | 87 | 87 | TRUE | Integrated | 150 | 1.When the unit power is on/in heating mode,and if the outdoor temperature drops below 3oC for 30 seconds,after running for 25mins, the base pan heater will be actived for 5 minutes. 2. In defrost mode and the outdoor temperature lower 1oC for 10 seconds the base pan heater will be actived and will be 5 mins delay inactive after defrost. | Integrated 24V control allows the system to automatically switch from heating with the heat pump ductless systems to the conventional, electric heat pump, or dual fuel heating system based on a preselected outdoor temperature (when paired with a 24V controlled third party thermostat). | Wi-fi/ Smart communication available when paired with qualifying third party 24V thermostats. | N/A | R410A | USA, Canada | 20400 | 2.37 | 2.52 | 24000 | 2.4 | 2.93 | 26160 | 2.4 | 3.19 | 21750 | 2.08 | 3.06 | 28030 | 2.07 | 3.97 | 26400 | 2.48 | 3.12 | 26400 | 2.48 | 3.12 | 26400 | 2.48 | 3.12 | 19200 | 2.2 | 2.56 | 19200 | 2.2 | 2.56 | 19580 | 2.11 | 2.72 | 11960 | 1.83 | 1.92 | 23000 | 3.59 | 1.88 | 23000 | 3.59 | 1.88
05/04/23 | Live | Carrier | CARRIER | PERFORMANCE VS HP | Singlezone Ducted, Centrally Ducted | 211240160 |  | HRCU-A-CB | 38MURAQ24AB3* | Ducted Indoor Units | CNPV*3621AL* | 59SP6A060V17**14 |  |  |  | 10 | 16.5 | 8.1 | 7.75 | FALSE | FALSE | TRUE |  | 73 | 93 | 93 | TRUE | Integrated | 150 | 1.When the unit power is on/in heating mode,and if the outdoor temperature drops below 3oC for 30 seconds,after running for 25mins, the base pan heater will be actived for 5 minutes. 2. In defrost mode and the outdoor temperature lower 1oC for 10 seconds the base pan heater will be actived and will be 5 mins delay inactive after defrost. | Integrated 24V control allows the system to automatically switch from heating with the heat pump ductless systems to the conventional, electric heat pump, or dual fuel heating system based on a preselected outdoor temperature (when paired with a 24V controlled third party thermostat). | Wi-fi/ Smart communication available when paired with qualifying third party 24V thermostats. | N/A | R410A | USA, Canada | 19890 | 2.31 | 2.52 | 23400 | 2.34 | 2.93 | 25510 | 2.34 | 3.19 | 21080 | 2.03 | 3.04 | 27180 | 2.01 | 3.96 | 25800 | 2.55 | 2.97 | 25800 | 2.55 | 2.97 | 25800 | 2.55 | 2.97 | 18900 | 2.2 | 2.52 | 18900 | 2.2 | 2.52 | 19280 | 2.12 | 2.67 | 12480 | 1.79 | 2.04 | 24000 | 3.52 | 2 | 24000 | 3.52 | 2
05/04/23 | Live | Carrier | CARRIER | PERFORMANCE VS HP | Singlezone Ducted, Centrally Ducted | 211240161 |  | HRCU-A-CB | 38MURAQ24AB3* | Ducted Indoor Units | CNPV*3621AL* | 59SP6A080V21**20 |  |  |  | 10.5 | 17 | 8.1 | 7.65 | FALSE | FALSE | TRUE |  | 73 | 89 | 89 | TRUE | Integrated | 150 | 1.When the unit power is on/in heating mode,and if the outdoor temperature drops below 3oC for 30 seconds,after running for 25mins, the base pan heater will be actived for 5 minutes. 2. In defrost mode and the outdoor temperature lower 1oC for 10 seconds the base pan heater will be actived and will be 5 mins delay inactive after defrost. | Integrated 24V control allows the system to automatically switch from heating with the heat pump ductless systems to the conventional, electric heat pump, or dual fuel heating system based on a preselected outdoor temperature (when paired with a 24V controlled third party thermostat). | Wi-fi/ Smart communication available when paired with qualifying third party 24V thermostats. | N/A | R410A | USA, Canada | 20400 | 2.26 | 2.65 | 24000 | 2.29 | 3.07 | 26160 | 2.29 | 3.35 | 21580 | 2.03 | 3.12 | 27820 | 2.01 | 4.06 | 26000 | 2.46 | 3.1 | 26000 | 2.46 | 3.1 | 26000 | 2.46 | 3.1 | 19000 | 2.16 | 2.58 | 19000 | 2.16 | 2.58 | 19380 | 2.08 | 2.73 | 12060 | 1.8 | 1.96 | 23200 | 3.54 | 1.92 | 23200 | 3.54 | 1.92
05/04/23 | Live | Carrier | CARRIER | PERFORMANCE VS HP | Singlezone Ducted, Centrally Ducted | 211240162 |  | HRCU-A-CB | 38MURAQ24AB3* | Ducted Indoor Units | CNPV*3621AL* | 59SP6A100V21**20 |  |  |  | 10.5 | 17 | 8.1 | 7.65 | FALSE | FALSE | TRUE |  | 73 | 90 | 90 | TRUE | Integrated | 150 | 1.When the unit power is on/in heating mode,and if the outdoor temperature drops below 3oC for 30 seconds,after running for 25mins, the base pan heater will be actived for 5 minutes. 2. In defrost mode and the outdoor temperature lower 1oC for 10 seconds the base pan heater will be actived and will be 5 mins delay inactive after defrost. | Integrated 24V control allows the system to automatically switch from heating with the heat pump ductless systems to the conventional, electric heat pump, or dual fuel heating system based on a preselected outdoor temperature (when paired with a 24V controlled third party thermostat). | Wi-fi/ Smart communication available when paired with qualifying third party 24V thermostats. | N/A | R410A | USA, Canada | 20230 | 2.24 | 2.65 | 23800 | 2.27 | 3.07 | 25940 | 2.27 | 3.35 | 21410 | 2.02 | 3.11 | 27610 | 2 | 4.05 | 26000 | 2.49 | 3.06 | 26000 | 2.49 | 3.06 | 26000 | 2.49 | 3.06 | 19000 | 2.18 | 2.55 | 19000 | 2.18 | 2.55 | 19380 | 2.09 | 2.72 | 12170 | 1.8 | 1.98 | 23400 | 3.54 | 1.94 | 23400 | 3.54 | 1.94
05/04/23 | Live | Carrier | CARRIER | PERFORMANCE VS HP | Singlezone Ducted, Centrally Ducted | 211240163 |  | HRCU-A-CB | 38MURAQ24AB3* | Ducted Indoor Units | CNPV*3621AL* | 59SP6A040V17**12 |  |  |  | 10 | 16 | 8.1 | 7.7 | FALSE | FALSE | TRUE |  | 73 | 93 | 93 | TRUE | Integrated | 150 | 1.When the unit power is on/in heating mode,and if the outdoor temperature drops below 3oC for 30 seconds,after running for 25mins, the base pan heater will be actived for 5 minutes. 2. In defrost mode and the outdoor temperature lower 1oC for 10 seconds the base pan heater will be actived and will be 5 mins delay inactive after defrost. | Integrated 24V control allows the system to automatically switch from heating with the heat pump ductless systems to the conventional, electric heat pump, or dual fuel heating system based on a preselected outdoor temperature (when paired with a 24V controlled third party thermostat). | Wi-fi/ Smart communication available when paired with qualifying third party 24V thermostats. | N/A | R410A | USA, Canada | 19890 | 2.31 | 2.52 | 23400 | 2.34 | 2.93 | 25510 | 2.34 | 3.19 | 20920 | 2.04 | 3.01 | 26960 | 2.03 | 3.89 | 25800 | 2.55 | 2.97 | 25800 | 2.55 | 2.97 | 25800 | 2.55 | 2.97 | 19000 | 2.23 | 2.5 | 19000 | 2.23 | 2.5 | 19380 | 2.14 | 2.65 | 12480 | 1.81 | 2.02 | 24000 | 3.55 | 1.98 | 24000 | 3.55 | 1.98
05/04/23 | Live | Carrier | CARRIER | PERFORMANCE VS HP | Singlezone Ducted, Centrally Ducted | 211240164 |  | HRCU-A-CB | 38MURAQ24AB3* | Ducted Indoor Units | CNPV*3621AL* | 59SP6A080V17**16 |  |  |  | 10.5 | 16.5 | 8.1 | 7.55 | FALSE | FALSE | TRUE |  | 72 | 87 | 87 | TRUE | Integrated | 150 | 1.When the unit power is on/in heating mode,and if the outdoor temperature drops below 3oC for 30 seconds,after running for 25mins, the base pan heater will be actived for 5 minutes. 2. In defrost mode and the outdoor temperature lower 1oC for 10 seconds the base pan heater will be actived and will be 5 mins delay inactive after defrost. | Integrated 24V control allows the system to automatically switch from heating with the heat pump ductless systems to the conventional, electric heat pump, or dual fuel heating system based on a preselected outdoor temperature (when paired with a 24V controlled third party thermostat). | Wi-fi/ Smart communication available when paired with qualifying third party 24V thermostats. | N/A | R410A | USA, Canada | 20570 | 2.28 | 2.64 | 24200 | 2.3 | 3.08 | 26380 | 2.3 | 3.36 | 21750 | 2.05 | 3.11 | 28030 | 2.03 | 4.05 | 26200 | 2.45 | 3.13 | 26200 | 2.45 | 3.13 | 26200 | 2.45 | 3.13 | 19100 | 2.17 | 2.58 | 19100 | 2.17 | 2.58 | 19480 | 2.09 | 2.73 | 11960 | 1.81 | 1.94 | 23000 | 3.55 | 1.9 | 23000 | 3.55 | 1.9
05/04/23 | Live | Carrier | CARRIER | PERFORMANCE VS HP | Singlezone Ducted, Centrally Ducted | 211240165 |  | HRCU-A-CB | 38MURAQ24AB3* | Ducted Indoor Units | CNPV*3621AL* | 59SU5A040E17**12 |  |  |  | 10.5 | 16.5 | 8.1 | 7.65 | FALSE | FALSE | TRUE |  | 73 | 90 | 90 | TRUE | Integrated | 150 | 1.When the unit power is on/in heating mode,and if the outdoor temperature drops below 3oC for 30 seconds,after running for 25mins, the base pan heater will be actived for 5 minutes. 2. In defrost mode and the outdoor temperature lower 1oC for 10 seconds the base pan heater will be actived and will be 5 mins delay inactive after defrost. | Integrated 24V control allows the system to automatically switch from heating with the heat pump ductless systems to the conventional, electric heat pump, or dual fuel heating system based on a preselected outdoor temperature (when paired with a 24V controlled third party thermostat). | Wi-fi/ Smart communication available when paired with qualifying third party 24V thermostats. | N/A | R410A | USA, Canada | 20060 | 2.22 | 2.65 | 23600 | 2.25 | 3.07 | 25720 | 2.25 | 3.35 | 21250 | 2.02 | 3.08 | 27390 | 2 | 4.01 | 26000 | 2.52 | 3.02 | 26000 | 2.52 | 3.02 | 26000 | 2.52 | 3.02 | 19000 | 2.19 | 2.54 | 19000 | 2.19 | 2.54 | 19380 | 2.11 | 2.69 | 12270 | 1.8 | 2 | 23600 | 3.53 | 1.96 | 23600 | 3.53 | 1.96
05/04/23 | Live | Carrier | CARRIER | PERFORMANCE VS HP | Singlezone Ducted, Centrally Ducted | 211240166 |  | HRCU-A-CB | 38MURAQ24AB3* | Ducted Indoor Units | CNPV*3621AL* | 58S(B,C)*A070E17**16 |  |  |  | 10.5 | 16 | 8.1 | 7.45 | FALSE | FALSE | TRUE |  | 72 | 82 | 82 | TRUE | Integrated | 150 | 1.When the unit power is on/in heating mode,and if the outdoor temperature drops below 3oC for 30 seconds,after running for 25mins, the base pan heater will be actived for 5 minutes. 2. In defrost mode and the outdoor temperature lower 1oC for 10 seconds the base pan heater will be actived and will be 5 mins delay inactive after defrost. | Integrated 24V control allows the system to automatically switch from heating with the heat pump ductless systems to the conventional, electric heat pump, or dual fuel heating system based on a preselected outdoor temperature (when paired with a 24V controlled third party thermostat). | Wi-fi/ Smart communication available when paired with qualifying third party 24V thermostats. | N/A | R410A | USA, Canada | 21080 | 2.33 | 2.65 | 24800 | 2.36 | 3.08 | 27030 | 2.36 | 3.36 | 22410 | 2.11 | 3.11 | 28890 | 2.1 | 4.03 | 26800 | 2.39 | 3.29 | 26800 | 2.39 | 3.29 | 26800 | 2.39 | 3.29 | 19400 | 2.17 | 2.62 | 19400 | 2.17 | 2.62 | 19790 | 2.09 | 2.78 | 11540 | 1.82 | 1.86 | 22200 | 3.57 | 1.82 | 22200 | 3.57 | 1.82
05/04/23 | Live | Carrier | CARRIER | PERFORMANCE VS HP | Singlezone Ducted, Centrally Ducted | 211240167 |  | HRCU-A-CB | 38MURAQ24AB3* | Ducted Indoor Units | CNPV*3621AL* | 59TP6B100V21**22 |  |  |  | 10.5 | 17 | 8.1 | 7.7 | FALSE | FALSE | TRUE |  | 73 | 92 | 92 | TRUE | Integrated | 150 | 1.When the unit power is on/in heating mode,and if the outdoor temperature drops below 3oC for 30 seconds,after running for 25mins, the base pan heater will be actived for 5 minutes. 2. In defrost mode and the outdoor temperature lower 1oC for 10 seconds the base pan heater will be actived and will be 5 mins delay inactive after defrost. | Integrated 24V control allows the system to automatically switch from heating with the heat pump ductless systems to the conventional, electric heat pump, or dual fuel heating system based on a preselected outdoor temperature (when paired with a 24V controlled third party thermostat). | Wi-fi/ Smart communication available when paired with qualifying third party 24V thermostats. | N/A | R410A | USA, Canada | 20060 | 2.22 | 2.65 | 23600 | 2.25 | 3.07 | 25720 | 2.25 | 3.35 | 21250 | 2.01 | 3.1 | 27390 | 2 | 4.01 | 25800 | 2.5 | 3.02 | 25800 | 2.5 | 3.02 | 25800 | 2.5 | 3.02 | 18900 | 2.18 | 2.54 | 18900 | 2.18 | 2.54 | 19280 | 2.1 | 2.69 | 12380 | 1.8 | 2.02 | 23800 | 3.52 | 1.98 | 23800 | 3.52 | 1.98
05/04/23 | Live | Carrier | CARRIER | PERFORMANCE VS HP | Singlezone Ducted, Centrally Ducted | 211240172 |  | HRCU-A-CB | 38MURAQ24AB3* | Ducted Indoor Units | CNPV*3621AL* | 58SP*A045V17**16 |  |  |  | 10.5 | 16 | 8.1 | 7.55 | FALSE | FALSE | TRUE |  | 72 | 86 | 86 | TRUE | Integrated | 150 | 1.When the unit power is on/in heating mode,and if the outdoor temperature drops below 3oC for 30 seconds,after running for 25mins, the base pan heater will be actived for 5 minutes. 2. In defrost mode and the outdoor temperature lower 1oC for 10 seconds the base pan heater will be actived and will be 5 mins delay inactive after defrost. | Integrated 24V control allows the system to automatically switch from heating with the heat pump ductless systems to the conventional, electric heat pump, or dual fuel heating system based on a preselected outdoor temperature (when paired with a 24V controlled third party thermostat). | Wi-fi/ Smart communication available when paired with qualifying third party 24V thermostats. | N/A | R410A | USA, Canada | 20570 | 2.28 | 2.64 | 24200 | 2.3 | 3.08 | 26380 | 2.3 | 3.36 | 21750 | 2.06 | 3.09 | 28030 | 2.04 | 4.03 | 26400 | 2.46 | 3.15 | 26400 | 2.46 | 3.15 | 26400 | 2.46 | 3.15 | 19200 | 2.18 | 2.58 | 19200 | 2.18 | 2.58 | 19580 | 2.1 | 2.73 | 11860 | 1.81 | 1.92 | 22800 | 3.55 | 1.88 | 22800 | 3.55 | 1.88
05/04/23 | Live | Carrier | CARRIER | PERFORMANCE VS HP | Singlezone Ducted, Centrally Ducted | 211240173 |  | HRCU-A-CB | 38MURAQ24AB3* | Ducted Indoor Units | CNPV*3621AL* | 58SP*A070V17**16 |  |  |  | 10.5 | 16.5 | 8.1 | 7.6 | FALSE | FALSE | TRUE |  | 73 | 89 | 89 | TRUE | Integrated | 150 | 1.When the unit power is on/in heating mode,and if the outdoor temperature drops below 3oC for 30 seconds,after running for 25mins, the base pan heater will be actived for 5 minutes. 2. In defrost mode and the outdoor temperature lower 1oC for 10 seconds the base pan heater will be actived and will be 5 mins delay inactive after defrost. | Integrated 24V control allows the system to automatically switch from heating with the heat pump ductless systems to the conventional, electric heat pump, or dual fuel heating system based on a preselected outdoor temperature (when paired with a 24V controlled third party thermostat). | Wi-fi/ Smart communication available when paired with qualifying third party 24V thermostats. | N/A | R410A | USA, Canada | 20230 | 2.24 | 2.65 | 23800 | 2.27 | 3.07 | 25940 | 2.27 | 3.35 | 21580 | 2.04 | 3.1 | 27820 | 2.03 | 4.02 | 26000 | 2.47 | 3.08 | 26000 | 2.47 | 3.08 | 26000 | 2.47 | 3.08 | 19000 | 2.18 | 2.55 | 19000 | 2.18 | 2.55 | 19380 | 2.09 | 2.72 | 12060 | 1.8 | 1.96 | 23200 | 3.54 | 1.92 | 23200 | 3.54 | 1.92
05/04/23 | Live | Carrier | CARRIER | PERFORMANCE VS HP | Singlezone Ducted, Centrally Ducted | 211240174 |  | HRCU-A-CB | 38MURAQ24AB3* | Ducted Indoor Units | CNPV*3621AL* | 58SP*A070V21**20 |  |  |  | 10.5 | 16 | 8.1 | 7.5 | FALSE | FALSE | TRUE |  | 72 | 84 | 84 | TRUE | Integrated | 150 | 1.When the unit power is on/in heating mode,and if the outdoor temperature drops below 3oC for 30 seconds,after running for 25mins, the base pan heater will be actived for 5 minutes. 2. In defrost mode and the outdoor temperature lower 1oC for 10 seconds the base pan heater will be actived and will be 5 mins delay inactive after defrost. | Integrated 24V control allows the system to automatically switch from heating with the heat pump ductless systems to the conventional, electric heat pump, or dual fuel heating system based on a preselected outdoor temperature (when paired with a 24V controlled third party thermostat). | Wi-fi/ Smart communication available when paired with qualifying third party 24V thermostats. | N/A | R410A | USA, Canada | 20910 | 2.32 | 2.64 | 24600 | 2.34 | 3.08 | 26810 | 2.34 | 3.36 | 22080 | 2.08 | 3.11 | 28460 | 2.07 | 4.03 | 26600 | 2.42 | 3.22 | 26600 | 2.42 | 3.22 | 26600 | 2.42 | 3.22 | 19300 | 2.18 | 2.59 | 19300 | 2.18 | 2.59 | 19690 | 2.09 | 2.76 | 11650 | 1.82 | 1.88 | 22400 | 3.57 | 1.84 | 22400 | 3.57 | 1.84
05/04/23 | Live | Carrier | CARRIER | PERFORMANCE VS HP | Singlezone Ducted, Centrally Ducted | 211240175 |  | HRCU-A-CB | 38MURAQ24AB3* | Ducted Indoor Units | CNPV*3621AL* | 58SP*A090V21**20 |  |  |  | 10.5 | 16.5 | 8.1 | 7.6 | FALSE | FALSE | TRUE |  | 73 | 89 | 89 | TRUE | Integrated | 150 | 1.When the unit power is on/in heating mode,and if the outdoor temperature drops below 3oC for 30 seconds,after running for 25mins, the base pan heater will be actived for 5 minutes. 2. In defrost mode and the outdoor temperature lower 1oC for 10 seconds the base pan heater will be actived and will be 5 mins delay inactive after defrost. | Integrated 24V control allows the system to automatically switch from heating with the heat pump ductless systems to the conventional, electric heat pump, or dual fuel heating system based on a preselected outdoor temperature (when paired with a 24V controlled third party thermostat). | Wi-fi/ Smart communication available when paired with qualifying third party 24V thermostats. | N/A | R410A | USA, Canada | 20230 | 2.24 | 2.65 | 23800 | 2.27 | 3.07 | 25940 | 2.27 | 3.35 | 21580 | 2.04 | 3.1 | 27820 | 2.03 | 4.02 | 26000 | 2.47 | 3.08 | 26000 | 2.47 | 3.08 | 26000 | 2.47 | 3.08 | 19000 | 2.18 | 2.55 | 19000 | 2.18 | 2.55 | 19380 | 2.09 | 2.72 | 12060 | 1.8 | 1.96 | 23200 | 3.54 | 1.92 | 23200 | 3.54 | 1.92
05/04/23 | Live | Carrier | CARRIER | PERFORMANCE VS HP | Singlezone Ducted, Centrally Ducted | 211240176 |  | HRCU-A-CB | 38MURAQ24AB3* | Ducted Indoor Units | CNPV*3621AL* | 59SU5A060E17**16 |  |  |  | 10.5 | 16.5 | 8.1 | 7.55 | FALSE | FALSE | TRUE |  | 72 | 87 | 87 | TRUE | Integrated | 150 | 1.When the unit power is on/in heating mode,and if the outdoor temperature drops below 3oC for 30 seconds,after running for 25mins, the base pan heater will be actived for 5 minutes. 2. In defrost mode and the outdoor temperature lower 1oC for 10 seconds the base pan heater will be actived and will be 5 mins delay inactive after defrost. | Integrated 24V control allows the system to automatically switch from heating with the heat pump ductless systems to the conventional, electric heat pump, or dual fuel heating system based on a preselected outdoor temperature (when paired with a 24V controlled third party thermostat). | Wi-fi/ Smart communication available when paired with qualifying third party 24V thermostats. | N/A | R410A | USA, Canada | 20570 | 2.28 | 2.64 | 24200 | 2.3 | 3.08 | 26380 | 2.3 | 3.36 | 21750 | 2.04 | 3.12 | 28030 | 2.03 | 4.05 | 26200 | 2.45 | 3.13 | 26200 | 2.45 | 3.13 | 26200 | 2.45 | 3.13 | 19100 | 2.15 | 2.6 | 19100 | 2.15 | 2.6 | 19480 | 2.07 | 2.76 | 11860 | 1.79 | 1.94 | 22800 | 3.52 | 1.9 | 22800 | 3.52 | 1.9
05/04/23 | Live | Carrier | CARRIER | PERFORMANCE VS HP | Singlezone Ducted, Centrally Ducted | 211240177 |  | HRCU-A-CB | 38MURAQ24AB3* | Ducted Indoor Units | CNPV*3621AL* | 58SU*A040E17**12 |  |  |  | 10.5 | 17 | 8.1 | 7.65 | FALSE | FALSE | TRUE |  | 73 | 89 | 89 | TRUE | Integrated | 150 | 1.When the unit power is on/in heating mode,and if the outdoor temperature drops below 3oC for 30 seconds,after running for 25mins, the base pan heater will be actived for 5 minutes. 2. In defrost mode and the outdoor temperature lower 1oC for 10 seconds the base pan heater will be actived and will be 5 mins delay inactive after defrost. | Integrated 24V control allows the system to automatically switch from heating with the heat pump ductless systems to the conventional, electric heat pump, or dual fuel heating system based on a preselected outdoor temperature (when paired with a 24V controlled third party thermostat). | Wi-fi/ Smart communication available when paired with qualifying third party 24V thermostats. | N/A | R410A | USA, Canada | 20400 | 2.26 | 2.65 | 24000 | 2.29 | 3.07 | 26160 | 2.29 | 3.35 | 21580 | 2.01 | 3.15 | 27820 | 2 | 4.08 | 26000 | 2.46 | 3.1 | 26000 | 2.46 | 3.1 | 26000 | 2.46 | 3.1 | 19000 | 2.16 | 2.58 | 19000 | 2.16 | 2.58 | 19380 | 2.08 | 2.73 | 12060 | 1.8 | 1.96 | 23200 | 3.54 | 1.92 | 23200 | 3.54 | 1.92
05/04/23 | Live | Carrier | CARRIER | PERFORMANCE VS HP | Singlezone Ducted, Centrally Ducted | 211240178 |  | HRCU-A-CB | 38MURAQ24AB3* | Ducted Indoor Units | CNPV*3621AL* | 58TP*A090V17**16 |  |  |  | 10.5 | 17 | 8.1 | 7.65 | FALSE | FALSE | TRUE |  | 73 | 90 | 90 | TRUE | Integrated | 150 | 1.When the unit power is on/in heating mode,and if the outdoor temperature drops below 3oC for 30 seconds,after running for 25mins, the base pan heater will be actived for 5 minutes. 2. In defrost mode and the outdoor temperature lower 1oC for 10 seconds the base pan heater will be actived and will be 5 mins delay inactive after defrost. | Integrated 24V control allows the system to automatically switch from heating with the heat pump ductless systems to the conventional, electric heat pump, or dual fuel heating system based on a preselected outdoor temperature (when paired with a 24V controlled third party thermostat). | Wi-fi/ Smart communication available when paired with qualifying third party 24V thermostats. | N/A | R410A | USA, Canada | 20230 | 2.24 | 2.65 | 23800 | 2.27 | 3.07 | 25940 | 2.27 | 3.35 | 21410 | 2.03 | 3.09 | 27610 | 2.01 | 4.03 | 26000 | 2.49 | 3.06 | 26000 | 2.49 | 3.06 | 26000 | 2.49 | 3.06 | 19000 | 2.18 | 2.55 | 19000 | 2.18 | 2.55 | 19380 | 2.09 | 2.72 | 12170 | 1.8 | 1.98 | 23400 | 3.54 | 1.94 | 23400 | 3.54 | 1.94
05/04/23 | Live | Carrier | CARRIER | PERFORMANCE VS HP | Singlezone Ducted, Centrally Ducted | 211240179 |  | HRCU-A-CB | 38MURAQ24AB3* | Ducted Indoor Units | CNPV*3621AL* | 58TP*A090V21**20 |  |  |  | 10.5 | 16.5 | 8.1 | 7.6 | FALSE | FALSE | TRUE |  | 73 | 89 | 89 | TRUE | Integrated | 150 | 1.When the unit power is on/in heating mode,and if the outdoor temperature drops below 3oC for 30 seconds,after running for 25mins, the base pan heater will be actived for 5 minutes. 2. In defrost mode and the outdoor temperature lower 1oC for 10 seconds the base pan heater will be actived and will be 5 mins delay inactive after defrost. | Integrated 24V control allows the system to automatically switch from heating with the heat pump ductless systems to the conventional, electric heat pump, or dual fuel heating system based on a preselected outdoor temperature (when paired with a 24V controlled third party thermostat). | Wi-fi/ Smart communication available when paired with qualifying third party 24V thermostats. | N/A | R410A | USA, Canada | 20230 | 2.24 | 2.65 | 23800 | 2.27 | 3.07 | 25940 | 2.27 | 3.35 | 21580 | 2.04 | 3.1 | 27820 | 2.03 | 4.02 | 26000 | 2.47 | 3.08 | 26000 | 2.47 | 3.08 | 26000 | 2.47 | 3.08 | 19000 | 2.18 | 2.55 | 19000 | 2.18 | 2.55 | 19380 | 2.09 | 2.72 | 12060 | 1.8 | 1.96 | 23200 | 3.54 | 1.92 | 23200 | 3.54 | 1.92
05/04/23 | Live | Carrier | CARRIER | PERFORMANCE VS HP | Singlezone Ducted, Centrally Ducted | 211240180 |  | HRCU-A-CB | 38MURAQ24AB3* | Ducted Indoor Units | CNPV*3621AL* | 59TP6B040V17**12 |  |  |  | 10 | 16 | 8.1 | 7.7 | FALSE | FALSE | TRUE |  | 73 | 93 | 93 | TRUE | Integrated | 150 | 1.When the unit power is on/in heating mode,and if the outdoor temperature drops below 3oC for 30 seconds,after running for 25mins, the base pan heater will be actived for 5 minutes. 2. In defrost mode and the outdoor temperature lower 1oC for 10 seconds the base pan heater will be actived and will be 5 mins delay inactive after defrost. | Integrated 24V control allows the system to automatically switch from heating with the heat pump ductless systems to the conventional, electric heat pump, or dual fuel heating system based on a preselected outdoor temperature (when paired with a 24V controlled third party thermostat). | Wi-fi/ Smart communication available when paired with qualifying third party 24V thermostats. | N/A | R410A | USA, Canada | 19890 | 2.31 | 2.52 | 23400 | 2.34 | 2.93 | 25510 | 2.34 | 3.19 | 20920 | 2.04 | 3.01 | 26960 | 2.03 | 3.89 | 25800 | 2.55 | 2.97 | 25800 | 2.55 | 2.97 | 25800 | 2.55 | 2.97 | 19000 | 2.23 | 2.5 | 19000 | 2.23 | 2.5 | 19380 | 2.14 | 2.65 | 12480 | 1.81 | 2.02 | 24000 | 3.55 | 1.98 | 24000 | 3.55 | 1.98
05/04/23 | Live | Carrier | CARRIER | PERFORMANCE VS HP | Singlezone Ducted, Centrally Ducted | 211240181 |  | HRCU-A-CB | 38MURAQ24AB3* | Ducted Indoor Units | CNPV*3621AL* | 59SC5B080E21**20 |  |  |  | 10.5 | 16.5 | 8.5 | 7.5 | FALSE | FALSE | TRUE |  | 72 | 84 | 84 | TRUE | Integrated | 150 | 1.When the unit power is on/in heating mode,and if the outdoor temperature drops below 3oC for 30 seconds,after running for 25mins, the base pan heater will be actived for 5 minutes. 2. In defrost mode and the outdoor temperature lower 1oC for 10 seconds the base pan heater will be actived and will be 5 mins delay inactive after defrost. | Integrated 24V control allows the system to automatically switch from heating with the heat pump ductless systems to the conventional, electric heat pump, or dual fuel heating system based on a preselected outdoor temperature (when paired with a 24V controlled third party thermostat). | Wi-fi/ Smart communication available when paired with qualifying third party 24V thermostats. | N/A | R410A | USA, Canada | 20910 | 2.32 | 2.64 | 24600 | 2.34 | 3.08 | 26810 | 2.34 | 3.36 | 22240 | 2.08 | 3.13 | 28680 | 2.07 | 4.06 | 26600 | 2.39 | 3.26 | 26600 | 2.39 | 3.26 | 26600 | 2.39 | 3.26 | 19300 | 2.16 | 2.62 | 19300 | 2.16 | 2.62 | 19690 | 2.08 | 2.77 | 11650 | 1.82 | 1.88 | 22400 | 3.57 | 1.84 | 22400 | 3.57 | 1.84
05/04/23 | Live | Carrier | CARRIER | PERFORMANCE VS HP | Singlezone Ducted, Centrally Ducted | 211240182 |  | HRCU-A-CB | 38MURAQ24AB3* | Ducted Indoor Units | CNPV*3621AL* | 59TP6B080V17**16 |  |  |  | 10.5 | 16.5 | 8.1 | 7.55 | FALSE | FALSE | TRUE |  | 72 | 87 | 87 | TRUE | Integrated | 150 | 1.When the unit power is on/in heating mode,and if the outdoor temperature drops below 3oC for 30 seconds,after running for 25mins, the base pan heater will be actived for 5 minutes. 2. In defrost mode and the outdoor temperature lower 1oC for 10 seconds the base pan heater will be actived and will be 5 mins delay inactive after defrost. | Integrated 24V control allows the system to automatically switch from heating with the heat pump ductless systems to the conventional, electric heat pump, or dual fuel heating system based on a preselected outdoor temperature (when paired with a 24V controlled third party thermostat). | Wi-fi/ Smart communication available when paired with qualifying third party 24V thermostats. | N/A | R410A | USA, Canada | 20570 | 2.28 | 2.64 | 24200 | 2.3 | 3.08 | 26380 | 2.3 | 3.36 | 21750 | 2.05 | 3.11 | 28030 | 2.03 | 4.05 | 26200 | 2.45 | 3.13 | 26200 | 2.45 | 3.13 | 26200 | 2.45 | 3.13 | 19100 | 2.17 | 2.58 | 19100 | 2.17 | 2.58 | 19480 | 2.09 | 2.73 | 11960 | 1.81 | 1.94 | 23000 | 3.55 | 1.9 | 23000 | 3.55 | 1.9
05/04/23 | Live | Carrier | CARRIER | PERFORMANCE VS HP | Singlezone Ducted, Centrally Ducted | 211240183 |  | HRCU-A-CB | 38MURAQ24AB3* | Ducted Indoor Units | CNPV*3621AL* | 58TP*A070V17**16 |  |  |  | 10.5 | 17 | 8.1 | 7.6 | FALSE | FALSE | TRUE |  | 72 | 87 | 87 | TRUE | Integrated | 150 | 1.When the unit power is on/in heating mode,and if the outdoor temperature drops below 3oC for 30 seconds,after running for 25mins, the base pan heater will be actived for 5 minutes. 2. In defrost mode and the outdoor temperature lower 1oC for 10 seconds the base pan heater will be actived and will be 5 mins delay inactive after defrost. | Integrated 24V control allows the system to automatically switch from heating with the heat pump ductless systems to the conventional, electric heat pump, or dual fuel heating system based on a preselected outdoor temperature (when paired with a 24V controlled third party thermostat). | Wi-fi/ Smart communication available when paired with qualifying third party 24V thermostats. | N/A | R410A | USA, Canada | 20570 | 2.28 | 2.64 | 24200 | 2.3 | 3.08 | 26380 | 2.3 | 3.36 | 21750 | 2.04 | 3.12 | 28030 | 2.02 | 4.07 | 26200 | 2.45 | 3.13 | 26200 | 2.45 | 3.13 | 26200 | 2.45 | 3.13 | 19100 | 2.15 | 2.6 | 19100 | 2.15 | 2.6 | 19480 | 2.07 | 2.76 | 11960 | 1.81 | 1.94 | 23000 | 3.55 | 1.9 | 23000 | 3.55 | 1.9
05/04/23 | Live | Carrier | CARRIER | PERFORMANCE VS HP | Singlezone Ducted, Centrally Ducted | 211240184 |  | HRCU-A-CB | 38MURAQ24AB3* | Ducted Indoor Units | CNPV*3621AL* | 59SC5B040E17**12 |  |  |  | 10 | 15 | 8.1 | 7.5 | FALSE | FALSE | FALSE |  | 72 | 86 | 86 | TRUE | Integrated | 150 | 1.When the unit power is on/in heating mode,and if the outdoor temperature drops below 3oC for 30 seconds,after running for 25mins, the base pan heater will be actived for 5 minutes. 2. In defrost mode and the outdoor temperature lower 1oC for 10 seconds the base pan heater will be actived and will be 5 mins delay inactive after defrost. | Integrated 24V control allows the system to automatically switch from heating with the heat pump ductless systems to the conventional, electric heat pump, or dual fuel heating system based on a preselected outdoor temperature (when paired with a 24V controlled third party thermostat). | Wi-fi/ Smart communication available when paired with qualifying third party 24V thermostats. | N/A | R410A | USA, Canada | 20400 | 2.37 | 2.52 | 24000 | 2.4 | 2.93 | 26160 | 2.4 | 3.19 | 21580 | 2.13 | 2.97 | 27820 | 2.11 | 3.86 | 26600 | 2.53 | 3.08 | 26600 | 2.53 | 3.08 | 26600 | 2.53 | 3.08 | 19400 | 2.26 | 2.52 | 19400 | 2.26 | 2.52 | 19790 | 2.17 | 2.67 | 11960 | 1.85 | 1.89 | 23000 | 3.62 | 1.86 | 23000 | 3.62 | 1.86
05/04/23 | Live | Carrier | CARRIER | PERFORMANCE VS HP | Singlezone Ducted, Centrally Ducted | 211240185 |  | HRCU-A-CB | 38MURAQ24AB3* | Ducted Indoor Units | CNPV*3621AL* | 59TP6B060V17**14 |  |  |  | 10 | 16.5 | 8.1 | 7.6 | FALSE | FALSE | TRUE |  | 72 | 88 | 88 | TRUE | Integrated | 150 | 1.When the unit power is on/in heating mode,and if the outdoor temperature drops below 3oC for 30 seconds,after running for 25mins, the base pan heater will be actived for 5 minutes. 2. In defrost mode and the outdoor temperature lower 1oC for 10 seconds the base pan heater will be actived and will be 5 mins delay inactive after defrost. | Integrated 24V control allows the system to automatically switch from heating with the heat pump ductless systems to the conventional, electric heat pump, or dual fuel heating system based on a preselected outdoor temperature (when paired with a 24V controlled third party thermostat). | Wi-fi/ Smart communication available when paired with qualifying third party 24V thermostats. | N/A | R410A | USA, Canada | 20400 | 2.37 | 2.52 | 24000 | 2.4 | 2.93 | 26160 | 2.4 | 3.19 | 21580 | 2.06 | 3.07 | 27820 | 2.04 | 4 | 26200 | 2.49 | 3.08 | 26200 | 2.49 | 3.08 | 26200 | 2.49 | 3.08 | 19100 | 2.19 | 2.56 | 19100 | 2.19 | 2.56 | 19480 | 2.1 | 2.72 | 12060 | 1.8 | 1.96 | 23200 | 3.54 | 1.92 | 23200 | 3.54 | 1.92
05/04/23 | Live | Carrier | CARRIER | PERFORMANCE VS HP | Singlezone Ducted, Centrally Ducted | 211240186 |  | HRCU-A-CB | 38MURAQ24AB3* | Ducted Indoor Units | CNPV*3621AL* | 59TP6B080V21**20 |  |  |  | 10.5 | 17 | 8.1 | 7.7 | FALSE | FALSE | TRUE |  | 73 | 92 | 92 | TRUE | Integrated | 150 | 1.When the unit power is on/in heating mode,and if the outdoor temperature drops below 3oC for 30 seconds,after running for 25mins, the base pan heater will be actived for 5 minutes. 2. In defrost mode and the outdoor temperature lower 1oC for 10 seconds the base pan heater will be actived and will be 5 mins delay inactive after defrost. | Integrated 24V control allows the system to automatically switch from heating with the heat pump ductless systems to the conventional, electric heat pump, or dual fuel heating system based on a preselected outdoor temperature (when paired with a 24V controlled third party thermostat). | Wi-fi/ Smart communication available when paired with qualifying third party 24V thermostats. | N/A | R410A | USA, Canada | 20060 | 2.22 | 2.65 | 23600 | 2.25 | 3.07 | 25720 | 2.25 | 3.35 | 21250 | 2.02 | 3.08 | 27390 | 2 | 4.01 | 25800 | 2.52 | 3 | 25800 | 2.52 | 3 | 25800 | 2.52 | 3 | 18900 | 2.18 | 2.54 | 18900 | 2.18 | 2.54 | 19280 | 2.1 | 2.69 | 12380 | 1.8 | 2.02 | 23800 | 3.52 | 1.98 | 23800 | 3.52 | 1.98
05/04/23 | Live | Carrier | CARRIER | PERFORMANCE VS HP | Singlezone Ducted, Centrally Ducted | 211240187 |  | HRCU-A-CB | 38MURAQ24AB3* | Ducted Indoor Units | CNPV*3621AL* | 59TP6B100V21**20 |  |  |  | 10.5 | 16.5 | 8.1 | 7.65 | FALSE | FALSE | TRUE |  | 73 | 90 | 90 | TRUE | Integrated | 150 | 1.When the unit power is on/in heating mode,and if the outdoor temperature drops below 3oC for 30 seconds,after running for 25mins, the base pan heater will be actived for 5 minutes. 2. In defrost mode and the outdoor temperature lower 1oC for 10 seconds the base pan heater will be actived and will be 5 mins delay inactive after defrost. | Integrated 24V control allows the system to automatically switch from heating with the heat pump ductless systems to the conventional, electric heat pump, or dual fuel heating system based on a preselected outdoor temperature (when paired with a 24V controlled third party thermostat). | Wi-fi/ Smart communication available when paired with qualifying third party 24V thermostats. | N/A | R410A | USA, Canada | 20230 | 2.24 | 2.65 | 23800 | 2.27 | 3.07 | 25940 | 2.27 | 3.35 | 21410 | 2.03 | 3.09 | 27610 | 2.01 | 4.03 | 26000 | 2.49 | 3.06 | 26000 | 2.49 | 3.06 | 26000 | 2.49 | 3.06 | 19000 | 2.18 | 2.55 | 19000 | 2.18 | 2.55 | 19380 | 2.09 | 2.72 | 12170 | 1.8 | 1.98 | 23400 | 3.54 | 1.94 | 23400 | 3.54 | 1.94
05/04/23 | Live | Carrier | CARRIER | PERFORMANCE VS HP | Singlezone Ducted, Centrally Ducted | 211240188 |  | HRCU-A-CB | 38MURAQ24AB3* | Ducted Indoor Units | CNPV*3621AL* | 58TP*A110V21**22 |  |  |  | 10.5 | 17 | 8.1 | 7.65 | FALSE | FALSE | TRUE |  | 73 | 90 | 90 | TRUE | Integrated | 150 | 1.When the unit power is on/in heating mode,and if the outdoor temperature drops below 3oC for 30 seconds,after running for 25mins, the base pan heater will be actived for 5 minutes. 2. In defrost mode and the outdoor temperature lower 1oC for 10 seconds the base pan heater will be actived and will be 5 mins delay inactive after defrost. | Integrated 24V control allows the system to automatically switch from heating with the heat pump ductless systems to the conventional, electric heat pump, or dual fuel heating system based on a preselected outdoor temperature (when paired with a 24V controlled third party thermostat). | Wi-fi/ Smart communication available when paired with qualifying third party 24V thermostats. | N/A | R410A | USA, Canada | 20230 | 2.24 | 2.65 | 23800 | 2.27 | 3.07 | 25940 | 2.27 | 3.35 | 21410 | 2.02 | 3.11 | 27610 | 2 | 4.05 | 26000 | 2.51 | 3.04 | 26000 | 2.51 | 3.04 | 26000 | 2.51 | 3.04 | 19000 | 2.18 | 2.55 | 19000 | 2.18 | 2.55 | 19380 | 2.09 | 2.72 | 12270 | 1.8 | 2 | 23600 | 3.53 | 1.96 | 23600 | 3.53 | 1.96
05/04/23 | Live | Carrier | CARRIER | PERFORMANCE VS HP | Singlezone Ducted, Centrally Ducted | 211240189 |  | HRCU-A-CB | 38MURAQ24AB3* | Ducted Indoor Units | CNPV*3621AL* | 58S(B,C)*A045E17**12 |  |  |  | 10.5 | 16.5 | 8.1 | 7.6 | FALSE | FALSE | TRUE |  | 72 | 87 | 87 | TRUE | Integrated | 150 | 1.When the unit power is on/in heating mode,and if the outdoor temperature drops below 3oC for 30 seconds,after running for 25mins, the base pan heater will be actived for 5 minutes. 2. In defrost mode and the outdoor temperature lower 1oC for 10 seconds the base pan heater will be actived and will be 5 mins delay inactive after defrost. | Integrated 24V control allows the system to automatically switch from heating with the heat pump ductless systems to the conventional, electric heat pump, or dual fuel heating system based on a preselected outdoor temperature (when paired with a 24V controlled third party thermostat). | Wi-fi/ Smart communication available when paired with qualifying third party 24V thermostats. | N/A | R410A | USA, Canada | 20400 | 2.26 | 2.65 | 24000 | 2.29 | 3.07 | 26160 | 2.29 | 3.35 | 21750 | 2.05 | 3.11 | 28030 | 2.03 | 4.05 | 26200 | 2.46 | 3.12 | 26200 | 2.46 | 3.12 | 26200 | 2.46 | 3.12 | 19100 | 2.17 | 2.58 | 19100 | 2.17 | 2.58 | 19480 | 2.09 | 2.73 | 11960 | 1.81 | 1.94 | 23000 | 3.55 | 1.9 | 23000 | 3.55 | 1.9
05/04/23 | Live | Carrier | CARRIER | PERFORMANCE VS HP | Singlezone Ducted, Centrally Ducted | 211240190 |  | HRCU-A-CB | 38MURAQ24AB3* | Ducted Indoor Units | CNPV*3621AL* | 58S(B,C)*A070E17**12 |  |  |  | 10.5 | 16.5 | 8.1 | 7.55 | FALSE | FALSE | TRUE |  | 72 | 85 | 85 | TRUE | Integrated | 150 | 1.When the unit power is on/in heating mode,and if the outdoor temperature drops below 3oC for 30 seconds,after running for 25mins, the base pan heater will be actived for 5 minutes. 2. In defrost mode and the outdoor temperature lower 1oC for 10 seconds the base pan heater will be actived and will be 5 mins delay inactive after defrost. | Integrated 24V control allows the system to automatically switch from heating with the heat pump ductless systems to the conventional, electric heat pump, or dual fuel heating system based on a preselected outdoor temperature (when paired with a 24V controlled third party thermostat). | Wi-fi/ Smart communication available when paired with qualifying third party 24V thermostats. | N/A | R410A | USA, Canada | 20740 | 2.3 | 2.64 | 24400 | 2.32 | 3.08 | 26600 | 2.32 | 3.36 | 21910 | 2.07 | 3.1 | 28250 | 2.05 | 4.04 | 26400 | 2.43 | 3.18 | 26400 | 2.43 | 3.18 | 26400 | 2.43 | 3.18 | 19200 | 2.16 | 2.61 | 19200 | 2.16 | 2.61 | 19580 | 2.08 | 2.76 | 11750 | 1.8 | 1.91 | 22600 | 3.52 | 1.88 | 22600 | 3.52 | 1.88
05/04/23 | Live | Carrier | CARRIER | PERFORMANCE VS HP | Singlezone Ducted, Centrally Ducted | 211240191 |  | HRCU-A-CB | 38MURAQ24AB3* | Ducted Indoor Units | CNPV*3621AL* | 58S(B,C)*A070E21**16 |  |  |  | 10.5 | 17 | 8.1 | 7.55 | FALSE | FALSE | TRUE |  | 72 | 87 | 87 | TRUE | Integrated | 150 | 1.When the unit power is on/in heating mode,and if the outdoor temperature drops below 3oC for 30 seconds,after running for 25mins, the base pan heater will be actived for 5 minutes. 2. In defrost mode and the outdoor temperature lower 1oC for 10 seconds the base pan heater will be actived and will be 5 mins delay inactive after defrost. | Integrated 24V control allows the system to automatically switch from heating with the heat pump ductless systems to the conventional, electric heat pump, or dual fuel heating system based on a preselected outdoor temperature (when paired with a 24V controlled third party thermostat). | Wi-fi/ Smart communication available when paired with qualifying third party 24V thermostats. | N/A | R410A | USA, Canada | 20570 | 2.28 | 2.64 | 24200 | 2.3 | 3.08 | 26380 | 2.3 | 3.36 | 21750 | 2.04 | 3.12 | 28030 | 2.02 | 4.07 | 26200 | 2.43 | 3.16 | 26200 | 2.43 | 3.16 | 26200 | 2.43 | 3.16 | 19100 | 2.15 | 2.6 | 19100 | 2.15 | 2.6 | 19480 | 2.07 | 2.76 | 11860 | 1.79 | 1.94 | 22800 | 3.52 | 1.9 | 22800 | 3.52 | 1.9
05/04/23 | Live | Carrier | CARRIER | PERFORMANCE VS HP | Singlezone Ducted, Centrally Ducted | 211240192 |  | HRCU-A-CB | 38MURAQ24AB3* | Ducted Indoor Units | CNPV*3621AL* | 58S(B,C)*A090E17**14 |  |  |  | 10.5 | 16.5 | 8.5 | 7.5 | FALSE | FALSE | TRUE |  | 72 | 84 | 84 | TRUE | Integrated | 150 | 1.When the unit power is on/in heating mode,and if the outdoor temperature drops below 3oC for 30 seconds,after running for 25mins, the base pan heater will be actived for 5 minutes. 2. In defrost mode and the outdoor temperature lower 1oC for 10 seconds the base pan heater will be actived and will be 5 mins delay inactive after defrost. | Integrated 24V control allows the system to automatically switch from heating with the heat pump ductless systems to the conventional, electric heat pump, or dual fuel heating system based on a preselected outdoor temperature (when paired with a 24V controlled third party thermostat). | Wi-fi/ Smart communication available when paired with qualifying third party 24V thermostats. | N/A | R410A | USA, Canada | 20910 | 2.32 | 2.64 | 24600 | 2.34 | 3.08 | 26810 | 2.34 | 3.36 | 22080 | 2.06 | 3.14 | 28460 | 2.04 | 4.09 | 26400 | 2.4 | 3.22 | 26400 | 2.4 | 3.22 | 26400 | 2.4 | 3.22 | 19200 | 2.15 | 2.62 | 19200 | 2.15 | 2.62 | 19580 | 2.07 | 2.77 | 11650 | 1.8 | 1.9 | 22400 | 3.53 | 1.86 | 22400 | 3.53 | 1.86
05/04/23 | Live | Carrier | CARRIER | PERFORMANCE VS HP | Singlezone Ducted, Centrally Ducted | 211240193 |  | HRCU-A-CB | 38MURAQ24AB3* | Ducted Indoor Units | CNPV*3621AL* | 58S(B,C)*A090E21**20 |  |  |  | 10.5 | 16.5 | 8.5 | 7.5 | FALSE | FALSE | TRUE |  | 72 | 84 | 84 | TRUE | Integrated | 150 | 1.When the unit power is on/in heating mode,and if the outdoor temperature drops below 3oC for 30 seconds,after running for 25mins, the base pan heater will be actived for 5 minutes. 2. In defrost mode and the outdoor temperature lower 1oC for 10 seconds the base pan heater will be actived and will be 5 mins delay inactive after defrost. | Integrated 24V control allows the system to automatically switch from heating with the heat pump ductless systems to the conventional, electric heat pump, or dual fuel heating system based on a preselected outdoor temperature (when paired with a 24V controlled third party thermostat). | Wi-fi/ Smart communication available when paired with qualifying third party 24V thermostats. | N/A | R410A | USA, Canada | 20910 | 2.32 | 2.64 | 24600 | 2.34 | 3.08 | 26810 | 2.34 | 3.36 | 22240 | 2.07 | 3.15 | 28680 | 2.06 | 4.08 | 26600 | 2.41 | 3.23 | 26600 | 2.41 | 3.23 | 26600 | 2.41 | 3.23 | 19300 | 2.16 | 2.62 | 19300 | 2.16 | 2.62 | 19690 | 2.08 | 2.77 | 11650 | 1.82 | 1.88 | 22400 | 3.57 | 1.84 | 22400 | 3.57 | 1.84
05/04/23 | Live | Carrier | CARRIER | PERFORMANCE VS HP | Singlezone Ducted, Centrally Ducted | 211240194 |  | HRCU-A-CB | 38MURAQ24AB3* | Ducted Indoor Units | CNPV*3621AL* | 58S(B,C)*A110E21**20 |  |  |  | 10.5 | 16 | 8.5 | 7.45 | FALSE | FALSE | TRUE |  | 72 | 82 | 82 | TRUE | Integrated | 150 | 1.When the unit power is on/in heating mode,and if the outdoor temperature drops below 3oC for 30 seconds,after running for 25mins, the base pan heater will be actived for 5 minutes. 2. In defrost mode and the outdoor temperature lower 1oC for 10 seconds the base pan heater will be actived and will be 5 mins delay inactive after defrost. | Integrated 24V control allows the system to automatically switch from heating with the heat pump ductless systems to the conventional, electric heat pump, or dual fuel heating system based on a preselected outdoor temperature (when paired with a 24V controlled third party thermostat). | Wi-fi/ Smart communication available when paired with qualifying third party 24V thermostats. | N/A | R410A | USA, Canada | 21080 | 2.33 | 2.65 | 24800 | 2.36 | 3.08 | 27030 | 2.36 | 3.36 | 22410 | 2.1 | 3.13 | 28890 | 2.08 | 4.07 | 26800 | 2.38 | 3.3 | 26800 | 2.38 | 3.3 | 26800 | 2.38 | 3.3 | 19400 | 2.17 | 2.62 | 19400 | 2.17 | 2.62 | 19790 | 2.09 | 2.78 | 11540 | 1.82 | 1.86 | 22200 | 3.57 | 1.82 | 22200 | 3.57 | 1.82
05/04/23 | Live | Carrier | CARRIER | PERFORMANCE VS HP | Singlezone Ducted, Centrally Ducted | 211240195 |  | HRCU-A-CB | 38MURAQ24AB3* | Ducted Indoor Units | CNPV*3621AL* | 59SC2D060E17**14 |  |  |  | 10.5 | 16.5 | 8.1 | 7.55 | FALSE | FALSE | TRUE |  | 72 | 86 | 86 | TRUE | Integrated | 150 | 1.When the unit power is on/in heating mode,and if the outdoor temperature drops below 3oC for 30 seconds,after running for 25mins, the base pan heater will be actived for 5 minutes. 2. In defrost mode and the outdoor temperature lower 1oC for 10 seconds the base pan heater will be actived and will be 5 mins delay inactive after defrost. | Integrated 24V control allows the system to automatically switch from heating with the heat pump ductless systems to the conventional, electric heat pump, or dual fuel heating system based on a preselected outdoor temperature (when paired with a 24V controlled third party thermostat). | Wi-fi/ Smart communication available when paired with qualifying third party 24V thermostats. | N/A | R410A | USA, Canada | 20740 | 2.3 | 2.64 | 24400 | 2.32 | 3.08 | 26600 | 2.32 | 3.36 | 21910 | 2.04 | 3.15 | 28250 | 2.03 | 4.08 | 26400 | 2.43 | 3.18 | 26400 | 2.43 | 3.18 | 26400 | 2.43 | 3.18 | 19100 | 2.15 | 2.6 | 19100 | 2.15 | 2.6 | 19480 | 2.07 | 2.76 | 11860 | 1.81 | 1.92 | 22800 | 3.55 | 1.88 | 22800 | 3.55 | 1.88
05/04/23 | Live | Carrier | CARRIER | PERFORMANCE VS HP | Singlezone Ducted, Centrally Ducted | 211240196 |  | HRCU-A-CB | 38MURAQ24AB3* | Ducted Indoor Units | CNPV*3621AL* | 59SC2D080E17**16 |  |  |  | 10.5 | 17 | 8.1 | 7.55 | FALSE | FALSE | TRUE |  | 72 | 87 | 87 | TRUE | Integrated | 150 | 1.When the unit power is on/in heating mode,and if the outdoor temperature drops below 3oC for 30 seconds,after running for 25mins, the base pan heater will be actived for 5 minutes. 2. In defrost mode and the outdoor temperature lower 1oC for 10 seconds the base pan heater will be actived and will be 5 mins delay inactive after defrost. | Integrated 24V control allows the system to automatically switch from heating with the heat pump ductless systems to the conventional, electric heat pump, or dual fuel heating system based on a preselected outdoor temperature (when paired with a 24V controlled third party thermostat). | Wi-fi/ Smart communication available when paired with qualifying third party 24V thermostats. | N/A | R410A | USA, Canada | 20570 | 2.28 | 2.64 | 24200 | 2.3 | 3.08 | 26380 | 2.3 | 3.36 | 21910 | 2.04 | 3.15 | 28250 | 2.02 | 4.1 | 26200 | 2.43 | 3.16 | 26200 | 2.43 | 3.16 | 26200 | 2.43 | 3.16 | 19100 | 2.15 | 2.6 | 19100 | 2.15 | 2.6 | 19480 | 2.07 | 2.76 | 11860 | 1.81 | 1.92 | 22800 | 3.55 | 1.88 | 22800 | 3.55 | 1.88
05/04/23 | Live | Carrier | CARRIER | PERFORMANCE VS HP | Singlezone Ducted, Centrally Ducted | 211240197 |  | HRCU-A-CB | 38MURAQ24AB3* | Ducted Indoor Units | CNPV*3621AL* | 59SC2D080E21**20 |  |  |  | 10.5 | 16.5 | 8.5 | 7.5 | FALSE | FALSE | TRUE |  | 72 | 82 | 82 | TRUE | Integrated | 150 | 1.When the unit power is on/in heating mode,and if the outdoor temperature drops below 3oC for 30 seconds,after running for 25mins, the base pan heater will be actived for 5 minutes. 2. In defrost mode and the outdoor temperature lower 1oC for 10 seconds the base pan heater will be actived and will be 5 mins delay inactive after defrost. | Integrated 24V control allows the system to automatically switch from heating with the heat pump ductless systems to the conventional, electric heat pump, or dual fuel heating system based on a preselected outdoor temperature (when paired with a 24V controlled third party thermostat). | Wi-fi/ Smart communication available when paired with qualifying third party 24V thermostats. | N/A | R410A | USA, Canada | 21080 | 2.33 | 2.65 | 24800 | 2.36 | 3.08 | 27030 | 2.36 | 3.36 | 22410 | 2.08 | 3.16 | 28890 | 2.06 | 4.11 | 26800 | 2.38 | 3.3 | 26800 | 2.38 | 3.3 | 26800 | 2.38 | 3.3 | 19300 | 2.14 | 2.64 | 19300 | 2.14 | 2.64 | 19690 | 2.06 | 2.8 | 11540 | 1.8 | 1.88 | 22200 | 3.54 | 1.84 | 22200 | 3.54 | 1.84
05/04/23 | Live | Carrier | CARRIER | PERFORMANCE VS HP | Singlezone Ducted, Centrally Ducted | 211240198 |  | HRCU-A-CB | 38MURAQ24AB3* | Ducted Indoor Units | CNPV*3621AL* | 59SC2D100E21**20 |  |  |  | 10.5 | 16.5 | 8.5 | 7.5 | FALSE | FALSE | TRUE |  | 72 | 82 | 82 | TRUE | Integrated | 150 | 1.When the unit power is on/in heating mode,and if the outdoor temperature drops below 3oC for 30 seconds,after running for 25mins, the base pan heater will be actived for 5 minutes. 2. In defrost mode and the outdoor temperature lower 1oC for 10 seconds the base pan heater will be actived and will be 5 mins delay inactive after defrost. | Integrated 24V control allows the system to automatically switch from heating with the heat pump ductless systems to the conventional, electric heat pump, or dual fuel heating system based on a preselected outdoor temperature (when paired with a 24V controlled third party thermostat). | Wi-fi/ Smart communication available when paired with qualifying third party 24V thermostats. | N/A | R410A | USA, Canada | 21080 | 2.33 | 2.65 | 24800 | 2.36 | 3.08 | 27030 | 2.36 | 3.36 | 22410 | 2.08 | 3.16 | 28890 | 2.07 | 4.09 | 26800 | 2.39 | 3.29 | 26800 | 2.39 | 3.29 | 26800 | 2.39 | 3.29 | 19300 | 2.14 | 2.64 | 19300 | 2.14 | 2.64 | 19690 | 2.06 | 2.8 | 11540 | 1.8 | 1.88 | 22200 | 3.54 | 1.84 | 22200 | 3.54 | 1.84
05/04/23 | Live | Carrier | CARRIER | PERFORMANCE VS HP | Singlezone Ducted, Centrally Ducted | 211240199 |  | HRCU-A-CB | 38MURAQ24AB3* | Ducted Indoor Units | CNPV*3621AL* | 59SC5B060E17**14 |  |  |  | 10.5 | 16 | 8.1 | 7.45 | FALSE | FALSE | TRUE |  | 72 | 84 | 84 | TRUE | Integrated | 150 | 1.When the unit power is on/in heating mode,and if the outdoor temperature drops below 3oC for 30 seconds,after running for 25mins, the base pan heater will be actived for 5 minutes. 2. In defrost mode and the outdoor temperature lower 1oC for 10 seconds the base pan heater will be actived and will be 5 mins delay inactive after defrost. | Integrated 24V control allows the system to automatically switch from heating with the heat pump ductless systems to the conventional, electric heat pump, or dual fuel heating system based on a preselected outdoor temperature (when paired with a 24V controlled third party thermostat). | Wi-fi/ Smart communication available when paired with qualifying third party 24V thermostats. | N/A | R410A | USA, Canada | 20910 | 2.32 | 2.64 | 24600 | 2.34 | 3.08 | 26810 | 2.34 | 3.36 | 22240 | 2.11 | 3.09 | 28680 | 2.1 | 4 | 26600 | 2.42 | 3.22 | 26600 | 2.42 | 3.22 | 26600 | 2.42 | 3.22 | 19400 | 2.19 | 2.6 | 19400 | 2.19 | 2.6 | 19790 | 2.1 | 2.76 | 11650 | 1.82 | 1.88 | 22400 | 3.57 | 1.84 | 22400 | 3.57 | 1.84
05/04/23 | Live | Carrier | CARRIER | PERFORMANCE VS HP | Singlezone Ducted, Centrally Ducted | 211240200 |  | HRCU-A-CB | 38MURAQ24AB3* | Ducted Indoor Units | CNPV*3621AL* | 59SC5B080E17**16 |  |  |  | 10 | 15.5 | 8.1 | 7.45 | FALSE | FALSE | TRUE |  | 72 | 82 | 82 | TRUE | Integrated | 150 | 1.When the unit power is on/in heating mode,and if the outdoor temperature drops below 3oC for 30 seconds,after running for 25mins, the base pan heater will be actived for 5 minutes. 2. In defrost mode and the outdoor temperature lower 1oC for 10 seconds the base pan heater will be actived and will be 5 mins delay inactive after defrost. | Integrated 24V control allows the system to automatically switch from heating with the heat pump ductless systems to the conventional, electric heat pump, or dual fuel heating system based on a preselected outdoor temperature (when paired with a 24V controlled third party thermostat). | Wi-fi/ Smart communication available when paired with qualifying third party 24V thermostats. | N/A | R410A | USA, Canada | 20910 | 2.43 | 2.52 | 24600 | 2.46 | 2.93 | 26810 | 2.46 | 3.19 | 22240 | 2.13 | 3.06 | 28680 | 2.11 | 3.98 | 26800 | 2.42 | 3.25 | 26800 | 2.42 | 3.25 | 26800 | 2.42 | 3.25 | 19500 | 2.2 | 2.6 | 19500 | 2.2 | 2.6 | 19890 | 2.12 | 2.75 | 11540 | 1.82 | 1.86 | 22200 | 3.57 | 1.82 | 22200 | 3.57 | 1.82
05/04/23 | Live | Carrier | CARRIER | PERFORMANCE VS HP | Singlezone Ducted, Centrally Ducted | 211240201 |  | HRCU-A-CB | 38MURAQ24AB3* | Ducted Indoor Units | CNPV*3621AL* | 59SC2D040E17**12 |  |  |  | 10 | 15.5 | 8.1 | 7.6 | FALSE | FALSE | TRUE |  | 72 | 89 | 89 | TRUE | Integrated | 150 | 1.When the unit power is on/in heating mode,and if the outdoor temperature drops below 3oC for 30 seconds,after running for 25mins, the base pan heater will be actived for 5 minutes. 2. In defrost mode and the outdoor temperature lower 1oC for 10 seconds the base pan heater will be actived and will be 5 mins delay inactive after defrost. | Integrated 24V control allows the system to automatically switch from heating with the heat pump ductless systems to the conventional, electric heat pump, or dual fuel heating system based on a preselected outdoor temperature (when paired with a 24V controlled third party thermostat). | Wi-fi/ Smart communication available when paired with qualifying third party 24V thermostats. | N/A | R410A | USA, Canada | 20060 | 2.33 | 2.52 | 23600 | 2.36 | 2.93 | 25720 | 2.36 | 3.19 | 21250 | 2.07 | 3.01 | 27390 | 2.05 | 3.92 | 26200 | 2.54 | 3.02 | 26200 | 2.54 | 3.02 | 26200 | 2.54 | 3.02 | 19100 | 2.22 | 2.52 | 19100 | 2.22 | 2.52 | 19480 | 2.14 | 2.67 | 12170 | 1.82 | 1.96 | 23400 | 3.57 | 1.92 | 23400 | 3.57 | 1.92
05/04/23 | Live | Carrier | CARRIER | PERFORMANCE VS HP | Singlezone Ducted, Centrally Ducted | 211240202 |  | HRCU-A-CB | 38MURAQ24AB3* | Ducted Indoor Units | CNPV*3621AL* | 58SU*A080E21**20 |  |  |  | 10.5 | 17 | 8.5 | 7.6 | FALSE | FALSE | TRUE |  | 72 | 87 | 87 | TRUE | Integrated | 150 | 1.When the unit power is on/in heating mode,and if the outdoor temperature drops below 3oC for 30 seconds,after running for 25mins, the base pan heater will be actived for 5 minutes. 2. In defrost mode and the outdoor temperature lower 1oC for 10 seconds the base pan heater will be actived and will be 5 mins delay inactive after defrost. | Integrated 24V control allows the system to automatically switch from heating with the heat pump ductless systems to the conventional, electric heat pump, or dual fuel heating system based on a preselected outdoor temperature (when paired with a 24V controlled third party thermostat). | Wi-fi/ Smart communication available when paired with qualifying third party 24V thermostats. | N/A | R410A | USA, Canada | 20740 | 2.3 | 2.64 | 24400 | 2.32 | 3.08 | 26600 | 2.32 | 3.36 | 21910 | 2.04 | 3.15 | 28250 | 2.02 | 4.1 | 26200 | 2.41 | 3.19 | 26200 | 2.41 | 3.19 | 26200 | 2.41 | 3.19 | 19100 | 2.15 | 2.6 | 19100 | 2.15 | 2.6 | 19480 | 2.07 | 2.76 | 11860 | 1.81 | 1.92 | 22800 | 3.55 | 1.88 | 22800 | 3.55 | 1.88
05/04/23 | Live | Carrier | CARRIER | PERFORMANCE VS HP | Singlezone Ducted, Centrally Ducted | 211240203 |  | HRCU-A-CB | 38MURAQ24AB3* | Ducted Indoor Units | CNPV*3621AL* | 58SU*A060E17**16 |  |  |  | 10.5 | 16.5 | 8.5 | 7.5 | FALSE | FALSE | TRUE |  | 72 | 83 | 83 | TRUE | Integrated | 150 | 1.When the unit power is on/in heating mode,and if the outdoor temperature drops below 3oC for 30 seconds,after running for 25mins, the base pan heater will be actived for 5 minutes. 2. In defrost mode and the outdoor temperature lower 1oC for 10 seconds the base pan heater will be actived and will be 5 mins delay inactive after defrost. | Integrated 24V control allows the system to automatically switch from heating with the heat pump ductless systems to the conventional, electric heat pump, or dual fuel heating system based on a preselected outdoor temperature (when paired with a 24V controlled third party thermostat). | Wi-fi/ Smart communication available when paired with qualifying third party 24V thermostats. | N/A | R410A | USA, Canada | 21080 | 2.33 | 2.65 | 24800 | 2.36 | 3.08 | 27030 | 2.36 | 3.36 | 22410 | 2.08 | 3.16 | 28890 | 2.07 | 4.09 | 26600 | 2.38 | 3.28 | 26600 | 2.38 | 3.28 | 26600 | 2.38 | 3.28 | 19300 | 2.14 | 2.64 | 19300 | 2.14 | 2.64 | 19690 | 2.06 | 2.8 | 11540 | 1.8 | 1.88 | 22200 | 3.54 | 1.84 | 22200 | 3.54 | 1.84
05/04/23 | Live | Carrier | CARRIER | PERFORMANCE VS HP | Singlezone Ducted, Centrally Ducted | 211240204 |  | HRCU-A-CB | 38MURAQ24AB3* | Ducted Indoor Units | CNPV*3621AL* | OVMAAB036098 |  |  |  | 10 | 16.5 | 8.1 | 7.7 | FALSE | FALSE | TRUE |  | 73 | 90 | 90 | TRUE | Integrated | 150 | 1.When the unit power is on/in heating mode,and if the outdoor temperature drops below 3oC for 30 seconds,after running for 25mins, the base pan heater will be actived for 5 minutes. 2. In defrost mode and the outdoor temperature lower 1oC for 10 seconds the base pan heater will be actived and will be 5 mins delay inactive after defrost. | Integrated 24V control allows the system to automatically switch from heating with the heat pump ductless systems to the conventional, electric heat pump, or dual fuel heating system based on a preselected outdoor temperature (when paired with a 24V controlled third party thermostat). | Wi-fi/ Smart communication available when paired with qualifying third party 24V thermostats. | N/A | R410A | USA, Canada | 20060 | 2.33 | 2.52 | 23600 | 2.36 | 2.93 | 25720 | 2.36 | 3.19 | 21250 | 2.03 | 3.07 | 27390 | 2.01 | 3.99 | 26000 | 2.52 | 3.02 | 26000 | 2.52 | 3.02 | 26000 | 2.52 | 3.02 | 19000 | 2.19 | 2.54 | 19000 | 2.19 | 2.54 | 19380 | 2.11 | 2.69 | 12270 | 1.8 | 2 | 23600 | 3.53 | 1.96 | 23600 | 3.53 | 1.96
05/04/23 | Live | Carrier | CARRIER | PERFORMANCE VS HP | Singlezone Ducted, Centrally Ducted | 211240205 |  | HRCU-A-CB | 38MURAQ24AB3* | Ducted Indoor Units | CNPV*3621AL* | OVLAAB036098 |  |  |  | 10 | 16.5 | 8.1 | 7.75 | FALSE | FALSE | TRUE |  | 73 | 93 | 93 | TRUE | Integrated | 150 | 1.When the unit power is on/in heating mode,and if the outdoor temperature drops below 3oC for 30 seconds,after running for 25mins, the base pan heater will be actived for 5 minutes. 2. In defrost mode and the outdoor temperature lower 1oC for 10 seconds the base pan heater will be actived and will be 5 mins delay inactive after defrost. | Integrated 24V control allows the system to automatically switch from heating with the heat pump ductless systems to the conventional, electric heat pump, or dual fuel heating system based on a preselected outdoor temperature (when paired with a 24V controlled third party thermostat). | Wi-fi/ Smart communication available when paired with qualifying third party 24V thermostats. | N/A | R410A | USA, Canada | 19890 | 2.31 | 2.52 | 23400 | 2.34 | 2.93 | 25510 | 2.34 | 3.19 | 20920 | 2.02 | 3.04 | 26960 | 2 | 3.95 | 25800 | 2.57 | 2.94 | 25800 | 2.57 | 2.94 | 25800 | 2.57 | 2.94 | 18900 | 2.2 | 2.52 | 18900 | 2.2 | 2.52 | 19280 | 2.12 | 2.67 | 12580 | 1.81 | 2.04 | 24200 | 3.55 | 2 | 24200 | 3.55 | 2
05/04/23 | Live | Carrier | CARRIER | PERFORMANCE VS HP | Singlezone Ducted, Centrally Ducted | 211240206 |  | HRCU-A-CB | 38MURAQ24AB3* | Ducted Indoor Units | CNPV*3621AL* | OVMAAB042112 |  |  |  | 10 | 16 | 8.1 | 7.55 | FALSE | FALSE | TRUE |  | 72 | 87 | 87 | TRUE | Integrated | 150 | 1.When the unit power is on/in heating mode,and if the outdoor temperature drops below 3oC for 30 seconds,after running for 25mins, the base pan heater will be actived for 5 minutes. 2. In defrost mode and the outdoor temperature lower 1oC for 10 seconds the base pan heater will be actived and will be 5 mins delay inactive after defrost. | Integrated 24V control allows the system to automatically switch from heating with the heat pump ductless systems to the conventional, electric heat pump, or dual fuel heating system based on a preselected outdoor temperature (when paired with a 24V controlled third party thermostat). | Wi-fi/ Smart communication available when paired with qualifying third party 24V thermostats. | N/A | R410A | USA, Canada | 20570 | 2.39 | 2.52 | 24200 | 2.42 | 2.93 | 26380 | 2.42 | 3.19 | 21750 | 2.08 | 3.06 | 28030 | 2.07 | 3.97 | 26400 | 2.48 | 3.12 | 26400 | 2.48 | 3.12 | 26400 | 2.48 | 3.12 | 19200 | 2.2 | 2.56 | 19200 | 2.2 | 2.56 | 19580 | 2.11 | 2.72 | 11960 | 1.83 | 1.92 | 23000 | 3.59 | 1.88 | 23000 | 3.59 | 1.88
05/04/23 | Live | Carrier | CARRIER | PERFORMANCE VS HP | Singlezone Ducted, Centrally Ducted | 211240207 |  | HRCU-A-CB | 38MURAQ24AB3* | Ducted Indoor Units | CNPV*3621AL* | OVLAAB048112 |  |  |  | 10 | 16 | 8.1 | 7.5 | FALSE | FALSE | TRUE |  | 72 | 84 | 84 | TRUE | Integrated | 150 | 1.When the unit power is on/in heating mode,and if the outdoor temperature drops below 3oC for 30 seconds,after running for 25mins, the base pan heater will be actived for 5 minutes. 2. In defrost mode and the outdoor temperature lower 1oC for 10 seconds the base pan heater will be actived and will be 5 mins delay inactive after defrost. | Integrated 24V control allows the system to automatically switch from heating with the heat pump ductless systems to the conventional, electric heat pump, or dual fuel heating system based on a preselected outdoor temperature (when paired with a 24V controlled third party thermostat). | Wi-fi/ Smart communication available when paired with qualifying third party 24V thermostats. | N/A | R410A | USA, Canada | 20740 | 2.41 | 2.52 | 24400 | 2.44 | 2.93 | 26600 | 2.44 | 3.19 | 22080 | 2.11 | 3.07 | 28460 | 2.09 | 3.99 | 26600 | 2.45 | 3.18 | 26600 | 2.45 | 3.18 | 26600 | 2.45 | 3.18 | 19300 | 2.19 | 2.58 | 19300 | 2.19 | 2.58 | 19690 | 2.11 | 2.73 | 11750 | 1.82 | 1.89 | 22600 | 3.56 | 1.86 | 22600 | 3.56 | 1.86
05/04/23 | Live | Carrier | CARRIER | PERFORMANCE VS HP | Singlezone Ducted, Centrally Ducted | 211240208 |  | HRCU-A-CB | 38MURAQ24AB3* | Ducted Indoor Units | FZ4ANP036L |  |  |  |  | 10 | 17 | 8.5 | 7.8 | FALSE | FALSE | TRUE |  | 73 | 92 | 92 | TRUE | Integrated | 150 | 1.When the unit power is on/in heating mode,and if the outdoor temperature drops below 3oC for 30 seconds,after running for 25mins, the base pan heater will be actived for 5 minutes. 2. In defrost mode and the outdoor temperature lower 1oC for 10 seconds the base pan heater will be actived and will be 5 mins delay inactive after defrost. | Integrated 24V control allows the system to automatically switch from heating with the heat pump ductless systems to the conventional, electric heat pump, or dual fuel heating system based on a preselected outdoor temperature (when paired with a 24V controlled third party thermostat). | Wi-fi/ Smart communication available when paired with qualifying third party 24V thermostats. | N/A | R410A | USA, Canada | 20060 | 2.33 | 2.52 | 23600 | 2.36 | 2.93 | 25720 | 2.36 | 3.19 | 21250 | 2 | 3.11 | 27390 | 1.98 | 4.05 | 26000 | 2.52 | 3.02 | 26000 | 2.52 | 3.02 | 26000 | 2.52 | 3.02 | 19000 | 2.18 | 2.55 | 19000 | 2.18 | 2.55 | 19380 | 2.09 | 2.72 | 12480 | 1.79 | 2.04 | 24000 | 3.52 | 2 | 24000 | 3.52 | 2
05/04/23 | Live | Carrier | CARRIER | PERFORMANCE VS HP | Singlezone Ducted, Centrally Ducted | 211240209 |  | HRCU-A-CB | 38MURAQ24AB3* | Ducted Indoor Units | FB4CNF030L |  |  |  |  | 10 | 17 | 8.5 | 7.65 | FALSE | FALSE | TRUE |  | 72 | 89 | 89 | TRUE | Integrated | 150 | 1.When the unit power is on/in heating mode,and if the outdoor temperature drops below 3oC for 30 seconds,after running for 25mins, the base pan heater will be actived for 5 minutes. 2. In defrost mode and the outdoor temperature lower 1oC for 10 seconds the base pan heater will be actived and will be 5 mins delay inactive after defrost. | Integrated 24V control allows the system to automatically switch from heating with the heat pump ductless systems to the conventional, electric heat pump, or dual fuel heating system based on a preselected outdoor temperature (when paired with a 24V controlled third party thermostat). | Wi-fi/ Smart communication available when paired with qualifying third party 24V thermostats. | N/A | R410A | USA, Canada | 20400 | 2.37 | 2.52 | 24000 | 2.4 | 2.93 | 26160 | 2.4 | 3.19 | 21580 | 2.02 | 3.13 | 27820 | 2 | 4.08 | 26200 | 2.48 | 3.1 | 26200 | 2.48 | 3.1 | 26200 | 2.48 | 3.1 | 19100 | 2.17 | 2.58 | 19100 | 2.17 | 2.58 | 19480 | 2.09 | 2.73 | 12170 | 1.8 | 1.98 | 23400 | 3.54 | 1.94 | 23400 | 3.54 | 1.94
05/04/23 | Live | Carrier | CARRIER | PERFORMANCE VS HP | Singlezone Ducted, Centrally Ducted | 211240210 |  | HRCU-A-CB | 38MURAQ24AB3* | Ducted Indoor Units | FB4CNP025L |  |  |  |  | 10 | 17.5 | 8.5 | 7.75 | FALSE | FALSE | TRUE |  | 73 | 91 | 91 | TRUE | Integrated | 150 | 1.When the unit power is on/in heating mode,and if the outdoor temperature drops below 3oC for 30 seconds,after running for 25mins, the base pan heater will be actived for 5 minutes. 2. In defrost mode and the outdoor temperature lower 1oC for 10 seconds the base pan heater will be actived and will be 5 mins delay inactive after defrost. | Integrated 24V control allows the system to automatically switch from heating with the heat pump ductless systems to the conventional, electric heat pump, or dual fuel heating system based on a preselected outdoor temperature (when paired with a 24V controlled third party thermostat). | Wi-fi/ Smart communication available when paired with qualifying third party 24V thermostats. | N/A | R410A | USA, Canada | 20230 | 2.35 | 2.52 | 23800 | 2.38 | 2.93 | 25940 | 2.38 | 3.19 | 21410 | 2 | 3.14 | 27610 | 1.98 | 4.09 | 26000 | 2.49 | 3.06 | 26000 | 2.49 | 3.06 | 26000 | 2.49 | 3.06 | 19000 | 2.16 | 2.58 | 19000 | 2.16 | 2.58 | 19380 | 2.08 | 2.73 | 12380 | 1.78 | 2.04 | 23800 | 3.49 | 2 | 23800 | 3.49 | 2
05/04/23 | Live | Carrier | CARRIER | PERFORMANCE VS HP | Singlezone Ducted, Centrally Ducted | 211240211 |  | HRCU-A-CB | 38MURAQ24AB3* | Ducted Indoor Units | FB4CNP030L |  |  |  |  | 10 | 17 | 8.5 | 7.65 | FALSE | FALSE | TRUE |  | 72 | 89 | 89 | TRUE | Integrated | 150 | 1.When the unit power is on/in heating mode,and if the outdoor temperature drops below 3oC for 30 seconds,after running for 25mins, the base pan heater will be actived for 5 minutes. 2. In defrost mode and the outdoor temperature lower 1oC for 10 seconds the base pan heater will be actived and will be 5 mins delay inactive after defrost. | Integrated 24V control allows the system to automatically switch from heating with the heat pump ductless systems to the conventional, electric heat pump, or dual fuel heating system based on a preselected outdoor temperature (when paired with a 24V controlled third party thermostat). | Wi-fi/ Smart communication available when paired with qualifying third party 24V thermostats. | N/A | R410A | USA, Canada | 20400 | 2.37 | 2.52 | 24000 | 2.4 | 2.93 | 26160 | 2.4 | 3.19 | 21580 | 2.02 | 3.13 | 27820 | 2 | 4.08 | 26200 | 2.48 | 3.1 | 26200 | 2.48 | 3.1 | 26200 | 2.48 | 3.1 | 19100 | 2.17 | 2.58 | 19100 | 2.17 | 2.58 | 19480 | 2.09 | 2.73 | 12170 | 1.8 | 1.98 | 23400 | 3.54 | 1.94 | 23400 | 3.54 | 1.94
05/04/23 | Live | Carrier | CARRIER | PERFORMANCE VS HP | Singlezone Ducted, Centrally Ducted | 211240212 |  | HRCU-A-CB | 38MURAQ24AB3* | Ducted Indoor Units | FX4DNF025L |  |  |  |  | 10 | 17 | 8.5 | 7.65 | FALSE | FALSE | TRUE |  | 72 | 89 | 89 | TRUE | Integrated | 150 | 1.When the unit power is on/in heating mode,and if the outdoor temperature drops below 3oC for 30 seconds,after running for 25mins, the base pan heater will be actived for 5 minutes. 2. In defrost mode and the outdoor temperature lower 1oC for 10 seconds the base pan heater will be actived and will be 5 mins delay inactive after defrost. | Integrated 24V control allows the system to automatically switch from heating with the heat pump ductless systems to the conventional, electric heat pump, or dual fuel heating system based on a preselected outdoor temperature (when paired with a 24V controlled third party thermostat). | Wi-fi/ Smart communication available when paired with qualifying third party 24V thermostats. | N/A | R410A | USA, Canada | 20400 | 2.37 | 2.52 | 24000 | 2.4 | 2.93 | 26160 | 2.4 | 3.19 | 21580 | 2.02 | 3.13 | 27820 | 2 | 4.08 | 26200 | 2.48 | 3.1 | 26200 | 2.48 | 3.1 | 26200 | 2.48 | 3.1 | 19100 | 2.17 | 2.58 | 19100 | 2.17 | 2.58 | 19480 | 2.09 | 2.73 | 12170 | 1.8 | 1.98 | 23400 | 3.54 | 1.94 | 23400 | 3.54 | 1.94
05/04/23 | Live | Carrier | CARRIER | PERFORMANCE VS HP | Singlezone Ducted, Centrally Ducted | 211240213 |  | HRCU-A-CB | 38MURAQ24AB3* | Ducted Indoor Units | FX4DNF031L |  |  |  |  | 10 | 16.5 | 8.5 | 7.5 | FALSE | FALSE | TRUE |  | 73 | 86 | 86 | TRUE | Integrated | 150 | 1.When the unit power is on/in heating mode,and if the outdoor temperature drops below 3oC for 30 seconds,after running for 25mins, the base pan heater will be actived for 5 minutes. 2. In defrost mode and the outdoor temperature lower 1oC for 10 seconds the base pan heater will be actived and will be 5 mins delay inactive after defrost. | Integrated 24V control allows the system to automatically switch from heating with the heat pump ductless systems to the conventional, electric heat pump, or dual fuel heating system based on a preselected outdoor temperature (when paired with a 24V controlled third party thermostat). | Wi-fi/ Smart communication available when paired with qualifying third party 24V thermostats. | N/A | R410A | USA, Canada | 20570 | 2.39 | 2.52 | 24200 | 2.42 | 2.93 | 26380 | 2.42 | 3.19 | 21910 | 2.05 | 3.13 | 28250 | 2.03 | 4.08 | 26000 | 2.43 | 3.14 | 26000 | 2.43 | 3.14 | 26000 | 2.43 | 3.14 | 19100 | 2.15 | 2.6 | 19100 | 2.15 | 2.6 | 19480 | 2.07 | 2.76 | 11750 | 1.82 | 1.89 | 22600 | 3.56 | 1.86 | 22600 | 3.56 | 1.86
05/04/23 | Live | Carrier | CARRIER | PERFORMANCE VS HP | Singlezone Ducted, Centrally Ducted | 211240214 |  | HRCU-A-CB | 38MURAQ24AB3* | Ducted Indoor Units | FX4DN(B,F)037L |  |  |  |  | 10.5 | 17.5 | 8 | 7.35 | FALSE | FALSE | FALSE |  | 74 | 88 | 88 | TRUE | Integrated | 150 | 1.When the unit power is on/in heating mode,and if the outdoor temperature drops below 3oC for 30 seconds,after running for 25mins, the base pan heater will be actived for 5 minutes. 2. In defrost mode and the outdoor temperature lower 1oC for 10 seconds the base pan heater will be actived and will be 5 mins delay inactive after defrost. | Integrated 24V control allows the system to automatically switch from heating with the heat pump ductless systems to the conventional, electric heat pump, or dual fuel heating system based on a preselected outdoor temperature (when paired with a 24V controlled third party thermostat). | Wi-fi/ Smart communication available when paired with qualifying third party 24V thermostats. | N/A | R410A | USA, Canada | 20400 | 2.26 | 2.65 | 24000 | 2.29 | 3.07 | 26160 | 2.29 | 3.35 | 21580 | 2 | 3.16 | 27820 | 1.98 | 4.12 | 25000 | 2.41 | 3.04 | 25000 | 2.41 | 3.04 | 25000 | 2.41 | 3.04 | 18500 | 2.12 | 2.56 | 18500 | 2.12 | 2.56 | 18870 | 2.04 | 2.71 | 11440 | 1.79 | 1.87 | 22000 | 3.5 | 1.84 | 22000 | 3.5 | 1.84
05/04/23 | Live | Carrier | CARRIER | PERFORMANCE VS HP | Singlezone Ducted, Centrally Ducted | 211240215 |  | HRCU-A-CB | 38MURAQ24AB3* | Ducted Indoor Units | FMA4P24**AL* |  |  |  |  | 9.5 | 15 | 8.5 | 7.85 | FALSE | FALSE | FALSE |  | 71 | 87 | 87 | TRUE | Integrated | 150 | 1.When the unit power is on/in heating mode,and if the outdoor temperature drops below 3oC for 30 seconds,after running for 25mins, the base pan heater will be actived for 5 minutes. 2. In defrost mode and the outdoor temperature lower 1oC for 10 seconds the base pan heater will be actived and will be 5 mins delay inactive after defrost. | Integrated 24V control allows the system to automatically switch from heating with the heat pump ductless systems to the conventional, electric heat pump, or dual fuel heating system based on a preselected outdoor temperature (when paired with a 24V controlled third party thermostat). | Wi-fi/ Smart communication available when paired with qualifying third party 24V thermostats. | N/A | R410A | USA, Canada | 20400 | 2.5 | 2.39 | 24000 | 2.53 | 2.78 | 26160 | 2.53 | 3.03 | 21750 | 2.15 | 2.96 | 28030 | 2.13 | 3.86 | 27800 | 2.55 | 3.2 | 27800 | 2.55 | 3.2 | 27800 | 2.55 | 3.2 | 19900 | 2.23 | 2.62 | 19900 | 2.23 | 2.62 | 20300 | 2.14 | 2.78 | 12580 | 1.84 | 2 | 24200 | 3.62 | 1.96 | 24200 | 3.62 | 1.96
05/04/23 | Live | Carrier | CARRIER | PERFORMANCE VS HP | Singlezone Ducted, Centrally Ducted | 211240216 |  | HRCU-A-CB | 38MURAQ24AB3* | Ducted Indoor Units | FMA4P30**AL* |  |  |  |  | 10 | 15.2 | 9 | 7.5 | FALSE | FALSE | TRUE |  | 71 | 77 | 77 | TRUE | Integrated | 150 | 1.When the unit power is on/in heating mode,and if the outdoor temperature drops below 3oC for 30 seconds,after running for 25mins, the base pan heater will be actived for 5 minutes. 2. In defrost mode and the outdoor temperature lower 1oC for 10 seconds the base pan heater will be actived and will be 5 mins delay inactive after defrost. | Integrated 24V control allows the system to automatically switch from heating with the heat pump ductless systems to the conventional, electric heat pump, or dual fuel heating system based on a preselected outdoor temperature (when paired with a 24V controlled third party thermostat). | Wi-fi/ Smart communication available when paired with qualifying third party 24V thermostats. | N/A | R410A | USA, Canada | 21420 | 2.49 | 2.52 | 25200 | 2.52 | 2.93 | 27470 | 2.52 | 3.19 | 22740 | 2.17 | 3.07 | 29320 | 2.15 | 4 | 27800 | 2.38 | 3.42 | 27800 | 2.38 | 3.42 | 27800 | 2.38 | 3.42 | 20000 | 2.16 | 2.71 | 20000 | 2.16 | 2.71 | 20400 | 2.07 | 2.89 | 11230 | 1.81 | 1.82 | 21600 | 3.56 | 1.78 | 21600 | 3.56 | 1.78
05/04/23 | Live | Carrier | CARRIER | PERFORMANCE VS HP | Singlezone Ducted, Centrally Ducted | 211240217 |  | HRCU-A-CB | 38MURAQ24AB3* | Ducted Indoor Units | FMA4X24**AL* |  |  |  |  | 10 | 17 | 9 | 8.3 | FALSE | FALSE | TRUE |  | 72 | 94 | 94 | TRUE | Integrated | 150 | 1.When the unit power is on/in heating mode,and if the outdoor temperature drops below 3oC for 30 seconds,after running for 25mins, the base pan heater will be actived for 5 minutes. 2. In defrost mode and the outdoor temperature lower 1oC for 10 seconds the base pan heater will be actived and will be 5 mins delay inactive after defrost. | Integrated 24V control allows the system to automatically switch from heating with the heat pump ductless systems to the conventional, electric heat pump, or dual fuel heating system based on a preselected outdoor temperature (when paired with a 24V controlled third party thermostat). | Wi-fi/ Smart communication available when paired with qualifying third party 24V thermostats. | N/A | R410A | USA, Canada | 20060 | 2.33 | 2.52 | 23600 | 2.36 | 2.93 | 25720 | 2.36 | 3.19 | 21250 | 2.03 | 3.07 | 27390 | 2.01 | 3.99 | 27200 | 2.54 | 3.14 | 27200 | 2.54 | 3.14 | 27200 | 2.54 | 3.14 | 19600 | 2.16 | 2.66 | 19600 | 2.16 | 2.66 | 19990 | 2.08 | 2.82 | 13310 | 1.79 | 2.18 | 25600 | 3.51 | 2.14 | 25600 | 3.51 | 2.14
05/04/23 | Live | Carrier | CARRIER | PERFORMANCE VS HP | Singlezone Ducted, Centrally Ducted | 211240218 |  | HRCU-A-CB | 38MURAQ24AB3* | Ducted Indoor Units | FMA4X30**AL* |  |  |  |  | 10.5 | 18 | 9 | 7.55 | FALSE | FALSE | TRUE |  | 71 | 76 | 76 | TRUE | Integrated | 150 | 1.When the unit power is on/in heating mode,and if the outdoor temperature drops below 3oC for 30 seconds,after running for 25mins, the base pan heater will be actived for 5 minutes. 2. In defrost mode and the outdoor temperature lower 1oC for 10 seconds the base pan heater will be actived and will be 5 mins delay inactive after defrost. | Integrated 24V control allows the system to automatically switch from heating with the heat pump ductless systems to the conventional, electric heat pump, or dual fuel heating system based on a preselected outdoor temperature (when paired with a 24V controlled third party thermostat). | Wi-fi/ Smart communication available when paired with qualifying third party 24V thermostats. | N/A | R410A | USA, Canada | 21930 | 2.43 | 2.64 | 25800 | 2.46 | 3.07 | 28120 | 2.46 | 3.35 | 23410 | 2.08 | 3.3 | 30170 | 2.06 | 4.29 | 27600 | 2.23 | 3.63 | 27600 | 2.23 | 3.63 | 27600 | 2.23 | 3.63 | 19600 | 2.02 | 2.84 | 19600 | 2.02 | 2.84 | 19990 | 1.95 | 3 | 10920 | 1.74 | 1.84 | 21000 | 3.42 | 1.8 | 21000 | 3.42 | 1.8
05/04/23 | Live | Carrier | CARRIER | PERFORMANCE VS HP | Singlezone Ducted, Centrally Ducted | 211240219 |  | HRCU-A-CB | 38MURAQ24AB3* | Ducted Indoor Units | FMA4X36**AL* |  |  |  |  | 10.5 | 18 | 9 | 7.55 | FALSE | FALSE | TRUE |  | 71 | 76 | 76 | TRUE | Integrated | 150 | 1.When the unit power is on/in heating mode,and if the outdoor temperature drops below 3oC for 30 seconds,after running for 25mins, the base pan heater will be actived for 5 minutes. 2. In defrost mode and the outdoor temperature lower 1oC for 10 seconds the base pan heater will be actived and will be 5 mins delay inactive after defrost. | Integrated 24V control allows the system to automatically switch from heating with the heat pump ductless systems to the conventional, electric heat pump, or dual fuel heating system based on a preselected outdoor temperature (when paired with a 24V controlled third party thermostat). | Wi-fi/ Smart communication available when paired with qualifying third party 24V thermostats. | N/A | R410A | USA, Canada | 21930 | 2.43 | 2.64 | 25800 | 2.46 | 3.07 | 28120 | 2.46 | 3.35 | 23410 | 2.08 | 3.3 | 30170 | 2.06 | 4.29 | 27600 | 2.23 | 3.63 | 27600 | 2.23 | 3.63 | 27600 | 2.23 | 3.63 | 19600 | 2.02 | 2.84 | 19600 | 2.02 | 2.84 | 19990 | 1.95 | 3 | 10920 | 1.74 | 1.84 | 21000 | 3.42 | 1.8 | 21000 | 3.42 | 1.8
05/04/23 | Live | Carrier | CARRIER | PERFORMANCE VS HP | Singlezone Ducted, Centrally Ducted | 211240220 |  | HRCU-A-CB | 38MURAQ24AB3* | Ducted Indoor Units | FM(C,U)4X30**AL* |  |  |  |  | 10 | 15.2 | 8.5 | 7.5 | FALSE | FALSE | TRUE |  | 71 | 78 | 78 | TRUE | Integrated | 150 | 1.When the unit power is on/in heating mode,and if the outdoor temperature drops below 3oC for 30 seconds,after running for 25mins, the base pan heater will be actived for 5 minutes. 2. In defrost mode and the outdoor temperature lower 1oC for 10 seconds the base pan heater will be actived and will be 5 mins delay inactive after defrost. | Integrated 24V control allows the system to automatically switch from heating with the heat pump ductless systems to the conventional, electric heat pump, or dual fuel heating system based on a preselected outdoor temperature (when paired with a 24V controlled third party thermostat). | Wi-fi/ Smart communication available when paired with qualifying third party 24V thermostats. | N/A | R410A | USA, Canada | 21250 | 2.47 | 2.52 | 25000 | 2.5 | 2.93 | 27250 | 2.5 | 3.19 | 22580 | 2.17 | 3.05 | 29100 | 2.15 | 3.97 | 27800 | 2.42 | 3.37 | 27800 | 2.42 | 3.37 | 27800 | 2.42 | 3.37 | 19900 | 2.16 | 2.7 | 19900 | 2.16 | 2.7 | 20300 | 2.08 | 2.86 | 11340 | 1.81 | 1.84 | 21800 | 3.55 | 1.8 | 21800 | 3.55 | 1.8
05/04/23 | Live | Carrier | CARRIER | PERFORMANCE VS HP | Singlezone Ducted, Centrally Ducted | 211240221 |  | HRCU-A-CB | 38MURAQ24AB3* | Ducted Indoor Units | FM(C,U)4X36**AL* |  |  |  |  | 10 | 15 | 8.5 | 7.5 | FALSE | FALSE | FALSE |  | 71 | 78 | 78 | TRUE | Integrated | 150 | 1.When the unit power is on/in heating mode,and if the outdoor temperature drops below 3oC for 30 seconds,after running for 25mins, the base pan heater will be actived for 5 minutes. 2. In defrost mode and the outdoor temperature lower 1oC for 10 seconds the base pan heater will be actived and will be 5 mins delay inactive after defrost. | Integrated 24V control allows the system to automatically switch from heating with the heat pump ductless systems to the conventional, electric heat pump, or dual fuel heating system based on a preselected outdoor temperature (when paired with a 24V controlled third party thermostat). | Wi-fi/ Smart communication available when paired with qualifying third party 24V thermostats. | N/A | R410A | USA, Canada | 21250 | 2.47 | 2.52 | 25000 | 2.5 | 2.93 | 27250 | 2.5 | 3.19 | 22580 | 2.17 | 3.05 | 29100 | 2.15 | 3.97 | 27800 | 2.42 | 3.37 | 27800 | 2.42 | 3.37 | 27800 | 2.42 | 3.37 | 19900 | 2.16 | 2.7 | 19900 | 2.16 | 2.7 | 20300 | 2.08 | 2.86 | 11340 | 1.81 | 1.84 | 21800 | 3.55 | 1.8 | 21800 | 3.55 | 1.8
05/04/23 | Live | Carrier | CARRIER | PERFORMANCE VS HP | Singlezone Ducted, Centrally Ducted | 211240222 |  | HRCU-A-CB | 38MURAQ24AB3* | Ducted Indoor Units | FM(C,U)4Z24**AL* |  |  |  |  | 10 | 17.5 | 9 | 8.4 | FALSE | FALSE | TRUE |  | 71 | 94 | 94 | TRUE | Integrated | 150 | 1.When the unit power is on/in heating mode,and if the outdoor temperature drops below 3oC for 30 seconds,after running for 25mins, the base pan heater will be actived for 5 minutes. 2. In defrost mode and the outdoor temperature lower 1oC for 10 seconds the base pan heater will be actived and will be 5 mins delay inactive after defrost. | Integrated 24V control allows the system to automatically switch from heating with the heat pump ductless systems to the conventional, electric heat pump, or dual fuel heating system based on a preselected outdoor temperature (when paired with a 24V controlled third party thermostat). | Wi-fi/ Smart communication available when paired with qualifying third party 24V thermostats. | N/A | R410A | USA, Canada | 20230 | 2.35 | 2.52 | 23800 | 2.38 | 2.93 | 25940 | 2.38 | 3.19 | 21580 | 2.01 | 3.15 | 27820 | 2 | 4.08 | 27200 | 2.51 | 3.18 | 27200 | 2.51 | 3.18 | 27200 | 2.51 | 3.18 | 19500 | 2.15 | 2.66 | 19500 | 2.15 | 2.66 | 19890 | 2.07 | 2.82 | 13420 | 1.77 | 2.22 | 25800 | 3.47 | 2.18 | 25800 | 3.47 | 2.18
05/04/23 | Live | Carrier | CARRIER | PERFORMANCE VS HP | Singlezone Ducted, Centrally Ducted | 211240223 |  | HRCU-A-CB | 38MURAQ24AB3* | Ducted Indoor Units | FM(C,U)4Z30**AL* |  |  |  |  | 10.5 | 18 | 9 | 7.8 | FALSE | FALSE | TRUE |  | 72 | 86 | 86 | TRUE | Integrated | 150 | 1.When the unit power is on/in heating mode,and if the outdoor temperature drops below 3oC for 30 seconds,after running for 25mins, the base pan heater will be actived for 5 minutes. 2. In defrost mode and the outdoor temperature lower 1oC for 10 seconds the base pan heater will be actived and will be 5 mins delay inactive after defrost. | Integrated 24V control allows the system to automatically switch from heating with the heat pump ductless systems to the conventional, electric heat pump, or dual fuel heating system based on a preselected outdoor temperature (when paired with a 24V controlled third party thermostat). | Wi-fi/ Smart communication available when paired with qualifying third party 24V thermostats. | N/A | R410A | USA, Canada | 20570 | 2.28 | 2.64 | 24200 | 2.3 | 3.08 | 26380 | 2.3 | 3.36 | 21910 | 2 | 3.21 | 28250 | 1.98 | 4.18 | 26600 | 2.41 | 3.23 | 26600 | 2.41 | 3.23 | 26600 | 2.41 | 3.23 | 19300 | 2.08 | 2.72 | 19300 | 2.08 | 2.72 | 19690 | 2 | 2.89 | 11960 | 1.79 | 1.96 | 23000 | 3.51 | 1.92 | 23000 | 3.51 | 1.92
05/04/23 | Live | Carrier | CARRIER | PERFORMANCE VS HP | Singlezone Ducted, Centrally Ducted | 211240224 |  | HRCU-A-CB | 38MURAQ24AB3* | Ducted Indoor Units | FM(C,U)4Z36**AL* |  |  |  |  | 10.5 | 18 | 9 | 7.8 | FALSE | FALSE | TRUE |  | 72 | 86 | 86 | TRUE | Integrated | 150 | 1.When the unit power is on/in heating mode,and if the outdoor temperature drops below 3oC for 30 seconds,after running for 25mins, the base pan heater will be actived for 5 minutes. 2. In defrost mode and the outdoor temperature lower 1oC for 10 seconds the base pan heater will be actived and will be 5 mins delay inactive after defrost. | Integrated 24V control allows the system to automatically switch from heating with the heat pump ductless systems to the conventional, electric heat pump, or dual fuel heating system based on a preselected outdoor temperature (when paired with a 24V controlled third party thermostat). | Wi-fi/ Smart communication available when paired with qualifying third party 24V thermostats. | N/A | R410A | USA, Canada | 20570 | 2.28 | 2.64 | 24200 | 2.3 | 3.08 | 26380 | 2.3 | 3.36 | 21910 | 2 | 3.21 | 28250 | 1.98 | 4.18 | 26600 | 2.41 | 3.23 | 26600 | 2.41 | 3.23 | 26600 | 2.41 | 3.23 | 19300 | 2.08 | 2.72 | 19300 | 2.08 | 2.72 | 19690 | 2 | 2.89 | 11960 | 1.79 | 1.96 | 23000 | 3.51 | 1.92 | 23000 | 3.51 | 1.92
05/04/23 | Live | Carrier | CARRIER | PERFORMANCE VS HP | Singlezone Ducted, Centrally Ducted | 211240225 |  | HRCU-A-CB | 38MURAQ24AB3* | Ducted Indoor Units | FV4CNF002L |  |  |  |  | 10 | 17 | 8.5 | 7.65 | FALSE | FALSE | TRUE |  | 73 | 89 | 89 | TRUE | Integrated | 150 | 1.When the unit power is on/in heating mode,and if the outdoor temperature drops below 3oC for 30 seconds,after running for 25mins, the base pan heater will be actived for 5 minutes. 2. In defrost mode and the outdoor temperature lower 1oC for 10 seconds the base pan heater will be actived and will be 5 mins delay inactive after defrost. | Integrated 24V control allows the system to automatically switch from heating with the heat pump ductless systems to the conventional, electric heat pump, or dual fuel heating system based on a preselected outdoor temperature (when paired with a 24V controlled third party thermostat). | Wi-fi/ Smart communication available when paired with qualifying third party 24V thermostats. | N/A | R410A | USA, Canada | 20230 | 2.35 | 2.52 | 23800 | 2.38 | 2.93 | 25940 | 2.38 | 3.19 | 21410 | 2.01 | 3.12 | 27610 | 2 | 4.05 | 25800 | 2.46 | 3.07 | 25800 | 2.46 | 3.07 | 25800 | 2.46 | 3.07 | 19000 | 2.13 | 2.61 | 19000 | 2.13 | 2.61 | 19380 | 2.05 | 2.77 | 11960 | 1.79 | 1.96 | 23000 | 3.51 | 1.92 | 23000 | 3.51 | 1.92
05/04/23 | Live | Carrier | CARRIER | PERFORMANCE VS HP | Singlezone Ducted, Centrally Ducted | 211240226 |  | HRCU-A-CB | 38MURAQ24AB3* | Ducted Indoor Units | FV4CN(B,F)003L |  |  |  |  | 10.5 | 17.5 | 8.5 | 7.5 | FALSE | FALSE | TRUE |  | 73 | 86 | 86 | TRUE | Integrated | 150 | 1.When the unit power is on/in heating mode,and if the outdoor temperature drops below 3oC for 30 seconds,after running for 25mins, the base pan heater will be actived for 5 minutes. 2. In defrost mode and the outdoor temperature lower 1oC for 10 seconds the base pan heater will be actived and will be 5 mins delay inactive after defrost. | Integrated 24V control allows the system to automatically switch from heating with the heat pump ductless systems to the conventional, electric heat pump, or dual fuel heating system based on a preselected outdoor temperature (when paired with a 24V controlled third party thermostat). | Wi-fi/ Smart communication available when paired with qualifying third party 24V thermostats. | N/A | R410A | USA, Canada | 20740 | 2.3 | 2.64 | 24400 | 2.32 | 3.08 | 26600 | 2.32 | 3.36 | 21910 | 2.01 | 3.19 | 28250 | 2 | 4.14 | 26000 | 2.41 | 3.16 | 26000 | 2.41 | 3.16 | 26000 | 2.41 | 3.16 | 19000 | 2.13 | 2.61 | 19000 | 2.13 | 2.61 | 19380 | 2.05 | 2.77 | 11650 | 1.78 | 1.92 | 22400 | 3.49 | 1.88 | 22400 | 3.49 | 1.88
05/04/23 | Live | Carrier | CARRIER | PERFORMANCE VS HP | Singlezone Ducted, Centrally Ducted | 211245990 |  | HRCU-A-CB | 38MURAQ24AB3* | Ducted Indoor Units | CAP**2414AL* | GG96VTAA30040A |  |  |  | 9.5 | 15.5 | 8.5 | 7.95 | FALSE | FALSE | FALSE |  | 72 | 92 | 92 | TRUE | Integrated | 150 | 1.When the unit power is on/in heating mode,and if the outdoor temperature drops below 3oC for 30 seconds,after running for 25mins, the base pan heater will be actived for 5 minutes. 2. In defrost mode and the outdoor temperature lower 1oC for 10 seconds the base pan heater will be actived and will be 5 mins delay inactive after defrost. | Integrated 24V control allows the system to automatically switch from heating with the heat pump ductless systems to the conventional, electric heat pump, or dual fuel heating system based on a preselected outdoor temperature (when paired with a 24V controlled third party thermostat). | Wi-fi/ Smart communication available when paired with qualifying third party 24V thermostats. | N/A | R410A | USA, Canada | 19890 | 2.43 | 2.4 | 23400 | 2.46 | 2.79 | 25510 | 2.46 | 3.04 | 21080 | 2.07 | 2.98 | 27180 | 2.05 | 3.89 | 26800 | 2.58 | 3.04 | 26800 | 2.58 | 3.04 | 26800 | 2.58 | 3.04 | 19400 | 2.24 | 2.54 | 19400 | 2.24 | 2.54 | 19790 | 2.15 | 2.7 | 12900 | 1.82 | 2.08 | 24800 | 3.56 | 2.04 | 24800 | 3.56 | 2.04
05/04/23 | Live | Carrier | CARRIER | PERFORMANCE VS HP | Singlezone Ducted, Centrally Ducted | 211245991 |  | HRCU-A-CB | 38MURAQ24AB3* | Ducted Indoor Units | CAP**2417AL* | GG96VTAA48080B |  |  |  | 10 | 16.5 | 8.5 | 7.85 | FALSE | FALSE | TRUE |  | 72 | 89 | 89 | TRUE | Integrated | 150 | 1.When the unit power is on/in heating mode,and if the outdoor temperature drops below 3oC for 30 seconds,after running for 25mins, the base pan heater will be actived for 5 minutes. 2. In defrost mode and the outdoor temperature lower 1oC for 10 seconds the base pan heater will be actived and will be 5 mins delay inactive after defrost. | Integrated 24V control allows the system to automatically switch from heating with the heat pump ductless systems to the conventional, electric heat pump, or dual fuel heating system based on a preselected outdoor temperature (when paired with a 24V controlled third party thermostat). | Wi-fi/ Smart communication available when paired with qualifying third party 24V thermostats. | N/A | R410A | USA, Canada | 20230 | 2.35 | 2.52 | 23800 | 2.38 | 2.93 | 25940 | 2.38 | 3.19 | 21580 | 2.06 | 3.07 | 27820 | 2.04 | 4 | 26800 | 2.49 | 3.15 | 26800 | 2.49 | 3.15 | 26800 | 2.49 | 3.15 | 19400 | 2.19 | 2.6 | 19400 | 2.19 | 2.6 | 19790 | 2.1 | 2.76 | 12480 | 1.81 | 2.02 | 24000 | 3.55 | 1.98 | 24000 | 3.55 | 1.98
05/04/23 | Live | Carrier | CARRIER | PERFORMANCE VS HP | Singlezone Ducted, Centrally Ducted | 211245992 |  | HRCU-A-CB | 38MURAQ24AB3* | Ducted Indoor Units | CAP**2417AL* | GG96VTAA30040A |  |  |  | 10 | 15.5 | 8.5 | 7.95 | FALSE | FALSE | TRUE |  | 72 | 92 | 92 | TRUE | Integrated | 150 | 1.When the unit power is on/in heating mode,and if the outdoor temperature drops below 3oC for 30 seconds,after running for 25mins, the base pan heater will be actived for 5 minutes. 2. In defrost mode and the outdoor temperature lower 1oC for 10 seconds the base pan heater will be actived and will be 5 mins delay inactive after defrost. | Integrated 24V control allows the system to automatically switch from heating with the heat pump ductless systems to the conventional, electric heat pump, or dual fuel heating system based on a preselected outdoor temperature (when paired with a 24V controlled third party thermostat). | Wi-fi/ Smart communication available when paired with qualifying third party 24V thermostats. | N/A | R410A | USA, Canada | 19890 | 2.31 | 2.52 | 23400 | 2.34 | 2.93 | 25510 | 2.34 | 3.19 | 21080 | 2.07 | 2.98 | 27180 | 2.05 | 3.89 | 26800 | 2.57 | 3.06 | 26800 | 2.57 | 3.06 | 26800 | 2.57 | 3.06 | 19400 | 2.24 | 2.54 | 19400 | 2.24 | 2.54 | 19790 | 2.15 | 2.7 | 12900 | 1.82 | 2.08 | 24800 | 3.56 | 2.04 | 24800 | 3.56 | 2.04
05/04/23 | Live | Carrier | CARRIER | PERFORMANCE VS HP | Singlezone Ducted, Centrally Ducted | 211245993 |  | HRCU-A-CB | 38MURAQ24AB3* | Ducted Indoor Units | CAP**2417AL* | GG96VTAA42060B |  |  |  | 10 | 16 | 8.5 | 7.9 | FALSE | FALSE | TRUE |  | 72 | 91 | 91 | TRUE | Integrated | 150 | 1.When the unit power is on/in heating mode,and if the outdoor temperature drops below 3oC for 30 seconds,after running for 25mins, the base pan heater will be actived for 5 minutes. 2. In defrost mode and the outdoor temperature lower 1oC for 10 seconds the base pan heater will be actived and will be 5 mins delay inactive after defrost. | Integrated 24V control allows the system to automatically switch from heating with the heat pump ductless systems to the conventional, electric heat pump, or dual fuel heating system based on a preselected outdoor temperature (when paired with a 24V controlled third party thermostat). | Wi-fi/ Smart communication available when paired with qualifying third party 24V thermostats. | N/A | R410A | USA, Canada | 20060 | 2.33 | 2.52 | 23600 | 2.36 | 2.93 | 25720 | 2.36 | 3.19 | 21250 | 2.05 | 3.04 | 27390 | 2.03 | 3.95 | 26800 | 2.53 | 3.1 | 26800 | 2.53 | 3.1 | 26800 | 2.53 | 3.1 | 19400 | 2.2 | 2.58 | 19400 | 2.2 | 2.58 | 19790 | 2.12 | 2.74 | 12690 | 1.81 | 2.05 | 24400 | 3.54 | 2.02 | 24400 | 3.54 | 2.02
05/04/23 | Live | Carrier | CARRIER | PERFORMANCE VS HP | Singlezone Ducted, Centrally Ducted | 211245994 |  | HRCU-A-CB | 38MURAQ24AB3* | Ducted Indoor Units | CAP**2517AL* | GG96VTAA48080B |  |  |  | 10.5 | 17 | 8.5 | 7.3 | FALSE | FALSE | TRUE |  | 73 | 82 | 82 | TRUE | Integrated | 150 | 1.When the unit power is on/in heating mode,and if the outdoor temperature drops below 3oC for 30 seconds,after running for 25mins, the base pan heater will be actived for 5 minutes. 2. In defrost mode and the outdoor temperature lower 1oC for 10 seconds the base pan heater will be actived and will be 5 mins delay inactive after defrost. | Integrated 24V control allows the system to automatically switch from heating with the heat pump ductless systems to the conventional, electric heat pump, or dual fuel heating system based on a preselected outdoor temperature (when paired with a 24V controlled third party thermostat). | Wi-fi/ Smart communication available when paired with qualifying third party 24V thermostats. | N/A | R410A | USA, Canada | 21080 | 2.33 | 2.65 | 24800 | 2.36 | 3.08 | 27030 | 2.36 | 3.36 | 22240 | 2.05 | 3.18 | 28680 | 2.04 | 4.12 | 25600 | 2.34 | 3.21 | 25600 | 2.34 | 3.21 | 25600 | 2.34 | 3.21 | 18800 | 2.07 | 2.66 | 18800 | 2.07 | 2.66 | 19180 | 1.99 | 2.82 | 11020 | 1.78 | 1.81 | 21200 | 3.49 | 1.78 | 21200 | 3.49 | 1.78
05/04/23 | Live | Carrier | CARRIER | PERFORMANCE VS HP | Singlezone Ducted, Centrally Ducted | 211245995 |  | HRCU-A-CB | 38MURAQ24AB3* | Ducted Indoor Units | CAP**2517AL* | GG96VTAA30040A |  |  |  | 10 | 16 | 8.5 | 7.3 | FALSE | FALSE | TRUE |  | 73 | 84 | 84 | TRUE | Integrated | 150 | 1.When the unit power is on/in heating mode,and if the outdoor temperature drops below 3oC for 30 seconds,after running for 25mins, the base pan heater will be actived for 5 minutes. 2. In defrost mode and the outdoor temperature lower 1oC for 10 seconds the base pan heater will be actived and will be 5 mins delay inactive after defrost. | Integrated 24V control allows the system to automatically switch from heating with the heat pump ductless systems to the conventional, electric heat pump, or dual fuel heating system based on a preselected outdoor temperature (when paired with a 24V controlled third party thermostat). | Wi-fi/ Smart communication available when paired with qualifying third party 24V thermostats. | N/A | R410A | USA, Canada | 20740 | 2.41 | 2.52 | 24400 | 2.44 | 2.93 | 26600 | 2.44 | 3.19 | 21910 | 2.07 | 3.1 | 28250 | 2.05 | 4.04 | 25600 | 2.42 | 3.1 | 25600 | 2.42 | 3.1 | 25600 | 2.42 | 3.1 | 18800 | 2.12 | 2.6 | 18800 | 2.12 | 2.6 | 19180 | 2.04 | 2.76 | 11230 | 1.81 | 1.82 | 21600 | 3.56 | 1.78 | 21600 | 3.56 | 1.78
05/04/23 | Live | Carrier | CARRIER | PERFORMANCE VS HP | Singlezone Ducted, Centrally Ducted | 211245996 |  | HRCU-A-CB | 38MURAQ24AB3* | Ducted Indoor Units | CAP**2517AL* | GG96VTAA42060B |  |  |  | 10 | 16.5 | 8.5 | 7.3 | FALSE | FALSE | TRUE |  | 74 | 84 | 84 | TRUE | Integrated | 150 | 1.When the unit power is on/in heating mode,and if the outdoor temperature drops below 3oC for 30 seconds,after running for 25mins, the base pan heater will be actived for 5 minutes. 2. In defrost mode and the outdoor temperature lower 1oC for 10 seconds the base pan heater will be actived and will be 5 mins delay inactive after defrost. | Integrated 24V control allows the system to automatically switch from heating with the heat pump ductless systems to the conventional, electric heat pump, or dual fuel heating system based on a preselected outdoor temperature (when paired with a 24V controlled third party thermostat). | Wi-fi/ Smart communication available when paired with qualifying third party 24V thermostats. | N/A | R410A | USA, Canada | 20910 | 2.43 | 2.52 | 24600 | 2.46 | 2.93 | 26810 | 2.46 | 3.19 | 22080 | 2.05 | 3.16 | 28460 | 2.03 | 4.11 | 25400 | 2.37 | 3.14 | 25400 | 2.37 | 3.14 | 25400 | 2.37 | 3.14 | 18800 | 2.1 | 2.62 | 18800 | 2.1 | 2.62 | 19180 | 2.02 | 2.78 | 11130 | 1.8 | 1.81 | 21400 | 3.52 | 1.78 | 21400 | 3.52 | 1.78
05/04/23 | Live | Carrier | CARRIER | PERFORMANCE VS HP | Singlezone Ducted, Centrally Ducted | 211245997 |  | HRCU-A-CB | 38MURAQ24AB3* | Ducted Indoor Units | CAP**3014AL* | GG96VTAA30040A |  |  |  | 10 | 15.5 | 8.5 | 7.6 | FALSE | FALSE | TRUE |  | 72 | 90 | 90 | TRUE | Integrated | 150 | 1.When the unit power is on/in heating mode,and if the outdoor temperature drops below 3oC for 30 seconds,after running for 25mins, the base pan heater will be actived for 5 minutes. 2. In defrost mode and the outdoor temperature lower 1oC for 10 seconds the base pan heater will be actived and will be 5 mins delay inactive after defrost. | Integrated 24V control allows the system to automatically switch from heating with the heat pump ductless systems to the conventional, electric heat pump, or dual fuel heating system based on a preselected outdoor temperature (when paired with a 24V controlled third party thermostat). | Wi-fi/ Smart communication available when paired with qualifying third party 24V thermostats. | N/A | R410A | USA, Canada | 20060 | 2.33 | 2.52 | 23600 | 2.36 | 2.93 | 25720 | 2.36 | 3.19 | 21250 | 2.07 | 3.01 | 27390 | 2.05 | 3.92 | 26200 | 2.54 | 3.02 | 26200 | 2.54 | 3.02 | 26200 | 2.54 | 3.02 | 19100 | 2.22 | 2.52 | 19100 | 2.22 | 2.52 | 19480 | 2.14 | 2.67 | 12270 | 1.82 | 1.98 | 23600 | 3.57 | 1.94 | 23600 | 3.57 | 1.94
05/04/23 | Live | Carrier | CARRIER | PERFORMANCE VS HP | Singlezone Ducted, Centrally Ducted | 211245998 |  | HRCU-A-CB | 38MURAQ24AB3* | Ducted Indoor Units | CAP**3017AL* | GG96VTAA48080B |  |  |  | 10 | 16.5 | 8.5 | 7.6 | FALSE | FALSE | TRUE |  | 72 | 87 | 87 | TRUE | Integrated | 150 | 1.When the unit power is on/in heating mode,and if the outdoor temperature drops below 3oC for 30 seconds,after running for 25mins, the base pan heater will be actived for 5 minutes. 2. In defrost mode and the outdoor temperature lower 1oC for 10 seconds the base pan heater will be actived and will be 5 mins delay inactive after defrost. | Integrated 24V control allows the system to automatically switch from heating with the heat pump ductless systems to the conventional, electric heat pump, or dual fuel heating system based on a preselected outdoor temperature (when paired with a 24V controlled third party thermostat). | Wi-fi/ Smart communication available when paired with qualifying third party 24V thermostats. | N/A | R410A | USA, Canada | 20570 | 2.39 | 2.52 | 24200 | 2.42 | 2.93 | 26380 | 2.42 | 3.19 | 21750 | 2.05 | 3.11 | 28030 | 2.03 | 4.05 | 26400 | 2.46 | 3.15 | 26400 | 2.46 | 3.15 | 26400 | 2.46 | 3.15 | 19200 | 2.18 | 2.58 | 19200 | 2.18 | 2.58 | 19580 | 2.1 | 2.73 | 11960 | 1.81 | 1.94 | 23000 | 3.55 | 1.9 | 23000 | 3.55 | 1.9
05/04/23 | Live | Carrier | CARRIER | PERFORMANCE VS HP | Singlezone Ducted, Centrally Ducted | 211245999 |  | HRCU-A-CB | 38MURAQ24AB3* | Ducted Indoor Units | CAP**3017AL* | GG96VTAA30040A |  |  |  | 10 | 16 | 8.5 | 7.75 | FALSE | FALSE | TRUE |  | 73 | 93 | 93 | TRUE | Integrated | 150 | 1.When the unit power is on/in heating mode,and if the outdoor temperature drops below 3oC for 30 seconds,after running for 25mins, the base pan heater will be actived for 5 minutes. 2. In defrost mode and the outdoor temperature lower 1oC for 10 seconds the base pan heater will be actived and will be 5 mins delay inactive after defrost. | Integrated 24V control allows the system to automatically switch from heating with the heat pump ductless systems to the conventional, electric heat pump, or dual fuel heating system based on a preselected outdoor temperature (when paired with a 24V controlled third party thermostat). | Wi-fi/ Smart communication available when paired with qualifying third party 24V thermostats. | N/A | R410A | USA, Canada | 19720 | 2.29 | 2.52 | 23200 | 2.32 | 2.93 | 25290 | 2.32 | 3.19 | 20920 | 2.04 | 3.01 | 26960 | 2.02 | 3.91 | 25800 | 2.57 | 2.94 | 25800 | 2.57 | 2.94 | 25800 | 2.57 | 2.94 | 19000 | 2.23 | 2.5 | 19000 | 2.23 | 2.5 | 19380 | 2.14 | 2.65 | 12580 | 1.79 | 2.06 | 24200 | 3.51 | 2.02 | 24200 | 3.51 | 2.02
05/04/23 | Live | Carrier | CARRIER | PERFORMANCE VS HP | Singlezone Ducted, Centrally Ducted | 211246000 |  | HRCU-A-CB | 38MURAQ24AB3* | Ducted Indoor Units | CAP**3017AL* | GG96VTAA42060B |  |  |  | 10 | 16.5 | 8.5 | 7.6 | FALSE | FALSE | TRUE |  | 72 | 89 | 89 | TRUE | Integrated | 150 | 1.When the unit power is on/in heating mode,and if the outdoor temperature drops below 3oC for 30 seconds,after running for 25mins, the base pan heater will be actived for 5 minutes. 2. In defrost mode and the outdoor temperature lower 1oC for 10 seconds the base pan heater will be actived and will be 5 mins delay inactive after defrost. | Integrated 24V control allows the system to automatically switch from heating with the heat pump ductless systems to the conventional, electric heat pump, or dual fuel heating system based on a preselected outdoor temperature (when paired with a 24V controlled third party thermostat). | Wi-fi/ Smart communication available when paired with qualifying third party 24V thermostats. | N/A | R410A | USA, Canada | 20230 | 2.35 | 2.52 | 23800 | 2.38 | 2.93 | 25940 | 2.38 | 3.19 | 21580 | 2.06 | 3.07 | 27820 | 2.04 | 4 | 26200 | 2.49 | 3.08 | 26200 | 2.49 | 3.08 | 26200 | 2.49 | 3.08 | 19100 | 2.19 | 2.56 | 19100 | 2.19 | 2.56 | 19480 | 2.1 | 2.72 | 12170 | 1.82 | 1.96 | 23400 | 3.57 | 1.92 | 23400 | 3.57 | 1.92
05/04/23 | Live | Carrier | CARRIER | PERFORMANCE VS HP | Singlezone Ducted, Centrally Ducted | 211246001 |  | HRCU-A-CB | 38MURAQ24AB3* | Ducted Indoor Units | CAP**3617AL* | GG96VTAA48080B |  |  |  | 10 | 16.5 | 8.5 | 7.5 | FALSE | FALSE | TRUE |  | 72 | 86 | 86 | TRUE | Integrated | 150 | 1.When the unit power is on/in heating mode,and if the outdoor temperature drops below 3oC for 30 seconds,after running for 25mins, the base pan heater will be actived for 5 minutes. 2. In defrost mode and the outdoor temperature lower 1oC for 10 seconds the base pan heater will be actived and will be 5 mins delay inactive after defrost. | Integrated 24V control allows the system to automatically switch from heating with the heat pump ductless systems to the conventional, electric heat pump, or dual fuel heating system based on a preselected outdoor temperature (when paired with a 24V controlled third party thermostat). | Wi-fi/ Smart communication available when paired with qualifying third party 24V thermostats. | N/A | R410A | USA, Canada | 20570 | 2.39 | 2.52 | 24200 | 2.42 | 2.93 | 26380 | 2.42 | 3.19 | 21910 | 2.06 | 3.12 | 28250 | 2.04 | 4.06 | 26200 | 2.43 | 3.16 | 26200 | 2.43 | 3.16 | 26200 | 2.43 | 3.16 | 19100 | 2.15 | 2.6 | 19100 | 2.15 | 2.6 | 19480 | 2.07 | 2.76 | 11750 | 1.82 | 1.89 | 22600 | 3.56 | 1.86 | 22600 | 3.56 | 1.86
05/04/23 | Live | Carrier | CARRIER | PERFORMANCE VS HP | Singlezone Ducted, Centrally Ducted | 211246002 |  | HRCU-A-CB | 38MURAQ24AB3* | Ducted Indoor Units | CAP**3617AL* | GG96VTAA30040A |  |  |  | 10 | 16 | 8.5 | 7.65 | FALSE | FALSE | TRUE |  | 73 | 92 | 92 | TRUE | Integrated | 150 | 1.When the unit power is on/in heating mode,and if the outdoor temperature drops below 3oC for 30 seconds,after running for 25mins, the base pan heater will be actived for 5 minutes. 2. In defrost mode and the outdoor temperature lower 1oC for 10 seconds the base pan heater will be actived and will be 5 mins delay inactive after defrost. | Integrated 24V control allows the system to automatically switch from heating with the heat pump ductless systems to the conventional, electric heat pump, or dual fuel heating system based on a preselected outdoor temperature (when paired with a 24V controlled third party thermostat). | Wi-fi/ Smart communication available when paired with qualifying third party 24V thermostats. | N/A | R410A | USA, Canada | 19890 | 2.31 | 2.52 | 23400 | 2.34 | 2.93 | 25510 | 2.34 | 3.19 | 21080 | 2.04 | 3.03 | 27180 | 2.03 | 3.92 | 25600 | 2.53 | 2.97 | 25600 | 2.53 | 2.97 | 25600 | 2.53 | 2.97 | 18900 | 2.2 | 2.52 | 18900 | 2.2 | 2.52 | 19280 | 2.12 | 2.67 | 12380 | 1.81 | 2 | 23800 | 3.56 | 1.96 | 23800 | 3.56 | 1.96
05/04/23 | Live | Carrier | CARRIER | PERFORMANCE VS HP | Singlezone Ducted, Centrally Ducted | 211246003 |  | HRCU-A-CB | 38MURAQ24AB3* | Ducted Indoor Units | CAP**3617AL* | GG96VTAA42060B |  |  |  | 10 | 16.5 | 8.5 | 7.55 | FALSE | FALSE | TRUE |  | 73 | 87 | 87 | TRUE | Integrated | 150 | 1.When the unit power is on/in heating mode,and if the outdoor temperature drops below 3oC for 30 seconds,after running for 25mins, the base pan heater will be actived for 5 minutes. 2. In defrost mode and the outdoor temperature lower 1oC for 10 seconds the base pan heater will be actived and will be 5 mins delay inactive after defrost. | Integrated 24V control allows the system to automatically switch from heating with the heat pump ductless systems to the conventional, electric heat pump, or dual fuel heating system based on a preselected outdoor temperature (when paired with a 24V controlled third party thermostat). | Wi-fi/ Smart communication available when paired with qualifying third party 24V thermostats. | N/A | R410A | USA, Canada | 20400 | 2.37 | 2.52 | 24000 | 2.4 | 2.93 | 26160 | 2.4 | 3.19 | 21580 | 2.05 | 3.09 | 27820 | 2.03 | 4.02 | 26000 | 2.46 | 3.1 | 26000 | 2.46 | 3.1 | 26000 | 2.46 | 3.1 | 19100 | 2.17 | 2.58 | 19100 | 2.17 | 2.58 | 19480 | 2.09 | 2.73 | 11860 | 1.81 | 1.92 | 22800 | 3.55 | 1.88 | 22800 | 3.55 | 1.88
05/04/23 | Live | Carrier | CARRIER | PERFORMANCE VS HP | Singlezone Ducted, Centrally Ducted | 211246004 |  | HRCU-A-CB | 38MURAQ24AB3* | Ducted Indoor Units | CAP**3621AL* | GG96VTAA60100C |  |  |  | 10 | 17 | 8.5 | 7.6 | FALSE | FALSE | TRUE |  | 73 | 89 | 89 | TRUE | Integrated | 150 | 1.When the unit power is on/in heating mode,and if the outdoor temperature drops below 3oC for 30 seconds,after running for 25mins, the base pan heater will be actived for 5 minutes. 2. In defrost mode and the outdoor temperature lower 1oC for 10 seconds the base pan heater will be actived and will be 5 mins delay inactive after defrost. | Integrated 24V control allows the system to automatically switch from heating with the heat pump ductless systems to the conventional, electric heat pump, or dual fuel heating system based on a preselected outdoor temperature (when paired with a 24V controlled third party thermostat). | Wi-fi/ Smart communication available when paired with qualifying third party 24V thermostats. | N/A | R410A | USA, Canada | 20230 | 2.35 | 2.52 | 23800 | 2.38 | 2.93 | 25940 | 2.38 | 3.19 | 21410 | 2 | 3.14 | 27610 | 1.99 | 4.07 | 25800 | 2.47 | 3.06 | 25800 | 2.47 | 3.06 | 25800 | 2.47 | 3.06 | 18900 | 2.15 | 2.58 | 18900 | 2.15 | 2.58 | 19280 | 2.07 | 2.73 | 12060 | 1.8 | 1.96 | 23200 | 3.54 | 1.92 | 23200 | 3.54 | 1.92
05/04/23 | Live | Carrier | CARRIER | PERFORMANCE VS HP | Singlezone Ducted, Centrally Ducted | 211246005 |  | HRCU-A-CB | 38MURAQ24AB3* | Ducted Indoor Units | CAP**3621AL* | GG96VTAA48080B |  |  |  | 10 | 16.5 | 8.5 | 7.5 | FALSE | FALSE | TRUE |  | 72 | 85 | 85 | TRUE | Integrated | 150 | 1.When the unit power is on/in heating mode,and if the outdoor temperature drops below 3oC for 30 seconds,after running for 25mins, the base pan heater will be actived for 5 minutes. 2. In defrost mode and the outdoor temperature lower 1oC for 10 seconds the base pan heater will be actived and will be 5 mins delay inactive after defrost. | Integrated 24V control allows the system to automatically switch from heating with the heat pump ductless systems to the conventional, electric heat pump, or dual fuel heating system based on a preselected outdoor temperature (when paired with a 24V controlled third party thermostat). | Wi-fi/ Smart communication available when paired with qualifying third party 24V thermostats. | N/A | R410A | USA, Canada | 20740 | 2.41 | 2.52 | 24400 | 2.44 | 2.93 | 26600 | 2.44 | 3.19 | 21910 | 2.05 | 3.13 | 28250 | 2.03 | 4.08 | 26200 | 2.41 | 3.19 | 26200 | 2.41 | 3.19 | 26200 | 2.41 | 3.19 | 19100 | 2.15 | 2.6 | 19100 | 2.15 | 2.6 | 19480 | 2.07 | 2.76 | 11650 | 1.8 | 1.9 | 22400 | 3.53 | 1.86 | 22400 | 3.53 | 1.86
05/04/23 | Live | Carrier | CARRIER | PERFORMANCE VS HP | Singlezone Ducted, Centrally Ducted | 211246006 |  | HRCU-A-CB | 38MURAQ24AB3* | Ducted Indoor Units | CAP**3621AL* | GG96VTAA42060B |  |  |  | 10 | 16.5 | 8.5 | 7.55 | FALSE | FALSE | TRUE |  | 73 | 87 | 87 | TRUE | Integrated | 150 | 1.When the unit power is on/in heating mode,and if the outdoor temperature drops below 3oC for 30 seconds,after running for 25mins, the base pan heater will be actived for 5 minutes. 2. In defrost mode and the outdoor temperature lower 1oC for 10 seconds the base pan heater will be actived and will be 5 mins delay inactive after defrost. | Integrated 24V control allows the system to automatically switch from heating with the heat pump ductless systems to the conventional, electric heat pump, or dual fuel heating system based on a preselected outdoor temperature (when paired with a 24V controlled third party thermostat). | Wi-fi/ Smart communication available when paired with qualifying third party 24V thermostats. | N/A | R410A | USA, Canada | 20400 | 2.37 | 2.52 | 24000 | 2.4 | 2.93 | 26160 | 2.4 | 3.19 | 21750 | 2.05 | 3.11 | 28030 | 2.03 | 4.05 | 26000 | 2.44 | 3.12 | 26000 | 2.44 | 3.12 | 26000 | 2.44 | 3.12 | 19100 | 2.17 | 2.58 | 19100 | 2.17 | 2.58 | 19480 | 2.09 | 2.73 | 11860 | 1.81 | 1.92 | 22800 | 3.55 | 1.88 | 22800 | 3.55 | 1.88
05/04/23 | Live | Carrier | CARRIER | PERFORMANCE VS HP | Singlezone Ducted, Centrally Ducted | 211246007 |  | HRCU-A-CB | 38MURAQ24AB3* | Ducted Indoor Units | CAP**3717AL* | GG96VTAA48080B |  |  |  | 10 | 16.5 | 8.5 | 7.35 | FALSE | FALSE | TRUE |  | 73 | 83 | 83 | TRUE | Integrated | 150 | 1.When the unit power is on/in heating mode,and if the outdoor temperature drops below 3oC for 30 seconds,after running for 25mins, the base pan heater will be actived for 5 minutes. 2. In defrost mode and the outdoor temperature lower 1oC for 10 seconds the base pan heater will be actived and will be 5 mins delay inactive after defrost. | Integrated 24V control allows the system to automatically switch from heating with the heat pump ductless systems to the conventional, electric heat pump, or dual fuel heating system based on a preselected outdoor temperature (when paired with a 24V controlled third party thermostat). | Wi-fi/ Smart communication available when paired with qualifying third party 24V thermostats. | N/A | R410A | USA, Canada | 20910 | 2.43 | 2.52 | 24600 | 2.46 | 2.93 | 26810 | 2.46 | 3.19 | 22080 | 2.04 | 3.17 | 28460 | 2.03 | 4.11 | 25600 | 2.36 | 3.18 | 25600 | 2.36 | 3.18 | 25600 | 2.36 | 3.18 | 18900 | 2.1 | 2.64 | 18900 | 2.1 | 2.64 | 19280 | 2.02 | 2.8 | 11130 | 1.78 | 1.83 | 21400 | 3.48 | 1.8 | 21400 | 3.48 | 1.8
05/04/23 | Live | Carrier | CARRIER | PERFORMANCE VS HP | Singlezone Ducted, Centrally Ducted | 211246008 |  | HRCU-A-CB | 38MURAQ24AB3* | Ducted Indoor Units | CAP**3717AL* | GG96VTAA30040A |  |  |  | 10 | 16 | 8.5 | 7.35 | FALSE | FALSE | TRUE |  | 73 | 85 | 85 | TRUE | Integrated | 150 | 1.When the unit power is on/in heating mode,and if the outdoor temperature drops below 3oC for 30 seconds,after running for 25mins, the base pan heater will be actived for 5 minutes. 2. In defrost mode and the outdoor temperature lower 1oC for 10 seconds the base pan heater will be actived and will be 5 mins delay inactive after defrost. | Integrated 24V control allows the system to automatically switch from heating with the heat pump ductless systems to the conventional, electric heat pump, or dual fuel heating system based on a preselected outdoor temperature (when paired with a 24V controlled third party thermostat). | Wi-fi/ Smart communication available when paired with qualifying third party 24V thermostats. | N/A | R410A | USA, Canada | 20570 | 2.39 | 2.52 | 24200 | 2.42 | 2.93 | 26380 | 2.42 | 3.19 | 21750 | 2.07 | 3.08 | 28030 | 2.05 | 4.01 | 25600 | 2.44 | 3.07 | 25600 | 2.44 | 3.07 | 25600 | 2.44 | 3.07 | 18900 | 2.15 | 2.58 | 18900 | 2.15 | 2.58 | 19280 | 2.07 | 2.73 | 11340 | 1.81 | 1.84 | 21800 | 3.55 | 1.8 | 21800 | 3.55 | 1.8
05/04/23 | Live | Carrier | CARRIER | PERFORMANCE VS HP | Singlezone Ducted, Centrally Ducted | 211246009 |  | HRCU-A-CB | 38MURAQ24AB3* | Ducted Indoor Units | CAP**3717AL* | GG96VTAA42060B |  |  |  | 10 | 16.5 | 8.5 | 7.35 | FALSE | FALSE | TRUE |  | 73 | 84 | 84 | TRUE | Integrated | 150 | 1.When the unit power is on/in heating mode,and if the outdoor temperature drops below 3oC for 30 seconds,after running for 25mins, the base pan heater will be actived for 5 minutes. 2. In defrost mode and the outdoor temperature lower 1oC for 10 seconds the base pan heater will be actived and will be 5 mins delay inactive after defrost. | Integrated 24V control allows the system to automatically switch from heating with the heat pump ductless systems to the conventional, electric heat pump, or dual fuel heating system based on a preselected outdoor temperature (when paired with a 24V controlled third party thermostat). | Wi-fi/ Smart communication available when paired with qualifying third party 24V thermostats. | N/A | R410A | USA, Canada | 20740 | 2.41 | 2.52 | 24400 | 2.44 | 2.93 | 26600 | 2.44 | 3.19 | 21910 | 2.05 | 3.13 | 28250 | 2.03 | 4.08 | 25600 | 2.4 | 3.13 | 25600 | 2.4 | 3.13 | 25600 | 2.4 | 3.13 | 18900 | 2.11 | 2.63 | 18900 | 2.11 | 2.63 | 19280 | 2.03 | 2.78 | 11230 | 1.79 | 1.84 | 21600 | 3.52 | 1.8 | 21600 | 3.52 | 1.8
05/04/23 | Live | Carrier | CARRIER | PERFORMANCE VS HP | Singlezone Ducted, Centrally Ducted | 211246010 |  | HRCU-A-CB | 38MURAQ24AB3* | Ducted Indoor Units | CAP**3721AL* | GG96VTAA60100C |  |  |  | 10 | 17 | 8.1 | 7.3 | FALSE | FALSE | TRUE |  | 73 | 85 | 85 | TRUE | Integrated | 150 | 1.When the unit power is on/in heating mode,and if the outdoor temperature drops below 3oC for 30 seconds,after running for 25mins, the base pan heater will be actived for 5 minutes. 2. In defrost mode and the outdoor temperature lower 1oC for 10 seconds the base pan heater will be actived and will be 5 mins delay inactive after defrost. | Integrated 24V control allows the system to automatically switch from heating with the heat pump ductless systems to the conventional, electric heat pump, or dual fuel heating system based on a preselected outdoor temperature (when paired with a 24V controlled third party thermostat). | Wi-fi/ Smart communication available when paired with qualifying third party 24V thermostats. | N/A | R410A | USA, Canada | 20570 | 2.39 | 2.52 | 24200 | 2.42 | 2.93 | 26380 | 2.42 | 3.19 | 21580 | 2 | 3.16 | 27820 | 1.98 | 4.12 | 25000 | 2.39 | 3.07 | 25000 | 2.39 | 3.07 | 25000 | 2.39 | 3.07 | 18400 | 2.07 | 2.61 | 18400 | 2.07 | 2.61 | 18770 | 2 | 2.75 | 11130 | 1.78 | 1.83 | 21400 | 3.48 | 1.8 | 21400 | 3.48 | 1.8
05/04/23 | Live | Carrier | CARRIER | PERFORMANCE VS HP | Singlezone Ducted, Centrally Ducted | 211246011 |  | HRCU-A-CB | 38MURAQ24AB3* | Ducted Indoor Units | CAP**3721AL* | GG96VTAA48080B |  |  |  | 10.5 | 17 | 8.5 | 7.25 | FALSE | FALSE | TRUE |  | 73 | 82 | 82 | TRUE | Integrated | 150 | 1.When the unit power is on/in heating mode,and if the outdoor temperature drops below 3oC for 30 seconds,after running for 25mins, the base pan heater will be actived for 5 minutes. 2. In defrost mode and the outdoor temperature lower 1oC for 10 seconds the base pan heater will be actived and will be 5 mins delay inactive after defrost. | Integrated 24V control allows the system to automatically switch from heating with the heat pump ductless systems to the conventional, electric heat pump, or dual fuel heating system based on a preselected outdoor temperature (when paired with a 24V controlled third party thermostat). | Wi-fi/ Smart communication available when paired with qualifying third party 24V thermostats. | N/A | R410A | USA, Canada | 21080 | 2.33 | 2.65 | 24800 | 2.36 | 3.08 | 27030 | 2.36 | 3.36 | 22240 | 2.04 | 3.2 | 28680 | 2.03 | 4.14 | 25600 | 2.33 | 3.22 | 25600 | 2.33 | 3.22 | 25600 | 2.33 | 3.22 | 18700 | 2.06 | 2.66 | 18700 | 2.06 | 2.66 | 19070 | 1.98 | 2.82 | 10920 | 1.78 | 1.8 | 21000 | 3.5 | 1.76 | 21000 | 3.5 | 1.76
05/04/23 | Live | Carrier | CARRIER | PERFORMANCE VS HP | Singlezone Ducted, Centrally Ducted | 211246012 |  | HRCU-A-CB | 38MURAQ24AB3* | Ducted Indoor Units | CAP**3721AL* | GG96VTAA42060B |  |  |  | 10 | 16.5 | 8.5 | 7.25 | FALSE | FALSE | TRUE |  | 73 | 82 | 82 | TRUE | Integrated | 150 | 1.When the unit power is on/in heating mode,and if the outdoor temperature drops below 3oC for 30 seconds,after running for 25mins, the base pan heater will be actived for 5 minutes. 2. In defrost mode and the outdoor temperature lower 1oC for 10 seconds the base pan heater will be actived and will be 5 mins delay inactive after defrost. | Integrated 24V control allows the system to automatically switch from heating with the heat pump ductless systems to the conventional, electric heat pump, or dual fuel heating system based on a preselected outdoor temperature (when paired with a 24V controlled third party thermostat). | Wi-fi/ Smart communication available when paired with qualifying third party 24V thermostats. | N/A | R410A | USA, Canada | 20910 | 2.43 | 2.52 | 24600 | 2.46 | 2.93 | 26810 | 2.46 | 3.19 | 22080 | 2.05 | 3.16 | 28460 | 2.03 | 4.11 | 25400 | 2.36 | 3.15 | 25400 | 2.36 | 3.15 | 25400 | 2.36 | 3.15 | 18700 | 2.09 | 2.62 | 18700 | 2.09 | 2.62 | 19070 | 2.01 | 2.78 | 10920 | 1.76 | 1.82 | 21000 | 3.46 | 1.78 | 21000 | 3.46 | 1.78
05/04/23 | Live | Carrier | CARRIER | PERFORMANCE VS HP | Singlezone Ducted, Centrally Ducted | 211246013 |  | HRCU-A-CB | 38MURAQ24AB3* | Ducted Indoor Units | CNPV*2414AL* | GG96VTAA30040A |  |  |  | 10 | 15.5 | 8.5 | 7.85 | FALSE | FALSE | TRUE |  | 73 | 90 | 90 | TRUE | Integrated | 150 | 1.When the unit power is on/in heating mode,and if the outdoor temperature drops below 3oC for 30 seconds,after running for 25mins, the base pan heater will be actived for 5 minutes. 2. In defrost mode and the outdoor temperature lower 1oC for 10 seconds the base pan heater will be actived and will be 5 mins delay inactive after defrost. | Integrated 24V control allows the system to automatically switch from heating with the heat pump ductless systems to the conventional, electric heat pump, or dual fuel heating system based on a preselected outdoor temperature (when paired with a 24V controlled third party thermostat). | Wi-fi/ Smart communication available when paired with qualifying third party 24V thermostats. | N/A | R410A | USA, Canada | 19890 | 2.31 | 2.52 | 23400 | 2.34 | 2.93 | 25510 | 2.34 | 3.19 | 21080 | 2.07 | 2.98 | 27180 | 2.06 | 3.87 | 26600 | 2.53 | 3.08 | 26600 | 2.53 | 3.08 | 26600 | 2.53 | 3.08 | 19500 | 2.2 | 2.6 | 19500 | 2.2 | 2.6 | 19890 | 2.12 | 2.75 | 12480 | 1.83 | 2 | 24000 | 3.59 | 1.96 | 24000 | 3.59 | 1.96
05/04/23 | Live | Carrier | CARRIER | PERFORMANCE VS HP | Singlezone Ducted, Centrally Ducted | 211246014 |  | HRCU-A-CB | 38MURAQ24AB3* | Ducted Indoor Units | CNPV*2417AL* | GG96VTAA48080B |  |  |  | 10 | 16 | 8.5 | 7.8 | FALSE | FALSE | TRUE |  | 72 | 87 | 87 | TRUE | Integrated | 150 | 1.When the unit power is on/in heating mode,and if the outdoor temperature drops below 3oC for 30 seconds,after running for 25mins, the base pan heater will be actived for 5 minutes. 2. In defrost mode and the outdoor temperature lower 1oC for 10 seconds the base pan heater will be actived and will be 5 mins delay inactive after defrost. | Integrated 24V control allows the system to automatically switch from heating with the heat pump ductless systems to the conventional, electric heat pump, or dual fuel heating system based on a preselected outdoor temperature (when paired with a 24V controlled third party thermostat). | Wi-fi/ Smart communication available when paired with qualifying third party 24V thermostats. | N/A | R410A | USA, Canada | 20230 | 2.35 | 2.52 | 23800 | 2.38 | 2.93 | 25940 | 2.38 | 3.19 | 21410 | 2.06 | 3.05 | 27610 | 2.04 | 3.97 | 26800 | 2.47 | 3.18 | 26800 | 2.47 | 3.18 | 26800 | 2.47 | 3.18 | 19500 | 2.16 | 2.65 | 19500 | 2.16 | 2.65 | 19890 | 2.08 | 2.8 | 12170 | 1.82 | 1.96 | 23400 | 3.57 | 1.92 | 23400 | 3.57 | 1.92
05/04/23 | Live | Carrier | CARRIER | PERFORMANCE VS HP | Singlezone Ducted, Centrally Ducted | 211246015 |  | HRCU-A-CB | 38MURAQ24AB3* | Ducted Indoor Units | CNPV*2417AL* | GG96VTAA30040A |  |  |  | 10 | 15.5 | 8.5 | 7.85 | FALSE | FALSE | TRUE |  | 73 | 90 | 90 | TRUE | Integrated | 150 | 1.When the unit power is on/in heating mode,and if the outdoor temperature drops below 3oC for 30 seconds,after running for 25mins, the base pan heater will be actived for 5 minutes. 2. In defrost mode and the outdoor temperature lower 1oC for 10 seconds the base pan heater will be actived and will be 5 mins delay inactive after defrost. | Integrated 24V control allows the system to automatically switch from heating with the heat pump ductless systems to the conventional, electric heat pump, or dual fuel heating system based on a preselected outdoor temperature (when paired with a 24V controlled third party thermostat). | Wi-fi/ Smart communication available when paired with qualifying third party 24V thermostats. | N/A | R410A | USA, Canada | 19890 | 2.31 | 2.52 | 23400 | 2.34 | 2.93 | 25510 | 2.34 | 3.19 | 21080 | 2.07 | 2.98 | 27180 | 2.06 | 3.87 | 26600 | 2.53 | 3.08 | 26600 | 2.53 | 3.08 | 26600 | 2.53 | 3.08 | 19500 | 2.2 | 2.6 | 19500 | 2.2 | 2.6 | 19890 | 2.12 | 2.75 | 12480 | 1.83 | 2 | 24000 | 3.59 | 1.96 | 24000 | 3.59 | 1.96
05/04/23 | Live | Carrier | CARRIER | PERFORMANCE VS HP | Singlezone Ducted, Centrally Ducted | 211246016 |  | HRCU-A-CB | 38MURAQ24AB3* | Ducted Indoor Units | CNPV*2417AL* | GG96VTAA42060B |  |  |  | 10 | 16 | 8.5 | 7.85 | FALSE | FALSE | TRUE |  | 72 | 89 | 89 | TRUE | Integrated | 150 | 1.When the unit power is on/in heating mode,and if the outdoor temperature drops below 3oC for 30 seconds,after running for 25mins, the base pan heater will be actived for 5 minutes. 2. In defrost mode and the outdoor temperature lower 1oC for 10 seconds the base pan heater will be actived and will be 5 mins delay inactive after defrost. | Integrated 24V control allows the system to automatically switch from heating with the heat pump ductless systems to the conventional, electric heat pump, or dual fuel heating system based on a preselected outdoor temperature (when paired with a 24V controlled third party thermostat). | Wi-fi/ Smart communication available when paired with qualifying third party 24V thermostats. | N/A | R410A | USA, Canada | 19890 | 2.31 | 2.52 | 23400 | 2.34 | 2.93 | 25510 | 2.34 | 3.19 | 21250 | 2.07 | 3.01 | 27390 | 2.05 | 3.92 | 26600 | 2.5 | 3.12 | 26600 | 2.5 | 3.12 | 26600 | 2.5 | 3.12 | 19400 | 2.17 | 2.62 | 19400 | 2.17 | 2.62 | 19790 | 2.09 | 2.78 | 12380 | 1.81 | 2 | 23800 | 3.56 | 1.96 | 23800 | 3.56 | 1.96
05/04/23 | Live | Carrier | CARRIER | PERFORMANCE VS HP | Singlezone Ducted, Centrally Ducted | 211246017 |  | HRCU-A-CB | 38MURAQ24AB3* | Ducted Indoor Units | CNPV*3014AL* | GG96VTAA30040A |  |  |  | 10 | 15.5 | 8.1 | 7.6 | FALSE | FALSE | TRUE |  | 72 | 90 | 90 | TRUE | Integrated | 150 | 1.When the unit power is on/in heating mode,and if the outdoor temperature drops below 3oC for 30 seconds,after running for 25mins, the base pan heater will be actived for 5 minutes. 2. In defrost mode and the outdoor temperature lower 1oC for 10 seconds the base pan heater will be actived and will be 5 mins delay inactive after defrost. | Integrated 24V control allows the system to automatically switch from heating with the heat pump ductless systems to the conventional, electric heat pump, or dual fuel heating system based on a preselected outdoor temperature (when paired with a 24V controlled third party thermostat). | Wi-fi/ Smart communication available when paired with qualifying third party 24V thermostats. | N/A | R410A | USA, Canada | 20060 | 2.33 | 2.52 | 23600 | 2.36 | 2.93 | 25720 | 2.36 | 3.19 | 21250 | 2.07 | 3.01 | 27390 | 2.05 | 3.92 | 26200 | 2.54 | 3.02 | 26200 | 2.54 | 3.02 | 26200 | 2.54 | 3.02 | 19100 | 2.22 | 2.52 | 19100 | 2.22 | 2.52 | 19480 | 2.14 | 2.67 | 12270 | 1.84 | 1.95 | 23600 | 3.6 | 1.92 | 23600 | 3.6 | 1.92
05/04/23 | Live | Carrier | CARRIER | PERFORMANCE VS HP | Singlezone Ducted, Centrally Ducted | 211246018 |  | HRCU-A-CB | 38MURAQ24AB3* | Ducted Indoor Units | CNPV*3017AL* | GG96VTAA48080B |  |  |  | 10.5 | 16.5 | 8.1 | 7.55 | FALSE | FALSE | TRUE |  | 72 | 87 | 87 | TRUE | Integrated | 150 | 1.When the unit power is on/in heating mode,and if the outdoor temperature drops below 3oC for 30 seconds,after running for 25mins, the base pan heater will be actived for 5 minutes. 2. In defrost mode and the outdoor temperature lower 1oC for 10 seconds the base pan heater will be actived and will be 5 mins delay inactive after defrost. | Integrated 24V control allows the system to automatically switch from heating with the heat pump ductless systems to the conventional, electric heat pump, or dual fuel heating system based on a preselected outdoor temperature (when paired with a 24V controlled third party thermostat). | Wi-fi/ Smart communication available when paired with qualifying third party 24V thermostats. | N/A | R410A | USA, Canada | 20570 | 2.28 | 2.64 | 24200 | 2.3 | 3.08 | 26380 | 2.3 | 3.36 | 21750 | 2.05 | 3.11 | 28030 | 2.03 | 4.05 | 26200 | 2.45 | 3.13 | 26200 | 2.45 | 3.13 | 26200 | 2.45 | 3.13 | 19100 | 2.17 | 2.58 | 19100 | 2.17 | 2.58 | 19480 | 2.09 | 2.73 | 11960 | 1.81 | 1.94 | 23000 | 3.55 | 1.9 | 23000 | 3.55 | 1.9
05/04/23 | Live | Carrier | CARRIER | PERFORMANCE VS HP | Singlezone Ducted, Centrally Ducted | 211246019 |  | HRCU-A-CB | 38MURAQ24AB3* | Ducted Indoor Units | CNPV*3017AL* | GG96VTAA30040A |  |  |  | 10 | 16 | 8.1 | 7.75 | FALSE | FALSE | TRUE |  | 73 | 93 | 93 | TRUE | Integrated | 150 | 1.When the unit power is on/in heating mode,and if the outdoor temperature drops below 3oC for 30 seconds,after running for 25mins, the base pan heater will be actived for 5 minutes. 2. In defrost mode and the outdoor temperature lower 1oC for 10 seconds the base pan heater will be actived and will be 5 mins delay inactive after defrost. | Integrated 24V control allows the system to automatically switch from heating with the heat pump ductless systems to the conventional, electric heat pump, or dual fuel heating system based on a preselected outdoor temperature (when paired with a 24V controlled third party thermostat). | Wi-fi/ Smart communication available when paired with qualifying third party 24V thermostats. | N/A | R410A | USA, Canada | 19890 | 2.31 | 2.52 | 23400 | 2.34 | 2.93 | 25510 | 2.34 | 3.19 | 20920 | 2.04 | 3.01 | 26960 | 2.02 | 3.91 | 25800 | 2.57 | 2.94 | 25800 | 2.57 | 2.94 | 25800 | 2.57 | 2.94 | 19000 | 2.23 | 2.5 | 19000 | 2.23 | 2.5 | 19380 | 2.14 | 2.65 | 12480 | 1.79 | 2.04 | 24000 | 3.52 | 2 | 24000 | 3.52 | 2
05/04/23 | Live | Carrier | CARRIER | PERFORMANCE VS HP | Singlezone Ducted, Centrally Ducted | 211246020 |  | HRCU-A-CB | 38MURAQ24AB3* | Ducted Indoor Units | CNPV*3017AL* | GG96VTAA42060B |  |  |  | 10 | 16.5 | 8.1 | 7.6 | FALSE | FALSE | TRUE |  | 72 | 88 | 88 | TRUE | Integrated | 150 | 1.When the unit power is on/in heating mode,and if the outdoor temperature drops below 3oC for 30 seconds,after running for 25mins, the base pan heater will be actived for 5 minutes. 2. In defrost mode and the outdoor temperature lower 1oC for 10 seconds the base pan heater will be actived and will be 5 mins delay inactive after defrost. | Integrated 24V control allows the system to automatically switch from heating with the heat pump ductless systems to the conventional, electric heat pump, or dual fuel heating system based on a preselected outdoor temperature (when paired with a 24V controlled third party thermostat). | Wi-fi/ Smart communication available when paired with qualifying third party 24V thermostats. | N/A | R410A | USA, Canada | 20400 | 2.37 | 2.52 | 24000 | 2.4 | 2.93 | 26160 | 2.4 | 3.19 | 21580 | 2.06 | 3.07 | 27820 | 2.04 | 4 | 26200 | 2.49 | 3.08 | 26200 | 2.49 | 3.08 | 26200 | 2.49 | 3.08 | 19100 | 2.19 | 2.56 | 19100 | 2.19 | 2.56 | 19480 | 2.1 | 2.72 | 12060 | 1.8 | 1.96 | 23200 | 3.54 | 1.92 | 23200 | 3.54 | 1.92
05/04/23 | Live | Carrier | CARRIER | PERFORMANCE VS HP | Singlezone Ducted, Centrally Ducted | 211246021 |  | HRCU-A-CB | 38MURAQ24AB3* | Ducted Indoor Units | CNPV*3617AL* | GG96VTAA48080B |  |  |  | 10.5 | 16.5 | 8.1 | 7.55 | FALSE | FALSE | TRUE |  | 72 | 87 | 87 | TRUE | Integrated | 150 | 1.When the unit power is on/in heating mode,and if the outdoor temperature drops below 3oC for 30 seconds,after running for 25mins, the base pan heater will be actived for 5 minutes. 2. In defrost mode and the outdoor temperature lower 1oC for 10 seconds the base pan heater will be actived and will be 5 mins delay inactive after defrost. | Integrated 24V control allows the system to automatically switch from heating with the heat pump ductless systems to the conventional, electric heat pump, or dual fuel heating system based on a preselected outdoor temperature (when paired with a 24V controlled third party thermostat). | Wi-fi/ Smart communication available when paired with qualifying third party 24V thermostats. | N/A | R410A | USA, Canada | 20570 | 2.28 | 2.64 | 24200 | 2.3 | 3.08 | 26380 | 2.3 | 3.36 | 21750 | 2.05 | 3.11 | 28030 | 2.03 | 4.05 | 26200 | 2.45 | 3.13 | 26200 | 2.45 | 3.13 | 26200 | 2.45 | 3.13 | 19100 | 2.17 | 2.58 | 19100 | 2.17 | 2.58 | 19480 | 2.09 | 2.73 | 11960 | 1.81 | 1.94 | 23000 | 3.55 | 1.9 | 23000 | 3.55 | 1.9
05/04/23 | Live | Carrier | CARRIER | PERFORMANCE VS HP | Singlezone Ducted, Centrally Ducted | 211246022 |  | HRCU-A-CB | 38MURAQ24AB3* | Ducted Indoor Units | CNPV*3617AL* | GG96VTAA30040A |  |  |  | 10 | 16 | 8.1 | 7.75 | FALSE | FALSE | TRUE |  | 73 | 93 | 93 | TRUE | Integrated | 150 | 1.When the unit power is on/in heating mode,and if the outdoor temperature drops below 3oC for 30 seconds,after running for 25mins, the base pan heater will be actived for 5 minutes. 2. In defrost mode and the outdoor temperature lower 1oC for 10 seconds the base pan heater will be actived and will be 5 mins delay inactive after defrost. | Integrated 24V control allows the system to automatically switch from heating with the heat pump ductless systems to the conventional, electric heat pump, or dual fuel heating system based on a preselected outdoor temperature (when paired with a 24V controlled third party thermostat). | Wi-fi/ Smart communication available when paired with qualifying third party 24V thermostats. | N/A | R410A | USA, Canada | 19890 | 2.31 | 2.52 | 23400 | 2.34 | 2.93 | 25510 | 2.34 | 3.19 | 20920 | 2.04 | 3.01 | 26960 | 2.02 | 3.91 | 25800 | 2.57 | 2.94 | 25800 | 2.57 | 2.94 | 25800 | 2.57 | 2.94 | 19000 | 2.23 | 2.5 | 19000 | 2.23 | 2.5 | 19380 | 2.14 | 2.65 | 12480 | 1.79 | 2.04 | 24000 | 3.52 | 2 | 24000 | 3.52 | 2
05/04/23 | Live | Carrier | CARRIER | PERFORMANCE VS HP | Singlezone Ducted, Centrally Ducted | 211246023 |  | HRCU-A-CB | 38MURAQ24AB3* | Ducted Indoor Units | CNPV*3617AL* | GG96VTAA42060B |  |  |  | 10 | 16.5 | 8.1 | 7.6 | FALSE | FALSE | TRUE |  | 72 | 88 | 88 | TRUE | Integrated | 150 | 1.When the unit power is on/in heating mode,and if the outdoor temperature drops below 3oC for 30 seconds,after running for 25mins, the base pan heater will be actived for 5 minutes. 2. In defrost mode and the outdoor temperature lower 1oC for 10 seconds the base pan heater will be actived and will be 5 mins delay inactive after defrost. | Integrated 24V control allows the system to automatically switch from heating with the heat pump ductless systems to the conventional, electric heat pump, or dual fuel heating system based on a preselected outdoor temperature (when paired with a 24V controlled third party thermostat). | Wi-fi/ Smart communication available when paired with qualifying third party 24V thermostats. | N/A | R410A | USA, Canada | 20400 | 2.37 | 2.52 | 24000 | 2.4 | 2.93 | 26160 | 2.4 | 3.19 | 21580 | 2.06 | 3.07 | 27820 | 2.04 | 4 | 26200 | 2.49 | 3.08 | 26200 | 2.49 | 3.08 | 26200 | 2.49 | 3.08 | 19100 | 2.19 | 2.56 | 19100 | 2.19 | 2.56 | 19480 | 2.1 | 2.72 | 12060 | 1.8 | 1.96 | 23200 | 3.54 | 1.92 | 23200 | 3.54 | 1.92
05/04/23 | Live | Carrier | CARRIER | PERFORMANCE VS HP | Singlezone Ducted, Centrally Ducted | 211246024 |  | HRCU-A-CB | 38MURAQ24AB3* | Ducted Indoor Units | CNPV*3621AL* | GG96VTAA60100C |  |  |  | 10.5 | 17 | 8.1 | 7.7 | FALSE | FALSE | TRUE |  | 73 | 92 | 92 | TRUE | Integrated | 150 | 1.When the unit power is on/in heating mode,and if the outdoor temperature drops below 3oC for 30 seconds,after running for 25mins, the base pan heater will be actived for 5 minutes. 2. In defrost mode and the outdoor temperature lower 1oC for 10 seconds the base pan heater will be actived and will be 5 mins delay inactive after defrost. | Integrated 24V control allows the system to automatically switch from heating with the heat pump ductless systems to the conventional, electric heat pump, or dual fuel heating system based on a preselected outdoor temperature (when paired with a 24V controlled third party thermostat). | Wi-fi/ Smart communication available when paired with qualifying third party 24V thermostats. | N/A | R410A | USA, Canada | 20060 | 2.22 | 2.65 | 23600 | 2.25 | 3.07 | 25720 | 2.25 | 3.35 | 21250 | 2.01 | 3.1 | 27390 | 2 | 4.01 | 25800 | 2.5 | 3.02 | 25800 | 2.5 | 3.02 | 25800 | 2.5 | 3.02 | 18900 | 2.18 | 2.54 | 18900 | 2.18 | 2.54 | 19280 | 2.1 | 2.69 | 12380 | 1.8 | 2.02 | 23800 | 3.52 | 1.98 | 23800 | 3.52 | 1.98
05/04/23 | Live | Carrier | CARRIER | PERFORMANCE VS HP | Singlezone Ducted, Centrally Ducted | 211246025 |  | HRCU-A-CB | 38MURAQ24AB3* | Ducted Indoor Units | CNPV*3621AL* | GG96VTAA48080B |  |  |  | 10.5 | 16.5 | 8.1 | 7.55 | FALSE | FALSE | TRUE |  | 72 | 87 | 87 | TRUE | Integrated | 150 | 1.When the unit power is on/in heating mode,and if the outdoor temperature drops below 3oC for 30 seconds,after running for 25mins, the base pan heater will be actived for 5 minutes. 2. In defrost mode and the outdoor temperature lower 1oC for 10 seconds the base pan heater will be actived and will be 5 mins delay inactive after defrost. | Integrated 24V control allows the system to automatically switch from heating with the heat pump ductless systems to the conventional, electric heat pump, or dual fuel heating system based on a preselected outdoor temperature (when paired with a 24V controlled third party thermostat). | Wi-fi/ Smart communication available when paired with qualifying third party 24V thermostats. | N/A | R410A | USA, Canada | 20570 | 2.28 | 2.64 | 24200 | 2.3 | 3.08 | 26380 | 2.3 | 3.36 | 21750 | 2.05 | 3.11 | 28030 | 2.03 | 4.05 | 26200 | 2.45 | 3.13 | 26200 | 2.45 | 3.13 | 26200 | 2.45 | 3.13 | 19100 | 2.17 | 2.58 | 19100 | 2.17 | 2.58 | 19480 | 2.09 | 2.73 | 11960 | 1.81 | 1.94 | 23000 | 3.55 | 1.9 | 23000 | 3.55 | 1.9
05/04/23 | Live | Carrier | CARRIER | PERFORMANCE VS HP | Singlezone Ducted, Centrally Ducted | 211246026 |  | HRCU-A-CB | 38MURAQ24AB3* | Ducted Indoor Units | CNPV*3621AL* | GG96VTAA42060B |  |  |  | 10 | 16.5 | 8.1 | 7.6 | FALSE | FALSE | TRUE |  | 72 | 88 | 88 | TRUE | Integrated | 150 | 1.When the unit power is on/in heating mode,and if the outdoor temperature drops below 3oC for 30 seconds,after running for 25mins, the base pan heater will be actived for 5 minutes. 2. In defrost mode and the outdoor temperature lower 1oC for 10 seconds the base pan heater will be actived and will be 5 mins delay inactive after defrost. | Integrated 24V control allows the system to automatically switch from heating with the heat pump ductless systems to the conventional, electric heat pump, or dual fuel heating system based on a preselected outdoor temperature (when paired with a 24V controlled third party thermostat). | Wi-fi/ Smart communication available when paired with qualifying third party 24V thermostats. | N/A | R410A | USA, Canada | 20400 | 2.37 | 2.52 | 24000 | 2.4 | 2.93 | 26160 | 2.4 | 3.19 | 21580 | 2.06 | 3.07 | 27820 | 2.04 | 4 | 26200 | 2.49 | 3.08 | 26200 | 2.49 | 3.08 | 26200 | 2.49 | 3.08 | 19100 | 2.19 | 2.56 | 19100 | 2.19 | 2.56 | 19480 | 2.1 | 2.72 | 12060 | 1.8 | 1.96 | 23200 | 3.54 | 1.92 | 23200 | 3.54 | 1.92
05/04/23 | Live | Carrier | CARRIER | PERFORMANCE VS HP | Singlezone Ducted, Centrally Ducted | 211727050 |  | HRCU-A-CB | 38MURAQ24AB3* | Ducted Indoor Units | PF4MN*B24L* |  |  |  |  | 10 | 16 | 9 | 7.65 | FALSE | FALSE | TRUE |  | 72 | 88 | 88 | TRUE | Integrated | 150 | 1.When the unit power is on/in heating mode,and if the outdoor temperature drops below 3oC for 30 seconds,after running for 25mins, the base pan heater will be actived for 5 minutes. 2. In defrost mode and the outdoor temperature lower 1oC for 10 seconds the base pan heater will be actived and will be 5 mins delay inactive after defrost. | Integrated 24V control allows the system to automatically switch from heating with the heat pump ductless systems to the conventional, electric heat pump, or dual fuel heating system based on a preselected outdoor temperature (when paired with a 24V controlled third party thermostat). | Wi-fi/ Smart communication available when paired with qualifying third party 24V thermostats. | N/A | R410A | USA, Canada | 20400 | 2.37 | 2.52 | 24000 | 2.4 | 2.93 | 26160 | 2.4 | 3.19 | 21580 | 2.06 | 3.07 | 27820 | 2.04 | 4 | 26400 | 2.51 | 3.08 | 26400 | 2.51 | 3.08 | 26400 | 2.51 | 3.08 | 19200 | 2.2 | 2.56 | 19200 | 2.2 | 2.56 | 19580 | 2.11 | 2.72 | 12170 | 1.82 | 1.96 | 23400 | 3.57 | 1.92 | 23400 | 3.57 | 1.92
05/04/23 | Live | Carrier | CARRIER | PERFORMANCE VS HP | Singlezone Ducted, Centrally Ducted | 212409568 |  | HRCU-A-CB | 38MURAQ24AB3* | Ducted Indoor Units | CAP**2417AL* | 58S(B,C)*A045E17**14 |  |  |  | 10 | 16.5 | 8.5 | 7.85 | FALSE | FALSE | FALSE |  | 72 | 90 | 90 | TRUE | Integrated | 150 | 1.When the unit power is on/in heating mode,and if the outdoor temperature drops below 3oC for 30 seconds,after running for 25mins, the base pan heater will be actived for 5 minutes. 2. In defrost mode and the outdoor temperature lower 1oC for 10 seconds the base pan heater will be actived and will be 5 mins delay inactive after defrost. | Integrated 24V control allows the system to automatically switch from heating with the heat pump ductless systems to the conventional, electric heat pump, or dual fuel heating system based on a preselected outdoor temperature (when paired with a 24V controlled third party thermostat). | Wi-fi/ Smart communication available when paired with qualifying third party 24V thermostats. | N/A | R410A | USA, Canada | 20230 | 2.35 | 2.52 | 23800 | 2.38 | 2.93 | 25940 | 2.38 | 3.19 | 21410 | 2.04 | 3.08 | 27610 | 2.03 | 3.99 | 26800 | 2.5 | 3.14 | 26800 | 2.5 | 3.14 | 26800 | 2.5 | 3.14 | 19400 | 2.19 | 2.6 | 19400 | 2.19 | 2.6 | 19790 | 2.1 | 2.76 | 12580 | 1.81 | 2.04 | 24200 | 3.55 | 2 | 24200 | 3.55 | 2
05/04/23 | Live | Carrier | CARRIER | PERFORMANCE VS HP | Singlezone Ducted, Centrally Ducted | 212409569 |  | HRCU-A-CB | 38MURAQ24AB3* | Ducted Indoor Units | CAP**2517AL* | 58S(B,C)*A045E17**14 |  |  |  | 10.5 | 17 | 8.5 | 7.3 | FALSE | FALSE | FALSE |  | 73 | 82 | 82 | TRUE | Integrated | 150 | 1.When the unit power is on/in heating mode,and if the outdoor temperature drops below 3oC for 30 seconds,after running for 25mins, the base pan heater will be actived for 5 minutes. 2. In defrost mode and the outdoor temperature lower 1oC for 10 seconds the base pan heater will be actived and will be 5 mins delay inactive after defrost. | Integrated 24V control allows the system to automatically switch from heating with the heat pump ductless systems to the conventional, electric heat pump, or dual fuel heating system based on a preselected outdoor temperature (when paired with a 24V controlled third party thermostat). | Wi-fi/ Smart communication available when paired with qualifying third party 24V thermostats. | N/A | R410A | USA, Canada | 21080 | 2.33 | 2.65 | 24800 | 2.36 | 3.08 | 27030 | 2.36 | 3.36 | 22080 | 2.04 | 3.17 | 28460 | 2.03 | 4.11 | 25600 | 2.36 | 3.18 | 25600 | 2.36 | 3.18 | 25600 | 2.36 | 3.18 | 18800 | 2.09 | 2.64 | 18800 | 2.09 | 2.64 | 19180 | 2.01 | 2.8 | 11020 | 1.78 | 1.81 | 21200 | 3.49 | 1.78 | 21200 | 3.49 | 1.78
05/04/23 | Live | Carrier | CARRIER | PERFORMANCE VS HP | Singlezone Ducted, Centrally Ducted | 212409570 |  | HRCU-A-CB | 38MURAQ24AB3* | Ducted Indoor Units | CAP**3017AL* | 58S(B,C)*A045E17**14 |  |  |  | 10 | 16.5 | 8.5 | 7.6 | FALSE | FALSE | FALSE |  | 72 | 88 | 88 | TRUE | Integrated | 150 | 1.When the unit power is on/in heating mode,and if the outdoor temperature drops below 3oC for 30 seconds,after running for 25mins, the base pan heater will be actived for 5 minutes. 2. In defrost mode and the outdoor temperature lower 1oC for 10 seconds the base pan heater will be actived and will be 5 mins delay inactive after defrost. | Integrated 24V control allows the system to automatically switch from heating with the heat pump ductless systems to the conventional, electric heat pump, or dual fuel heating system based on a preselected outdoor temperature (when paired with a 24V controlled third party thermostat). | Wi-fi/ Smart communication available when paired with qualifying third party 24V thermostats. | N/A | R410A | USA, Canada | 20400 | 2.37 | 2.52 | 24000 | 2.4 | 2.93 | 26160 | 2.4 | 3.19 | 21750 | 2.05 | 3.11 | 28030 | 2.03 | 4.05 | 26200 | 2.46 | 3.12 | 26200 | 2.46 | 3.12 | 26200 | 2.46 | 3.12 | 19100 | 2.17 | 2.58 | 19100 | 2.17 | 2.58 | 19480 | 2.09 | 2.73 | 12060 | 1.82 | 1.94 | 23200 | 3.58 | 1.9 | 23200 | 3.58 | 1.9
05/04/23 | Live | Carrier | CARRIER | PERFORMANCE VS HP | Singlezone Ducted, Centrally Ducted | 212409571 |  | HRCU-A-CB | 38MURAQ24AB3* | Ducted Indoor Units | CAP**3617AL* | 58S(B,C)*A045E17**14 |  |  |  | 10 | 16.5 | 8.5 | 7.55 | FALSE | FALSE | FALSE |  | 72 | 86 | 86 | TRUE | Integrated | 150 | 1.When the unit power is on/in heating mode,and if the outdoor temperature drops below 3oC for 30 seconds,after running for 25mins, the base pan heater will be actived for 5 minutes. 2. In defrost mode and the outdoor temperature lower 1oC for 10 seconds the base pan heater will be actived and will be 5 mins delay inactive after defrost. | Integrated 24V control allows the system to automatically switch from heating with the heat pump ductless systems to the conventional, electric heat pump, or dual fuel heating system based on a preselected outdoor temperature (when paired with a 24V controlled third party thermostat). | Wi-fi/ Smart communication available when paired with qualifying third party 24V thermostats. | N/A | R410A | USA, Canada | 20570 | 2.39 | 2.52 | 24200 | 2.42 | 2.93 | 26380 | 2.42 | 3.19 | 21750 | 2.04 | 3.12 | 28030 | 2.03 | 4.05 | 26200 | 2.45 | 3.13 | 26200 | 2.45 | 3.13 | 26200 | 2.45 | 3.13 | 19100 | 2.15 | 2.6 | 19100 | 2.15 | 2.6 | 19480 | 2.07 | 2.76 | 11750 | 1.8 | 1.91 | 22600 | 3.52 | 1.88 | 22600 | 3.52 | 1.88
05/04/23 | Live | Carrier | CARRIER | PERFORMANCE VS HP | Singlezone Ducted, Centrally Ducted | 212409572 |  | HRCU-A-CB | 38MURAQ24AB3* | Ducted Indoor Units | CAP**3621AL* | 58S(B,C)*A045E17**14 |  |  |  | 10 | 17 | 8.5 | 7.5 | FALSE | FALSE | FALSE |  | 72 | 86 | 86 | TRUE | Integrated | 150 | 1.When the unit power is on/in heating mode,and if the outdoor temperature drops below 3oC for 30 seconds,after running for 25mins, the base pan heater will be actived for 5 minutes. 2. In defrost mode and the outdoor temperature lower 1oC for 10 seconds the base pan heater will be actived and will be 5 mins delay inactive after defrost. | Integrated 24V control allows the system to automatically switch from heating with the heat pump ductless systems to the conventional, electric heat pump, or dual fuel heating system based on a preselected outdoor temperature (when paired with a 24V controlled third party thermostat). | Wi-fi/ Smart communication available when paired with qualifying third party 24V thermostats. | N/A | R410A | USA, Canada | 20570 | 2.39 | 2.52 | 24200 | 2.42 | 2.93 | 26380 | 2.42 | 3.19 | 21910 | 2.04 | 3.15 | 28250 | 2.03 | 4.08 | 26200 | 2.43 | 3.16 | 26200 | 2.43 | 3.16 | 26200 | 2.43 | 3.16 | 19100 | 2.15 | 2.6 | 19100 | 2.15 | 2.6 | 19480 | 2.07 | 2.76 | 11750 | 1.82 | 1.89 | 22600 | 3.56 | 1.86 | 22600 | 3.56 | 1.86
05/04/23 | Live | Carrier | CARRIER | PERFORMANCE VS HP | Singlezone Ducted, Centrally Ducted | 212409573 |  | HRCU-A-CB | 38MURAQ24AB3* | Ducted Indoor Units | CAP**3717AL* | 58S(B,C)*A045E17**14 |  |  |  | 10 | 16.5 | 8.5 | 7.35 | FALSE | FALSE | FALSE |  | 73 | 84 | 84 | TRUE | Integrated | 150 | 1.When the unit power is on/in heating mode,and if the outdoor temperature drops below 3oC for 30 seconds,after running for 25mins, the base pan heater will be actived for 5 minutes. 2. In defrost mode and the outdoor temperature lower 1oC for 10 seconds the base pan heater will be actived and will be 5 mins delay inactive after defrost. | Integrated 24V control allows the system to automatically switch from heating with the heat pump ductless systems to the conventional, electric heat pump, or dual fuel heating system based on a preselected outdoor temperature (when paired with a 24V controlled third party thermostat). | Wi-fi/ Smart communication available when paired with qualifying third party 24V thermostats. | N/A | R410A | USA, Canada | 20910 | 2.43 | 2.52 | 24600 | 2.46 | 2.93 | 26810 | 2.46 | 3.19 | 22080 | 2.04 | 3.17 | 28460 | 2.03 | 4.11 | 25600 | 2.37 | 3.17 | 25600 | 2.37 | 3.17 | 25600 | 2.37 | 3.17 | 18900 | 2.1 | 2.64 | 18900 | 2.1 | 2.64 | 19280 | 2.02 | 2.8 | 11230 | 1.79 | 1.84 | 21600 | 3.52 | 1.8 | 21600 | 3.52 | 1.8
05/04/23 | Live | Carrier | CARRIER | PERFORMANCE VS HP | Singlezone Ducted, Centrally Ducted | 212409574 |  | HRCU-A-CB | 38MURAQ24AB3* | Ducted Indoor Units | CAP**3721AL* | 58S(B,C)*A045E17**14 |  |  |  | 10.5 | 17 | 8.5 | 7.25 | FALSE | FALSE | FALSE |  | 73 | 82 | 82 | TRUE | Integrated | 150 | 1.When the unit power is on/in heating mode,and if the outdoor temperature drops below 3oC for 30 seconds,after running for 25mins, the base pan heater will be actived for 5 minutes. 2. In defrost mode and the outdoor temperature lower 1oC for 10 seconds the base pan heater will be actived and will be 5 mins delay inactive after defrost. | Integrated 24V control allows the system to automatically switch from heating with the heat pump ductless systems to the conventional, electric heat pump, or dual fuel heating system based on a preselected outdoor temperature (when paired with a 24V controlled third party thermostat). | Wi-fi/ Smart communication available when paired with qualifying third party 24V thermostats. | N/A | R410A | USA, Canada | 21080 | 2.33 | 2.65 | 24800 | 2.36 | 3.08 | 27030 | 2.36 | 3.36 | 22240 | 2.04 | 3.2 | 28680 | 2.02 | 4.16 | 25400 | 2.33 | 3.19 | 25400 | 2.33 | 3.19 | 25400 | 2.33 | 3.19 | 18700 | 2.06 | 2.66 | 18700 | 2.06 | 2.66 | 19070 | 1.98 | 2.82 | 10920 | 1.78 | 1.8 | 21000 | 3.5 | 1.76 | 21000 | 3.5 | 1.76
05/04/23 | Live | Carrier | CARRIER | PERFORMANCE VS HP | Singlezone Ducted, Centrally Ducted | 212409575 |  | HRCU-A-CB | 38MURAQ24AB3* | Ducted Indoor Units | CNPV*2417AL* | 58S(B,C)*A045E17**14 |  |  |  | 10 | 16 | 8.5 | 7.85 | FALSE | FALSE | FALSE |  | 72 | 88 | 88 | TRUE | Integrated | 150 | 1.When the unit power is on/in heating mode,and if the outdoor temperature drops below 3oC for 30 seconds,after running for 25mins, the base pan heater will be actived for 5 minutes. 2. In defrost mode and the outdoor temperature lower 1oC for 10 seconds the base pan heater will be actived and will be 5 mins delay inactive after defrost. | Integrated 24V control allows the system to automatically switch from heating with the heat pump ductless systems to the conventional, electric heat pump, or dual fuel heating system based on a preselected outdoor temperature (when paired with a 24V controlled third party thermostat). | Wi-fi/ Smart communication available when paired with qualifying third party 24V thermostats. | N/A | R410A | USA, Canada | 20060 | 2.33 | 2.52 | 23600 | 2.36 | 2.93 | 25720 | 2.36 | 3.19 | 21250 | 2.04 | 3.05 | 27390 | 2.03 | 3.95 | 26800 | 2.49 | 3.15 | 26800 | 2.49 | 3.15 | 26800 | 2.49 | 3.15 | 19400 | 2.17 | 2.62 | 19400 | 2.17 | 2.62 | 19790 | 2.09 | 2.78 | 12270 | 1.82 | 1.98 | 23600 | 3.57 | 1.94 | 23600 | 3.57 | 1.94
05/04/23 | Live | Carrier | CARRIER | PERFORMANCE VS HP | Singlezone Ducted, Centrally Ducted | 212409576 |  | HRCU-A-CB | 38MURAQ24AB3* | Ducted Indoor Units | CNPV*3017AL* | 58S(B,C)*A045E17**14 |  |  |  | 10.5 | 16.5 | 8.1 | 7.6 | FALSE | FALSE | FALSE |  | 72 | 87 | 87 | TRUE | Integrated | 150 | 1.When the unit power is on/in heating mode,and if the outdoor temperature drops below 3oC for 30 seconds,after running for 25mins, the base pan heater will be actived for 5 minutes. 2. In defrost mode and the outdoor temperature lower 1oC for 10 seconds the base pan heater will be actived and will be 5 mins delay inactive after defrost. | Integrated 24V control allows the system to automatically switch from heating with the heat pump ductless systems to the conventional, electric heat pump, or dual fuel heating system based on a preselected outdoor temperature (when paired with a 24V controlled third party thermostat). | Wi-fi/ Smart communication available when paired with qualifying third party 24V thermostats. | N/A | R410A | USA, Canada | 20400 | 2.26 | 2.65 | 24000 | 2.29 | 3.07 | 26160 | 2.29 | 3.35 | 21750 | 2.05 | 3.11 | 28030 | 2.03 | 4.05 | 26200 | 2.46 | 3.12 | 26200 | 2.46 | 3.12 | 26200 | 2.46 | 3.12 | 19100 | 2.17 | 2.58 | 19100 | 2.17 | 2.58 | 19480 | 2.09 | 2.73 | 11960 | 1.81 | 1.94 | 23000 | 3.55 | 1.9 | 23000 | 3.55 | 1.9
05/04/23 | Live | Carrier | CARRIER | PERFORMANCE VS HP | Singlezone Ducted, Centrally Ducted | 212409577 |  | HRCU-A-CB | 38MURAQ24AB3* | Ducted Indoor Units | CNPV*3617AL* | 58S(B,C)*A045E17**14 |  |  |  | 10.5 | 16.5 | 8.1 | 7.6 | FALSE | FALSE | FALSE |  | 72 | 87 | 87 | TRUE | Integrated | 150 | 1.When the unit power is on/in heating mode,and if the outdoor temperature drops below 3oC for 30 seconds,after running for 25mins, the base pan heater will be actived for 5 minutes. 2. In defrost mode and the outdoor temperature lower 1oC for 10 seconds the base pan heater will be actived and will be 5 mins delay inactive after defrost. | Integrated 24V control allows the system to automatically switch from heating with the heat pump ductless systems to the conventional, electric heat pump, or dual fuel heating system based on a preselected outdoor temperature (when paired with a 24V controlled third party thermostat). | Wi-fi/ Smart communication available when paired with qualifying third party 24V thermostats. | N/A | R410A | USA, Canada | 20400 | 2.26 | 2.65 | 24000 | 2.29 | 3.07 | 26160 | 2.29 | 3.35 | 21750 | 2.05 | 3.11 | 28030 | 2.03 | 4.05 | 26200 | 2.46 | 3.12 | 26200 | 2.46 | 3.12 | 26200 | 2.46 | 3.12 | 19100 | 2.17 | 2.58 | 19100 | 2.17 | 2.58 | 19480 | 2.09 | 2.73 | 11960 | 1.81 | 1.94 | 23000 | 3.55 | 1.9 | 23000 | 3.55 | 1.9
05/04/23 | Live | Carrier | CARRIER | PERFORMANCE VS HP | Singlezone Ducted, Centrally Ducted | 212409578 |  | HRCU-A-CB | 38MURAQ24AB3* | Ducted Indoor Units | CNPV*3621AL* | 58S(B,C)*A045E17**14 |  |  |  | 10.5 | 16.5 | 8.1 | 7.6 | FALSE | FALSE | FALSE |  | 72 | 87 | 87 | TRUE | Integrated | 150 | 1.When the unit power is on/in heating mode,and if the outdoor temperature drops below 3oC for 30 seconds,after running for 25mins, the base pan heater will be actived for 5 minutes. 2. In defrost mode and the outdoor temperature lower 1oC for 10 seconds the base pan heater will be actived and will be 5 mins delay inactive after defrost. | Integrated 24V control allows the system to automatically switch from heating with the heat pump ductless systems to the conventional, electric heat pump, or dual fuel heating system based on a preselected outdoor temperature (when paired with a 24V controlled third party thermostat). | Wi-fi/ Smart communication available when paired with qualifying third party 24V thermostats. | N/A | R410A | USA, Canada | 20400 | 2.26 | 2.65 | 24000 | 2.29 | 3.07 | 26160 | 2.29 | 3.35 | 21750 | 2.05 | 3.11 | 28030 | 2.03 | 4.05 | 26200 | 2.46 | 3.12 | 26200 | 2.46 | 3.12 | 26200 | 2.46 | 3.12 | 19100 | 2.17 | 2.58 | 19100 | 2.17 | 2.58 | 19480 | 2.09 | 2.73 | 11960 | 1.81 | 1.94 | 23000 | 3.55 | 1.9 | 23000 | 3.55 | 1.9
05/04/23 | Live | Carrier | CARRIER | PERFORMANCE VS HP | Singlezone Ducted, Centrally Ducted | 211257311 |  | HRCU-A-CB | 38MURAQ18AB3* | Ducted Indoor Units | FJ4DN*B24L* |  |  |  |  | 10.5 | 15.5 | 9 | 7.85 | FALSE | FALSE | TRUE |  | 66 | 80 | 94 | TRUE | Integrated | 150 | 1.When the unit power is on/in heating mode,and if the outdoor temperature drops below 3oC for 30 seconds,after running for 25mins, the base pan heater will be actived for 5 minutes. 2. In defrost mode and the outdoor temperature lower 1oC for 10 seconds the base pan heater will be actived and will be 5 mins delay inactive after defrost. | Integrated 24V control allows the system to automatically switch from heating with the heat pump ductless systems to the conventional, electric heat pump, or dual fuel heating system based on a preselected outdoor temperature (when paired with a 24V controlled third party thermostat). | Wi-fi/ Smart communication available when paired with qualifying third party 24V thermostats. | N/A | R410A | USA, Canada | 17205 | 1.71 | 2.95 | 18500 | 1.76 | 3.08 | 20350 | 1.69 | 3.53 | 17978 | 1.55 | 3.4 | 21614 | 1.49 | 4.25 | 19300 | 1.63 | 3.47 | 19300 | 1.63 | 3.47 | 22774 | 2.19 | 3.05 | 12800 | 1.5 | 2.5 | 12800 | 1.5 | 2.5 | 13184 | 1.44 | 2.68 | 10431 | 1.24 | 2.47 | 18300 | 2.44 | 2.2 | 18300 | 2.44 | 2.2
05/04/23 | Live | Carrier | CARRIER | PERFORMANCE VS HP | Singlezone Ducted, Centrally Ducted | 211257345 |  | HRCU-A-CB | 38MURAQ18AB3* | Ducted Indoor Units | PF4MN*B24L* |  |  |  |  | 10.5 | 15.5 | 9 | 7.85 | FALSE | FALSE | TRUE |  | 66 | 80 | 94 | TRUE | Integrated | 150 | 1.When the unit power is on/in heating mode,and if the outdoor temperature drops below 3oC for 30 seconds,after running for 25mins, the base pan heater will be actived for 5 minutes. 2. In defrost mode and the outdoor temperature lower 1oC for 10 seconds the base pan heater will be actived and will be 5 mins delay inactive after defrost. | Integrated 24V control allows the system to automatically switch from heating with the heat pump ductless systems to the conventional, electric heat pump, or dual fuel heating system based on a preselected outdoor temperature (when paired with a 24V controlled third party thermostat). | Wi-fi/ Smart communication available when paired with qualifying third party 24V thermostats. | N/A | R410A | USA, Canada | 17205 | 1.71 | 2.95 | 18500 | 1.76 | 3.08 | 20350 | 1.69 | 3.53 | 17978 | 1.55 | 3.4 | 21614 | 1.49 | 4.25 | 19300 | 1.63 | 3.47 | 19300 | 1.63 | 3.47 | 22774 | 2.19 | 3.05 | 12800 | 1.5 | 2.5 | 12800 | 1.5 | 2.5 | 13184 | 1.44 | 2.68 | 10431 | 1.24 | 2.47 | 18300 | 2.44 | 2.2 | 18300 | 2.44 | 2.2
05/04/23 | Live | Carrier | CARRIER | PERFORMANCE VS HP | Singlezone Ducted, Centrally Ducted | 211257712 |  | HRCU-A-CB | 38MURAQ18AB3* | Ducted Indoor Units | CAP**1917AL* | 58SP*A045V14**12 |  |  |  | 11 | 16.5 | 8.5 | 7.5 | FALSE | FALSE | TRUE |  | 67 | 81 | 96 | TRUE | Integrated | 150 | 1.When the unit power is on/in heating mode,and if the outdoor temperature drops below 3oC for 30 seconds,after running for 25mins, the base pan heater will be actived for 5 minutes. 2. In defrost mode and the outdoor temperature lower 1oC for 10 seconds the base pan heater will be actived and will be 5 mins delay inactive after defrost. | Integrated 24V control allows the system to automatically switch from heating with the heat pump ductless systems to the conventional, electric heat pump, or dual fuel heating system based on a preselected outdoor temperature (when paired with a 24V controlled third party thermostat). | Wi-fi/ Smart communication available when paired with qualifying third party 24V thermostats. | N/A | R410A | USA, Canada | 16926 | 1.6 | 3.1 | 18200 | 1.65 | 3.23 | 20020 | 1.59 | 3.69 | 17533 | 1.49 | 3.45 | 21079 | 1.43 | 4.32 | 18200 | 1.65 | 3.23 | 18200 | 1.65 | 3.23 | 21476 | 2.21 | 2.85 | 12300 | 1.49 | 2.42 | 12300 | 1.49 | 2.42 | 12669 | 1.43 | 2.6 | 10032 | 1.23 | 2.39 | 17600 | 2.41 | 2.14 | 17600 | 2.41 | 2.14
05/04/23 | Live | Carrier | CARRIER | PERFORMANCE VS HP | Singlezone Ducted, Centrally Ducted | 211257716 |  | HRCU-A-CB | 38MURAQ18AB3* | Ducted Indoor Units | CAP**1917AL* | 59SP6A060V17**14 |  |  |  | 10.5 | 16 | 8.5 | 7.5 | FALSE | FALSE | TRUE |  | 67 | 81 | 96 | TRUE | Integrated | 150 | 1.When the unit power is on/in heating mode,and if the outdoor temperature drops below 3oC for 30 seconds,after running for 25mins, the base pan heater will be actived for 5 minutes. 2. In defrost mode and the outdoor temperature lower 1oC for 10 seconds the base pan heater will be actived and will be 5 mins delay inactive after defrost. | Integrated 24V control allows the system to automatically switch from heating with the heat pump ductless systems to the conventional, electric heat pump, or dual fuel heating system based on a preselected outdoor temperature (when paired with a 24V controlled third party thermostat). | Wi-fi/ Smart communication available when paired with qualifying third party 24V thermostats. | N/A | R410A | USA, Canada | 16926 | 1.68 | 2.95 | 18200 | 1.73 | 3.08 | 20020 | 1.66 | 3.53 | 17444 | 1.48 | 3.45 | 20972 | 1.43 | 4.3 | 18200 | 1.66 | 3.21 | 18200 | 1.66 | 3.21 | 21476 | 2.22 | 2.84 | 12300 | 1.49 | 2.42 | 12300 | 1.49 | 2.42 | 12669 | 1.43 | 2.6 | 10032 | 1.23 | 2.39 | 17600 | 2.41 | 2.14 | 17600 | 2.41 | 2.14
05/04/23 | Live | Carrier | CARRIER | PERFORMANCE VS HP | Singlezone Ducted, Centrally Ducted | 211257717 |  | HRCU-A-CB | 38MURAQ18AB3* | Ducted Indoor Units | CAP**1917AL* | 59SP6A040V14**10 |  |  |  | 10.5 | 16 | 8 | 7.45 | FALSE | FALSE | FALSE |  | 67 | 84 | 99 | TRUE | Integrated | 150 | 1.When the unit power is on/in heating mode,and if the outdoor temperature drops below 3oC for 30 seconds,after running for 25mins, the base pan heater will be actived for 5 minutes. 2. In defrost mode and the outdoor temperature lower 1oC for 10 seconds the base pan heater will be actived and will be 5 mins delay inactive after defrost. | Integrated 24V control allows the system to automatically switch from heating with the heat pump ductless systems to the conventional, electric heat pump, or dual fuel heating system based on a preselected outdoor temperature (when paired with a 24V controlled third party thermostat). | Wi-fi/ Smart communication available when paired with qualifying third party 24V thermostats. | N/A | R410A | USA, Canada | 16647 | 1.65 | 2.96 | 17900 | 1.7 | 3.09 | 19690 | 1.64 | 3.52 | 17177 | 1.48 | 3.4 | 20651 | 1.43 | 4.23 | 17900 | 1.69 | 3.1 | 17900 | 1.69 | 3.1 | 21122 | 2.27 | 2.73 | 12100 | 1.5 | 2.36 | 12100 | 1.5 | 2.36 | 12463 | 1.44 | 2.54 | 10146 | 1.24 | 2.4 | 17800 | 2.44 | 2.14 | 17800 | 2.44 | 2.14
05/04/23 | Live | Carrier | CARRIER | PERFORMANCE VS HP | Singlezone Ducted, Centrally Ducted | 211257718 |  | HRCU-A-CB | 38MURAQ18AB3* | Ducted Indoor Units | CAP**1917AL* | 59SP6A040V17**12 |  |  |  | 10.5 | 15.5 | 8.5 | 7.5 | FALSE | FALSE | TRUE |  | 67 | 81 | 96 | TRUE | Integrated | 150 | 1.When the unit power is on/in heating mode,and if the outdoor temperature drops below 3oC for 30 seconds,after running for 25mins, the base pan heater will be actived for 5 minutes. 2. In defrost mode and the outdoor temperature lower 1oC for 10 seconds the base pan heater will be actived and will be 5 mins delay inactive after defrost. | Integrated 24V control allows the system to automatically switch from heating with the heat pump ductless systems to the conventional, electric heat pump, or dual fuel heating system based on a preselected outdoor temperature (when paired with a 24V controlled third party thermostat). | Wi-fi/ Smart communication available when paired with qualifying third party 24V thermostats. | N/A | R410A | USA, Canada | 16926 | 1.68 | 2.95 | 18200 | 1.73 | 3.08 | 20020 | 1.66 | 3.53 | 17533 | 1.51 | 3.4 | 21079 | 1.46 | 4.23 | 18300 | 1.67 | 3.21 | 18300 | 1.67 | 3.21 | 21594 | 2.23 | 2.84 | 12300 | 1.49 | 2.42 | 12300 | 1.49 | 2.42 | 12669 | 1.43 | 2.6 | 10032 | 1.24 | 2.37 | 17600 | 2.43 | 2.12 | 17600 | 2.43 | 2.12
05/04/23 | Live | Carrier | CARRIER | PERFORMANCE VS HP | Singlezone Ducted, Centrally Ducted | 211257719 |  | HRCU-A-CB | 38MURAQ18AB3* | Ducted Indoor Units | CAP**1917AL* | 59SP6A060V14**12 |  |  |  | 11 | 16 | 8.5 | 7.5 | FALSE | FALSE | TRUE |  | 67 | 81 | 95 | TRUE | Integrated | 150 | 1.When the unit power is on/in heating mode,and if the outdoor temperature drops below 3oC for 30 seconds,after running for 25mins, the base pan heater will be actived for 5 minutes. 2. In defrost mode and the outdoor temperature lower 1oC for 10 seconds the base pan heater will be actived and will be 5 mins delay inactive after defrost. | Integrated 24V control allows the system to automatically switch from heating with the heat pump ductless systems to the conventional, electric heat pump, or dual fuel heating system based on a preselected outdoor temperature (when paired with a 24V controlled third party thermostat). | Wi-fi/ Smart communication available when paired with qualifying third party 24V thermostats. | N/A | R410A | USA, Canada | 17112 | 1.62 | 3.1 | 18400 | 1.67 | 3.23 | 20240 | 1.61 | 3.68 | 17711 | 1.5 | 3.46 | 21293 | 1.44 | 4.33 | 18400 | 1.63 | 3.31 | 18400 | 1.63 | 3.31 | 21712 | 2.19 | 2.91 | 12400 | 1.48 | 2.46 | 12400 | 1.48 | 2.46 | 12772 | 1.42 | 2.64 | 10032 | 1.24 | 2.37 | 17600 | 2.43 | 2.12 | 17600 | 2.43 | 2.12
05/04/23 | Live | Carrier | CARRIER | PERFORMANCE VS HP | Singlezone Ducted, Centrally Ducted | 211257720 |  | HRCU-A-CB | 38MURAQ18AB3* | Ducted Indoor Units | CAP**1917AL* | 59SP6A080V17**16 |  |  |  | 10.5 | 16.5 | 8 | 7.45 | FALSE | FALSE | FALSE |  | 67 | 84 | 99 | TRUE | Integrated | 150 | 1.When the unit power is on/in heating mode,and if the outdoor temperature drops below 3oC for 30 seconds,after running for 25mins, the base pan heater will be actived for 5 minutes. 2. In defrost mode and the outdoor temperature lower 1oC for 10 seconds the base pan heater will be actived and will be 5 mins delay inactive after defrost. | Integrated 24V control allows the system to automatically switch from heating with the heat pump ductless systems to the conventional, electric heat pump, or dual fuel heating system based on a preselected outdoor temperature (when paired with a 24V controlled third party thermostat). | Wi-fi/ Smart communication available when paired with qualifying third party 24V thermostats. | N/A | R410A | USA, Canada | 16647 | 1.65 | 2.96 | 17900 | 1.7 | 3.09 | 19690 | 1.64 | 3.52 | 17266 | 1.47 | 3.44 | 20758 | 1.42 | 4.28 | 17900 | 1.68 | 3.12 | 17900 | 1.68 | 3.12 | 21122 | 2.25 | 2.75 | 12100 | 1.49 | 2.38 | 12100 | 1.49 | 2.38 | 12463 | 1.43 | 2.55 | 10146 | 1.24 | 2.4 | 17800 | 2.44 | 2.14 | 17800 | 2.44 | 2.14
05/04/23 | Live | Carrier | CARRIER | PERFORMANCE VS HP | Singlezone Ducted, Centrally Ducted | 211257722 |  | HRCU-A-CB | 38MURAQ18AB3* | Ducted Indoor Units | CAP**1917AL* | 59SU5A040E17**12 |  |  |  | 11 | 16.5 | 8.5 | 7.5 | FALSE | FALSE | TRUE |  | 67 | 82 | 97 | TRUE | Integrated | 150 | 1.When the unit power is on/in heating mode,and if the outdoor temperature drops below 3oC for 30 seconds,after running for 25mins, the base pan heater will be actived for 5 minutes. 2. In defrost mode and the outdoor temperature lower 1oC for 10 seconds the base pan heater will be actived and will be 5 mins delay inactive after defrost. | Integrated 24V control allows the system to automatically switch from heating with the heat pump ductless systems to the conventional, electric heat pump, or dual fuel heating system based on a preselected outdoor temperature (when paired with a 24V controlled third party thermostat). | Wi-fi/ Smart communication available when paired with qualifying third party 24V thermostats. | N/A | R410A | USA, Canada | 16926 | 1.6 | 3.1 | 18200 | 1.65 | 3.23 | 20020 | 1.59 | 3.69 | 17533 | 1.48 | 3.47 | 21079 | 1.43 | 4.32 | 18100 | 1.65 | 3.21 | 18100 | 1.65 | 3.21 | 21358 | 2.21 | 2.83 | 12200 | 1.48 | 2.42 | 12200 | 1.48 | 2.42 | 12566 | 1.42 | 2.59 | 10032 | 1.23 | 2.39 | 17600 | 2.41 | 2.14 | 17600 | 2.41 | 2.14
05/04/23 | Live | Carrier | CARRIER | PERFORMANCE VS HP | Singlezone Ducted, Centrally Ducted | 211257726 |  | HRCU-A-CB | 38MURAQ18AB3* | Ducted Indoor Units | CAP**1917AL* | 58SP*A045V17**16 |  |  |  | 10.5 | 16 | 8.5 | 7.5 | FALSE | FALSE | TRUE |  | 67 | 82 | 97 | TRUE | Integrated | 150 | 1.When the unit power is on/in heating mode,and if the outdoor temperature drops below 3oC for 30 seconds,after running for 25mins, the base pan heater will be actived for 5 minutes. 2. In defrost mode and the outdoor temperature lower 1oC for 10 seconds the base pan heater will be actived and will be 5 mins delay inactive after defrost. | Integrated 24V control allows the system to automatically switch from heating with the heat pump ductless systems to the conventional, electric heat pump, or dual fuel heating system based on a preselected outdoor temperature (when paired with a 24V controlled third party thermostat). | Wi-fi/ Smart communication available when paired with qualifying third party 24V thermostats. | N/A | R410A | USA, Canada | 16833 | 1.67 | 2.95 | 18100 | 1.72 | 3.08 | 19910 | 1.65 | 3.54 | 17355 | 1.49 | 3.41 | 20865 | 1.43 | 4.28 | 18100 | 1.67 | 3.18 | 18100 | 1.67 | 3.18 | 21358 | 2.24 | 2.79 | 12200 | 1.49 | 2.4 | 12200 | 1.49 | 2.4 | 12566 | 1.43 | 2.58 | 10089 | 1.24 | 2.38 | 17700 | 2.42 | 2.14 | 17700 | 2.42 | 2.14
05/04/23 | Live | Carrier | CARRIER | PERFORMANCE VS HP | Singlezone Ducted, Centrally Ducted | 211257727 |  | HRCU-A-CB | 38MURAQ18AB3* | Ducted Indoor Units | CAP**1917AL* | 58SP*A070V17**16 |  |  |  | 10.5 | 16.5 | 8 | 7.45 | FALSE | FALSE | FALSE |  | 67 | 84 | 99 | TRUE | Integrated | 150 | 1.When the unit power is on/in heating mode,and if the outdoor temperature drops below 3oC for 30 seconds,after running for 25mins, the base pan heater will be actived for 5 minutes. 2. In defrost mode and the outdoor temperature lower 1oC for 10 seconds the base pan heater will be actived and will be 5 mins delay inactive after defrost. | Integrated 24V control allows the system to automatically switch from heating with the heat pump ductless systems to the conventional, electric heat pump, or dual fuel heating system based on a preselected outdoor temperature (when paired with a 24V controlled third party thermostat). | Wi-fi/ Smart communication available when paired with qualifying third party 24V thermostats. | N/A | R410A | USA, Canada | 16647 | 1.65 | 2.96 | 17900 | 1.7 | 3.09 | 19690 | 1.64 | 3.52 | 17177 | 1.47 | 3.42 | 20651 | 1.42 | 4.26 | 17800 | 1.68 | 3.11 | 17800 | 1.68 | 3.11 | 21004 | 2.26 | 2.72 | 12100 | 1.49 | 2.38 | 12100 | 1.49 | 2.38 | 12463 | 1.43 | 2.55 | 10089 | 1.24 | 2.38 | 17700 | 2.42 | 2.14 | 17700 | 2.42 | 2.14
05/04/23 | Live | Carrier | CARRIER | PERFORMANCE VS HP | Singlezone Ducted, Centrally Ducted | 211257729 |  | HRCU-A-CB | 38MURAQ18AB3* | Ducted Indoor Units | CAP**1917AL* | 58SU*A040E17**12 |  |  |  | 11 | 17 | 8.5 | 7.6 | FALSE | FALSE | TRUE |  | 66 | 78 | 92 | TRUE | Integrated | 150 | 1.When the unit power is on/in heating mode,and if the outdoor temperature drops below 3oC for 30 seconds,after running for 25mins, the base pan heater will be actived for 5 minutes. 2. In defrost mode and the outdoor temperature lower 1oC for 10 seconds the base pan heater will be actived and will be 5 mins delay inactive after defrost. | Integrated 24V control allows the system to automatically switch from heating with the heat pump ductless systems to the conventional, electric heat pump, or dual fuel heating system based on a preselected outdoor temperature (when paired with a 24V controlled third party thermostat). | Wi-fi/ Smart communication available when paired with qualifying third party 24V thermostats. | N/A | R410A | USA, Canada | 17670 | 1.68 | 3.08 | 19000 | 1.73 | 3.22 | 20900 | 1.66 | 3.69 | 18334 | 1.5 | 3.58 | 22042 | 1.45 | 4.46 | 18900 | 1.56 | 3.55 | 18900 | 1.56 | 3.55 | 22302 | 2.09 | 3.13 | 12600 | 1.44 | 2.56 | 12600 | 1.44 | 2.56 | 12978 | 1.38 | 2.76 | 9918 | 1.22 | 2.38 | 17400 | 2.38 | 2.14 | 17400 | 2.38 | 2.14
05/04/23 | Live | Carrier | CARRIER | PERFORMANCE VS HP | Singlezone Ducted, Centrally Ducted | 211257730 |  | HRCU-A-CB | 38MURAQ18AB3* | Ducted Indoor Units | CAP**1917AL* | 58TP*A045V14**12 |  |  |  | 11 | 16.5 | 8.5 | 7.5 | FALSE | FALSE | TRUE |  | 67 | 82 | 97 | TRUE | Integrated | 150 | 1.When the unit power is on/in heating mode,and if the outdoor temperature drops below 3oC for 30 seconds,after running for 25mins, the base pan heater will be actived for 5 minutes. 2. In defrost mode and the outdoor temperature lower 1oC for 10 seconds the base pan heater will be actived and will be 5 mins delay inactive after defrost. | Integrated 24V control allows the system to automatically switch from heating with the heat pump ductless systems to the conventional, electric heat pump, or dual fuel heating system based on a preselected outdoor temperature (when paired with a 24V controlled third party thermostat). | Wi-fi/ Smart communication available when paired with qualifying third party 24V thermostats. | N/A | R410A | USA, Canada | 16833 | 1.6 | 3.08 | 18100 | 1.65 | 3.21 | 19910 | 1.58 | 3.69 | 17444 | 1.47 | 3.48 | 20972 | 1.41 | 4.36 | 18000 | 1.65 | 3.2 | 18000 | 1.65 | 3.2 | 21240 | 2.21 | 2.82 | 12200 | 1.48 | 2.42 | 12200 | 1.48 | 2.42 | 12566 | 1.42 | 2.59 | 10032 | 1.23 | 2.39 | 17600 | 2.41 | 2.14 | 17600 | 2.41 | 2.14
05/04/23 | Live | Carrier | CARRIER | PERFORMANCE VS HP | Singlezone Ducted, Centrally Ducted | 211257732 |  | HRCU-A-CB | 38MURAQ18AB3* | Ducted Indoor Units | CAP**1917AL* | 58TP*A070V14**12 |  |  |  | 11 | 16.5 | 8.5 | 7.5 | FALSE | FALSE | TRUE |  | 67 | 82 | 97 | TRUE | Integrated | 150 | 1.When the unit power is on/in heating mode,and if the outdoor temperature drops below 3oC for 30 seconds,after running for 25mins, the base pan heater will be actived for 5 minutes. 2. In defrost mode and the outdoor temperature lower 1oC for 10 seconds the base pan heater will be actived and will be 5 mins delay inactive after defrost. | Integrated 24V control allows the system to automatically switch from heating with the heat pump ductless systems to the conventional, electric heat pump, or dual fuel heating system based on a preselected outdoor temperature (when paired with a 24V controlled third party thermostat). | Wi-fi/ Smart communication available when paired with qualifying third party 24V thermostats. | N/A | R410A | USA, Canada | 16926 | 1.6 | 3.1 | 18200 | 1.65 | 3.23 | 20020 | 1.59 | 3.69 | 17533 | 1.48 | 3.47 | 21079 | 1.42 | 4.35 | 18100 | 1.65 | 3.21 | 18100 | 1.65 | 3.21 | 21358 | 2.21 | 2.83 | 12200 | 1.48 | 2.42 | 12200 | 1.48 | 2.42 | 12566 | 1.42 | 2.59 | 10032 | 1.23 | 2.39 | 17600 | 2.41 | 2.14 | 17600 | 2.41 | 2.14
05/04/23 | Live | Carrier | CARRIER | PERFORMANCE VS HP | Singlezone Ducted, Centrally Ducted | 211257733 |  | HRCU-A-CB | 38MURAQ18AB3* | Ducted Indoor Units | CAP**1917AL* | 58TP*A090V17**16 |  |  |  | 11 | 16.5 | 8.5 | 7.5 | FALSE | FALSE | TRUE |  | 67 | 82 | 97 | TRUE | Integrated | 150 | 1.When the unit power is on/in heating mode,and if the outdoor temperature drops below 3oC for 30 seconds,after running for 25mins, the base pan heater will be actived for 5 minutes. 2. In defrost mode and the outdoor temperature lower 1oC for 10 seconds the base pan heater will be actived and will be 5 mins delay inactive after defrost. | Integrated 24V control allows the system to automatically switch from heating with the heat pump ductless systems to the conventional, electric heat pump, or dual fuel heating system based on a preselected outdoor temperature (when paired with a 24V controlled third party thermostat). | Wi-fi/ Smart communication available when paired with qualifying third party 24V thermostats. | N/A | R410A | USA, Canada | 16833 | 1.6 | 3.08 | 18100 | 1.65 | 3.21 | 19910 | 1.58 | 3.69 | 17444 | 1.48 | 3.45 | 20972 | 1.43 | 4.3 | 18100 | 1.66 | 3.2 | 18100 | 1.66 | 3.2 | 21358 | 2.22 | 2.82 | 12200 | 1.48 | 2.42 | 12200 | 1.48 | 2.42 | 12566 | 1.42 | 2.59 | 10089 | 1.24 | 2.38 | 17700 | 2.42 | 2.14 | 17700 | 2.42 | 2.14
05/04/23 | Live | Carrier | CARRIER | PERFORMANCE VS HP | Singlezone Ducted, Centrally Ducted | 211257734 |  | HRCU-A-CB | 38MURAQ18AB3* | Ducted Indoor Units | CAP**1917AL* | 59TP6B040V17**12 |  |  |  | 10.5 | 15.5 | 8.5 | 7.5 | FALSE | FALSE | TRUE |  | 67 | 81 | 96 | TRUE | Integrated | 150 | 1.When the unit power is on/in heating mode,and if the outdoor temperature drops below 3oC for 30 seconds,after running for 25mins, the base pan heater will be actived for 5 minutes. 2. In defrost mode and the outdoor temperature lower 1oC for 10 seconds the base pan heater will be actived and will be 5 mins delay inactive after defrost. | Integrated 24V control allows the system to automatically switch from heating with the heat pump ductless systems to the conventional, electric heat pump, or dual fuel heating system based on a preselected outdoor temperature (when paired with a 24V controlled third party thermostat). | Wi-fi/ Smart communication available when paired with qualifying third party 24V thermostats. | N/A | R410A | USA, Canada | 16926 | 1.68 | 2.95 | 18200 | 1.73 | 3.08 | 20020 | 1.66 | 3.53 | 17533 | 1.51 | 3.4 | 21079 | 1.46 | 4.23 | 18300 | 1.67 | 3.21 | 18300 | 1.67 | 3.21 | 21594 | 2.23 | 2.84 | 12300 | 1.49 | 2.42 | 12300 | 1.49 | 2.42 | 12669 | 1.43 | 2.6 | 10032 | 1.24 | 2.37 | 17600 | 2.43 | 2.12 | 17600 | 2.43 | 2.12
05/04/23 | Live | Carrier | CARRIER | PERFORMANCE VS HP | Singlezone Ducted, Centrally Ducted | 211257735 |  | HRCU-A-CB | 38MURAQ18AB3* | Ducted Indoor Units | CAP**1917AL* | 59TP6B080V17**16 |  |  |  | 10.5 | 16.5 | 8 | 7.45 | FALSE | FALSE | FALSE |  | 67 | 84 | 99 | TRUE | Integrated | 150 | 1.When the unit power is on/in heating mode,and if the outdoor temperature drops below 3oC for 30 seconds,after running for 25mins, the base pan heater will be actived for 5 minutes. 2. In defrost mode and the outdoor temperature lower 1oC for 10 seconds the base pan heater will be actived and will be 5 mins delay inactive after defrost. | Integrated 24V control allows the system to automatically switch from heating with the heat pump ductless systems to the conventional, electric heat pump, or dual fuel heating system based on a preselected outdoor temperature (when paired with a 24V controlled third party thermostat). | Wi-fi/ Smart communication available when paired with qualifying third party 24V thermostats. | N/A | R410A | USA, Canada | 16647 | 1.65 | 2.96 | 17900 | 1.7 | 3.09 | 19690 | 1.64 | 3.52 | 17266 | 1.47 | 3.44 | 20758 | 1.42 | 4.28 | 17900 | 1.68 | 3.12 | 17900 | 1.68 | 3.12 | 21122 | 2.25 | 2.75 | 12100 | 1.49 | 2.38 | 12100 | 1.49 | 2.38 | 12463 | 1.43 | 2.55 | 10146 | 1.24 | 2.4 | 17800 | 2.44 | 2.14 | 17800 | 2.44 | 2.14
05/04/23 | Live | Carrier | CARRIER | PERFORMANCE VS HP | Singlezone Ducted, Centrally Ducted | 211257736 |  | HRCU-A-CB | 38MURAQ18AB3* | Ducted Indoor Units | CAP**1917AL* | 58TP*A070V17**16 |  |  |  | 10.5 | 16.5 | 8 | 7.45 | FALSE | FALSE | FALSE |  | 67 | 85 | 100 | TRUE | Integrated | 150 | 1.When the unit power is on/in heating mode,and if the outdoor temperature drops below 3oC for 30 seconds,after running for 25mins, the base pan heater will be actived for 5 minutes. 2. In defrost mode and the outdoor temperature lower 1oC for 10 seconds the base pan heater will be actived and will be 5 mins delay inactive after defrost. | Integrated 24V control allows the system to automatically switch from heating with the heat pump ductless systems to the conventional, electric heat pump, or dual fuel heating system based on a preselected outdoor temperature (when paired with a 24V controlled third party thermostat). | Wi-fi/ Smart communication available when paired with qualifying third party 24V thermostats. | N/A | R410A | USA, Canada | 16554 | 1.64 | 2.96 | 17800 | 1.7 | 3.07 | 19580 | 1.63 | 3.52 | 17088 | 1.46 | 3.43 | 20544 | 1.41 | 4.27 | 17700 | 1.7 | 3.05 | 17700 | 1.7 | 3.05 | 20886 | 2.27 | 2.7 | 12000 | 1.49 | 2.36 | 12000 | 1.49 | 2.36 | 12360 | 1.43 | 2.53 | 10146 | 1.24 | 2.4 | 17800 | 2.44 | 2.14 | 17800 | 2.44 | 2.14
05/04/23 | Live | Carrier | CARRIER | PERFORMANCE VS HP | Singlezone Ducted, Centrally Ducted | 211257738 |  | HRCU-A-CB | 38MURAQ18AB3* | Ducted Indoor Units | CAP**1917AL* | 59SC5B040E14**10 |  |  |  | 10.5 | 16 | 8.5 | 7.5 | FALSE | FALSE | TRUE |  | 67 | 81 | 96 | TRUE | Integrated | 150 | 1.When the unit power is on/in heating mode,and if the outdoor temperature drops below 3oC for 30 seconds,after running for 25mins, the base pan heater will be actived for 5 minutes. 2. In defrost mode and the outdoor temperature lower 1oC for 10 seconds the base pan heater will be actived and will be 5 mins delay inactive after defrost. | Integrated 24V control allows the system to automatically switch from heating with the heat pump ductless systems to the conventional, electric heat pump, or dual fuel heating system based on a preselected outdoor temperature (when paired with a 24V controlled third party thermostat). | Wi-fi/ Smart communication available when paired with qualifying third party 24V thermostats. | N/A | R410A | USA, Canada | 17019 | 1.69 | 2.95 | 18300 | 1.74 | 3.08 | 20130 | 1.67 | 3.53 | 17622 | 1.5 | 3.44 | 21186 | 1.45 | 4.28 | 18300 | 1.64 | 3.27 | 18300 | 1.64 | 3.27 | 21594 | 2.19 | 2.89 | 12400 | 1.49 | 2.44 | 12400 | 1.49 | 2.44 | 12772 | 1.43 | 2.62 | 10032 | 1.24 | 2.37 | 17600 | 2.43 | 2.12 | 17600 | 2.43 | 2.12
05/04/23 | Live | Carrier | CARRIER | PERFORMANCE VS HP | Singlezone Ducted, Centrally Ducted | 211257739 |  | HRCU-A-CB | 38MURAQ18AB3* | Ducted Indoor Units | CAP**1917AL* | 59SC5B040E17**12 |  |  |  | 10.5 | 15.5 | 8 | 7.45 | FALSE | FALSE | FALSE |  | 67 | 84 | 100 | TRUE | Integrated | 150 | 1.When the unit power is on/in heating mode,and if the outdoor temperature drops below 3oC for 30 seconds,after running for 25mins, the base pan heater will be actived for 5 minutes. 2. In defrost mode and the outdoor temperature lower 1oC for 10 seconds the base pan heater will be actived and will be 5 mins delay inactive after defrost. | Integrated 24V control allows the system to automatically switch from heating with the heat pump ductless systems to the conventional, electric heat pump, or dual fuel heating system based on a preselected outdoor temperature (when paired with a 24V controlled third party thermostat). | Wi-fi/ Smart communication available when paired with qualifying third party 24V thermostats. | N/A | R410A | USA, Canada | 16461 | 1.64 | 2.94 | 17700 | 1.69 | 3.07 | 19470 | 1.62 | 3.52 | 17088 | 1.49 | 3.36 | 20544 | 1.44 | 4.18 | 17800 | 1.7 | 3.07 | 17800 | 1.7 | 3.07 | 21004 | 2.28 | 2.7 | 12100 | 1.52 | 2.33 | 12100 | 1.52 | 2.33 | 12463 | 1.45 | 2.52 | 10146 | 1.24 | 2.4 | 17800 | 2.44 | 2.14 | 17800 | 2.44 | 2.14
05/04/23 | Live | Carrier | CARRIER | PERFORMANCE VS HP | Singlezone Ducted, Centrally Ducted | 211257741 |  | HRCU-A-CB | 38MURAQ18AB3* | Ducted Indoor Units | CAP**1917AL* | 59SC5B060E14**12 |  |  |  | 11 | 16.5 | 8.5 | 7.5 | FALSE | FALSE | TRUE |  | 67 | 81 | 96 | TRUE | Integrated | 150 | 1.When the unit power is on/in heating mode,and if the outdoor temperature drops below 3oC for 30 seconds,after running for 25mins, the base pan heater will be actived for 5 minutes. 2. In defrost mode and the outdoor temperature lower 1oC for 10 seconds the base pan heater will be actived and will be 5 mins delay inactive after defrost. | Integrated 24V control allows the system to automatically switch from heating with the heat pump ductless systems to the conventional, electric heat pump, or dual fuel heating system based on a preselected outdoor temperature (when paired with a 24V controlled third party thermostat). | Wi-fi/ Smart communication available when paired with qualifying third party 24V thermostats. | N/A | R410A | USA, Canada | 17112 | 1.62 | 3.1 | 18400 | 1.67 | 3.23 | 20240 | 1.61 | 3.68 | 17622 | 1.49 | 3.47 | 21186 | 1.43 | 4.34 | 18300 | 1.64 | 3.27 | 18300 | 1.64 | 3.27 | 21594 | 2.19 | 2.89 | 12300 | 1.47 | 2.45 | 12300 | 1.47 | 2.45 | 12669 | 1.41 | 2.63 | 10032 | 1.23 | 2.39 | 17600 | 2.41 | 2.14 | 17600 | 2.41 | 2.14
05/04/23 | Live | Carrier | CARRIER | PERFORMANCE VS HP | Singlezone Ducted, Centrally Ducted | 211257742 |  | HRCU-A-CB | 38MURAQ18AB3* | Ducted Indoor Units | CAP**1917AL* | 59TP6B040V14**10 |  |  |  | 10.5 | 16 | 8 | 7.45 | FALSE | FALSE | FALSE |  | 67 | 84 | 99 | TRUE | Integrated | 150 | 1.When the unit power is on/in heating mode,and if the outdoor temperature drops below 3oC for 30 seconds,after running for 25mins, the base pan heater will be actived for 5 minutes. 2. In defrost mode and the outdoor temperature lower 1oC for 10 seconds the base pan heater will be actived and will be 5 mins delay inactive after defrost. | Integrated 24V control allows the system to automatically switch from heating with the heat pump ductless systems to the conventional, electric heat pump, or dual fuel heating system based on a preselected outdoor temperature (when paired with a 24V controlled third party thermostat). | Wi-fi/ Smart communication available when paired with qualifying third party 24V thermostats. | N/A | R410A | USA, Canada | 16647 | 1.65 | 2.96 | 17900 | 1.7 | 3.09 | 19690 | 1.64 | 3.52 | 17177 | 1.48 | 3.4 | 20651 | 1.43 | 4.23 | 17900 | 1.69 | 3.1 | 17900 | 1.69 | 3.1 | 21122 | 2.27 | 2.73 | 12100 | 1.5 | 2.36 | 12100 | 1.5 | 2.36 | 12463 | 1.44 | 2.54 | 10146 | 1.24 | 2.4 | 17800 | 2.44 | 2.14 | 17800 | 2.44 | 2.14
05/04/23 | Live | Carrier | CARRIER | PERFORMANCE VS HP | Singlezone Ducted, Centrally Ducted | 211257743 |  | HRCU-A-CB | 38MURAQ18AB3* | Ducted Indoor Units | CAP**1917AL* | 59TP6B060V14**12 |  |  |  | 11 | 16 | 8.5 | 7.5 | FALSE | FALSE | TRUE |  | 67 | 81 | 95 | TRUE | Integrated | 150 | 1.When the unit power is on/in heating mode,and if the outdoor temperature drops below 3oC for 30 seconds,after running for 25mins, the base pan heater will be actived for 5 minutes. 2. In defrost mode and the outdoor temperature lower 1oC for 10 seconds the base pan heater will be actived and will be 5 mins delay inactive after defrost. | Integrated 24V control allows the system to automatically switch from heating with the heat pump ductless systems to the conventional, electric heat pump, or dual fuel heating system based on a preselected outdoor temperature (when paired with a 24V controlled third party thermostat). | Wi-fi/ Smart communication available when paired with qualifying third party 24V thermostats. | N/A | R410A | USA, Canada | 17112 | 1.62 | 3.1 | 18400 | 1.67 | 3.23 | 20240 | 1.61 | 3.68 | 17711 | 1.5 | 3.46 | 21293 | 1.44 | 4.33 | 18400 | 1.63 | 3.31 | 18400 | 1.63 | 3.31 | 21712 | 2.19 | 2.91 | 12400 | 1.48 | 2.46 | 12400 | 1.48 | 2.46 | 12772 | 1.42 | 2.64 | 10032 | 1.24 | 2.37 | 17600 | 2.43 | 2.12 | 17600 | 2.43 | 2.12
05/04/23 | Live | Carrier | CARRIER | PERFORMANCE VS HP | Singlezone Ducted, Centrally Ducted | 211257744 |  | HRCU-A-CB | 38MURAQ18AB3* | Ducted Indoor Units | CAP**1917AL* | 59SC5B026E14**10 |  |  |  | 11 | 16 | 8.5 | 7.55 | FALSE | FALSE | TRUE |  | 67 | 79 | 94 | TRUE | Integrated | 150 | 1.When the unit power is on/in heating mode,and if the outdoor temperature drops below 3oC for 30 seconds,after running for 25mins, the base pan heater will be actived for 5 minutes. 2. In defrost mode and the outdoor temperature lower 1oC for 10 seconds the base pan heater will be actived and will be 5 mins delay inactive after defrost. | Integrated 24V control allows the system to automatically switch from heating with the heat pump ductless systems to the conventional, electric heat pump, or dual fuel heating system based on a preselected outdoor temperature (when paired with a 24V controlled third party thermostat). | Wi-fi/ Smart communication available when paired with qualifying third party 24V thermostats. | N/A | R410A | USA, Canada | 17298 | 1.64 | 3.09 | 18600 | 1.69 | 3.23 | 20460 | 1.62 | 3.7 | 17800 | 1.51 | 3.45 | 21400 | 1.45 | 4.33 | 18600 | 1.61 | 3.39 | 18600 | 1.61 | 3.39 | 21948 | 2.16 | 2.98 | 12500 | 1.48 | 2.48 | 12500 | 1.48 | 2.48 | 12875 | 1.42 | 2.66 | 9975 | 1.23 | 2.38 | 17500 | 2.42 | 2.12 | 17500 | 2.42 | 2.12
05/04/23 | Live | Carrier | CARRIER | PERFORMANCE VS HP | Singlezone Ducted, Centrally Ducted | 211257746 |  | HRCU-A-CB | 38MURAQ18AB3* | Ducted Indoor Units | CAP**1917AL* | 59TP6B060V17**14 |  |  |  | 10.5 | 16 | 8.5 | 7.5 | FALSE | FALSE | TRUE |  | 67 | 82 | 97 | TRUE | Integrated | 150 | 1.When the unit power is on/in heating mode,and if the outdoor temperature drops below 3oC for 30 seconds,after running for 25mins, the base pan heater will be actived for 5 minutes. 2. In defrost mode and the outdoor temperature lower 1oC for 10 seconds the base pan heater will be actived and will be 5 mins delay inactive after defrost. | Integrated 24V control allows the system to automatically switch from heating with the heat pump ductless systems to the conventional, electric heat pump, or dual fuel heating system based on a preselected outdoor temperature (when paired with a 24V controlled third party thermostat). | Wi-fi/ Smart communication available when paired with qualifying third party 24V thermostats. | N/A | R410A | USA, Canada | 16926 | 1.68 | 2.95 | 18200 | 1.73 | 3.08 | 20020 | 1.66 | 3.53 | 17444 | 1.49 | 3.43 | 20972 | 1.44 | 4.27 | 18200 | 1.67 | 3.19 | 18200 | 1.67 | 3.19 | 21476 | 2.23 | 2.82 | 12300 | 1.49 | 2.42 | 12300 | 1.49 | 2.42 | 12669 | 1.43 | 2.6 | 10089 | 1.24 | 2.38 | 17700 | 2.42 | 2.14 | 17700 | 2.42 | 2.14
05/04/23 | Live | Carrier | CARRIER | PERFORMANCE VS HP | Singlezone Ducted, Centrally Ducted | 211257747 |  | HRCU-A-CB | 38MURAQ18AB3* | Ducted Indoor Units | CAP**1917AL* | 58S(B,C)*A045E14**12 |  |  |  | 11 | 16.5 | 8.5 | 7.55 | FALSE | FALSE | TRUE |  | 67 | 80 | 94 | TRUE | Integrated | 150 | 1.When the unit power is on/in heating mode,and if the outdoor temperature drops below 3oC for 30 seconds,after running for 25mins, the base pan heater will be actived for 5 minutes. 2. In defrost mode and the outdoor temperature lower 1oC for 10 seconds the base pan heater will be actived and will be 5 mins delay inactive after defrost. | Integrated 24V control allows the system to automatically switch from heating with the heat pump ductless systems to the conventional, electric heat pump, or dual fuel heating system based on a preselected outdoor temperature (when paired with a 24V controlled third party thermostat). | Wi-fi/ Smart communication available when paired with qualifying third party 24V thermostats. | N/A | R410A | USA, Canada | 17298 | 1.64 | 3.09 | 18600 | 1.69 | 3.23 | 20460 | 1.62 | 3.7 | 17978 | 1.49 | 3.54 | 21614 | 1.44 | 4.4 | 18500 | 1.6 | 3.39 | 18500 | 1.6 | 3.39 | 21830 | 2.15 | 2.98 | 12400 | 1.45 | 2.51 | 12400 | 1.45 | 2.51 | 12772 | 1.4 | 2.67 | 9975 | 1.22 | 2.4 | 17500 | 2.4 | 2.14 | 17500 | 2.4 | 2.14
05/04/23 | Live | Carrier | CARRIER | PERFORMANCE VS HP | Singlezone Ducted, Centrally Ducted | 211257749 |  | HRCU-A-CB | 38MURAQ18AB3* | Ducted Indoor Units | CAP**1917AL* | 58S(B,C)*A045E17**12 |  |  |  | 11 | 16 | 9 | 7.6 | FALSE | FALSE | TRUE |  | 66 | 77 | 91 | TRUE | Integrated | 150 | 1.When the unit power is on/in heating mode,and if the outdoor temperature drops below 3oC for 30 seconds,after running for 25mins, the base pan heater will be actived for 5 minutes. 2. In defrost mode and the outdoor temperature lower 1oC for 10 seconds the base pan heater will be actived and will be 5 mins delay inactive after defrost. | Integrated 24V control allows the system to automatically switch from heating with the heat pump ductless systems to the conventional, electric heat pump, or dual fuel heating system based on a preselected outdoor temperature (when paired with a 24V controlled third party thermostat). | Wi-fi/ Smart communication available when paired with qualifying third party 24V thermostats. | N/A | R410A | USA, Canada | 17763 | 1.68 | 3.1 | 19100 | 1.74 | 3.22 | 21010 | 1.67 | 3.69 | 18334 | 1.53 | 3.51 | 22042 | 1.48 | 4.36 | 19100 | 1.55 | 3.61 | 19100 | 1.55 | 3.61 | 22538 | 2.08 | 3.18 | 12700 | 1.44 | 2.58 | 12700 | 1.44 | 2.58 | 13081 | 1.38 | 2.78 | 9918 | 1.22 | 2.38 | 17400 | 2.38 | 2.14 | 17400 | 2.38 | 2.14
05/04/23 | Live | Carrier | CARRIER | PERFORMANCE VS HP | Singlezone Ducted, Centrally Ducted | 211257750 |  | HRCU-A-CB | 38MURAQ18AB3* | Ducted Indoor Units | CAP**1917AL* | 58S(B,C)*A070E17**12 |  |  |  | 11 | 16.5 | 8.5 | 7.55 | FALSE | FALSE | TRUE |  | 67 | 80 | 95 | TRUE | Integrated | 150 | 1.When the unit power is on/in heating mode,and if the outdoor temperature drops below 3oC for 30 seconds,after running for 25mins, the base pan heater will be actived for 5 minutes. 2. In defrost mode and the outdoor temperature lower 1oC for 10 seconds the base pan heater will be actived and will be 5 mins delay inactive after defrost. | Integrated 24V control allows the system to automatically switch from heating with the heat pump ductless systems to the conventional, electric heat pump, or dual fuel heating system based on a preselected outdoor temperature (when paired with a 24V controlled third party thermostat). | Wi-fi/ Smart communication available when paired with qualifying third party 24V thermostats. | N/A | R410A | USA, Canada | 17298 | 1.64 | 3.09 | 18600 | 1.69 | 3.23 | 20460 | 1.62 | 3.7 | 17800 | 1.48 | 3.52 | 21400 | 1.43 | 4.39 | 18400 | 1.6 | 3.37 | 18400 | 1.6 | 3.37 | 21712 | 2.15 | 2.96 | 12400 | 1.47 | 2.47 | 12400 | 1.47 | 2.47 | 12772 | 1.41 | 2.65 | 9975 | 1.22 | 2.4 | 17500 | 2.4 | 2.14 | 17500 | 2.4 | 2.14
05/04/23 | Live | Carrier | CARRIER | PERFORMANCE VS HP | Singlezone Ducted, Centrally Ducted | 211257751 |  | HRCU-A-CB | 38MURAQ18AB3* | Ducted Indoor Units | CAP**1917AL* | 59SC2D060E14**12 |  |  |  | 11 | 16.5 | 8.5 | 7.55 | FALSE | FALSE | TRUE |  | 67 | 79 | 94 | TRUE | Integrated | 150 | 1.When the unit power is on/in heating mode,and if the outdoor temperature drops below 3oC for 30 seconds,after running for 25mins, the base pan heater will be actived for 5 minutes. 2. In defrost mode and the outdoor temperature lower 1oC for 10 seconds the base pan heater will be actived and will be 5 mins delay inactive after defrost. | Integrated 24V control allows the system to automatically switch from heating with the heat pump ductless systems to the conventional, electric heat pump, or dual fuel heating system based on a preselected outdoor temperature (when paired with a 24V controlled third party thermostat). | Wi-fi/ Smart communication available when paired with qualifying third party 24V thermostats. | N/A | R410A | USA, Canada | 17391 | 1.65 | 3.09 | 18700 | 1.7 | 3.22 | 20570 | 1.63 | 3.7 | 17978 | 1.5 | 3.51 | 21614 | 1.44 | 4.4 | 18600 | 1.6 | 3.41 | 18600 | 1.6 | 3.41 | 21948 | 2.15 | 2.99 | 12500 | 1.47 | 2.49 | 12500 | 1.47 | 2.49 | 12875 | 1.41 | 2.68 | 9975 | 1.22 | 2.4 | 17500 | 2.4 | 2.14 | 17500 | 2.4 | 2.14
05/04/23 | Live | Carrier | CARRIER | PERFORMANCE VS HP | Singlezone Ducted, Centrally Ducted | 211257752 |  | HRCU-A-CB | 38MURAQ18AB3* | Ducted Indoor Units | CAP**1917AL* | 59SC2D060E17**14 |  |  |  | 11 | 16.5 | 8.5 | 7.5 | FALSE | FALSE | TRUE |  | 67 | 82 | 97 | TRUE | Integrated | 150 | 1.When the unit power is on/in heating mode,and if the outdoor temperature drops below 3oC for 30 seconds,after running for 25mins, the base pan heater will be actived for 5 minutes. 2. In defrost mode and the outdoor temperature lower 1oC for 10 seconds the base pan heater will be actived and will be 5 mins delay inactive after defrost. | Integrated 24V control allows the system to automatically switch from heating with the heat pump ductless systems to the conventional, electric heat pump, or dual fuel heating system based on a preselected outdoor temperature (when paired with a 24V controlled third party thermostat). | Wi-fi/ Smart communication available when paired with qualifying third party 24V thermostats. | N/A | R410A | USA, Canada | 16926 | 1.6 | 3.1 | 18200 | 1.65 | 3.23 | 20020 | 1.59 | 3.69 | 17533 | 1.48 | 3.47 | 21079 | 1.42 | 4.35 | 18100 | 1.65 | 3.21 | 18100 | 1.65 | 3.21 | 21358 | 2.21 | 2.83 | 12200 | 1.48 | 2.42 | 12200 | 1.48 | 2.42 | 12566 | 1.42 | 2.59 | 10032 | 1.23 | 2.39 | 17600 | 2.41 | 2.14 | 17600 | 2.41 | 2.14
05/04/23 | Live | Carrier | CARRIER | PERFORMANCE VS HP | Singlezone Ducted, Centrally Ducted | 211257754 |  | HRCU-A-CB | 38MURAQ18AB3* | Ducted Indoor Units | CAP**1917AL* | 59SC2D040E14**10 |  |  |  | 10.5 | 15.5 | 8.5 | 7.5 | FALSE | FALSE | TRUE |  | 67 | 80 | 95 | TRUE | Integrated | 150 | 1.When the unit power is on/in heating mode,and if the outdoor temperature drops below 3oC for 30 seconds,after running for 25mins, the base pan heater will be actived for 5 minutes. 2. In defrost mode and the outdoor temperature lower 1oC for 10 seconds the base pan heater will be actived and will be 5 mins delay inactive after defrost. | Integrated 24V control allows the system to automatically switch from heating with the heat pump ductless systems to the conventional, electric heat pump, or dual fuel heating system based on a preselected outdoor temperature (when paired with a 24V controlled third party thermostat). | Wi-fi/ Smart communication available when paired with qualifying third party 24V thermostats. | N/A | R410A | USA, Canada | 17112 | 1.7 | 2.95 | 18400 | 1.75 | 3.08 | 20240 | 1.68 | 3.53 | 17711 | 1.53 | 3.39 | 21293 | 1.47 | 4.25 | 18500 | 1.64 | 3.31 | 18500 | 1.64 | 3.31 | 21830 | 2.2 | 2.91 | 12400 | 1.49 | 2.44 | 12400 | 1.49 | 2.44 | 12772 | 1.43 | 2.62 | 10032 | 1.24 | 2.37 | 17600 | 2.43 | 2.12 | 17600 | 2.43 | 2.12
05/04/23 | Live | Carrier | CARRIER | PERFORMANCE VS HP | Singlezone Ducted, Centrally Ducted | 211257756 |  | HRCU-A-CB | 38MURAQ18AB3* | Ducted Indoor Units | CAP**1917AL* | 59SC2D040E17**12 |  |  |  | 10.5 | 15.5 | 8.5 | 7.5 | FALSE | FALSE | TRUE |  | 67 | 81 | 95 | TRUE | Integrated | 150 | 1.When the unit power is on/in heating mode,and if the outdoor temperature drops below 3oC for 30 seconds,after running for 25mins, the base pan heater will be actived for 5 minutes. 2. In defrost mode and the outdoor temperature lower 1oC for 10 seconds the base pan heater will be actived and will be 5 mins delay inactive after defrost. | Integrated 24V control allows the system to automatically switch from heating with the heat pump ductless systems to the conventional, electric heat pump, or dual fuel heating system based on a preselected outdoor temperature (when paired with a 24V controlled third party thermostat). | Wi-fi/ Smart communication available when paired with qualifying third party 24V thermostats. | N/A | R410A | USA, Canada | 17019 | 1.69 | 2.95 | 18300 | 1.74 | 3.08 | 20130 | 1.67 | 3.53 | 17622 | 1.52 | 3.4 | 21186 | 1.46 | 4.25 | 18400 | 1.64 | 3.29 | 18400 | 1.64 | 3.29 | 21712 | 2.2 | 2.89 | 12400 | 1.49 | 2.44 | 12400 | 1.49 | 2.44 | 12772 | 1.43 | 2.62 | 10032 | 1.24 | 2.37 | 17600 | 2.43 | 2.12 | 17600 | 2.43 | 2.12
05/04/23 | Live | Carrier | CARRIER | PERFORMANCE VS HP | Singlezone Ducted, Centrally Ducted | 211257757 |  | HRCU-A-CB | 38MURAQ18AB3* | Ducted Indoor Units | CAP**1917AL* | 58S(B,C)*A070E14**12 |  |  |  | 11 | 16.5 | 8.5 | 7.5 | FALSE | FALSE | TRUE |  | 67 | 83 | 98 | TRUE | Integrated | 150 | 1.When the unit power is on/in heating mode,and if the outdoor temperature drops below 3oC for 30 seconds,after running for 25mins, the base pan heater will be actived for 5 minutes. 2. In defrost mode and the outdoor temperature lower 1oC for 10 seconds the base pan heater will be actived and will be 5 mins delay inactive after defrost. | Integrated 24V control allows the system to automatically switch from heating with the heat pump ductless systems to the conventional, electric heat pump, or dual fuel heating system based on a preselected outdoor temperature (when paired with a 24V controlled third party thermostat). | Wi-fi/ Smart communication available when paired with qualifying third party 24V thermostats. | N/A | R410A | USA, Canada | 16833 | 1.6 | 3.08 | 18100 | 1.65 | 3.21 | 19910 | 1.58 | 3.69 | 17444 | 1.47 | 3.48 | 20972 | 1.42 | 4.33 | 18000 | 1.66 | 3.18 | 18000 | 1.66 | 3.18 | 21240 | 2.22 | 2.8 | 12200 | 1.49 | 2.4 | 12200 | 1.49 | 2.4 | 12566 | 1.43 | 2.58 | 10089 | 1.24 | 2.38 | 17700 | 2.42 | 2.14 | 17700 | 2.42 | 2.14
05/04/23 | Live | Carrier | CARRIER | PERFORMANCE VS HP | Singlezone Ducted, Centrally Ducted | 211257758 |  | HRCU-A-CB | 38MURAQ18AB3* | Ducted Indoor Units | CAP**1917AL* | 58SU*A060E17**16 |  |  |  | 11 | 16.5 | 9 | 7.6 | FALSE | FALSE | TRUE |  | 66 | 77 | 91 | TRUE | Integrated | 150 | 1.When the unit power is on/in heating mode,and if the outdoor temperature drops below 3oC for 30 seconds,after running for 25mins, the base pan heater will be actived for 5 minutes. 2. In defrost mode and the outdoor temperature lower 1oC for 10 seconds the base pan heater will be actived and will be 5 mins delay inactive after defrost. | Integrated 24V control allows the system to automatically switch from heating with the heat pump ductless systems to the conventional, electric heat pump, or dual fuel heating system based on a preselected outdoor temperature (when paired with a 24V controlled third party thermostat). | Wi-fi/ Smart communication available when paired with qualifying third party 24V thermostats. | N/A | R410A | USA, Canada | 17763 | 1.68 | 3.1 | 19100 | 1.74 | 3.22 | 21010 | 1.67 | 3.69 | 18334 | 1.51 | 3.56 | 22042 | 1.45 | 4.46 | 19000 | 1.55 | 3.59 | 19000 | 1.55 | 3.59 | 22420 | 2.07 | 3.17 | 12700 | 1.44 | 2.58 | 12700 | 1.44 | 2.58 | 13081 | 1.38 | 2.78 | 9918 | 1.22 | 2.38 | 17400 | 2.38 | 2.14 | 17400 | 2.38 | 2.14
05/04/23 | Live | Carrier | CARRIER | PERFORMANCE VS HP | Singlezone Ducted, Centrally Ducted | 211257759 |  | HRCU-A-CB | 38MURAQ18AB3* | Ducted Indoor Units | CAP**1917AL* | OVMAAB036098 |  |  |  | 11 | 16 | 8.5 | 7.6 | FALSE | FALSE | TRUE |  | 67 | 78 | 93 | TRUE | Integrated | 150 | 1.When the unit power is on/in heating mode,and if the outdoor temperature drops below 3oC for 30 seconds,after running for 25mins, the base pan heater will be actived for 5 minutes. 2. In defrost mode and the outdoor temperature lower 1oC for 10 seconds the base pan heater will be actived and will be 5 mins delay inactive after defrost. | Integrated 24V control allows the system to automatically switch from heating with the heat pump ductless systems to the conventional, electric heat pump, or dual fuel heating system based on a preselected outdoor temperature (when paired with a 24V controlled third party thermostat). | Wi-fi/ Smart communication available when paired with qualifying third party 24V thermostats. | N/A | R410A | USA, Canada | 17484 | 1.66 | 3.09 | 18800 | 1.71 | 3.22 | 20680 | 1.64 | 3.7 | 18156 | 1.52 | 3.5 | 21828 | 1.47 | 4.35 | 18800 | 1.58 | 3.49 | 18800 | 1.58 | 3.49 | 22184 | 2.12 | 3.07 | 12600 | 1.47 | 2.51 | 12600 | 1.47 | 2.51 | 12978 | 1.41 | 2.7 | 9975 | 1.23 | 2.38 | 17500 | 2.42 | 2.12 | 17500 | 2.42 | 2.12
05/04/23 | Live | Carrier | CARRIER | PERFORMANCE VS HP | Singlezone Ducted, Centrally Ducted | 211257760 |  | HRCU-A-CB | 38MURAQ18AB3* | Ducted Indoor Units | CAP**1917AL* | OVLAAB036098 |  |  |  | 11 | 16 | 8.5 | 7.55 | FALSE | FALSE | TRUE |  | 67 | 79 | 94 | TRUE | Integrated | 150 | 1.When the unit power is on/in heating mode,and if the outdoor temperature drops below 3oC for 30 seconds,after running for 25mins, the base pan heater will be actived for 5 minutes. 2. In defrost mode and the outdoor temperature lower 1oC for 10 seconds the base pan heater will be actived and will be 5 mins delay inactive after defrost. | Integrated 24V control allows the system to automatically switch from heating with the heat pump ductless systems to the conventional, electric heat pump, or dual fuel heating system based on a preselected outdoor temperature (when paired with a 24V controlled third party thermostat). | Wi-fi/ Smart communication available when paired with qualifying third party 24V thermostats. | N/A | R410A | USA, Canada | 17298 | 1.64 | 3.09 | 18600 | 1.69 | 3.23 | 20460 | 1.62 | 3.7 | 17978 | 1.52 | 3.47 | 21614 | 1.47 | 4.31 | 18600 | 1.61 | 3.39 | 18600 | 1.61 | 3.39 | 21948 | 2.16 | 2.98 | 12500 | 1.48 | 2.48 | 12500 | 1.48 | 2.48 | 12875 | 1.42 | 2.66 | 9975 | 1.23 | 2.38 | 17500 | 2.42 | 2.12 | 17500 | 2.42 | 2.12
05/04/23 | Live | Carrier | CARRIER | PERFORMANCE VS HP | Singlezone Ducted, Centrally Ducted | 211257761 |  | HRCU-A-CB | 38MURAQ18AB3* | Ducted Indoor Units | CAP**1917AL* | OVMAAB042112 |  |  |  | 10.5 | 15.5 | 8.5 | 7.55 | FALSE | FALSE | TRUE |  | 67 | 79 | 93 | TRUE | Integrated | 150 | 1.When the unit power is on/in heating mode,and if the outdoor temperature drops below 3oC for 30 seconds,after running for 25mins, the base pan heater will be actived for 5 minutes. 2. In defrost mode and the outdoor temperature lower 1oC for 10 seconds the base pan heater will be actived and will be 5 mins delay inactive after defrost. | Integrated 24V control allows the system to automatically switch from heating with the heat pump ductless systems to the conventional, electric heat pump, or dual fuel heating system based on a preselected outdoor temperature (when paired with a 24V controlled third party thermostat). | Wi-fi/ Smart communication available when paired with qualifying third party 24V thermostats. | N/A | R410A | USA, Canada | 17298 | 1.72 | 2.95 | 18600 | 1.77 | 3.08 | 20460 | 1.7 | 3.53 | 17978 | 1.53 | 3.44 | 21614 | 1.47 | 4.31 | 18700 | 1.6 | 3.43 | 18700 | 1.6 | 3.43 | 22066 | 2.15 | 3.01 | 12600 | 1.48 | 2.5 | 12600 | 1.48 | 2.5 | 12978 | 1.42 | 2.68 | 9975 | 1.23 | 2.38 | 17500 | 2.42 | 2.12 | 17500 | 2.42 | 2.12
05/04/23 | Live | Carrier | CARRIER | PERFORMANCE VS HP | Singlezone Ducted, Centrally Ducted | 211257762 |  | HRCU-A-CB | 38MURAQ18AB3* | Ducted Indoor Units | CAP**2414AL* | 58SP*A045V14**12 |  |  |  | 10.5 | 16 | 8.5 | 7.95 | FALSE | FALSE | TRUE |  | 66 | 87 | 102 | TRUE | Integrated | 150 | 1.When the unit power is on/in heating mode,and if the outdoor temperature drops below 3oC for 30 seconds,after running for 25mins, the base pan heater will be actived for 5 minutes. 2. In defrost mode and the outdoor temperature lower 1oC for 10 seconds the base pan heater will be actived and will be 5 mins delay inactive after defrost. | Integrated 24V control allows the system to automatically switch from heating with the heat pump ductless systems to the conventional, electric heat pump, or dual fuel heating system based on a preselected outdoor temperature (when paired with a 24V controlled third party thermostat). | Wi-fi/ Smart communication available when paired with qualifying third party 24V thermostats. | N/A | R410A | USA, Canada | 16461 | 1.64 | 2.94 | 17700 | 1.69 | 3.07 | 19470 | 1.62 | 3.52 | 17088 | 1.49 | 3.36 | 20544 | 1.44 | 4.18 | 18600 | 1.73 | 3.15 | 18600 | 1.73 | 3.15 | 21948 | 2.31 | 2.78 | 12400 | 1.51 | 2.41 | 12400 | 1.51 | 2.41 | 12772 | 1.45 | 2.58 | 10887 | 1.24 | 2.57 | 19100 | 2.43 | 2.3 | 19100 | 2.43 | 2.3
05/04/23 | Live | Carrier | CARRIER | PERFORMANCE VS HP | Singlezone Ducted, Centrally Ducted | 211257764 |  | HRCU-A-CB | 38MURAQ18AB3* | Ducted Indoor Units | CAP**2414AL* | 59SP6A040V14**10 |  |  |  | 10.5 | 16 | 8.5 | 7.95 | FALSE | FALSE | TRUE |  | 67 | 88 | 104 | TRUE | Integrated | 150 | 1.When the unit power is on/in heating mode,and if the outdoor temperature drops below 3oC for 30 seconds,after running for 25mins, the base pan heater will be actived for 5 minutes. 2. In defrost mode and the outdoor temperature lower 1oC for 10 seconds the base pan heater will be actived and will be 5 mins delay inactive after defrost. | Integrated 24V control allows the system to automatically switch from heating with the heat pump ductless systems to the conventional, electric heat pump, or dual fuel heating system based on a preselected outdoor temperature (when paired with a 24V controlled third party thermostat). | Wi-fi/ Smart communication available when paired with qualifying third party 24V thermostats. | N/A | R410A | USA, Canada | 16089 | 1.6 | 2.95 | 17300 | 1.65 | 3.07 | 19030 | 1.58 | 3.53 | 16821 | 1.49 | 3.31 | 20223 | 1.44 | 4.12 | 18300 | 1.76 | 3.05 | 18300 | 1.76 | 3.05 | 21594 | 2.36 | 2.68 | 12300 | 1.54 | 2.34 | 12300 | 1.54 | 2.34 | 12669 | 1.48 | 2.51 | 10944 | 1.25 | 2.57 | 19200 | 2.45 | 2.3 | 19200 | 2.45 | 2.3
05/04/23 | Live | Carrier | CARRIER | PERFORMANCE VS HP | Singlezone Ducted, Centrally Ducted | 211257765 |  | HRCU-A-CB | 38MURAQ18AB3* | Ducted Indoor Units | CAP**2414AL* | 59SP6A060V14**12 |  |  |  | 10.5 | 16 | 8.5 | 7.95 | FALSE | FALSE | TRUE |  | 66 | 85 | 101 | TRUE | Integrated | 150 | 1.When the unit power is on/in heating mode,and if the outdoor temperature drops below 3oC for 30 seconds,after running for 25mins, the base pan heater will be actived for 5 minutes. 2. In defrost mode and the outdoor temperature lower 1oC for 10 seconds the base pan heater will be actived and will be 5 mins delay inactive after defrost. | Integrated 24V control allows the system to automatically switch from heating with the heat pump ductless systems to the conventional, electric heat pump, or dual fuel heating system based on a preselected outdoor temperature (when paired with a 24V controlled third party thermostat). | Wi-fi/ Smart communication available when paired with qualifying third party 24V thermostats. | N/A | R410A | USA, Canada | 16554 | 1.64 | 2.96 | 17800 | 1.7 | 3.07 | 19580 | 1.63 | 3.52 | 17266 | 1.51 | 3.35 | 20758 | 1.45 | 4.2 | 18800 | 1.71 | 3.22 | 18800 | 1.71 | 3.22 | 22184 | 2.29 | 2.84 | 12500 | 1.51 | 2.43 | 12500 | 1.51 | 2.43 | 12875 | 1.45 | 2.6 | 10830 | 1.25 | 2.54 | 19000 | 2.44 | 2.28 | 19000 | 2.44 | 2.28
05/04/23 | Live | Carrier | CARRIER | PERFORMANCE VS HP | Singlezone Ducted, Centrally Ducted | 211257766 |  | HRCU-A-CB | 38MURAQ18AB3* | Ducted Indoor Units | CAP**2414AL* | 58TP*A045V14**12 |  |  |  | 10.5 | 16 | 8.5 | 7.95 | FALSE | FALSE | TRUE |  | 67 | 87 | 103 | TRUE | Integrated | 150 | 1.When the unit power is on/in heating mode,and if the outdoor temperature drops below 3oC for 30 seconds,after running for 25mins, the base pan heater will be actived for 5 minutes. 2. In defrost mode and the outdoor temperature lower 1oC for 10 seconds the base pan heater will be actived and will be 5 mins delay inactive after defrost. | Integrated 24V control allows the system to automatically switch from heating with the heat pump ductless systems to the conventional, electric heat pump, or dual fuel heating system based on a preselected outdoor temperature (when paired with a 24V controlled third party thermostat). | Wi-fi/ Smart communication available when paired with qualifying third party 24V thermostats. | N/A | R410A | USA, Canada | 16368 | 1.63 | 2.94 | 17600 | 1.68 | 3.07 | 19360 | 1.61 | 3.52 | 16999 | 1.48 | 3.37 | 20437 | 1.42 | 4.22 | 18400 | 1.73 | 3.12 | 18400 | 1.73 | 3.12 | 21712 | 2.32 | 2.74 | 12400 | 1.53 | 2.38 | 12400 | 1.53 | 2.38 | 12772 | 1.47 | 2.55 | 10887 | 1.24 | 2.57 | 19100 | 2.43 | 2.3 | 19100 | 2.43 | 2.3
05/04/23 | Live | Carrier | CARRIER | PERFORMANCE VS HP | Singlezone Ducted, Centrally Ducted | 211257767 |  | HRCU-A-CB | 38MURAQ18AB3* | Ducted Indoor Units | CAP**2414AL* | 58TP*A070V14**12 |  |  |  | 10.5 | 16 | 8.5 | 7.95 | FALSE | FALSE | TRUE |  | 67 | 87 | 103 | TRUE | Integrated | 150 | 1.When the unit power is on/in heating mode,and if the outdoor temperature drops below 3oC for 30 seconds,after running for 25mins, the base pan heater will be actived for 5 minutes. 2. In defrost mode and the outdoor temperature lower 1oC for 10 seconds the base pan heater will be actived and will be 5 mins delay inactive after defrost. | Integrated 24V control allows the system to automatically switch from heating with the heat pump ductless systems to the conventional, electric heat pump, or dual fuel heating system based on a preselected outdoor temperature (when paired with a 24V controlled third party thermostat). | Wi-fi/ Smart communication available when paired with qualifying third party 24V thermostats. | N/A | R410A | USA, Canada | 16461 | 1.64 | 2.94 | 17700 | 1.69 | 3.07 | 19470 | 1.62 | 3.52 | 17088 | 1.48 | 3.38 | 20544 | 1.42 | 4.24 | 18500 | 1.72 | 3.15 | 18500 | 1.72 | 3.15 | 21830 | 2.3 | 2.78 | 12400 | 1.51 | 2.41 | 12400 | 1.51 | 2.41 | 12772 | 1.45 | 2.58 | 10887 | 1.24 | 2.57 | 19100 | 2.43 | 2.3 | 19100 | 2.43 | 2.3
05/04/23 | Live | Carrier | CARRIER | PERFORMANCE VS HP | Singlezone Ducted, Centrally Ducted | 211257769 |  | HRCU-A-CB | 38MURAQ18AB3* | Ducted Indoor Units | CAP**2414AL* | 59SC5B040E14**10 |  |  |  | 10.5 | 15.5 | 8.5 | 7.95 | FALSE | FALSE | TRUE |  | 66 | 86 | 101 | TRUE | Integrated | 150 | 1.When the unit power is on/in heating mode,and if the outdoor temperature drops below 3oC for 30 seconds,after running for 25mins, the base pan heater will be actived for 5 minutes. 2. In defrost mode and the outdoor temperature lower 1oC for 10 seconds the base pan heater will be actived and will be 5 mins delay inactive after defrost. | Integrated 24V control allows the system to automatically switch from heating with the heat pump ductless systems to the conventional, electric heat pump, or dual fuel heating system based on a preselected outdoor temperature (when paired with a 24V controlled third party thermostat). | Wi-fi/ Smart communication available when paired with qualifying third party 24V thermostats. | N/A | R410A | USA, Canada | 16461 | 1.64 | 2.94 | 17700 | 1.69 | 3.07 | 19470 | 1.62 | 3.52 | 17177 | 1.51 | 3.33 | 20651 | 1.45 | 4.17 | 18700 | 1.71 | 3.2 | 18700 | 1.71 | 3.2 | 22066 | 2.3 | 2.81 | 12500 | 1.53 | 2.39 | 12500 | 1.53 | 2.39 | 12875 | 1.47 | 2.57 | 10830 | 1.25 | 2.54 | 19000 | 2.44 | 2.28 | 19000 | 2.44 | 2.28
05/04/23 | Live | Carrier | CARRIER | PERFORMANCE VS HP | Singlezone Ducted, Centrally Ducted | 211257770 |  | HRCU-A-CB | 38MURAQ18AB3* | Ducted Indoor Units | CAP**2414AL* | 59SC5B060E14**12 |  |  |  | 10.5 | 16 | 8.5 | 7.95 | FALSE | FALSE | TRUE |  | 66 | 86 | 101 | TRUE | Integrated | 150 | 1.When the unit power is on/in heating mode,and if the outdoor temperature drops below 3oC for 30 seconds,after running for 25mins, the base pan heater will be actived for 5 minutes. 2. In defrost mode and the outdoor temperature lower 1oC for 10 seconds the base pan heater will be actived and will be 5 mins delay inactive after defrost. | Integrated 24V control allows the system to automatically switch from heating with the heat pump ductless systems to the conventional, electric heat pump, or dual fuel heating system based on a preselected outdoor temperature (when paired with a 24V controlled third party thermostat). | Wi-fi/ Smart communication available when paired with qualifying third party 24V thermostats. | N/A | R410A | USA, Canada | 16554 | 1.64 | 2.96 | 17800 | 1.7 | 3.07 | 19580 | 1.63 | 3.52 | 17266 | 1.5 | 3.37 | 20758 | 1.44 | 4.22 | 18700 | 1.71 | 3.2 | 18700 | 1.71 | 3.2 | 22066 | 2.3 | 2.81 | 12500 | 1.51 | 2.43 | 12500 | 1.51 | 2.43 | 12875 | 1.45 | 2.6 | 10830 | 1.25 | 2.54 | 19000 | 2.44 | 2.28 | 19000 | 2.44 | 2.28
05/04/23 | Live | Carrier | CARRIER | PERFORMANCE VS HP | Singlezone Ducted, Centrally Ducted | 211257771 |  | HRCU-A-CB | 38MURAQ18AB3* | Ducted Indoor Units | CAP**2414AL* | 59TP6B040V14**10 |  |  |  | 10.5 | 16 | 8.5 | 7.95 | FALSE | FALSE | TRUE |  | 67 | 88 | 104 | TRUE | Integrated | 150 | 1.When the unit power is on/in heating mode,and if the outdoor temperature drops below 3oC for 30 seconds,after running for 25mins, the base pan heater will be actived for 5 minutes. 2. In defrost mode and the outdoor temperature lower 1oC for 10 seconds the base pan heater will be actived and will be 5 mins delay inactive after defrost. | Integrated 24V control allows the system to automatically switch from heating with the heat pump ductless systems to the conventional, electric heat pump, or dual fuel heating system based on a preselected outdoor temperature (when paired with a 24V controlled third party thermostat). | Wi-fi/ Smart communication available when paired with qualifying third party 24V thermostats. | N/A | R410A | USA, Canada | 16089 | 1.6 | 2.95 | 17300 | 1.65 | 3.07 | 19030 | 1.58 | 3.53 | 16821 | 1.49 | 3.31 | 20223 | 1.44 | 4.12 | 18300 | 1.76 | 3.05 | 18300 | 1.76 | 3.05 | 21594 | 2.36 | 2.68 | 12300 | 1.54 | 2.34 | 12300 | 1.54 | 2.34 | 12669 | 1.48 | 2.51 | 10944 | 1.25 | 2.57 | 19200 | 2.45 | 2.3 | 19200 | 2.45 | 2.3
05/04/23 | Live | Carrier | CARRIER | PERFORMANCE VS HP | Singlezone Ducted, Centrally Ducted | 211257772 |  | HRCU-A-CB | 38MURAQ18AB3* | Ducted Indoor Units | CAP**2414AL* | 59TP6B060V14**12 |  |  |  | 10.5 | 16 | 8.5 | 7.95 | FALSE | FALSE | TRUE |  | 66 | 85 | 101 | TRUE | Integrated | 150 | 1.When the unit power is on/in heating mode,and if the outdoor temperature drops below 3oC for 30 seconds,after running for 25mins, the base pan heater will be actived for 5 minutes. 2. In defrost mode and the outdoor temperature lower 1oC for 10 seconds the base pan heater will be actived and will be 5 mins delay inactive after defrost. | Integrated 24V control allows the system to automatically switch from heating with the heat pump ductless systems to the conventional, electric heat pump, or dual fuel heating system based on a preselected outdoor temperature (when paired with a 24V controlled third party thermostat). | Wi-fi/ Smart communication available when paired with qualifying third party 24V thermostats. | N/A | R410A | USA, Canada | 16554 | 1.64 | 2.96 | 17800 | 1.7 | 3.07 | 19580 | 1.63 | 3.52 | 17266 | 1.51 | 3.35 | 20758 | 1.45 | 4.2 | 18800 | 1.71 | 3.22 | 18800 | 1.71 | 3.22 | 22184 | 2.29 | 2.84 | 12500 | 1.51 | 2.43 | 12500 | 1.51 | 2.43 | 12875 | 1.45 | 2.6 | 10830 | 1.25 | 2.54 | 19000 | 2.44 | 2.28 | 19000 | 2.44 | 2.28
05/04/23 | Live | Carrier | CARRIER | PERFORMANCE VS HP | Singlezone Ducted, Centrally Ducted | 211257773 |  | HRCU-A-CB | 38MURAQ18AB3* | Ducted Indoor Units | CAP**2414AL* | 59SC5B026E14**10 |  |  |  | 10.5 | 15.5 | 8.5 | 7.95 | FALSE | FALSE | TRUE |  | 66 | 84 | 99 | TRUE | Integrated | 150 | 1.When the unit power is on/in heating mode,and if the outdoor temperature drops below 3oC for 30 seconds,after running for 25mins, the base pan heater will be actived for 5 minutes. 2. In defrost mode and the outdoor temperature lower 1oC for 10 seconds the base pan heater will be actived and will be 5 mins delay inactive after defrost. | Integrated 24V control allows the system to automatically switch from heating with the heat pump ductless systems to the conventional, electric heat pump, or dual fuel heating system based on a preselected outdoor temperature (when paired with a 24V controlled third party thermostat). | Wi-fi/ Smart communication available when paired with qualifying third party 24V thermostats. | N/A | R410A | USA, Canada | 16647 | 1.65 | 2.96 | 17900 | 1.7 | 3.09 | 19690 | 1.64 | 3.52 | 17355 | 1.52 | 3.35 | 20865 | 1.47 | 4.16 | 19000 | 1.7 | 3.28 | 19000 | 1.7 | 3.28 | 22420 | 2.27 | 2.89 | 12600 | 1.51 | 2.45 | 12600 | 1.51 | 2.45 | 12978 | 1.45 | 2.62 | 10773 | 1.25 | 2.53 | 18900 | 2.45 | 2.26 | 18900 | 2.45 | 2.26
05/04/23 | Live | Carrier | CARRIER | PERFORMANCE VS HP | Singlezone Ducted, Centrally Ducted | 211257775 |  | HRCU-A-CB | 38MURAQ18AB3* | Ducted Indoor Units | CAP**2414AL* | 58S(B,C)*A045E14**12 |  |  |  | 10.5 | 16 | 8.5 | 8 | FALSE | FALSE | TRUE |  | 66 | 84 | 100 | TRUE | Integrated | 150 | 1.When the unit power is on/in heating mode,and if the outdoor temperature drops below 3oC for 30 seconds,after running for 25mins, the base pan heater will be actived for 5 minutes. 2. In defrost mode and the outdoor temperature lower 1oC for 10 seconds the base pan heater will be actived and will be 5 mins delay inactive after defrost. | Integrated 24V control allows the system to automatically switch from heating with the heat pump ductless systems to the conventional, electric heat pump, or dual fuel heating system based on a preselected outdoor temperature (when paired with a 24V controlled third party thermostat). | Wi-fi/ Smart communication available when paired with qualifying third party 24V thermostats. | N/A | R410A | USA, Canada | 16740 | 1.66 | 2.96 | 18000 | 1.71 | 3.08 | 19800 | 1.65 | 3.52 | 17444 | 1.5 | 3.41 | 20972 | 1.44 | 4.27 | 18900 | 1.68 | 3.3 | 18900 | 1.68 | 3.3 | 22302 | 2.25 | 2.9 | 12600 | 1.5 | 2.46 | 12600 | 1.5 | 2.46 | 12978 | 1.44 | 2.64 | 10773 | 1.24 | 2.55 | 18900 | 2.43 | 2.28 | 18900 | 2.43 | 2.28
05/04/23 | Live | Carrier | CARRIER | PERFORMANCE VS HP | Singlezone Ducted, Centrally Ducted | 211257776 |  | HRCU-A-CB | 38MURAQ18AB3* | Ducted Indoor Units | CAP**2414AL* | 59SC2D060E14**12 |  |  |  | 10.5 | 16 | 9 | 8 | FALSE | FALSE | TRUE |  | 66 | 84 | 100 | TRUE | Integrated | 150 | 1.When the unit power is on/in heating mode,and if the outdoor temperature drops below 3oC for 30 seconds,after running for 25mins, the base pan heater will be actived for 5 minutes. 2. In defrost mode and the outdoor temperature lower 1oC for 10 seconds the base pan heater will be actived and will be 5 mins delay inactive after defrost. | Integrated 24V control allows the system to automatically switch from heating with the heat pump ductless systems to the conventional, electric heat pump, or dual fuel heating system based on a preselected outdoor temperature (when paired with a 24V controlled third party thermostat). | Wi-fi/ Smart communication available when paired with qualifying third party 24V thermostats. | N/A | R410A | USA, Canada | 16833 | 1.67 | 2.95 | 18100 | 1.72 | 3.08 | 19910 | 1.65 | 3.54 | 17533 | 1.51 | 3.4 | 21079 | 1.45 | 4.26 | 18900 | 1.67 | 3.32 | 18900 | 1.67 | 3.32 | 22302 | 2.24 | 2.92 | 12600 | 1.5 | 2.46 | 12600 | 1.5 | 2.46 | 12978 | 1.44 | 2.64 | 10773 | 1.24 | 2.55 | 18900 | 2.43 | 2.28 | 18900 | 2.43 | 2.28
05/04/23 | Live | Carrier | CARRIER | PERFORMANCE VS HP | Singlezone Ducted, Centrally Ducted | 211257777 |  | HRCU-A-CB | 38MURAQ18AB3* | Ducted Indoor Units | CAP**2414AL* | 59SC2D040E14**10 |  |  |  | 10.5 | 15 | 8.5 | 7.95 | FALSE | FALSE | FALSE |  | 66 | 85 | 100 | TRUE | Integrated | 150 | 1.When the unit power is on/in heating mode,and if the outdoor temperature drops below 3oC for 30 seconds,after running for 25mins, the base pan heater will be actived for 5 minutes. 2. In defrost mode and the outdoor temperature lower 1oC for 10 seconds the base pan heater will be actived and will be 5 mins delay inactive after defrost. | Integrated 24V control allows the system to automatically switch from heating with the heat pump ductless systems to the conventional, electric heat pump, or dual fuel heating system based on a preselected outdoor temperature (when paired with a 24V controlled third party thermostat). | Wi-fi/ Smart communication available when paired with qualifying third party 24V thermostats. | N/A | R410A | USA, Canada | 16554 | 1.64 | 2.96 | 17800 | 1.7 | 3.07 | 19580 | 1.63 | 3.52 | 17266 | 1.54 | 3.29 | 20758 | 1.48 | 4.11 | 18900 | 1.72 | 3.22 | 18900 | 1.72 | 3.22 | 22302 | 2.31 | 2.83 | 12600 | 1.53 | 2.41 | 12600 | 1.53 | 2.41 | 12978 | 1.46 | 2.61 | 10830 | 1.26 | 2.52 | 19000 | 2.46 | 2.26 | 19000 | 2.46 | 2.26
05/04/23 | Live | Carrier | CARRIER | PERFORMANCE VS HP | Singlezone Ducted, Centrally Ducted | 211257778 |  | HRCU-A-CB | 38MURAQ18AB3* | Ducted Indoor Units | CAP**2414AL* | 58S(B,C)*A070E14**12 |  |  |  | 10.5 | 16 | 8.5 | 7.95 | FALSE | FALSE | TRUE |  | 66 | 87 | 103 | TRUE | Integrated | 150 | 1.When the unit power is on/in heating mode,and if the outdoor temperature drops below 3oC for 30 seconds,after running for 25mins, the base pan heater will be actived for 5 minutes. 2. In defrost mode and the outdoor temperature lower 1oC for 10 seconds the base pan heater will be actived and will be 5 mins delay inactive after defrost. | Integrated 24V control allows the system to automatically switch from heating with the heat pump ductless systems to the conventional, electric heat pump, or dual fuel heating system based on a preselected outdoor temperature (when paired with a 24V controlled third party thermostat). | Wi-fi/ Smart communication available when paired with qualifying third party 24V thermostats. | N/A | R410A | USA, Canada | 16368 | 1.63 | 2.94 | 17600 | 1.68 | 3.07 | 19360 | 1.61 | 3.52 | 16999 | 1.48 | 3.37 | 20437 | 1.43 | 4.19 | 18400 | 1.73 | 3.12 | 18400 | 1.73 | 3.12 | 21712 | 2.32 | 2.74 | 12300 | 1.51 | 2.39 | 12300 | 1.51 | 2.39 | 12669 | 1.45 | 2.56 | 10887 | 1.24 | 2.57 | 19100 | 2.43 | 2.3 | 19100 | 2.43 | 2.3
05/04/23 | Live | Carrier | CARRIER | PERFORMANCE VS HP | Singlezone Ducted, Centrally Ducted | 211257780 |  | HRCU-A-CB | 38MURAQ18AB3* | Ducted Indoor Units | CAP**2417AL* | 58SP*A045V14**12 |  |  |  | 10.5 | 16 | 8.5 | 7.95 | FALSE | FALSE | TRUE |  | 66 | 87 | 102 | TRUE | Integrated | 150 | 1.When the unit power is on/in heating mode,and if the outdoor temperature drops below 3oC for 30 seconds,after running for 25mins, the base pan heater will be actived for 5 minutes. 2. In defrost mode and the outdoor temperature lower 1oC for 10 seconds the base pan heater will be actived and will be 5 mins delay inactive after defrost. | Integrated 24V control allows the system to automatically switch from heating with the heat pump ductless systems to the conventional, electric heat pump, or dual fuel heating system based on a preselected outdoor temperature (when paired with a 24V controlled third party thermostat). | Wi-fi/ Smart communication available when paired with qualifying third party 24V thermostats. | N/A | R410A | USA, Canada | 16461 | 1.64 | 2.94 | 17700 | 1.69 | 3.07 | 19470 | 1.62 | 3.52 | 17177 | 1.5 | 3.36 | 20651 | 1.44 | 4.2 | 18600 | 1.71 | 3.19 | 18600 | 1.71 | 3.19 | 21948 | 2.3 | 2.8 | 12400 | 1.51 | 2.41 | 12400 | 1.51 | 2.41 | 12772 | 1.45 | 2.58 | 10887 | 1.25 | 2.55 | 19100 | 2.46 | 2.28 | 19100 | 2.46 | 2.28
05/04/23 | Live | Carrier | CARRIER | PERFORMANCE VS HP | Singlezone Ducted, Centrally Ducted | 211257782 |  | HRCU-A-CB | 38MURAQ18AB3* | Ducted Indoor Units | CAP**2417AL* | 59SP6A060V17**14 |  |  |  | 10.5 | 16 | 8.5 | 7.95 | FALSE | FALSE | TRUE |  | 66 | 87 | 102 | TRUE | Integrated | 150 | 1.When the unit power is on/in heating mode,and if the outdoor temperature drops below 3oC for 30 seconds,after running for 25mins, the base pan heater will be actived for 5 minutes. 2. In defrost mode and the outdoor temperature lower 1oC for 10 seconds the base pan heater will be actived and will be 5 mins delay inactive after defrost. | Integrated 24V control allows the system to automatically switch from heating with the heat pump ductless systems to the conventional, electric heat pump, or dual fuel heating system based on a preselected outdoor temperature (when paired with a 24V controlled third party thermostat). | Wi-fi/ Smart communication available when paired with qualifying third party 24V thermostats. | N/A | R410A | USA, Canada | 16461 | 1.64 | 2.94 | 17700 | 1.69 | 3.07 | 19470 | 1.62 | 3.52 | 17088 | 1.49 | 3.36 | 20544 | 1.44 | 4.18 | 18600 | 1.73 | 3.15 | 18600 | 1.73 | 3.15 | 21948 | 2.31 | 2.78 | 12400 | 1.51 | 2.41 | 12400 | 1.51 | 2.41 | 12772 | 1.45 | 2.58 | 10887 | 1.24 | 2.57 | 19100 | 2.43 | 2.3 | 19100 | 2.43 | 2.3
05/04/23 | Live | Carrier | CARRIER | PERFORMANCE VS HP | Singlezone Ducted, Centrally Ducted | 211257783 |  | HRCU-A-CB | 38MURAQ18AB3* | Ducted Indoor Units | CAP**2417AL* | 59SP6A040V14**10 |  |  |  | 10.5 | 16 | 8.5 | 7.95 | FALSE | FALSE | TRUE |  | 67 | 88 | 104 | TRUE | Integrated | 150 | 1.When the unit power is on/in heating mode,and if the outdoor temperature drops below 3oC for 30 seconds,after running for 25mins, the base pan heater will be actived for 5 minutes. 2. In defrost mode and the outdoor temperature lower 1oC for 10 seconds the base pan heater will be actived and will be 5 mins delay inactive after defrost. | Integrated 24V control allows the system to automatically switch from heating with the heat pump ductless systems to the conventional, electric heat pump, or dual fuel heating system based on a preselected outdoor temperature (when paired with a 24V controlled third party thermostat). | Wi-fi/ Smart communication available when paired with qualifying third party 24V thermostats. | N/A | R410A | USA, Canada | 16182 | 1.61 | 2.95 | 17400 | 1.66 | 3.07 | 19140 | 1.59 | 3.53 | 16821 | 1.49 | 3.31 | 20223 | 1.43 | 4.14 | 18300 | 1.75 | 3.06 | 18300 | 1.75 | 3.06 | 21594 | 2.35 | 2.69 | 12300 | 1.54 | 2.34 | 12300 | 1.54 | 2.34 | 12669 | 1.48 | 2.51 | 10944 | 1.25 | 2.57 | 19200 | 2.45 | 2.3 | 19200 | 2.45 | 2.3
05/04/23 | Live | Carrier | CARRIER | PERFORMANCE VS HP | Singlezone Ducted, Centrally Ducted | 211257785 |  | HRCU-A-CB | 38MURAQ18AB3* | Ducted Indoor Units | CAP**2417AL* | 59SP6A040V17**12 |  |  |  | 10.5 | 15.5 | 8.5 | 7.95 | FALSE | FALSE | TRUE |  | 66 | 86 | 102 | TRUE | Integrated | 150 | 1.When the unit power is on/in heating mode,and if the outdoor temperature drops below 3oC for 30 seconds,after running for 25mins, the base pan heater will be actived for 5 minutes. 2. In defrost mode and the outdoor temperature lower 1oC for 10 seconds the base pan heater will be actived and will be 5 mins delay inactive after defrost. | Integrated 24V control allows the system to automatically switch from heating with the heat pump ductless systems to the conventional, electric heat pump, or dual fuel heating system based on a preselected outdoor temperature (when paired with a 24V controlled third party thermostat). | Wi-fi/ Smart communication available when paired with qualifying third party 24V thermostats. | N/A | R410A | USA, Canada | 16461 | 1.64 | 2.94 | 17700 | 1.69 | 3.07 | 19470 | 1.62 | 3.52 | 17088 | 1.51 | 3.32 | 20544 | 1.46 | 4.12 | 18700 | 1.73 | 3.17 | 18700 | 1.73 | 3.17 | 22066 | 2.32 | 2.79 | 12500 | 1.53 | 2.39 | 12500 | 1.53 | 2.39 | 12875 | 1.47 | 2.57 | 10887 | 1.25 | 2.55 | 19100 | 2.46 | 2.28 | 19100 | 2.46 | 2.28
05/04/23 | Live | Carrier | CARRIER | PERFORMANCE VS HP | Singlezone Ducted, Centrally Ducted | 211257786 |  | HRCU-A-CB | 38MURAQ18AB3* | Ducted Indoor Units | CAP**2417AL* | 59SP6A060V14**12 |  |  |  | 10.5 | 16 | 8.5 | 7.95 | FALSE | FALSE | TRUE |  | 66 | 85 | 101 | TRUE | Integrated | 150 | 1.When the unit power is on/in heating mode,and if the outdoor temperature drops below 3oC for 30 seconds,after running for 25mins, the base pan heater will be actived for 5 minutes. 2. In defrost mode and the outdoor temperature lower 1oC for 10 seconds the base pan heater will be actived and will be 5 mins delay inactive after defrost. | Integrated 24V control allows the system to automatically switch from heating with the heat pump ductless systems to the conventional, electric heat pump, or dual fuel heating system based on a preselected outdoor temperature (when paired with a 24V controlled third party thermostat). | Wi-fi/ Smart communication available when paired with qualifying third party 24V thermostats. | N/A | R410A | USA, Canada | 16647 | 1.65 | 2.96 | 17900 | 1.7 | 3.09 | 19690 | 1.64 | 3.52 | 17355 | 1.51 | 3.37 | 20865 | 1.45 | 4.22 | 18800 | 1.7 | 3.24 | 18800 | 1.7 | 3.24 | 22184 | 2.28 | 2.85 | 12500 | 1.5 | 2.44 | 12500 | 1.5 | 2.44 | 12875 | 1.44 | 2.62 | 10830 | 1.25 | 2.54 | 19000 | 2.44 | 2.28 | 19000 | 2.44 | 2.28
05/04/23 | Live | Carrier | CARRIER | PERFORMANCE VS HP | Singlezone Ducted, Centrally Ducted | 211257788 |  | HRCU-A-CB | 38MURAQ18AB3* | Ducted Indoor Units | CAP**2417AL* | 59SP6A080V17**16 |  |  |  | 10.5 | 16 | 8.5 | 7.95 | FALSE | FALSE | TRUE |  | 67 | 88 | 104 | TRUE | Integrated | 150 | 1.When the unit power is on/in heating mode,and if the outdoor temperature drops below 3oC for 30 seconds,after running for 25mins, the base pan heater will be actived for 5 minutes. 2. In defrost mode and the outdoor temperature lower 1oC for 10 seconds the base pan heater will be actived and will be 5 mins delay inactive after defrost. | Integrated 24V control allows the system to automatically switch from heating with the heat pump ductless systems to the conventional, electric heat pump, or dual fuel heating system based on a preselected outdoor temperature (when paired with a 24V controlled third party thermostat). | Wi-fi/ Smart communication available when paired with qualifying third party 24V thermostats. | N/A | R410A | USA, Canada | 16182 | 1.61 | 2.95 | 17400 | 1.66 | 3.07 | 19140 | 1.59 | 3.53 | 16910 | 1.48 | 3.35 | 20330 | 1.43 | 4.17 | 18300 | 1.74 | 3.08 | 18300 | 1.74 | 3.08 | 21594 | 2.33 | 2.72 | 12300 | 1.53 | 2.36 | 12300 | 1.53 | 2.36 | 12669 | 1.47 | 2.53 | 10944 | 1.25 | 2.57 | 19200 | 2.45 | 2.3 | 19200 | 2.45 | 2.3
05/04/23 | Live | Carrier | CARRIER | PERFORMANCE VS HP | Singlezone Ducted, Centrally Ducted | 211257789 |  | HRCU-A-CB | 38MURAQ18AB3* | Ducted Indoor Units | CAP**2417AL* | 59SU5A040E17**12 |  |  |  | 10.5 | 16 | 8.5 | 7.95 | FALSE | FALSE | TRUE |  | 67 | 87 | 103 | TRUE | Integrated | 150 | 1.When the unit power is on/in heating mode,and if the outdoor temperature drops below 3oC for 30 seconds,after running for 25mins, the base pan heater will be actived for 5 minutes. 2. In defrost mode and the outdoor temperature lower 1oC for 10 seconds the base pan heater will be actived and will be 5 mins delay inactive after defrost. | Integrated 24V control allows the system to automatically switch from heating with the heat pump ductless systems to the conventional, electric heat pump, or dual fuel heating system based on a preselected outdoor temperature (when paired with a 24V controlled third party thermostat). | Wi-fi/ Smart communication available when paired with qualifying third party 24V thermostats. | N/A | R410A | USA, Canada | 16368 | 1.63 | 2.94 | 17600 | 1.68 | 3.07 | 19360 | 1.61 | 3.52 | 17088 | 1.48 | 3.38 | 20544 | 1.43 | 4.21 | 18500 | 1.72 | 3.15 | 18500 | 1.72 | 3.15 | 21830 | 2.3 | 2.78 | 12400 | 1.51 | 2.41 | 12400 | 1.51 | 2.41 | 12772 | 1.45 | 2.58 | 10887 | 1.24 | 2.57 | 19100 | 2.43 | 2.3 | 19100 | 2.43 | 2.3
05/04/23 | Live | Carrier | CARRIER | PERFORMANCE VS HP | Singlezone Ducted, Centrally Ducted | 211257793 |  | HRCU-A-CB | 38MURAQ18AB3* | Ducted Indoor Units | CAP**2417AL* | 58SP*A045V17**16 |  |  |  | 10.5 | 16 | 8.5 | 7.95 | FALSE | FALSE | TRUE |  | 67 | 87 | 103 | TRUE | Integrated | 150 | 1.When the unit power is on/in heating mode,and if the outdoor temperature drops below 3oC for 30 seconds,after running for 25mins, the base pan heater will be actived for 5 minutes. 2. In defrost mode and the outdoor temperature lower 1oC for 10 seconds the base pan heater will be actived and will be 5 mins delay inactive after defrost. | Integrated 24V control allows the system to automatically switch from heating with the heat pump ductless systems to the conventional, electric heat pump, or dual fuel heating system based on a preselected outdoor temperature (when paired with a 24V controlled third party thermostat). | Wi-fi/ Smart communication available when paired with qualifying third party 24V thermostats. | N/A | R410A | USA, Canada | 16368 | 1.63 | 2.94 | 17600 | 1.68 | 3.07 | 19360 | 1.61 | 3.52 | 16999 | 1.49 | 3.34 | 20437 | 1.44 | 4.16 | 18500 | 1.74 | 3.12 | 18500 | 1.74 | 3.12 | 21830 | 2.33 | 2.75 | 12400 | 1.53 | 2.38 | 12400 | 1.53 | 2.38 | 12772 | 1.47 | 2.55 | 10887 | 1.24 | 2.57 | 19100 | 2.43 | 2.3 | 19100 | 2.43 | 2.3
05/04/23 | Live | Carrier | CARRIER | PERFORMANCE VS HP | Singlezone Ducted, Centrally Ducted | 211257794 |  | HRCU-A-CB | 38MURAQ18AB3* | Ducted Indoor Units | CAP**2417AL* | 58SP*A070V17**16 |  |  |  | 10.5 | 16 | 8.5 | 7.95 | FALSE | FALSE | TRUE |  | 67 | 88 | 104 | TRUE | Integrated | 150 | 1.When the unit power is on/in heating mode,and if the outdoor temperature drops below 3oC for 30 seconds,after running for 25mins, the base pan heater will be actived for 5 minutes. 2. In defrost mode and the outdoor temperature lower 1oC for 10 seconds the base pan heater will be actived and will be 5 mins delay inactive after defrost. | Integrated 24V control allows the system to automatically switch from heating with the heat pump ductless systems to the conventional, electric heat pump, or dual fuel heating system based on a preselected outdoor temperature (when paired with a 24V controlled third party thermostat). | Wi-fi/ Smart communication available when paired with qualifying third party 24V thermostats. | N/A | R410A | USA, Canada | 16182 | 1.61 | 2.95 | 17400 | 1.66 | 3.07 | 19140 | 1.59 | 3.53 | 16821 | 1.48 | 3.33 | 20223 | 1.42 | 4.17 | 18300 | 1.75 | 3.06 | 18300 | 1.75 | 3.06 | 21594 | 2.35 | 2.69 | 12300 | 1.53 | 2.36 | 12300 | 1.53 | 2.36 | 12669 | 1.47 | 2.53 | 10944 | 1.24 | 2.59 | 19200 | 2.43 | 2.32 | 19200 | 2.43 | 2.32
05/04/23 | Live | Carrier | CARRIER | PERFORMANCE VS HP | Singlezone Ducted, Centrally Ducted | 211257796 |  | HRCU-A-CB | 38MURAQ18AB3* | Ducted Indoor Units | CAP**2417AL* | 58SU*A040E17**12 |  |  |  | 11 | 16.5 | 9 | 8 | FALSE | FALSE | TRUE |  | 66 | 82 | 97 | TRUE | Integrated | 150 | 1.When the unit power is on/in heating mode,and if the outdoor temperature drops below 3oC for 30 seconds,after running for 25mins, the base pan heater will be actived for 5 minutes. 2. In defrost mode and the outdoor temperature lower 1oC for 10 seconds the base pan heater will be actived and will be 5 mins delay inactive after defrost. | Integrated 24V control allows the system to automatically switch from heating with the heat pump ductless systems to the conventional, electric heat pump, or dual fuel heating system based on a preselected outdoor temperature (when paired with a 24V controlled third party thermostat). | Wi-fi/ Smart communication available when paired with qualifying third party 24V thermostats. | N/A | R410A | USA, Canada | 17112 | 1.62 | 3.1 | 18400 | 1.67 | 3.23 | 20240 | 1.61 | 3.68 | 17800 | 1.5 | 3.48 | 21400 | 1.45 | 4.33 | 19200 | 1.63 | 3.45 | 19200 | 1.63 | 3.45 | 22656 | 2.18 | 3.05 | 12700 | 1.48 | 2.51 | 12700 | 1.48 | 2.51 | 13081 | 1.42 | 2.7 | 10659 | 1.24 | 2.52 | 18700 | 2.43 | 2.26 | 18700 | 2.43 | 2.26
05/04/23 | Live | Carrier | CARRIER | PERFORMANCE VS HP | Singlezone Ducted, Centrally Ducted | 211257797 |  | HRCU-A-CB | 38MURAQ18AB3* | Ducted Indoor Units | CAP**2417AL* | 58TP*A045V14**12 |  |  |  | 10.5 | 16.5 | 8.5 | 7.95 | FALSE | FALSE | TRUE |  | 67 | 87 | 103 | TRUE | Integrated | 150 | 1.When the unit power is on/in heating mode,and if the outdoor temperature drops below 3oC for 30 seconds,after running for 25mins, the base pan heater will be actived for 5 minutes. 2. In defrost mode and the outdoor temperature lower 1oC for 10 seconds the base pan heater will be actived and will be 5 mins delay inactive after defrost. | Integrated 24V control allows the system to automatically switch from heating with the heat pump ductless systems to the conventional, electric heat pump, or dual fuel heating system based on a preselected outdoor temperature (when paired with a 24V controlled third party thermostat). | Wi-fi/ Smart communication available when paired with qualifying third party 24V thermostats. | N/A | R410A | USA, Canada | 16368 | 1.63 | 2.94 | 17600 | 1.68 | 3.07 | 19360 | 1.61 | 3.52 | 17088 | 1.48 | 3.38 | 20544 | 1.42 | 4.24 | 18500 | 1.73 | 3.13 | 18500 | 1.73 | 3.13 | 21830 | 2.31 | 2.77 | 12400 | 1.53 | 2.38 | 12400 | 1.53 | 2.38 | 12772 | 1.47 | 2.55 | 10887 | 1.24 | 2.57 | 19100 | 2.43 | 2.3 | 19100 | 2.43 | 2.3
05/04/23 | Live | Carrier | CARRIER | PERFORMANCE VS HP | Singlezone Ducted, Centrally Ducted | 211257799 |  | HRCU-A-CB | 38MURAQ18AB3* | Ducted Indoor Units | CAP**2417AL* | 58TP*A070V14**12 |  |  |  | 10.5 | 16.5 | 8.5 | 7.95 | FALSE | FALSE | TRUE |  | 67 | 87 | 103 | TRUE | Integrated | 150 | 1.When the unit power is on/in heating mode,and if the outdoor temperature drops below 3oC for 30 seconds,after running for 25mins, the base pan heater will be actived for 5 minutes. 2. In defrost mode and the outdoor temperature lower 1oC for 10 seconds the base pan heater will be actived and will be 5 mins delay inactive after defrost. | Integrated 24V control allows the system to automatically switch from heating with the heat pump ductless systems to the conventional, electric heat pump, or dual fuel heating system based on a preselected outdoor temperature (when paired with a 24V controlled third party thermostat). | Wi-fi/ Smart communication available when paired with qualifying third party 24V thermostats. | N/A | R410A | USA, Canada | 16461 | 1.64 | 2.94 | 17700 | 1.69 | 3.07 | 19470 | 1.62 | 3.52 | 17177 | 1.48 | 3.4 | 20651 | 1.43 | 4.23 | 18500 | 1.72 | 3.15 | 18500 | 1.72 | 3.15 | 21830 | 2.3 | 2.78 | 12400 | 1.51 | 2.41 | 12400 | 1.51 | 2.41 | 12772 | 1.45 | 2.58 | 10887 | 1.24 | 2.57 | 19100 | 2.43 | 2.3 | 19100 | 2.43 | 2.3
05/04/23 | Live | Carrier | CARRIER | PERFORMANCE VS HP | Singlezone Ducted, Centrally Ducted | 211257800 |  | HRCU-A-CB | 38MURAQ18AB3* | Ducted Indoor Units | CAP**2417AL* | 58TP*A090V17**16 |  |  |  | 10.5 | 16 | 8.5 | 7.95 | FALSE | FALSE | TRUE |  | 67 | 87 | 103 | TRUE | Integrated | 150 | 1.When the unit power is on/in heating mode,and if the outdoor temperature drops below 3oC for 30 seconds,after running for 25mins, the base pan heater will be actived for 5 minutes. 2. In defrost mode and the outdoor temperature lower 1oC for 10 seconds the base pan heater will be actived and will be 5 mins delay inactive after defrost. | Integrated 24V control allows the system to automatically switch from heating with the heat pump ductless systems to the conventional, electric heat pump, or dual fuel heating system based on a preselected outdoor temperature (when paired with a 24V controlled third party thermostat). | Wi-fi/ Smart communication available when paired with qualifying third party 24V thermostats. | N/A | R410A | USA, Canada | 16368 | 1.63 | 2.94 | 17600 | 1.68 | 3.07 | 19360 | 1.61 | 3.52 | 17088 | 1.49 | 3.36 | 20544 | 1.44 | 4.18 | 18500 | 1.73 | 3.13 | 18500 | 1.73 | 3.13 | 21830 | 2.31 | 2.77 | 12400 | 1.53 | 2.38 | 12400 | 1.53 | 2.38 | 12772 | 1.47 | 2.55 | 10887 | 1.24 | 2.57 | 19100 | 2.43 | 2.3 | 19100 | 2.43 | 2.3
05/04/23 | Live | Carrier | CARRIER | PERFORMANCE VS HP | Singlezone Ducted, Centrally Ducted | 211257801 |  | HRCU-A-CB | 38MURAQ18AB3* | Ducted Indoor Units | CAP**2417AL* | 59TP6B040V17**12 |  |  |  | 10.5 | 15.5 | 8.5 | 7.95 | FALSE | FALSE | TRUE |  | 66 | 86 | 102 | TRUE | Integrated | 150 | 1.When the unit power is on/in heating mode,and if the outdoor temperature drops below 3oC for 30 seconds,after running for 25mins, the base pan heater will be actived for 5 minutes. 2. In defrost mode and the outdoor temperature lower 1oC for 10 seconds the base pan heater will be actived and will be 5 mins delay inactive after defrost. | Integrated 24V control allows the system to automatically switch from heating with the heat pump ductless systems to the conventional, electric heat pump, or dual fuel heating system based on a preselected outdoor temperature (when paired with a 24V controlled third party thermostat). | Wi-fi/ Smart communication available when paired with qualifying third party 24V thermostats. | N/A | R410A | USA, Canada | 16461 | 1.64 | 2.94 | 17700 | 1.69 | 3.07 | 19470 | 1.62 | 3.52 | 17088 | 1.51 | 3.32 | 20544 | 1.46 | 4.12 | 18700 | 1.73 | 3.17 | 18700 | 1.73 | 3.17 | 22066 | 2.32 | 2.79 | 12500 | 1.53 | 2.39 | 12500 | 1.53 | 2.39 | 12875 | 1.47 | 2.57 | 10887 | 1.25 | 2.55 | 19100 | 2.46 | 2.28 | 19100 | 2.46 | 2.28
05/04/23 | Live | Carrier | CARRIER | PERFORMANCE VS HP | Singlezone Ducted, Centrally Ducted | 211257802 |  | HRCU-A-CB | 38MURAQ18AB3* | Ducted Indoor Units | CAP**2417AL* | 59TP6B080V17**16 |  |  |  | 10.5 | 16 | 8.5 | 7.95 | FALSE | FALSE | TRUE |  | 67 | 88 | 104 | TRUE | Integrated | 150 | 1.When the unit power is on/in heating mode,and if the outdoor temperature drops below 3oC for 30 seconds,after running for 25mins, the base pan heater will be actived for 5 minutes. 2. In defrost mode and the outdoor temperature lower 1oC for 10 seconds the base pan heater will be actived and will be 5 mins delay inactive after defrost. | Integrated 24V control allows the system to automatically switch from heating with the heat pump ductless systems to the conventional, electric heat pump, or dual fuel heating system based on a preselected outdoor temperature (when paired with a 24V controlled third party thermostat). | Wi-fi/ Smart communication available when paired with qualifying third party 24V thermostats. | N/A | R410A | USA, Canada | 16182 | 1.61 | 2.95 | 17400 | 1.66 | 3.07 | 19140 | 1.59 | 3.53 | 16910 | 1.48 | 3.35 | 20330 | 1.43 | 4.17 | 18300 | 1.74 | 3.08 | 18300 | 1.74 | 3.08 | 21594 | 2.33 | 2.72 | 12300 | 1.53 | 2.36 | 12300 | 1.53 | 2.36 | 12669 | 1.47 | 2.53 | 10944 | 1.25 | 2.57 | 19200 | 2.45 | 2.3 | 19200 | 2.45 | 2.3
05/04/23 | Live | Carrier | CARRIER | PERFORMANCE VS HP | Singlezone Ducted, Centrally Ducted | 211257804 |  | HRCU-A-CB | 38MURAQ18AB3* | Ducted Indoor Units | CAP**2417AL* | 58TP*A070V17**16 |  |  |  | 10.5 | 16 | 8.5 | 7.95 | FALSE | FALSE | TRUE |  | 67 | 89 | 106 | TRUE | Integrated | 150 | 1.When the unit power is on/in heating mode,and if the outdoor temperature drops below 3oC for 30 seconds,after running for 25mins, the base pan heater will be actived for 5 minutes. 2. In defrost mode and the outdoor temperature lower 1oC for 10 seconds the base pan heater will be actived and will be 5 mins delay inactive after defrost. | Integrated 24V control allows the system to automatically switch from heating with the heat pump ductless systems to the conventional, electric heat pump, or dual fuel heating system based on a preselected outdoor temperature (when paired with a 24V controlled third party thermostat). | Wi-fi/ Smart communication available when paired with qualifying third party 24V thermostats. | N/A | R410A | USA, Canada | 16089 | 1.6 | 2.95 | 17300 | 1.65 | 3.07 | 19030 | 1.58 | 3.53 | 16732 | 1.47 | 3.34 | 20116 | 1.42 | 4.15 | 18100 | 1.76 | 3.01 | 18100 | 1.76 | 3.01 | 21358 | 2.35 | 2.66 | 12200 | 1.53 | 2.34 | 12200 | 1.53 | 2.34 | 12566 | 1.47 | 2.51 | 10944 | 1.24 | 2.59 | 19200 | 2.43 | 2.32 | 19200 | 2.43 | 2.32
05/04/23 | Live | Carrier | CARRIER | PERFORMANCE VS HP | Singlezone Ducted, Centrally Ducted | 211257805 |  | HRCU-A-CB | 38MURAQ18AB3* | Ducted Indoor Units | CAP**2417AL* | 59SC5B040E14**10 |  |  |  | 10.5 | 15.5 | 8.5 | 7.95 | FALSE | FALSE | TRUE |  | 66 | 86 | 101 | TRUE | Integrated | 150 | 1.When the unit power is on/in heating mode,and if the outdoor temperature drops below 3oC for 30 seconds,after running for 25mins, the base pan heater will be actived for 5 minutes. 2. In defrost mode and the outdoor temperature lower 1oC for 10 seconds the base pan heater will be actived and will be 5 mins delay inactive after defrost. | Integrated 24V control allows the system to automatically switch from heating with the heat pump ductless systems to the conventional, electric heat pump, or dual fuel heating system based on a preselected outdoor temperature (when paired with a 24V controlled third party thermostat). | Wi-fi/ Smart communication available when paired with qualifying third party 24V thermostats. | N/A | R410A | USA, Canada | 16461 | 1.64 | 2.94 | 17700 | 1.69 | 3.07 | 19470 | 1.62 | 3.52 | 17177 | 1.51 | 3.33 | 20651 | 1.45 | 4.17 | 18700 | 1.71 | 3.2 | 18700 | 1.71 | 3.2 | 22066 | 2.3 | 2.81 | 12500 | 1.53 | 2.39 | 12500 | 1.53 | 2.39 | 12875 | 1.47 | 2.57 | 10830 | 1.25 | 2.54 | 19000 | 2.44 | 2.28 | 19000 | 2.44 | 2.28
05/04/23 | Live | Carrier | CARRIER | PERFORMANCE VS HP | Singlezone Ducted, Centrally Ducted | 211257807 |  | HRCU-A-CB | 38MURAQ18AB3* | Ducted Indoor Units | CAP**2417AL* | 59SC5B040E17**12 |  |  |  | 10 | 15.5 | 8.5 | 7.9 | FALSE | FALSE | TRUE |  | 67 | 89 | 105 | TRUE | Integrated | 150 | 1.When the unit power is on/in heating mode,and if the outdoor temperature drops below 3oC for 30 seconds,after running for 25mins, the base pan heater will be actived for 5 minutes. 2. In defrost mode and the outdoor temperature lower 1oC for 10 seconds the base pan heater will be actived and will be 5 mins delay inactive after defrost. | Integrated 24V control allows the system to automatically switch from heating with the heat pump ductless systems to the conventional, electric heat pump, or dual fuel heating system based on a preselected outdoor temperature (when paired with a 24V controlled third party thermostat). | Wi-fi/ Smart communication available when paired with qualifying third party 24V thermostats. | N/A | R410A | USA, Canada | 16089 | 1.68 | 2.81 | 17300 | 1.73 | 2.93 | 19030 | 1.66 | 3.36 | 16732 | 1.5 | 3.27 | 20116 | 1.45 | 4.07 | 18300 | 1.78 | 3.01 | 18300 | 1.78 | 3.01 | 21594 | 2.38 | 2.66 | 12300 | 1.55 | 2.33 | 12300 | 1.55 | 2.33 | 12669 | 1.49 | 2.49 | 11001 | 1.25 | 2.58 | 19300 | 2.46 | 2.3 | 19300 | 2.46 | 2.3
05/04/23 | Live | Carrier | CARRIER | PERFORMANCE VS HP | Singlezone Ducted, Centrally Ducted | 211257808 |  | HRCU-A-CB | 38MURAQ18AB3* | Ducted Indoor Units | CAP**2417AL* | 59SC5B060E14**12 |  |  |  | 10.5 | 16 | 8.5 | 7.95 | FALSE | FALSE | TRUE |  | 66 | 86 | 101 | TRUE | Integrated | 150 | 1.When the unit power is on/in heating mode,and if the outdoor temperature drops below 3oC for 30 seconds,after running for 25mins, the base pan heater will be actived for 5 minutes. 2. In defrost mode and the outdoor temperature lower 1oC for 10 seconds the base pan heater will be actived and will be 5 mins delay inactive after defrost. | Integrated 24V control allows the system to automatically switch from heating with the heat pump ductless systems to the conventional, electric heat pump, or dual fuel heating system based on a preselected outdoor temperature (when paired with a 24V controlled third party thermostat). | Wi-fi/ Smart communication available when paired with qualifying third party 24V thermostats. | N/A | R410A | USA, Canada | 16554 | 1.64 | 2.96 | 17800 | 1.7 | 3.07 | 19580 | 1.63 | 3.52 | 17266 | 1.5 | 3.37 | 20758 | 1.44 | 4.22 | 18700 | 1.7 | 3.22 | 18700 | 1.7 | 3.22 | 22066 | 2.28 | 2.84 | 12500 | 1.51 | 2.43 | 12500 | 1.51 | 2.43 | 12875 | 1.45 | 2.6 | 10830 | 1.25 | 2.54 | 19000 | 2.44 | 2.28 | 19000 | 2.44 | 2.28
05/04/23 | Live | Carrier | CARRIER | PERFORMANCE VS HP | Singlezone Ducted, Centrally Ducted | 211257809 |  | HRCU-A-CB | 38MURAQ18AB3* | Ducted Indoor Units | CAP**2417AL* | 59TP6B040V14**10 |  |  |  | 10.5 | 16 | 8.5 | 7.95 | FALSE | FALSE | TRUE |  | 67 | 88 | 104 | TRUE | Integrated | 150 | 1.When the unit power is on/in heating mode,and if the outdoor temperature drops below 3oC for 30 seconds,after running for 25mins, the base pan heater will be actived for 5 minutes. 2. In defrost mode and the outdoor temperature lower 1oC for 10 seconds the base pan heater will be actived and will be 5 mins delay inactive after defrost. | Integrated 24V control allows the system to automatically switch from heating with the heat pump ductless systems to the conventional, electric heat pump, or dual fuel heating system based on a preselected outdoor temperature (when paired with a 24V controlled third party thermostat). | Wi-fi/ Smart communication available when paired with qualifying third party 24V thermostats. | N/A | R410A | USA, Canada | 16182 | 1.61 | 2.95 | 17400 | 1.66 | 3.07 | 19140 | 1.59 | 3.53 | 16821 | 1.49 | 3.31 | 20223 | 1.43 | 4.14 | 18300 | 1.75 | 3.06 | 18300 | 1.75 | 3.06 | 21594 | 2.35 | 2.69 | 12300 | 1.54 | 2.34 | 12300 | 1.54 | 2.34 | 12669 | 1.48 | 2.51 | 10944 | 1.25 | 2.57 | 19200 | 2.45 | 2.3 | 19200 | 2.45 | 2.3
05/04/23 | Live | Carrier | CARRIER | PERFORMANCE VS HP | Singlezone Ducted, Centrally Ducted | 211257810 |  | HRCU-A-CB | 38MURAQ18AB3* | Ducted Indoor Units | CAP**2417AL* | 59TP6B060V14**12 |  |  |  | 10.5 | 16 | 8.5 | 7.95 | FALSE | FALSE | TRUE |  | 66 | 85 | 101 | TRUE | Integrated | 150 | 1.When the unit power is on/in heating mode,and if the outdoor temperature drops below 3oC for 30 seconds,after running for 25mins, the base pan heater will be actived for 5 minutes. 2. In defrost mode and the outdoor temperature lower 1oC for 10 seconds the base pan heater will be actived and will be 5 mins delay inactive after defrost. | Integrated 24V control allows the system to automatically switch from heating with the heat pump ductless systems to the conventional, electric heat pump, or dual fuel heating system based on a preselected outdoor temperature (when paired with a 24V controlled third party thermostat). | Wi-fi/ Smart communication available when paired with qualifying third party 24V thermostats. | N/A | R410A | USA, Canada | 16647 | 1.65 | 2.96 | 17900 | 1.7 | 3.09 | 19690 | 1.64 | 3.52 | 17355 | 1.51 | 3.37 | 20865 | 1.45 | 4.22 | 18800 | 1.7 | 3.24 | 18800 | 1.7 | 3.24 | 22184 | 2.28 | 2.85 | 12500 | 1.5 | 2.44 | 12500 | 1.5 | 2.44 | 12875 | 1.44 | 2.62 | 10830 | 1.25 | 2.54 | 19000 | 2.44 | 2.28 | 19000 | 2.44 | 2.28
05/04/23 | Live | Carrier | CARRIER | PERFORMANCE VS HP | Singlezone Ducted, Centrally Ducted | 211257812 |  | HRCU-A-CB | 38MURAQ18AB3* | Ducted Indoor Units | CAP**2417AL* | 59SC5B026E14**10 |  |  |  | 10.5 | 15.5 | 8.5 | 7.95 | FALSE | FALSE | TRUE |  | 66 | 84 | 99 | TRUE | Integrated | 150 | 1.When the unit power is on/in heating mode,and if the outdoor temperature drops below 3oC for 30 seconds,after running for 25mins, the base pan heater will be actived for 5 minutes. 2. In defrost mode and the outdoor temperature lower 1oC for 10 seconds the base pan heater will be actived and will be 5 mins delay inactive after defrost. | Integrated 24V control allows the system to automatically switch from heating with the heat pump ductless systems to the conventional, electric heat pump, or dual fuel heating system based on a preselected outdoor temperature (when paired with a 24V controlled third party thermostat). | Wi-fi/ Smart communication available when paired with qualifying third party 24V thermostats. | N/A | R410A | USA, Canada | 16740 | 1.66 | 2.96 | 18000 | 1.71 | 3.08 | 19800 | 1.65 | 3.52 | 17444 | 1.53 | 3.34 | 20972 | 1.47 | 4.18 | 19000 | 1.69 | 3.29 | 19000 | 1.69 | 3.29 | 22420 | 2.26 | 2.91 | 12700 | 1.51 | 2.46 | 12700 | 1.51 | 2.46 | 13081 | 1.45 | 2.64 | 10773 | 1.25 | 2.53 | 18900 | 2.45 | 2.26 | 18900 | 2.45 | 2.26
05/04/23 | Live | Carrier | CARRIER | PERFORMANCE VS HP | Singlezone Ducted, Centrally Ducted | 211257814 |  | HRCU-A-CB | 38MURAQ18AB3* | Ducted Indoor Units | CAP**2417AL* | 59TP6B060V17**14 |  |  |  | 10.5 | 15.5 | 8.5 | 7.95 | FALSE | FALSE | TRUE |  | 66 | 87 | 102 | TRUE | Integrated | 150 | 1.When the unit power is on/in heating mode,and if the outdoor temperature drops below 3oC for 30 seconds,after running for 25mins, the base pan heater will be actived for 5 minutes. 2. In defrost mode and the outdoor temperature lower 1oC for 10 seconds the base pan heater will be actived and will be 5 mins delay inactive after defrost. | Integrated 24V control allows the system to automatically switch from heating with the heat pump ductless systems to the conventional, electric heat pump, or dual fuel heating system based on a preselected outdoor temperature (when paired with a 24V controlled third party thermostat). | Wi-fi/ Smart communication available when paired with qualifying third party 24V thermostats. | N/A | R410A | USA, Canada | 16368 | 1.63 | 2.94 | 17600 | 1.68 | 3.07 | 19360 | 1.61 | 3.52 | 17088 | 1.51 | 3.32 | 20544 | 1.45 | 4.15 | 18600 | 1.74 | 3.13 | 18600 | 1.74 | 3.13 | 21948 | 2.33 | 2.76 | 12400 | 1.53 | 2.38 | 12400 | 1.53 | 2.38 | 12772 | 1.47 | 2.55 | 10887 | 1.24 | 2.57 | 19100 | 2.43 | 2.3 | 19100 | 2.43 | 2.3
05/04/23 | Live | Carrier | CARRIER | PERFORMANCE VS HP | Singlezone Ducted, Centrally Ducted | 211257815 |  | HRCU-A-CB | 38MURAQ18AB3* | Ducted Indoor Units | CAP**2417AL* | 58S(B,C)*A045E14**12 |  |  |  | 10.5 | 16 | 8.5 | 8 | FALSE | FALSE | TRUE |  | 66 | 84 | 100 | TRUE | Integrated | 150 | 1.When the unit power is on/in heating mode,and if the outdoor temperature drops below 3oC for 30 seconds,after running for 25mins, the base pan heater will be actived for 5 minutes. 2. In defrost mode and the outdoor temperature lower 1oC for 10 seconds the base pan heater will be actived and will be 5 mins delay inactive after defrost. | Integrated 24V control allows the system to automatically switch from heating with the heat pump ductless systems to the conventional, electric heat pump, or dual fuel heating system based on a preselected outdoor temperature (when paired with a 24V controlled third party thermostat). | Wi-fi/ Smart communication available when paired with qualifying third party 24V thermostats. | N/A | R410A | USA, Canada | 16740 | 1.66 | 2.96 | 18000 | 1.71 | 3.08 | 19800 | 1.65 | 3.52 | 17444 | 1.49 | 3.43 | 20972 | 1.44 | 4.27 | 18900 | 1.68 | 3.3 | 18900 | 1.68 | 3.3 | 22302 | 2.25 | 2.9 | 12600 | 1.5 | 2.46 | 12600 | 1.5 | 2.46 | 12978 | 1.44 | 2.64 | 10773 | 1.24 | 2.55 | 18900 | 2.43 | 2.28 | 18900 | 2.43 | 2.28
05/04/23 | Live | Carrier | CARRIER | PERFORMANCE VS HP | Singlezone Ducted, Centrally Ducted | 211257816 |  | HRCU-A-CB | 38MURAQ18AB3* | Ducted Indoor Units | CAP**2417AL* | 58S(B,C)*A045E17**12 |  |  |  | 10.5 | 15.5 | 9 | 8 | FALSE | FALSE | TRUE |  | 66 | 81 | 95 | TRUE | Integrated | 150 | 1.When the unit power is on/in heating mode,and if the outdoor temperature drops below 3oC for 30 seconds,after running for 25mins, the base pan heater will be actived for 5 minutes. 2. In defrost mode and the outdoor temperature lower 1oC for 10 seconds the base pan heater will be actived and will be 5 mins delay inactive after defrost. | Integrated 24V control allows the system to automatically switch from heating with the heat pump ductless systems to the conventional, electric heat pump, or dual fuel heating system based on a preselected outdoor temperature (when paired with a 24V controlled third party thermostat). | Wi-fi/ Smart communication available when paired with qualifying third party 24V thermostats. | N/A | R410A | USA, Canada | 17205 | 1.71 | 2.95 | 18500 | 1.76 | 3.08 | 20350 | 1.69 | 3.53 | 17978 | 1.55 | 3.4 | 21614 | 1.49 | 4.25 | 19400 | 1.62 | 3.51 | 19400 | 1.62 | 3.51 | 22892 | 2.18 | 3.08 | 12900 | 1.49 | 2.54 | 12900 | 1.49 | 2.54 | 13287 | 1.43 | 2.72 | 10602 | 1.24 | 2.51 | 18600 | 2.43 | 2.24 | 18600 | 2.43 | 2.24
05/04/23 | Live | Carrier | CARRIER | PERFORMANCE VS HP | Singlezone Ducted, Centrally Ducted | 211257817 |  | HRCU-A-CB | 38MURAQ18AB3* | Ducted Indoor Units | CAP**2417AL* | 58S(B,C)*A070E17**12 |  |  |  | 10.5 | 16 | 8.5 | 8 | FALSE | FALSE | TRUE |  | 67 | 85 | 100 | TRUE | Integrated | 150 | 1.When the unit power is on/in heating mode,and if the outdoor temperature drops below 3oC for 30 seconds,after running for 25mins, the base pan heater will be actived for 5 minutes. 2. In defrost mode and the outdoor temperature lower 1oC for 10 seconds the base pan heater will be actived and will be 5 mins delay inactive after defrost. | Integrated 24V control allows the system to automatically switch from heating with the heat pump ductless systems to the conventional, electric heat pump, or dual fuel heating system based on a preselected outdoor temperature (when paired with a 24V controlled third party thermostat). | Wi-fi/ Smart communication available when paired with qualifying third party 24V thermostats. | N/A | R410A | USA, Canada | 16740 | 1.66 | 2.96 | 18000 | 1.71 | 3.08 | 19800 | 1.65 | 3.52 | 17444 | 1.49 | 3.43 | 20972 | 1.44 | 4.27 | 18800 | 1.67 | 3.3 | 18800 | 1.67 | 3.3 | 22184 | 2.24 | 2.9 | 12600 | 1.5 | 2.46 | 12600 | 1.5 | 2.46 | 12978 | 1.44 | 2.64 | 10773 | 1.24 | 2.55 | 18900 | 2.43 | 2.28 | 18900 | 2.43 | 2.28
05/04/23 | Live | Carrier | CARRIER | PERFORMANCE VS HP | Singlezone Ducted, Centrally Ducted | 211257818 |  | HRCU-A-CB | 38MURAQ18AB3* | Ducted Indoor Units | CAP**2417AL* | 59SC2D060E14**12 |  |  |  | 10.5 | 16 | 9 | 8 | FALSE | FALSE | TRUE |  | 66 | 83 | 98 | TRUE | Integrated | 150 | 1.When the unit power is on/in heating mode,and if the outdoor temperature drops below 3oC for 30 seconds,after running for 25mins, the base pan heater will be actived for 5 minutes. 2. In defrost mode and the outdoor temperature lower 1oC for 10 seconds the base pan heater will be actived and will be 5 mins delay inactive after defrost. | Integrated 24V control allows the system to automatically switch from heating with the heat pump ductless systems to the conventional, electric heat pump, or dual fuel heating system based on a preselected outdoor temperature (when paired with a 24V controlled third party thermostat). | Wi-fi/ Smart communication available when paired with qualifying third party 24V thermostats. | N/A | R410A | USA, Canada | 16833 | 1.67 | 2.95 | 18100 | 1.72 | 3.08 | 19910 | 1.65 | 3.54 | 17533 | 1.5 | 3.43 | 21079 | 1.45 | 4.26 | 19000 | 1.67 | 3.33 | 19000 | 1.67 | 3.33 | 22420 | 2.23 | 2.95 | 12600 | 1.49 | 2.48 | 12600 | 1.49 | 2.48 | 12978 | 1.43 | 2.66 | 10716 | 1.23 | 2.55 | 18800 | 2.42 | 2.28 | 18800 | 2.42 | 2.28
05/04/23 | Live | Carrier | CARRIER | PERFORMANCE VS HP | Singlezone Ducted, Centrally Ducted | 211257820 |  | HRCU-A-CB | 38MURAQ18AB3* | Ducted Indoor Units | CAP**2417AL* | 59SC2D060E17**14 |  |  |  | 10.5 | 16.5 | 8.5 | 7.95 | FALSE | FALSE | TRUE |  | 67 | 87 | 103 | TRUE | Integrated | 150 | 1.When the unit power is on/in heating mode,and if the outdoor temperature drops below 3oC for 30 seconds,after running for 25mins, the base pan heater will be actived for 5 minutes. 2. In defrost mode and the outdoor temperature lower 1oC for 10 seconds the base pan heater will be actived and will be 5 mins delay inactive after defrost. | Integrated 24V control allows the system to automatically switch from heating with the heat pump ductless systems to the conventional, electric heat pump, or dual fuel heating system based on a preselected outdoor temperature (when paired with a 24V controlled third party thermostat). | Wi-fi/ Smart communication available when paired with qualifying third party 24V thermostats. | N/A | R410A | USA, Canada | 16461 | 1.64 | 2.94 | 17700 | 1.69 | 3.07 | 19470 | 1.62 | 3.52 | 17177 | 1.49 | 3.38 | 20651 | 1.43 | 4.23 | 18500 | 1.72 | 3.15 | 18500 | 1.72 | 3.15 | 21830 | 2.3 | 2.78 | 12400 | 1.51 | 2.41 | 12400 | 1.51 | 2.41 | 12772 | 1.45 | 2.58 | 10887 | 1.24 | 2.57 | 19100 | 2.43 | 2.3 | 19100 | 2.43 | 2.3
05/04/23 | Live | Carrier | CARRIER | PERFORMANCE VS HP | Singlezone Ducted, Centrally Ducted | 211257822 |  | HRCU-A-CB | 38MURAQ18AB3* | Ducted Indoor Units | CAP**2417AL* | 59SC2D040E14**10 |  |  |  | 10.5 | 15 | 8.5 | 7.95 | FALSE | FALSE | FALSE |  | 66 | 85 | 100 | TRUE | Integrated | 150 | 1.When the unit power is on/in heating mode,and if the outdoor temperature drops below 3oC for 30 seconds,after running for 25mins, the base pan heater will be actived for 5 minutes. 2. In defrost mode and the outdoor temperature lower 1oC for 10 seconds the base pan heater will be actived and will be 5 mins delay inactive after defrost. | Integrated 24V control allows the system to automatically switch from heating with the heat pump ductless systems to the conventional, electric heat pump, or dual fuel heating system based on a preselected outdoor temperature (when paired with a 24V controlled third party thermostat). | Wi-fi/ Smart communication available when paired with qualifying third party 24V thermostats. | N/A | R410A | USA, Canada | 16554 | 1.64 | 2.96 | 17800 | 1.7 | 3.07 | 19580 | 1.63 | 3.52 | 17266 | 1.53 | 3.31 | 20758 | 1.48 | 4.11 | 18900 | 1.72 | 3.22 | 18900 | 1.72 | 3.22 | 22302 | 2.31 | 2.83 | 12600 | 1.53 | 2.41 | 12600 | 1.53 | 2.41 | 12978 | 1.46 | 2.61 | 10830 | 1.26 | 2.52 | 19000 | 2.46 | 2.26 | 19000 | 2.46 | 2.26
05/04/23 | Live | Carrier | CARRIER | PERFORMANCE VS HP | Singlezone Ducted, Centrally Ducted | 211257823 |  | HRCU-A-CB | 38MURAQ18AB3* | Ducted Indoor Units | CAP**2417AL* | 59SC2D040E17**12 |  |  |  | 10.5 | 15.5 | 8.5 | 7.95 | FALSE | FALSE | TRUE |  | 67 | 85 | 101 | TRUE | Integrated | 150 | 1.When the unit power is on/in heating mode,and if the outdoor temperature drops below 3oC for 30 seconds,after running for 25mins, the base pan heater will be actived for 5 minutes. 2. In defrost mode and the outdoor temperature lower 1oC for 10 seconds the base pan heater will be actived and will be 5 mins delay inactive after defrost. | Integrated 24V control allows the system to automatically switch from heating with the heat pump ductless systems to the conventional, electric heat pump, or dual fuel heating system based on a preselected outdoor temperature (when paired with a 24V controlled third party thermostat). | Wi-fi/ Smart communication available when paired with qualifying third party 24V thermostats. | N/A | R410A | USA, Canada | 16554 | 1.64 | 2.96 | 17800 | 1.7 | 3.07 | 19580 | 1.63 | 3.52 | 17266 | 1.53 | 3.31 | 20758 | 1.47 | 4.14 | 18800 | 1.71 | 3.22 | 18800 | 1.71 | 3.22 | 22184 | 2.29 | 2.84 | 12600 | 1.53 | 2.41 | 12600 | 1.53 | 2.41 | 12978 | 1.46 | 2.61 | 10830 | 1.25 | 2.54 | 19000 | 2.44 | 2.28 | 19000 | 2.44 | 2.28
05/04/23 | Live | Carrier | CARRIER | PERFORMANCE VS HP | Singlezone Ducted, Centrally Ducted | 211257824 |  | HRCU-A-CB | 38MURAQ18AB3* | Ducted Indoor Units | CAP**2417AL* | 58S(B,C)*A070E14**12 |  |  |  | 10.5 | 16 | 8.5 | 7.95 | FALSE | FALSE | TRUE |  | 67 | 87 | 103 | TRUE | Integrated | 150 | 1.When the unit power is on/in heating mode,and if the outdoor temperature drops below 3oC for 30 seconds,after running for 25mins, the base pan heater will be actived for 5 minutes. 2. In defrost mode and the outdoor temperature lower 1oC for 10 seconds the base pan heater will be actived and will be 5 mins delay inactive after defrost. | Integrated 24V control allows the system to automatically switch from heating with the heat pump ductless systems to the conventional, electric heat pump, or dual fuel heating system based on a preselected outdoor temperature (when paired with a 24V controlled third party thermostat). | Wi-fi/ Smart communication available when paired with qualifying third party 24V thermostats. | N/A | R410A | USA, Canada | 16368 | 1.63 | 2.94 | 17600 | 1.68 | 3.07 | 19360 | 1.61 | 3.52 | 16999 | 1.48 | 3.37 | 20437 | 1.42 | 4.22 | 18400 | 1.73 | 3.12 | 18400 | 1.73 | 3.12 | 21712 | 2.32 | 2.74 | 12400 | 1.53 | 2.38 | 12400 | 1.53 | 2.38 | 12772 | 1.47 | 2.55 | 10887 | 1.24 | 2.57 | 19100 | 2.43 | 2.3 | 19100 | 2.43 | 2.3
05/04/23 | Live | Carrier | CARRIER | PERFORMANCE VS HP | Singlezone Ducted, Centrally Ducted | 211257825 |  | HRCU-A-CB | 38MURAQ18AB3* | Ducted Indoor Units | CAP**2417AL* | 58SU*A060E17**16 |  |  |  | 10.5 | 16 | 9 | 8 | FALSE | FALSE | TRUE |  | 65 | 81 | 95 | TRUE | Integrated | 150 | 1.When the unit power is on/in heating mode,and if the outdoor temperature drops below 3oC for 30 seconds,after running for 25mins, the base pan heater will be actived for 5 minutes. 2. In defrost mode and the outdoor temperature lower 1oC for 10 seconds the base pan heater will be actived and will be 5 mins delay inactive after defrost. | Integrated 24V control allows the system to automatically switch from heating with the heat pump ductless systems to the conventional, electric heat pump, or dual fuel heating system based on a preselected outdoor temperature (when paired with a 24V controlled third party thermostat). | Wi-fi/ Smart communication available when paired with qualifying third party 24V thermostats. | N/A | R410A | USA, Canada | 17205 | 1.71 | 2.95 | 18500 | 1.76 | 3.08 | 20350 | 1.69 | 3.53 | 17978 | 1.53 | 3.44 | 21614 | 1.47 | 4.31 | 19400 | 1.62 | 3.51 | 19400 | 1.62 | 3.51 | 22892 | 2.18 | 3.08 | 12800 | 1.48 | 2.53 | 12800 | 1.48 | 2.53 | 13184 | 1.42 | 2.72 | 10602 | 1.23 | 2.53 | 18600 | 2.41 | 2.26 | 18600 | 2.41 | 2.26
05/04/23 | Live | Carrier | CARRIER | PERFORMANCE VS HP | Singlezone Ducted, Centrally Ducted | 211257826 |  | HRCU-A-CB | 38MURAQ18AB3* | Ducted Indoor Units | CAP**2417AL* | OVMAAB036098 |  |  |  | 10.5 | 16 | 9 | 8 | FALSE | FALSE | TRUE |  | 66 | 82 | 97 | TRUE | Integrated | 150 | 1.When the unit power is on/in heating mode,and if the outdoor temperature drops below 3oC for 30 seconds,after running for 25mins, the base pan heater will be actived for 5 minutes. 2. In defrost mode and the outdoor temperature lower 1oC for 10 seconds the base pan heater will be actived and will be 5 mins delay inactive after defrost. | Integrated 24V control allows the system to automatically switch from heating with the heat pump ductless systems to the conventional, electric heat pump, or dual fuel heating system based on a preselected outdoor temperature (when paired with a 24V controlled third party thermostat). | Wi-fi/ Smart communication available when paired with qualifying third party 24V thermostats. | N/A | R410A | USA, Canada | 16926 | 1.68 | 2.95 | 18200 | 1.73 | 3.08 | 20020 | 1.66 | 3.53 | 17622 | 1.52 | 3.4 | 21186 | 1.46 | 4.25 | 19200 | 1.66 | 3.39 | 19200 | 1.66 | 3.39 | 22656 | 2.23 | 2.98 | 12700 | 1.49 | 2.5 | 12700 | 1.49 | 2.5 | 13081 | 1.43 | 2.68 | 10716 | 1.24 | 2.53 | 18800 | 2.44 | 2.26 | 18800 | 2.44 | 2.26
05/04/23 | Live | Carrier | CARRIER | PERFORMANCE VS HP | Singlezone Ducted, Centrally Ducted | 211257829 |  | HRCU-A-CB | 38MURAQ18AB3* | Ducted Indoor Units | CAP**2417AL* | OVLAAB036098 |  |  |  | 10.5 | 15.5 | 8.5 | 7.95 | FALSE | FALSE | TRUE |  | 66 | 84 | 99 | TRUE | Integrated | 150 | 1.When the unit power is on/in heating mode,and if the outdoor temperature drops below 3oC for 30 seconds,after running for 25mins, the base pan heater will be actived for 5 minutes. 2. In defrost mode and the outdoor temperature lower 1oC for 10 seconds the base pan heater will be actived and will be 5 mins delay inactive after defrost. | Integrated 24V control allows the system to automatically switch from heating with the heat pump ductless systems to the conventional, electric heat pump, or dual fuel heating system based on a preselected outdoor temperature (when paired with a 24V controlled third party thermostat). | Wi-fi/ Smart communication available when paired with qualifying third party 24V thermostats. | N/A | R410A | USA, Canada | 16740 | 1.66 | 2.96 | 18000 | 1.71 | 3.08 | 19800 | 1.65 | 3.52 | 17444 | 1.53 | 3.34 | 20972 | 1.47 | 4.18 | 19000 | 1.68 | 3.31 | 19000 | 1.68 | 3.31 | 22420 | 2.25 | 2.92 | 12700 | 1.51 | 2.46 | 12700 | 1.51 | 2.46 | 13081 | 1.45 | 2.64 | 10773 | 1.25 | 2.53 | 18900 | 2.45 | 2.26 | 18900 | 2.45 | 2.26
05/04/23 | Live | Carrier | CARRIER | PERFORMANCE VS HP | Singlezone Ducted, Centrally Ducted | 211257830 |  | HRCU-A-CB | 38MURAQ18AB3* | Ducted Indoor Units | CAP**2417AL* | OVMAAB042112 |  |  |  | 10.5 | 15.5 | 8.5 | 7.95 | FALSE | FALSE | TRUE |  | 66 | 83 | 98 | TRUE | Integrated | 150 | 1.When the unit power is on/in heating mode,and if the outdoor temperature drops below 3oC for 30 seconds,after running for 25mins, the base pan heater will be actived for 5 minutes. 2. In defrost mode and the outdoor temperature lower 1oC for 10 seconds the base pan heater will be actived and will be 5 mins delay inactive after defrost. | Integrated 24V control allows the system to automatically switch from heating with the heat pump ductless systems to the conventional, electric heat pump, or dual fuel heating system based on a preselected outdoor temperature (when paired with a 24V controlled third party thermostat). | Wi-fi/ Smart communication available when paired with qualifying third party 24V thermostats. | N/A | R410A | USA, Canada | 16833 | 1.67 | 2.95 | 18100 | 1.72 | 3.08 | 19910 | 1.65 | 3.54 | 17533 | 1.53 | 3.36 | 21079 | 1.48 | 4.17 | 19100 | 1.68 | 3.33 | 19100 | 1.68 | 3.33 | 22538 | 2.25 | 2.94 | 12700 | 1.51 | 2.46 | 12700 | 1.51 | 2.46 | 13081 | 1.45 | 2.64 | 10773 | 1.25 | 2.53 | 18900 | 2.45 | 2.26 | 18900 | 2.45 | 2.26
05/04/23 | Live | Carrier | CARRIER | PERFORMANCE VS HP | Singlezone Ducted, Centrally Ducted | 211257831 |  | HRCU-A-CB | 38MURAQ18AB3* | Ducted Indoor Units | CAP**2517AL* | 58SP*A045V14**12 |  |  |  | 11 | 16.5 | 8.5 | 7.45 | FALSE | FALSE | TRUE |  | 67 | 81 | 96 | TRUE | Integrated | 150 | 1.When the unit power is on/in heating mode,and if the outdoor temperature drops below 3oC for 30 seconds,after running for 25mins, the base pan heater will be actived for 5 minutes. 2. In defrost mode and the outdoor temperature lower 1oC for 10 seconds the base pan heater will be actived and will be 5 mins delay inactive after defrost. | Integrated 24V control allows the system to automatically switch from heating with the heat pump ductless systems to the conventional, electric heat pump, or dual fuel heating system based on a preselected outdoor temperature (when paired with a 24V controlled third party thermostat). | Wi-fi/ Smart communication available when paired with qualifying third party 24V thermostats. | N/A | R410A | USA, Canada | 17019 | 1.61 | 3.1 | 18300 | 1.66 | 3.23 | 20130 | 1.6 | 3.69 | 17533 | 1.49 | 3.45 | 21079 | 1.43 | 4.32 | 18100 | 1.64 | 3.23 | 18100 | 1.64 | 3.23 | 21358 | 2.19 | 2.86 | 12200 | 1.47 | 2.43 | 12200 | 1.47 | 2.43 | 12566 | 1.41 | 2.61 | 9975 | 1.23 | 2.38 | 17500 | 2.42 | 2.12 | 17500 | 2.42 | 2.12
05/04/23 | Live | Carrier | CARRIER | PERFORMANCE VS HP | Singlezone Ducted, Centrally Ducted | 211257833 |  | HRCU-A-CB | 38MURAQ18AB3* | Ducted Indoor Units | CAP**2517AL* | 59SP6A060V17**14 |  |  |  | 11 | 16 | 8.5 | 7.45 | FALSE | FALSE | TRUE |  | 67 | 82 | 97 | TRUE | Integrated | 150 | 1.When the unit power is on/in heating mode,and if the outdoor temperature drops below 3oC for 30 seconds,after running for 25mins, the base pan heater will be actived for 5 minutes. 2. In defrost mode and the outdoor temperature lower 1oC for 10 seconds the base pan heater will be actived and will be 5 mins delay inactive after defrost. | Integrated 24V control allows the system to automatically switch from heating with the heat pump ductless systems to the conventional, electric heat pump, or dual fuel heating system based on a preselected outdoor temperature (when paired with a 24V controlled third party thermostat). | Wi-fi/ Smart communication available when paired with qualifying third party 24V thermostats. | N/A | R410A | USA, Canada | 16926 | 1.6 | 3.1 | 18200 | 1.65 | 3.23 | 20020 | 1.59 | 3.69 | 17533 | 1.49 | 3.45 | 21079 | 1.44 | 4.29 | 18100 | 1.65 | 3.21 | 18100 | 1.65 | 3.21 | 21358 | 2.21 | 2.83 | 12200 | 1.48 | 2.42 | 12200 | 1.48 | 2.42 | 12566 | 1.42 | 2.59 | 10032 | 1.24 | 2.37 | 17600 | 2.43 | 2.12 | 17600 | 2.43 | 2.12
05/04/23 | Live | Carrier | CARRIER | PERFORMANCE VS HP | Singlezone Ducted, Centrally Ducted | 211257835 |  | HRCU-A-CB | 38MURAQ18AB3* | Ducted Indoor Units | CAP**2517AL* | 59SP6A040V14**10 |  |  |  | 10.5 | 16 | 8 | 7.4 | FALSE | FALSE | FALSE |  | 67 | 83 | 98 | TRUE | Integrated | 150 | 1.When the unit power is on/in heating mode,and if the outdoor temperature drops below 3oC for 30 seconds,after running for 25mins, the base pan heater will be actived for 5 minutes. 2. In defrost mode and the outdoor temperature lower 1oC for 10 seconds the base pan heater will be actived and will be 5 mins delay inactive after defrost. | Integrated 24V control allows the system to automatically switch from heating with the heat pump ductless systems to the conventional, electric heat pump, or dual fuel heating system based on a preselected outdoor temperature (when paired with a 24V controlled third party thermostat). | Wi-fi/ Smart communication available when paired with qualifying third party 24V thermostats. | N/A | R410A | USA, Canada | 16647 | 1.65 | 2.96 | 17900 | 1.7 | 3.09 | 19690 | 1.64 | 3.52 | 17177 | 1.48 | 3.4 | 20651 | 1.42 | 4.26 | 17800 | 1.68 | 3.11 | 17800 | 1.68 | 3.11 | 21004 | 2.26 | 2.72 | 12100 | 1.5 | 2.36 | 12100 | 1.5 | 2.36 | 12463 | 1.44 | 2.54 | 10032 | 1.24 | 2.37 | 17600 | 2.43 | 2.12 | 17600 | 2.43 | 2.12
05/04/23 | Live | Carrier | CARRIER | PERFORMANCE VS HP | Singlezone Ducted, Centrally Ducted | 211257837 |  | HRCU-A-CB | 38MURAQ18AB3* | Ducted Indoor Units | CAP**2517AL* | 59SP6A040V17**12 |  |  |  | 10.5 | 15.5 | 8.5 | 7.45 | FALSE | FALSE | TRUE |  | 67 | 81 | 96 | TRUE | Integrated | 150 | 1.When the unit power is on/in heating mode,and if the outdoor temperature drops below 3oC for 30 seconds,after running for 25mins, the base pan heater will be actived for 5 minutes. 2. In defrost mode and the outdoor temperature lower 1oC for 10 seconds the base pan heater will be actived and will be 5 mins delay inactive after defrost. | Integrated 24V control allows the system to automatically switch from heating with the heat pump ductless systems to the conventional, electric heat pump, or dual fuel heating system based on a preselected outdoor temperature (when paired with a 24V controlled third party thermostat). | Wi-fi/ Smart communication available when paired with qualifying third party 24V thermostats. | N/A | R410A | USA, Canada | 16926 | 1.68 | 2.95 | 18200 | 1.73 | 3.08 | 20020 | 1.66 | 3.53 | 17533 | 1.51 | 3.4 | 21079 | 1.45 | 4.26 | 18200 | 1.65 | 3.23 | 18200 | 1.65 | 3.23 | 21476 | 2.21 | 2.85 | 12300 | 1.49 | 2.42 | 12300 | 1.49 | 2.42 | 12669 | 1.43 | 2.6 | 9975 | 1.23 | 2.38 | 17500 | 2.42 | 2.12 | 17500 | 2.42 | 2.12
05/04/23 | Live | Carrier | CARRIER | PERFORMANCE VS HP | Singlezone Ducted, Centrally Ducted | 211257838 |  | HRCU-A-CB | 38MURAQ18AB3* | Ducted Indoor Units | CAP**2517AL* | 59SP6A060V14**12 |  |  |  | 11 | 16 | 8.5 | 7.5 | FALSE | FALSE | TRUE |  | 67 | 80 | 95 | TRUE | Integrated | 150 | 1.When the unit power is on/in heating mode,and if the outdoor temperature drops below 3oC for 30 seconds,after running for 25mins, the base pan heater will be actived for 5 minutes. 2. In defrost mode and the outdoor temperature lower 1oC for 10 seconds the base pan heater will be actived and will be 5 mins delay inactive after defrost. | Integrated 24V control allows the system to automatically switch from heating with the heat pump ductless systems to the conventional, electric heat pump, or dual fuel heating system based on a preselected outdoor temperature (when paired with a 24V controlled third party thermostat). | Wi-fi/ Smart communication available when paired with qualifying third party 24V thermostats. | N/A | R410A | USA, Canada | 17205 | 1.63 | 3.09 | 18500 | 1.68 | 3.23 | 20350 | 1.61 | 3.7 | 17711 | 1.49 | 3.48 | 21293 | 1.44 | 4.33 | 18300 | 1.62 | 3.31 | 18300 | 1.62 | 3.31 | 21594 | 2.16 | 2.93 | 12300 | 1.47 | 2.45 | 12300 | 1.47 | 2.45 | 12669 | 1.41 | 2.63 | 9918 | 1.23 | 2.36 | 17400 | 2.41 | 2.12 | 17400 | 2.41 | 2.12
05/04/23 | Live | Carrier | CARRIER | PERFORMANCE VS HP | Singlezone Ducted, Centrally Ducted | 211257839 |  | HRCU-A-CB | 38MURAQ18AB3* | Ducted Indoor Units | CAP**2517AL* | 59SP6A080V17**16 |  |  |  | 10.5 | 16.5 | 8 | 7.4 | FALSE | FALSE | FALSE |  | 67 | 83 | 98 | TRUE | Integrated | 150 | 1.When the unit power is on/in heating mode,and if the outdoor temperature drops below 3oC for 30 seconds,after running for 25mins, the base pan heater will be actived for 5 minutes. 2. In defrost mode and the outdoor temperature lower 1oC for 10 seconds the base pan heater will be actived and will be 5 mins delay inactive after defrost. | Integrated 24V control allows the system to automatically switch from heating with the heat pump ductless systems to the conventional, electric heat pump, or dual fuel heating system based on a preselected outdoor temperature (when paired with a 24V controlled third party thermostat). | Wi-fi/ Smart communication available when paired with qualifying third party 24V thermostats. | N/A | R410A | USA, Canada | 16740 | 1.66 | 2.96 | 18000 | 1.71 | 3.08 | 19800 | 1.65 | 3.52 | 17266 | 1.47 | 3.44 | 20758 | 1.42 | 4.28 | 17800 | 1.67 | 3.12 | 17800 | 1.67 | 3.12 | 21004 | 2.24 | 2.75 | 12100 | 1.49 | 2.38 | 12100 | 1.49 | 2.38 | 12463 | 1.43 | 2.55 | 10032 | 1.24 | 2.37 | 17600 | 2.43 | 2.12 | 17600 | 2.43 | 2.12
05/04/23 | Live | Carrier | CARRIER | PERFORMANCE VS HP | Singlezone Ducted, Centrally Ducted | 211257840 |  | HRCU-A-CB | 38MURAQ18AB3* | Ducted Indoor Units | CAP**2517AL* | 59SU5A040E17**12 |  |  |  | 11 | 16.5 | 8.5 | 7.45 | FALSE | FALSE | TRUE |  | 67 | 82 | 97 | TRUE | Integrated | 150 | 1.When the unit power is on/in heating mode,and if the outdoor temperature drops below 3oC for 30 seconds,after running for 25mins, the base pan heater will be actived for 5 minutes. 2. In defrost mode and the outdoor temperature lower 1oC for 10 seconds the base pan heater will be actived and will be 5 mins delay inactive after defrost. | Integrated 24V control allows the system to automatically switch from heating with the heat pump ductless systems to the conventional, electric heat pump, or dual fuel heating system based on a preselected outdoor temperature (when paired with a 24V controlled third party thermostat). | Wi-fi/ Smart communication available when paired with qualifying third party 24V thermostats. | N/A | R410A | USA, Canada | 16926 | 1.6 | 3.1 | 18200 | 1.65 | 3.23 | 20020 | 1.59 | 3.69 | 17444 | 1.47 | 3.48 | 20972 | 1.42 | 4.33 | 18000 | 1.64 | 3.22 | 18000 | 1.64 | 3.22 | 21240 | 2.2 | 2.83 | 12200 | 1.48 | 2.42 | 12200 | 1.48 | 2.42 | 12566 | 1.42 | 2.59 | 10032 | 1.24 | 2.37 | 17600 | 2.43 | 2.12 | 17600 | 2.43 | 2.12
05/04/23 | Live | Carrier | CARRIER | PERFORMANCE VS HP | Singlezone Ducted, Centrally Ducted | 211257845 |  | HRCU-A-CB | 38MURAQ18AB3* | Ducted Indoor Units | CAP**2517AL* | 58SP*A045V17**16 |  |  |  | 10.5 | 16 | 8.5 | 7.45 | FALSE | FALSE | TRUE |  | 67 | 82 | 97 | TRUE | Integrated | 150 | 1.When the unit power is on/in heating mode,and if the outdoor temperature drops below 3oC for 30 seconds,after running for 25mins, the base pan heater will be actived for 5 minutes. 2. In defrost mode and the outdoor temperature lower 1oC for 10 seconds the base pan heater will be actived and will be 5 mins delay inactive after defrost. | Integrated 24V control allows the system to automatically switch from heating with the heat pump ductless systems to the conventional, electric heat pump, or dual fuel heating system based on a preselected outdoor temperature (when paired with a 24V controlled third party thermostat). | Wi-fi/ Smart communication available when paired with qualifying third party 24V thermostats. | N/A | R410A | USA, Canada | 16833 | 1.67 | 2.95 | 18100 | 1.72 | 3.08 | 19910 | 1.65 | 3.54 | 17355 | 1.48 | 3.44 | 20865 | 1.43 | 4.28 | 18000 | 1.66 | 3.18 | 18000 | 1.66 | 3.18 | 21240 | 2.22 | 2.8 | 12200 | 1.49 | 2.4 | 12200 | 1.49 | 2.4 | 12566 | 1.43 | 2.58 | 9975 | 1.23 | 2.38 | 17500 | 2.42 | 2.12 | 17500 | 2.42 | 2.12
05/04/23 | Live | Carrier | CARRIER | PERFORMANCE VS HP | Singlezone Ducted, Centrally Ducted | 211257846 |  | HRCU-A-CB | 38MURAQ18AB3* | Ducted Indoor Units | CAP**2517AL* | 58SP*A070V17**16 |  |  |  | 10.5 | 16.5 | 8 | 7.4 | FALSE | FALSE | FALSE |  | 67 | 83 | 98 | TRUE | Integrated | 150 | 1.When the unit power is on/in heating mode,and if the outdoor temperature drops below 3oC for 30 seconds,after running for 25mins, the base pan heater will be actived for 5 minutes. 2. In defrost mode and the outdoor temperature lower 1oC for 10 seconds the base pan heater will be actived and will be 5 mins delay inactive after defrost. | Integrated 24V control allows the system to automatically switch from heating with the heat pump ductless systems to the conventional, electric heat pump, or dual fuel heating system based on a preselected outdoor temperature (when paired with a 24V controlled third party thermostat). | Wi-fi/ Smart communication available when paired with qualifying third party 24V thermostats. | N/A | R410A | USA, Canada | 16647 | 1.65 | 2.96 | 17900 | 1.7 | 3.09 | 19690 | 1.64 | 3.52 | 17177 | 1.47 | 3.42 | 20651 | 1.41 | 4.29 | 17800 | 1.67 | 3.12 | 17800 | 1.67 | 3.12 | 21004 | 2.24 | 2.75 | 12100 | 1.49 | 2.38 | 12100 | 1.49 | 2.38 | 12463 | 1.43 | 2.55 | 10032 | 1.24 | 2.37 | 17600 | 2.43 | 2.12 | 17600 | 2.43 | 2.12
05/04/23 | Live | Carrier | CARRIER | PERFORMANCE VS HP | Singlezone Ducted, Centrally Ducted | 211257847 |  | HRCU-A-CB | 38MURAQ18AB3* | Ducted Indoor Units | CAP**2517AL* | 58SU*A040E17**12 |  |  |  | 11 | 16.5 | 8.5 | 7.55 | FALSE | FALSE | TRUE |  | 67 | 78 | 92 | TRUE | Integrated | 150 | 1.When the unit power is on/in heating mode,and if the outdoor temperature drops below 3oC for 30 seconds,after running for 25mins, the base pan heater will be actived for 5 minutes. 2. In defrost mode and the outdoor temperature lower 1oC for 10 seconds the base pan heater will be actived and will be 5 mins delay inactive after defrost. | Integrated 24V control allows the system to automatically switch from heating with the heat pump ductless systems to the conventional, electric heat pump, or dual fuel heating system based on a preselected outdoor temperature (when paired with a 24V controlled third party thermostat). | Wi-fi/ Smart communication available when paired with qualifying third party 24V thermostats. | N/A | R410A | USA, Canada | 17670 | 1.68 | 3.08 | 19000 | 1.73 | 3.22 | 20900 | 1.66 | 3.69 | 18156 | 1.5 | 3.55 | 21828 | 1.44 | 4.44 | 18600 | 1.54 | 3.54 | 18600 | 1.54 | 3.54 | 21948 | 2.06 | 3.12 | 12500 | 1.43 | 2.56 | 12500 | 1.43 | 2.56 | 12875 | 1.37 | 2.75 | 9804 | 1.21 | 2.37 | 17200 | 2.38 | 2.12 | 17200 | 2.38 | 2.12
05/04/23 | Live | Carrier | CARRIER | PERFORMANCE VS HP | Singlezone Ducted, Centrally Ducted | 211257848 |  | HRCU-A-CB | 38MURAQ18AB3* | Ducted Indoor Units | CAP**2517AL* | 58TP*A045V14**12 |  |  |  | 11 | 16.5 | 8.5 | 7.45 | FALSE | FALSE | TRUE |  | 67 | 82 | 97 | TRUE | Integrated | 150 | 1.When the unit power is on/in heating mode,and if the outdoor temperature drops below 3oC for 30 seconds,after running for 25mins, the base pan heater will be actived for 5 minutes. 2. In defrost mode and the outdoor temperature lower 1oC for 10 seconds the base pan heater will be actived and will be 5 mins delay inactive after defrost. | Integrated 24V control allows the system to automatically switch from heating with the heat pump ductless systems to the conventional, electric heat pump, or dual fuel heating system based on a preselected outdoor temperature (when paired with a 24V controlled third party thermostat). | Wi-fi/ Smart communication available when paired with qualifying third party 24V thermostats. | N/A | R410A | USA, Canada | 16926 | 1.6 | 3.1 | 18200 | 1.65 | 3.23 | 20020 | 1.59 | 3.69 | 17444 | 1.47 | 3.48 | 20972 | 1.41 | 4.36 | 18000 | 1.65 | 3.2 | 18000 | 1.65 | 3.2 | 21240 | 2.21 | 2.82 | 12200 | 1.48 | 2.42 | 12200 | 1.48 | 2.42 | 12566 | 1.42 | 2.59 | 9975 | 1.23 | 2.38 | 17500 | 2.42 | 2.12 | 17500 | 2.42 | 2.12
05/04/23 | Live | Carrier | CARRIER | PERFORMANCE VS HP | Singlezone Ducted, Centrally Ducted | 211257849 |  | HRCU-A-CB | 38MURAQ18AB3* | Ducted Indoor Units | CAP**2517AL* | 58TP*A070V14**12 |  |  |  | 11 | 16.5 | 8.5 | 7.45 | FALSE | FALSE | TRUE |  | 67 | 82 | 97 | TRUE | Integrated | 150 | 1.When the unit power is on/in heating mode,and if the outdoor temperature drops below 3oC for 30 seconds,after running for 25mins, the base pan heater will be actived for 5 minutes. 2. In defrost mode and the outdoor temperature lower 1oC for 10 seconds the base pan heater will be actived and will be 5 mins delay inactive after defrost. | Integrated 24V control allows the system to automatically switch from heating with the heat pump ductless systems to the conventional, electric heat pump, or dual fuel heating system based on a preselected outdoor temperature (when paired with a 24V controlled third party thermostat). | Wi-fi/ Smart communication available when paired with qualifying third party 24V thermostats. | N/A | R410A | USA, Canada | 17019 | 1.61 | 3.1 | 18300 | 1.66 | 3.23 | 20130 | 1.6 | 3.69 | 17533 | 1.47 | 3.5 | 21079 | 1.42 | 4.35 | 18000 | 1.63 | 3.24 | 18000 | 1.63 | 3.24 | 21240 | 2.18 | 2.86 | 12200 | 1.47 | 2.43 | 12200 | 1.47 | 2.43 | 12566 | 1.41 | 2.61 | 9975 | 1.23 | 2.38 | 17500 | 2.42 | 2.12 | 17500 | 2.42 | 2.12
05/04/23 | Live | Carrier | CARRIER | PERFORMANCE VS HP | Singlezone Ducted, Centrally Ducted | 211257851 |  | HRCU-A-CB | 38MURAQ18AB3* | Ducted Indoor Units | CAP**2517AL* | 58TP*A090V17**16 |  |  |  | 11 | 16.5 | 8.5 | 7.45 | FALSE | FALSE | TRUE |  | 67 | 82 | 97 | TRUE | Integrated | 150 | 1.When the unit power is on/in heating mode,and if the outdoor temperature drops below 3oC for 30 seconds,after running for 25mins, the base pan heater will be actived for 5 minutes. 2. In defrost mode and the outdoor temperature lower 1oC for 10 seconds the base pan heater will be actived and will be 5 mins delay inactive after defrost. | Integrated 24V control allows the system to automatically switch from heating with the heat pump ductless systems to the conventional, electric heat pump, or dual fuel heating system based on a preselected outdoor temperature (when paired with a 24V controlled third party thermostat). | Wi-fi/ Smart communication available when paired with qualifying third party 24V thermostats. | N/A | R410A | USA, Canada | 16833 | 1.6 | 3.08 | 18100 | 1.65 | 3.21 | 19910 | 1.58 | 3.69 | 17444 | 1.48 | 3.45 | 20972 | 1.43 | 4.3 | 18000 | 1.66 | 3.18 | 18000 | 1.66 | 3.18 | 21240 | 2.22 | 2.8 | 12200 | 1.49 | 2.4 | 12200 | 1.49 | 2.4 | 12566 | 1.43 | 2.58 | 9975 | 1.23 | 2.38 | 17500 | 2.42 | 2.12 | 17500 | 2.42 | 2.12
05/04/23 | Live | Carrier | CARRIER | PERFORMANCE VS HP | Singlezone Ducted, Centrally Ducted | 211257853 |  | HRCU-A-CB | 38MURAQ18AB3* | Ducted Indoor Units | CAP**2517AL* | 59TP6B040V17**12 |  |  |  | 10.5 | 15.5 | 8.5 | 7.45 | FALSE | FALSE | TRUE |  | 67 | 81 | 96 | TRUE | Integrated | 150 | 1.When the unit power is on/in heating mode,and if the outdoor temperature drops below 3oC for 30 seconds,after running for 25mins, the base pan heater will be actived for 5 minutes. 2. In defrost mode and the outdoor temperature lower 1oC for 10 seconds the base pan heater will be actived and will be 5 mins delay inactive after defrost. | Integrated 24V control allows the system to automatically switch from heating with the heat pump ductless systems to the conventional, electric heat pump, or dual fuel heating system based on a preselected outdoor temperature (when paired with a 24V controlled third party thermostat). | Wi-fi/ Smart communication available when paired with qualifying third party 24V thermostats. | N/A | R410A | USA, Canada | 16926 | 1.68 | 2.95 | 18200 | 1.73 | 3.08 | 20020 | 1.66 | 3.53 | 17533 | 1.51 | 3.4 | 21079 | 1.45 | 4.26 | 18200 | 1.65 | 3.23 | 18200 | 1.65 | 3.23 | 21476 | 2.21 | 2.85 | 12300 | 1.49 | 2.42 | 12300 | 1.49 | 2.42 | 12669 | 1.43 | 2.6 | 9975 | 1.23 | 2.38 | 17500 | 2.42 | 2.12 | 17500 | 2.42 | 2.12
05/04/23 | Live | Carrier | CARRIER | PERFORMANCE VS HP | Singlezone Ducted, Centrally Ducted | 211257854 |  | HRCU-A-CB | 38MURAQ18AB3* | Ducted Indoor Units | CAP**2517AL* | 59TP6B080V17**16 |  |  |  | 10.5 | 16.5 | 8 | 7.4 | FALSE | FALSE | FALSE |  | 67 | 83 | 98 | TRUE | Integrated | 150 | 1.When the unit power is on/in heating mode,and if the outdoor temperature drops below 3oC for 30 seconds,after running for 25mins, the base pan heater will be actived for 5 minutes. 2. In defrost mode and the outdoor temperature lower 1oC for 10 seconds the base pan heater will be actived and will be 5 mins delay inactive after defrost. | Integrated 24V control allows the system to automatically switch from heating with the heat pump ductless systems to the conventional, electric heat pump, or dual fuel heating system based on a preselected outdoor temperature (when paired with a 24V controlled third party thermostat). | Wi-fi/ Smart communication available when paired with qualifying third party 24V thermostats. | N/A | R410A | USA, Canada | 16740 | 1.66 | 2.96 | 18000 | 1.71 | 3.08 | 19800 | 1.65 | 3.52 | 17266 | 1.47 | 3.44 | 20758 | 1.42 | 4.28 | 17800 | 1.67 | 3.12 | 17800 | 1.67 | 3.12 | 21004 | 2.24 | 2.75 | 12100 | 1.49 | 2.38 | 12100 | 1.49 | 2.38 | 12463 | 1.43 | 2.55 | 10032 | 1.24 | 2.37 | 17600 | 2.43 | 2.12 | 17600 | 2.43 | 2.12
05/04/23 | Live | Carrier | CARRIER | PERFORMANCE VS HP | Singlezone Ducted, Centrally Ducted | 211257855 |  | HRCU-A-CB | 38MURAQ18AB3* | Ducted Indoor Units | CAP**2517AL* | 58TP*A070V17**16 |  |  |  | 10.5 | 16.5 | 8 | 7.4 | FALSE | FALSE | FALSE |  | 68 | 84 | 100 | TRUE | Integrated | 150 | 1.When the unit power is on/in heating mode,and if the outdoor temperature drops below 3oC for 30 seconds,after running for 25mins, the base pan heater will be actived for 5 minutes. 2. In defrost mode and the outdoor temperature lower 1oC for 10 seconds the base pan heater will be actived and will be 5 mins delay inactive after defrost. | Integrated 24V control allows the system to automatically switch from heating with the heat pump ductless systems to the conventional, electric heat pump, or dual fuel heating system based on a preselected outdoor temperature (when paired with a 24V controlled third party thermostat). | Wi-fi/ Smart communication available when paired with qualifying third party 24V thermostats. | N/A | R410A | USA, Canada | 16554 | 1.64 | 2.96 | 17800 | 1.7 | 3.07 | 19580 | 1.63 | 3.52 | 17088 | 1.46 | 3.43 | 20544 | 1.41 | 4.27 | 17600 | 1.67 | 3.09 | 17600 | 1.67 | 3.09 | 20768 | 2.24 | 2.72 | 12000 | 1.49 | 2.36 | 12000 | 1.49 | 2.36 | 12360 | 1.43 | 2.53 | 10032 | 1.23 | 2.39 | 17600 | 2.41 | 2.14 | 17600 | 2.41 | 2.14
05/04/23 | Live | Carrier | CARRIER | PERFORMANCE VS HP | Singlezone Ducted, Centrally Ducted | 211257856 |  | HRCU-A-CB | 38MURAQ18AB3* | Ducted Indoor Units | CAP**2517AL* | 59SC5B040E14**10 |  |  |  | 10.5 | 16 | 8.5 | 7.45 | FALSE | FALSE | TRUE |  | 67 | 81 | 96 | TRUE | Integrated | 150 | 1.When the unit power is on/in heating mode,and if the outdoor temperature drops below 3oC for 30 seconds,after running for 25mins, the base pan heater will be actived for 5 minutes. 2. In defrost mode and the outdoor temperature lower 1oC for 10 seconds the base pan heater will be actived and will be 5 mins delay inactive after defrost. | Integrated 24V control allows the system to automatically switch from heating with the heat pump ductless systems to the conventional, electric heat pump, or dual fuel heating system based on a preselected outdoor temperature (when paired with a 24V controlled third party thermostat). | Wi-fi/ Smart communication available when paired with qualifying third party 24V thermostats. | N/A | R410A | USA, Canada | 17019 | 1.69 | 2.95 | 18300 | 1.74 | 3.08 | 20130 | 1.67 | 3.53 | 17622 | 1.5 | 3.44 | 21186 | 1.45 | 4.28 | 18200 | 1.64 | 3.25 | 18200 | 1.64 | 3.25 | 21476 | 2.19 | 2.87 | 12300 | 1.48 | 2.44 | 12300 | 1.48 | 2.44 | 12669 | 1.42 | 2.61 | 9975 | 1.23 | 2.38 | 17500 | 2.42 | 2.12 | 17500 | 2.42 | 2.12
05/04/23 | Live | Carrier | CARRIER | PERFORMANCE VS HP | Singlezone Ducted, Centrally Ducted | 211257857 |  | HRCU-A-CB | 38MURAQ18AB3* | Ducted Indoor Units | CAP**2517AL* | 59SC5B040E17**12 |  |  |  | 10.5 | 16 | 8 | 7.4 | FALSE | FALSE | FALSE |  | 67 | 84 | 99 | TRUE | Integrated | 150 | 1.When the unit power is on/in heating mode,and if the outdoor temperature drops below 3oC for 30 seconds,after running for 25mins, the base pan heater will be actived for 5 minutes. 2. In defrost mode and the outdoor temperature lower 1oC for 10 seconds the base pan heater will be actived and will be 5 mins delay inactive after defrost. | Integrated 24V control allows the system to automatically switch from heating with the heat pump ductless systems to the conventional, electric heat pump, or dual fuel heating system based on a preselected outdoor temperature (when paired with a 24V controlled third party thermostat). | Wi-fi/ Smart communication available when paired with qualifying third party 24V thermostats. | N/A | R410A | USA, Canada | 16554 | 1.64 | 2.96 | 17800 | 1.7 | 3.07 | 19580 | 1.63 | 3.52 | 17088 | 1.49 | 3.36 | 20544 | 1.44 | 4.18 | 17800 | 1.7 | 3.07 | 17800 | 1.7 | 3.07 | 21004 | 2.28 | 2.7 | 12100 | 1.52 | 2.33 | 12100 | 1.52 | 2.33 | 12463 | 1.45 | 2.52 | 10089 | 1.25 | 2.37 | 17700 | 2.45 | 2.12 | 17700 | 2.45 | 2.12
05/04/23 | Live | Carrier | CARRIER | PERFORMANCE VS HP | Singlezone Ducted, Centrally Ducted | 211257858 |  | HRCU-A-CB | 38MURAQ18AB3* | Ducted Indoor Units | CAP**2517AL* | 59SC5B060E14**12 |  |  |  | 11 | 16.5 | 8.5 | 7.5 | FALSE | FALSE | TRUE |  | 67 | 81 | 96 | TRUE | Integrated | 150 | 1.When the unit power is on/in heating mode,and if the outdoor temperature drops below 3oC for 30 seconds,after running for 25mins, the base pan heater will be actived for 5 minutes. 2. In defrost mode and the outdoor temperature lower 1oC for 10 seconds the base pan heater will be actived and will be 5 mins delay inactive after defrost. | Integrated 24V control allows the system to automatically switch from heating with the heat pump ductless systems to the conventional, electric heat pump, or dual fuel heating system based on a preselected outdoor temperature (when paired with a 24V controlled third party thermostat). | Wi-fi/ Smart communication available when paired with qualifying third party 24V thermostats. | N/A | R410A | USA, Canada | 17112 | 1.62 | 3.1 | 18400 | 1.67 | 3.23 | 20240 | 1.61 | 3.68 | 17711 | 1.49 | 3.48 | 21293 | 1.44 | 4.33 | 18200 | 1.62 | 3.29 | 18200 | 1.62 | 3.29 | 21476 | 2.17 | 2.9 | 12300 | 1.47 | 2.45 | 12300 | 1.47 | 2.45 | 12669 | 1.41 | 2.63 | 9975 | 1.23 | 2.38 | 17500 | 2.42 | 2.12 | 17500 | 2.42 | 2.12
05/04/23 | Live | Carrier | CARRIER | PERFORMANCE VS HP | Singlezone Ducted, Centrally Ducted | 211257859 |  | HRCU-A-CB | 38MURAQ18AB3* | Ducted Indoor Units | CAP**2517AL* | 59TP6B040V14**10 |  |  |  | 10.5 | 16 | 8 | 7.4 | FALSE | FALSE | FALSE |  | 67 | 83 | 98 | TRUE | Integrated | 150 | 1.When the unit power is on/in heating mode,and if the outdoor temperature drops below 3oC for 30 seconds,after running for 25mins, the base pan heater will be actived for 5 minutes. 2. In defrost mode and the outdoor temperature lower 1oC for 10 seconds the base pan heater will be actived and will be 5 mins delay inactive after defrost. | Integrated 24V control allows the system to automatically switch from heating with the heat pump ductless systems to the conventional, electric heat pump, or dual fuel heating system based on a preselected outdoor temperature (when paired with a 24V controlled third party thermostat). | Wi-fi/ Smart communication available when paired with qualifying third party 24V thermostats. | N/A | R410A | USA, Canada | 16647 | 1.65 | 2.96 | 17900 | 1.7 | 3.09 | 19690 | 1.64 | 3.52 | 17177 | 1.48 | 3.4 | 20651 | 1.42 | 4.26 | 17800 | 1.68 | 3.11 | 17800 | 1.68 | 3.11 | 21004 | 2.26 | 2.72 | 12100 | 1.5 | 2.36 | 12100 | 1.5 | 2.36 | 12463 | 1.44 | 2.54 | 10032 | 1.24 | 2.37 | 17600 | 2.43 | 2.12 | 17600 | 2.43 | 2.12
05/04/23 | Live | Carrier | CARRIER | PERFORMANCE VS HP | Singlezone Ducted, Centrally Ducted | 211257861 |  | HRCU-A-CB | 38MURAQ18AB3* | Ducted Indoor Units | CAP**2517AL* | 59TP6B060V14**12 |  |  |  | 11 | 16 | 8.5 | 7.5 | FALSE | FALSE | TRUE |  | 67 | 80 | 95 | TRUE | Integrated | 150 | 1.When the unit power is on/in heating mode,and if the outdoor temperature drops below 3oC for 30 seconds,after running for 25mins, the base pan heater will be actived for 5 minutes. 2. In defrost mode and the outdoor temperature lower 1oC for 10 seconds the base pan heater will be actived and will be 5 mins delay inactive after defrost. | Integrated 24V control allows the system to automatically switch from heating with the heat pump ductless systems to the conventional, electric heat pump, or dual fuel heating system based on a preselected outdoor temperature (when paired with a 24V controlled third party thermostat). | Wi-fi/ Smart communication available when paired with qualifying third party 24V thermostats. | N/A | R410A | USA, Canada | 17205 | 1.63 | 3.09 | 18500 | 1.68 | 3.23 | 20350 | 1.61 | 3.7 | 17711 | 1.49 | 3.48 | 21293 | 1.44 | 4.33 | 18300 | 1.62 | 3.31 | 18300 | 1.62 | 3.31 | 21594 | 2.16 | 2.93 | 12300 | 1.47 | 2.45 | 12300 | 1.47 | 2.45 | 12669 | 1.41 | 2.63 | 9918 | 1.23 | 2.36 | 17400 | 2.41 | 2.12 | 17400 | 2.41 | 2.12
05/04/23 | Live | Carrier | CARRIER | PERFORMANCE VS HP | Singlezone Ducted, Centrally Ducted | 211257862 |  | HRCU-A-CB | 38MURAQ18AB3* | Ducted Indoor Units | CAP**2517AL* | 59SC5B026E14**10 |  |  |  | 11 | 16 | 8.5 | 7.5 | FALSE | FALSE | TRUE |  | 67 | 79 | 94 | TRUE | Integrated | 150 | 1.When the unit power is on/in heating mode,and if the outdoor temperature drops below 3oC for 30 seconds,after running for 25mins, the base pan heater will be actived for 5 minutes. 2. In defrost mode and the outdoor temperature lower 1oC for 10 seconds the base pan heater will be actived and will be 5 mins delay inactive after defrost. | Integrated 24V control allows the system to automatically switch from heating with the heat pump ductless systems to the conventional, electric heat pump, or dual fuel heating system based on a preselected outdoor temperature (when paired with a 24V controlled third party thermostat). | Wi-fi/ Smart communication available when paired with qualifying third party 24V thermostats. | N/A | R410A | USA, Canada | 17298 | 1.64 | 3.09 | 18600 | 1.69 | 3.23 | 20460 | 1.62 | 3.7 | 17800 | 1.51 | 3.45 | 21400 | 1.45 | 4.33 | 18500 | 1.6 | 3.39 | 18500 | 1.6 | 3.39 | 21830 | 2.15 | 2.98 | 12400 | 1.47 | 2.47 | 12400 | 1.47 | 2.47 | 12772 | 1.41 | 2.65 | 9918 | 1.23 | 2.36 | 17400 | 2.41 | 2.12 | 17400 | 2.41 | 2.12
05/04/23 | Live | Carrier | CARRIER | PERFORMANCE VS HP | Singlezone Ducted, Centrally Ducted | 211257864 |  | HRCU-A-CB | 38MURAQ18AB3* | Ducted Indoor Units | CAP**2517AL* | 59TP6B060V17**14 |  |  |  | 10.5 | 16 | 8.5 | 7.45 | FALSE | FALSE | TRUE |  | 67 | 81 | 96 | TRUE | Integrated | 150 | 1.When the unit power is on/in heating mode,and if the outdoor temperature drops below 3oC for 30 seconds,after running for 25mins, the base pan heater will be actived for 5 minutes. 2. In defrost mode and the outdoor temperature lower 1oC for 10 seconds the base pan heater will be actived and will be 5 mins delay inactive after defrost. | Integrated 24V control allows the system to automatically switch from heating with the heat pump ductless systems to the conventional, electric heat pump, or dual fuel heating system based on a preselected outdoor temperature (when paired with a 24V controlled third party thermostat). | Wi-fi/ Smart communication available when paired with qualifying third party 24V thermostats. | N/A | R410A | USA, Canada | 16926 | 1.68 | 2.95 | 18200 | 1.73 | 3.08 | 20020 | 1.66 | 3.53 | 17444 | 1.49 | 3.43 | 20972 | 1.44 | 4.27 | 18100 | 1.66 | 3.2 | 18100 | 1.66 | 3.2 | 21358 | 2.22 | 2.82 | 12200 | 1.48 | 2.42 | 12200 | 1.48 | 2.42 | 12566 | 1.42 | 2.59 | 9975 | 1.23 | 2.38 | 17500 | 2.42 | 2.12 | 17500 | 2.42 | 2.12
05/04/23 | Live | Carrier | CARRIER | PERFORMANCE VS HP | Singlezone Ducted, Centrally Ducted | 211257865 |  | HRCU-A-CB | 38MURAQ18AB3* | Ducted Indoor Units | CAP**2517AL* | 58S(B,C)*A045E14**12 |  |  |  | 11 | 16.5 | 8.5 | 7.5 | FALSE | FALSE | TRUE |  | 67 | 80 | 94 | TRUE | Integrated | 150 | 1.When the unit power is on/in heating mode,and if the outdoor temperature drops below 3oC for 30 seconds,after running for 25mins, the base pan heater will be actived for 5 minutes. 2. In defrost mode and the outdoor temperature lower 1oC for 10 seconds the base pan heater will be actived and will be 5 mins delay inactive after defrost. | Integrated 24V control allows the system to automatically switch from heating with the heat pump ductless systems to the conventional, electric heat pump, or dual fuel heating system based on a preselected outdoor temperature (when paired with a 24V controlled third party thermostat). | Wi-fi/ Smart communication available when paired with qualifying third party 24V thermostats. | N/A | R410A | USA, Canada | 17298 | 1.64 | 3.09 | 18600 | 1.69 | 3.23 | 20460 | 1.62 | 3.7 | 17978 | 1.49 | 3.54 | 21614 | 1.44 | 4.4 | 18400 | 1.6 | 3.37 | 18400 | 1.6 | 3.37 | 21712 | 2.14 | 2.97 | 12400 | 1.45 | 2.51 | 12400 | 1.45 | 2.51 | 12772 | 1.4 | 2.67 | 9918 | 1.23 | 2.36 | 17400 | 2.41 | 2.12 | 17400 | 2.41 | 2.12
05/04/23 | Live | Carrier | CARRIER | PERFORMANCE VS HP | Singlezone Ducted, Centrally Ducted | 211257866 |  | HRCU-A-CB | 38MURAQ18AB3* | Ducted Indoor Units | CAP**2517AL* | 58S(B,C)*A045E17**12 |  |  |  | 11 | 16 | 8.5 | 7.6 | FALSE | FALSE | TRUE |  | 66 | 77 | 91 | TRUE | Integrated | 150 | 1.When the unit power is on/in heating mode,and if the outdoor temperature drops below 3oC for 30 seconds,after running for 25mins, the base pan heater will be actived for 5 minutes. 2. In defrost mode and the outdoor temperature lower 1oC for 10 seconds the base pan heater will be actived and will be 5 mins delay inactive after defrost. | Integrated 24V control allows the system to automatically switch from heating with the heat pump ductless systems to the conventional, electric heat pump, or dual fuel heating system based on a preselected outdoor temperature (when paired with a 24V controlled third party thermostat). | Wi-fi/ Smart communication available when paired with qualifying third party 24V thermostats. | N/A | R410A | USA, Canada | 17763 | 1.68 | 3.1 | 19100 | 1.74 | 3.22 | 21010 | 1.67 | 3.69 | 18334 | 1.53 | 3.51 | 22042 | 1.47 | 4.39 | 19000 | 1.55 | 3.59 | 19000 | 1.55 | 3.59 | 22420 | 2.07 | 3.17 | 12700 | 1.44 | 2.58 | 12700 | 1.44 | 2.58 | 13081 | 1.38 | 2.78 | 9861 | 1.22 | 2.37 | 17300 | 2.39 | 2.12 | 17300 | 2.39 | 2.12
05/04/23 | Live | Carrier | CARRIER | PERFORMANCE VS HP | Singlezone Ducted, Centrally Ducted | 211257867 |  | HRCU-A-CB | 38MURAQ18AB3* | Ducted Indoor Units | CAP**2517AL* | 58S(B,C)*A070E17**12 |  |  |  | 11 | 16.5 | 8.5 | 7.5 | FALSE | FALSE | TRUE |  | 67 | 80 | 94 | TRUE | Integrated | 150 | 1.When the unit power is on/in heating mode,and if the outdoor temperature drops below 3oC for 30 seconds,after running for 25mins, the base pan heater will be actived for 5 minutes. 2. In defrost mode and the outdoor temperature lower 1oC for 10 seconds the base pan heater will be actived and will be 5 mins delay inactive after defrost. | Integrated 24V control allows the system to automatically switch from heating with the heat pump ductless systems to the conventional, electric heat pump, or dual fuel heating system based on a preselected outdoor temperature (when paired with a 24V controlled third party thermostat). | Wi-fi/ Smart communication available when paired with qualifying third party 24V thermostats. | N/A | R410A | USA, Canada | 17298 | 1.64 | 3.09 | 18600 | 1.69 | 3.23 | 20460 | 1.62 | 3.7 | 17800 | 1.48 | 3.52 | 21400 | 1.42 | 4.42 | 18400 | 1.6 | 3.37 | 18400 | 1.6 | 3.37 | 21712 | 2.14 | 2.97 | 12400 | 1.45 | 2.51 | 12400 | 1.45 | 2.51 | 12772 | 1.4 | 2.67 | 9918 | 1.23 | 2.36 | 17400 | 2.41 | 2.12 | 17400 | 2.41 | 2.12
05/04/23 | Live | Carrier | CARRIER | PERFORMANCE VS HP | Singlezone Ducted, Centrally Ducted | 211257868 |  | HRCU-A-CB | 38MURAQ18AB3* | Ducted Indoor Units | CAP**2517AL* | 59SC2D060E14**12 |  |  |  | 11 | 16.5 | 8.5 | 7.5 | FALSE | FALSE | TRUE |  | 67 | 79 | 94 | TRUE | Integrated | 150 | 1.When the unit power is on/in heating mode,and if the outdoor temperature drops below 3oC for 30 seconds,after running for 25mins, the base pan heater will be actived for 5 minutes. 2. In defrost mode and the outdoor temperature lower 1oC for 10 seconds the base pan heater will be actived and will be 5 mins delay inactive after defrost. | Integrated 24V control allows the system to automatically switch from heating with the heat pump ductless systems to the conventional, electric heat pump, or dual fuel heating system based on a preselected outdoor temperature (when paired with a 24V controlled third party thermostat). | Wi-fi/ Smart communication available when paired with qualifying third party 24V thermostats. | N/A | R410A | USA, Canada | 17391 | 1.65 | 3.09 | 18700 | 1.7 | 3.22 | 20570 | 1.63 | 3.7 | 17978 | 1.49 | 3.54 | 21614 | 1.44 | 4.4 | 18500 | 1.59 | 3.41 | 18500 | 1.59 | 3.41 | 21830 | 2.12 | 3.02 | 12400 | 1.45 | 2.51 | 12400 | 1.45 | 2.51 | 12772 | 1.4 | 2.67 | 9918 | 1.23 | 2.36 | 17400 | 2.41 | 2.12 | 17400 | 2.41 | 2.12
05/04/23 | Live | Carrier | CARRIER | PERFORMANCE VS HP | Singlezone Ducted, Centrally Ducted | 211257870 |  | HRCU-A-CB | 38MURAQ18AB3* | Ducted Indoor Units | CAP**2517AL* | 59SC2D060E17**14 |  |  |  | 11 | 16.5 | 8.5 | 7.45 | FALSE | FALSE | TRUE |  | 67 | 82 | 97 | TRUE | Integrated | 150 | 1.When the unit power is on/in heating mode,and if the outdoor temperature drops below 3oC for 30 seconds,after running for 25mins, the base pan heater will be actived for 5 minutes. 2. In defrost mode and the outdoor temperature lower 1oC for 10 seconds the base pan heater will be actived and will be 5 mins delay inactive after defrost. | Integrated 24V control allows the system to automatically switch from heating with the heat pump ductless systems to the conventional, electric heat pump, or dual fuel heating system based on a preselected outdoor temperature (when paired with a 24V controlled third party thermostat). | Wi-fi/ Smart communication available when paired with qualifying third party 24V thermostats. | N/A | R410A | USA, Canada | 17019 | 1.61 | 3.1 | 18300 | 1.66 | 3.23 | 20130 | 1.6 | 3.69 | 17533 | 1.47 | 3.5 | 21079 | 1.42 | 4.35 | 18000 | 1.63 | 3.24 | 18000 | 1.63 | 3.24 | 21240 | 2.18 | 2.86 | 12200 | 1.47 | 2.43 | 12200 | 1.47 | 2.43 | 12566 | 1.41 | 2.61 | 9975 | 1.23 | 2.38 | 17500 | 2.42 | 2.12 | 17500 | 2.42 | 2.12
05/04/23 | Live | Carrier | CARRIER | PERFORMANCE VS HP | Singlezone Ducted, Centrally Ducted | 211257871 |  | HRCU-A-CB | 38MURAQ18AB3* | Ducted Indoor Units | CAP**2517AL* | 59SC2D040E14**10 |  |  |  | 10.5 | 15.5 | 8.5 | 7.5 | FALSE | FALSE | TRUE |  | 67 | 80 | 95 | TRUE | Integrated | 150 | 1.When the unit power is on/in heating mode,and if the outdoor temperature drops below 3oC for 30 seconds,after running for 25mins, the base pan heater will be actived for 5 minutes. 2. In defrost mode and the outdoor temperature lower 1oC for 10 seconds the base pan heater will be actived and will be 5 mins delay inactive after defrost. | Integrated 24V control allows the system to automatically switch from heating with the heat pump ductless systems to the conventional, electric heat pump, or dual fuel heating system based on a preselected outdoor temperature (when paired with a 24V controlled third party thermostat). | Wi-fi/ Smart communication available when paired with qualifying third party 24V thermostats. | N/A | R410A | USA, Canada | 17112 | 1.7 | 2.95 | 18400 | 1.75 | 3.08 | 20240 | 1.68 | 3.53 | 17711 | 1.52 | 3.41 | 21293 | 1.47 | 4.25 | 18400 | 1.63 | 3.31 | 18400 | 1.63 | 3.31 | 21712 | 2.19 | 2.91 | 12400 | 1.49 | 2.44 | 12400 | 1.49 | 2.44 | 12772 | 1.43 | 2.62 | 9975 | 1.23 | 2.38 | 17500 | 2.42 | 2.12 | 17500 | 2.42 | 2.12
05/04/23 | Live | Carrier | CARRIER | PERFORMANCE VS HP | Singlezone Ducted, Centrally Ducted | 211257872 |  | HRCU-A-CB | 38MURAQ18AB3* | Ducted Indoor Units | CAP**2517AL* | 59SC2D040E17**12 |  |  |  | 10.5 | 15.5 | 8.5 | 7.5 | FALSE | FALSE | TRUE |  | 67 | 81 | 95 | TRUE | Integrated | 150 | 1.When the unit power is on/in heating mode,and if the outdoor temperature drops below 3oC for 30 seconds,after running for 25mins, the base pan heater will be actived for 5 minutes. 2. In defrost mode and the outdoor temperature lower 1oC for 10 seconds the base pan heater will be actived and will be 5 mins delay inactive after defrost. | Integrated 24V control allows the system to automatically switch from heating with the heat pump ductless systems to the conventional, electric heat pump, or dual fuel heating system based on a preselected outdoor temperature (when paired with a 24V controlled third party thermostat). | Wi-fi/ Smart communication available when paired with qualifying third party 24V thermostats. | N/A | R410A | USA, Canada | 17112 | 1.7 | 2.95 | 18400 | 1.75 | 3.08 | 20240 | 1.68 | 3.53 | 17622 | 1.51 | 3.42 | 21186 | 1.45 | 4.28 | 18300 | 1.64 | 3.27 | 18300 | 1.64 | 3.27 | 21594 | 2.19 | 2.89 | 12400 | 1.49 | 2.44 | 12400 | 1.49 | 2.44 | 12772 | 1.43 | 2.62 | 9975 | 1.23 | 2.38 | 17500 | 2.42 | 2.12 | 17500 | 2.42 | 2.12
05/04/23 | Live | Carrier | CARRIER | PERFORMANCE VS HP | Singlezone Ducted, Centrally Ducted | 211257874 |  | HRCU-A-CB | 38MURAQ18AB3* | Ducted Indoor Units | CAP**2517AL* | 58S(B,C)*A070E14**12 |  |  |  | 11 | 16.5 | 8.5 | 7.45 | FALSE | FALSE | TRUE |  | 67 | 82 | 97 | TRUE | Integrated | 150 | 1.When the unit power is on/in heating mode,and if the outdoor temperature drops below 3oC for 30 seconds,after running for 25mins, the base pan heater will be actived for 5 minutes. 2. In defrost mode and the outdoor temperature lower 1oC for 10 seconds the base pan heater will be actived and will be 5 mins delay inactive after defrost. | Integrated 24V control allows the system to automatically switch from heating with the heat pump ductless systems to the conventional, electric heat pump, or dual fuel heating system based on a preselected outdoor temperature (when paired with a 24V controlled third party thermostat). | Wi-fi/ Smart communication available when paired with qualifying third party 24V thermostats. | N/A | R410A | USA, Canada | 16926 | 1.6 | 3.1 | 18200 | 1.65 | 3.23 | 20020 | 1.59 | 3.69 | 17444 | 1.47 | 3.48 | 20972 | 1.42 | 4.33 | 17900 | 1.64 | 3.2 | 17900 | 1.64 | 3.2 | 21122 | 2.2 | 2.81 | 12100 | 1.47 | 2.41 | 12100 | 1.47 | 2.41 | 12463 | 1.41 | 2.59 | 9975 | 1.23 | 2.38 | 17500 | 2.42 | 2.12 | 17500 | 2.42 | 2.12
05/04/23 | Live | Carrier | CARRIER | PERFORMANCE VS HP | Singlezone Ducted, Centrally Ducted | 211257875 |  | HRCU-A-CB | 38MURAQ18AB3* | Ducted Indoor Units | CAP**2517AL* | 58SU*A060E17**16 |  |  |  | 11 | 16.5 | 8.5 | 7.6 | FALSE | FALSE | TRUE |  | 66 | 77 | 91 | TRUE | Integrated | 150 | 1.When the unit power is on/in heating mode,and if the outdoor temperature drops below 3oC for 30 seconds,after running for 25mins, the base pan heater will be actived for 5 minutes. 2. In defrost mode and the outdoor temperature lower 1oC for 10 seconds the base pan heater will be actived and will be 5 mins delay inactive after defrost. | Integrated 24V control allows the system to automatically switch from heating with the heat pump ductless systems to the conventional, electric heat pump, or dual fuel heating system based on a preselected outdoor temperature (when paired with a 24V controlled third party thermostat). | Wi-fi/ Smart communication available when paired with qualifying third party 24V thermostats. | N/A | R410A | USA, Canada | 17763 | 1.68 | 3.1 | 19100 | 1.74 | 3.22 | 21010 | 1.67 | 3.69 | 18512 | 1.52 | 3.57 | 22256 | 1.47 | 4.44 | 18900 | 1.53 | 3.62 | 18900 | 1.53 | 3.62 | 22302 | 2.05 | 3.19 | 12600 | 1.43 | 2.58 | 12600 | 1.43 | 2.58 | 12978 | 1.37 | 2.78 | 9861 | 1.22 | 2.37 | 17300 | 2.39 | 2.12 | 17300 | 2.39 | 2.12
05/04/23 | Live | Carrier | CARRIER | PERFORMANCE VS HP | Singlezone Ducted, Centrally Ducted | 211257876 |  | HRCU-A-CB | 38MURAQ18AB3* | Ducted Indoor Units | CAP**2517AL* | OVMAAB036098 |  |  |  | 11 | 16 | 8.5 | 7.55 | FALSE | FALSE | TRUE |  | 66 | 78 | 92 | TRUE | Integrated | 150 | 1.When the unit power is on/in heating mode,and if the outdoor temperature drops below 3oC for 30 seconds,after running for 25mins, the base pan heater will be actived for 5 minutes. 2. In defrost mode and the outdoor temperature lower 1oC for 10 seconds the base pan heater will be actived and will be 5 mins delay inactive after defrost. | Integrated 24V control allows the system to automatically switch from heating with the heat pump ductless systems to the conventional, electric heat pump, or dual fuel heating system based on a preselected outdoor temperature (when paired with a 24V controlled third party thermostat). | Wi-fi/ Smart communication available when paired with qualifying third party 24V thermostats. | N/A | R410A | USA, Canada | 17484 | 1.66 | 3.09 | 18800 | 1.71 | 3.22 | 20680 | 1.64 | 3.7 | 18156 | 1.52 | 3.5 | 21828 | 1.46 | 4.38 | 18700 | 1.57 | 3.49 | 18700 | 1.57 | 3.49 | 22066 | 2.11 | 3.06 | 12500 | 1.45 | 2.53 | 12500 | 1.45 | 2.53 | 12875 | 1.4 | 2.7 | 9861 | 1.22 | 2.37 | 17300 | 2.39 | 2.12 | 17300 | 2.39 | 2.12
05/04/23 | Live | Carrier | CARRIER | PERFORMANCE VS HP | Singlezone Ducted, Centrally Ducted | 211257877 |  | HRCU-A-CB | 38MURAQ18AB3* | Ducted Indoor Units | CAP**2517AL* | OVLAAB036098 |  |  |  | 11 | 16 | 8.5 | 7.5 | FALSE | FALSE | TRUE |  | 67 | 79 | 93 | TRUE | Integrated | 150 | 1.When the unit power is on/in heating mode,and if the outdoor temperature drops below 3oC for 30 seconds,after running for 25mins, the base pan heater will be actived for 5 minutes. 2. In defrost mode and the outdoor temperature lower 1oC for 10 seconds the base pan heater will be actived and will be 5 mins delay inactive after defrost. | Integrated 24V control allows the system to automatically switch from heating with the heat pump ductless systems to the conventional, electric heat pump, or dual fuel heating system based on a preselected outdoor temperature (when paired with a 24V controlled third party thermostat). | Wi-fi/ Smart communication available when paired with qualifying third party 24V thermostats. | N/A | R410A | USA, Canada | 17298 | 1.64 | 3.09 | 18600 | 1.69 | 3.23 | 20460 | 1.62 | 3.7 | 17978 | 1.52 | 3.47 | 21614 | 1.47 | 4.31 | 18600 | 1.6 | 3.41 | 18600 | 1.6 | 3.41 | 21948 | 2.15 | 2.99 | 12500 | 1.47 | 2.49 | 12500 | 1.47 | 2.49 | 12875 | 1.41 | 2.68 | 9918 | 1.23 | 2.36 | 17400 | 2.41 | 2.12 | 17400 | 2.41 | 2.12
05/04/23 | Live | Carrier | CARRIER | PERFORMANCE VS HP | Singlezone Ducted, Centrally Ducted | 211257878 |  | HRCU-A-CB | 38MURAQ18AB3* | Ducted Indoor Units | CAP**2517AL* | OVMAAB042112 |  |  |  | 11 | 15.5 | 8.5 | 7.5 | FALSE | FALSE | TRUE |  | 66 | 78 | 93 | TRUE | Integrated | 150 | 1.When the unit power is on/in heating mode,and if the outdoor temperature drops below 3oC for 30 seconds,after running for 25mins, the base pan heater will be actived for 5 minutes. 2. In defrost mode and the outdoor temperature lower 1oC for 10 seconds the base pan heater will be actived and will be 5 mins delay inactive after defrost. | Integrated 24V control allows the system to automatically switch from heating with the heat pump ductless systems to the conventional, electric heat pump, or dual fuel heating system based on a preselected outdoor temperature (when paired with a 24V controlled third party thermostat). | Wi-fi/ Smart communication available when paired with qualifying third party 24V thermostats. | N/A | R410A | USA, Canada | 17391 | 1.65 | 3.09 | 18700 | 1.7 | 3.22 | 20570 | 1.63 | 3.7 | 17978 | 1.53 | 3.44 | 21614 | 1.47 | 4.31 | 18700 | 1.6 | 3.43 | 18700 | 1.6 | 3.43 | 22066 | 2.15 | 3.01 | 12500 | 1.47 | 2.49 | 12500 | 1.47 | 2.49 | 12875 | 1.41 | 2.68 | 9918 | 1.23 | 2.36 | 17400 | 2.41 | 2.12 | 17400 | 2.41 | 2.12
05/04/23 | Live | Carrier | CARRIER | PERFORMANCE VS HP | Singlezone Ducted, Centrally Ducted | 211257880 |  | HRCU-A-CB | 38MURAQ18AB3* | Ducted Indoor Units | CAP**3014AL* | 58SP*A045V14**12 |  |  |  | 10.5 | 16 | 8.5 | 7.75 | FALSE | FALSE | TRUE |  | 67 | 85 | 100 | TRUE | Integrated | 150 | 1.When the unit power is on/in heating mode,and if the outdoor temperature drops below 3oC for 30 seconds,after running for 25mins, the base pan heater will be actived for 5 minutes. 2. In defrost mode and the outdoor temperature lower 1oC for 10 seconds the base pan heater will be actived and will be 5 mins delay inactive after defrost. | Integrated 24V control allows the system to automatically switch from heating with the heat pump ductless systems to the conventional, electric heat pump, or dual fuel heating system based on a preselected outdoor temperature (when paired with a 24V controlled third party thermostat). | Wi-fi/ Smart communication available when paired with qualifying third party 24V thermostats. | N/A | R410A | USA, Canada | 16554 | 1.64 | 2.96 | 17800 | 1.7 | 3.07 | 19580 | 1.63 | 3.52 | 17177 | 1.49 | 3.38 | 20651 | 1.43 | 4.23 | 18400 | 1.71 | 3.15 | 18400 | 1.71 | 3.15 | 21712 | 2.29 | 2.78 | 12400 | 1.53 | 2.38 | 12400 | 1.53 | 2.38 | 12772 | 1.47 | 2.55 | 10545 | 1.25 | 2.47 | 18500 | 2.44 | 2.22 | 18500 | 2.44 | 2.22
05/04/23 | Live | Carrier | CARRIER | PERFORMANCE VS HP | Singlezone Ducted, Centrally Ducted | 211257881 |  | HRCU-A-CB | 38MURAQ18AB3* | Ducted Indoor Units | CAP**3014AL* | 59SP6A040V14**10 |  |  |  | 10.5 | 16 | 8.5 | 7.7 | FALSE | FALSE | TRUE |  | 67 | 87 | 102 | TRUE | Integrated | 150 | 1.When the unit power is on/in heating mode,and if the outdoor temperature drops below 3oC for 30 seconds,after running for 25mins, the base pan heater will be actived for 5 minutes. 2. In defrost mode and the outdoor temperature lower 1oC for 10 seconds the base pan heater will be actived and will be 5 mins delay inactive after defrost. | Integrated 24V control allows the system to automatically switch from heating with the heat pump ductless systems to the conventional, electric heat pump, or dual fuel heating system based on a preselected outdoor temperature (when paired with a 24V controlled third party thermostat). | Wi-fi/ Smart communication available when paired with qualifying third party 24V thermostats. | N/A | R410A | USA, Canada | 16275 | 1.62 | 2.94 | 17500 | 1.67 | 3.07 | 19250 | 1.6 | 3.53 | 16910 | 1.49 | 3.33 | 20330 | 1.44 | 4.14 | 18100 | 1.75 | 3.03 | 18100 | 1.75 | 3.03 | 21358 | 2.34 | 2.67 | 12200 | 1.54 | 2.32 | 12200 | 1.54 | 2.32 | 12566 | 1.48 | 2.49 | 10602 | 1.24 | 2.51 | 18600 | 2.43 | 2.24 | 18600 | 2.43 | 2.24
05/04/23 | Live | Carrier | CARRIER | PERFORMANCE VS HP | Singlezone Ducted, Centrally Ducted | 211257883 |  | HRCU-A-CB | 38MURAQ18AB3* | Ducted Indoor Units | CAP**3014AL* | 59SP6A060V14**12 |  |  |  | 10.5 | 16 | 8.5 | 7.75 | FALSE | FALSE | TRUE |  | 67 | 84 | 100 | TRUE | Integrated | 150 | 1.When the unit power is on/in heating mode,and if the outdoor temperature drops below 3oC for 30 seconds,after running for 25mins, the base pan heater will be actived for 5 minutes. 2. In defrost mode and the outdoor temperature lower 1oC for 10 seconds the base pan heater will be actived and will be 5 mins delay inactive after defrost. | Integrated 24V control allows the system to automatically switch from heating with the heat pump ductless systems to the conventional, electric heat pump, or dual fuel heating system based on a preselected outdoor temperature (when paired with a 24V controlled third party thermostat). | Wi-fi/ Smart communication available when paired with qualifying third party 24V thermostats. | N/A | R410A | USA, Canada | 16740 | 1.66 | 2.96 | 18000 | 1.71 | 3.08 | 19800 | 1.65 | 3.52 | 17355 | 1.5 | 3.39 | 20865 | 1.44 | 4.25 | 18500 | 1.68 | 3.23 | 18500 | 1.68 | 3.23 | 21830 | 2.26 | 2.83 | 12400 | 1.5 | 2.42 | 12400 | 1.5 | 2.42 | 12772 | 1.44 | 2.6 | 10545 | 1.25 | 2.47 | 18500 | 2.44 | 2.22 | 18500 | 2.44 | 2.22
05/04/23 | Live | Carrier | CARRIER | PERFORMANCE VS HP | Singlezone Ducted, Centrally Ducted | 211257884 |  | HRCU-A-CB | 38MURAQ18AB3* | Ducted Indoor Units | CAP**3014AL* | 58TP*A045V14**12 |  |  |  | 10.5 | 16.5 | 8.5 | 7.75 | FALSE | FALSE | TRUE |  | 67 | 86 | 101 | TRUE | Integrated | 150 | 1.When the unit power is on/in heating mode,and if the outdoor temperature drops below 3oC for 30 seconds,after running for 25mins, the base pan heater will be actived for 5 minutes. 2. In defrost mode and the outdoor temperature lower 1oC for 10 seconds the base pan heater will be actived and will be 5 mins delay inactive after defrost. | Integrated 24V control allows the system to automatically switch from heating with the heat pump ductless systems to the conventional, electric heat pump, or dual fuel heating system based on a preselected outdoor temperature (when paired with a 24V controlled third party thermostat). | Wi-fi/ Smart communication available when paired with qualifying third party 24V thermostats. | N/A | R410A | USA, Canada | 16554 | 1.64 | 2.96 | 17800 | 1.7 | 3.07 | 19580 | 1.63 | 3.52 | 17177 | 1.48 | 3.4 | 20651 | 1.43 | 4.23 | 18200 | 1.71 | 3.12 | 18200 | 1.71 | 3.12 | 21476 | 2.29 | 2.75 | 12300 | 1.51 | 2.39 | 12300 | 1.51 | 2.39 | 12669 | 1.45 | 2.56 | 10545 | 1.25 | 2.47 | 18500 | 2.44 | 2.22 | 18500 | 2.44 | 2.22
05/04/23 | Live | Carrier | CARRIER | PERFORMANCE VS HP | Singlezone Ducted, Centrally Ducted | 211257885 |  | HRCU-A-CB | 38MURAQ18AB3* | Ducted Indoor Units | CAP**3014AL* | 58TP*A070V14**12 |  |  |  | 10.5 | 16.5 | 8.5 | 7.75 | FALSE | FALSE | TRUE |  | 67 | 85 | 101 | TRUE | Integrated | 150 | 1.When the unit power is on/in heating mode,and if the outdoor temperature drops below 3oC for 30 seconds,after running for 25mins, the base pan heater will be actived for 5 minutes. 2. In defrost mode and the outdoor temperature lower 1oC for 10 seconds the base pan heater will be actived and will be 5 mins delay inactive after defrost. | Integrated 24V control allows the system to automatically switch from heating with the heat pump ductless systems to the conventional, electric heat pump, or dual fuel heating system based on a preselected outdoor temperature (when paired with a 24V controlled third party thermostat). | Wi-fi/ Smart communication available when paired with qualifying third party 24V thermostats. | N/A | R410A | USA, Canada | 16554 | 1.64 | 2.96 | 17800 | 1.7 | 3.07 | 19580 | 1.63 | 3.52 | 17177 | 1.48 | 3.4 | 20651 | 1.42 | 4.26 | 18300 | 1.7 | 3.15 | 18300 | 1.7 | 3.15 | 21594 | 2.27 | 2.79 | 12300 | 1.51 | 2.39 | 12300 | 1.51 | 2.39 | 12669 | 1.45 | 2.56 | 10545 | 1.25 | 2.47 | 18500 | 2.44 | 2.22 | 18500 | 2.44 | 2.22
05/04/23 | Live | Carrier | CARRIER | PERFORMANCE VS HP | Singlezone Ducted, Centrally Ducted | 211257887 |  | HRCU-A-CB | 38MURAQ18AB3* | Ducted Indoor Units | CAP**3014AL* | 59SC5B040E14**10 |  |  |  | 10.5 | 15.5 | 8.5 | 7.75 | FALSE | FALSE | TRUE |  | 67 | 84 | 100 | TRUE | Integrated | 150 | 1.When the unit power is on/in heating mode,and if the outdoor temperature drops below 3oC for 30 seconds,after running for 25mins, the base pan heater will be actived for 5 minutes. 2. In defrost mode and the outdoor temperature lower 1oC for 10 seconds the base pan heater will be actived and will be 5 mins delay inactive after defrost. | Integrated 24V control allows the system to automatically switch from heating with the heat pump ductless systems to the conventional, electric heat pump, or dual fuel heating system based on a preselected outdoor temperature (when paired with a 24V controlled third party thermostat). | Wi-fi/ Smart communication available when paired with qualifying third party 24V thermostats. | N/A | R410A | USA, Canada | 16647 | 1.65 | 2.96 | 17900 | 1.7 | 3.09 | 19690 | 1.64 | 3.52 | 17266 | 1.51 | 3.35 | 20758 | 1.46 | 4.17 | 18500 | 1.71 | 3.17 | 18500 | 1.71 | 3.17 | 21830 | 2.28 | 2.81 | 12400 | 1.51 | 2.41 | 12400 | 1.51 | 2.41 | 12772 | 1.45 | 2.58 | 10545 | 1.25 | 2.47 | 18500 | 2.44 | 2.22 | 18500 | 2.44 | 2.22
05/04/23 | Live | Carrier | CARRIER | PERFORMANCE VS HP | Singlezone Ducted, Centrally Ducted | 211257888 |  | HRCU-A-CB | 38MURAQ18AB3* | Ducted Indoor Units | CAP**3014AL* | 59SC5B060E14**12 |  |  |  | 10.5 | 16 | 8.5 | 7.75 | FALSE | FALSE | TRUE |  | 67 | 84 | 100 | TRUE | Integrated | 150 | 1.When the unit power is on/in heating mode,and if the outdoor temperature drops below 3oC for 30 seconds,after running for 25mins, the base pan heater will be actived for 5 minutes. 2. In defrost mode and the outdoor temperature lower 1oC for 10 seconds the base pan heater will be actived and will be 5 mins delay inactive after defrost. | Integrated 24V control allows the system to automatically switch from heating with the heat pump ductless systems to the conventional, electric heat pump, or dual fuel heating system based on a preselected outdoor temperature (when paired with a 24V controlled third party thermostat). | Wi-fi/ Smart communication available when paired with qualifying third party 24V thermostats. | N/A | R410A | USA, Canada | 16647 | 1.65 | 2.96 | 17900 | 1.7 | 3.09 | 19690 | 1.64 | 3.52 | 17355 | 1.5 | 3.39 | 20865 | 1.44 | 4.25 | 18500 | 1.69 | 3.21 | 18500 | 1.69 | 3.21 | 21830 | 2.27 | 2.82 | 12400 | 1.51 | 2.41 | 12400 | 1.51 | 2.41 | 12772 | 1.45 | 2.58 | 10545 | 1.25 | 2.47 | 18500 | 2.44 | 2.22 | 18500 | 2.44 | 2.22
05/04/23 | Live | Carrier | CARRIER | PERFORMANCE VS HP | Singlezone Ducted, Centrally Ducted | 211257890 |  | HRCU-A-CB | 38MURAQ18AB3* | Ducted Indoor Units | CAP**3014AL* | 59TP6B040V14**10 |  |  |  | 10.5 | 16 | 8.5 | 7.7 | FALSE | FALSE | TRUE |  | 67 | 87 | 102 | TRUE | Integrated | 150 | 1.When the unit power is on/in heating mode,and if the outdoor temperature drops below 3oC for 30 seconds,after running for 25mins, the base pan heater will be actived for 5 minutes. 2. In defrost mode and the outdoor temperature lower 1oC for 10 seconds the base pan heater will be actived and will be 5 mins delay inactive after defrost. | Integrated 24V control allows the system to automatically switch from heating with the heat pump ductless systems to the conventional, electric heat pump, or dual fuel heating system based on a preselected outdoor temperature (when paired with a 24V controlled third party thermostat). | Wi-fi/ Smart communication available when paired with qualifying third party 24V thermostats. | N/A | R410A | USA, Canada | 16275 | 1.62 | 2.94 | 17500 | 1.67 | 3.07 | 19250 | 1.6 | 3.53 | 16910 | 1.49 | 3.33 | 20330 | 1.44 | 4.14 | 18100 | 1.75 | 3.03 | 18100 | 1.75 | 3.03 | 21358 | 2.34 | 2.67 | 12200 | 1.54 | 2.32 | 12200 | 1.54 | 2.32 | 12566 | 1.48 | 2.49 | 10602 | 1.24 | 2.51 | 18600 | 2.43 | 2.24 | 18600 | 2.43 | 2.24
05/04/23 | Live | Carrier | CARRIER | PERFORMANCE VS HP | Singlezone Ducted, Centrally Ducted | 211257891 |  | HRCU-A-CB | 38MURAQ18AB3* | Ducted Indoor Units | CAP**3014AL* | 59TP6B060V14**12 |  |  |  | 10.5 | 16 | 8.5 | 7.75 | FALSE | FALSE | TRUE |  | 67 | 84 | 100 | TRUE | Integrated | 150 | 1.When the unit power is on/in heating mode,and if the outdoor temperature drops below 3oC for 30 seconds,after running for 25mins, the base pan heater will be actived for 5 minutes. 2. In defrost mode and the outdoor temperature lower 1oC for 10 seconds the base pan heater will be actived and will be 5 mins delay inactive after defrost. | Integrated 24V control allows the system to automatically switch from heating with the heat pump ductless systems to the conventional, electric heat pump, or dual fuel heating system based on a preselected outdoor temperature (when paired with a 24V controlled third party thermostat). | Wi-fi/ Smart communication available when paired with qualifying third party 24V thermostats. | N/A | R410A | USA, Canada | 16740 | 1.66 | 2.96 | 18000 | 1.71 | 3.08 | 19800 | 1.65 | 3.52 | 17355 | 1.5 | 3.39 | 20865 | 1.44 | 4.25 | 18500 | 1.68 | 3.23 | 18500 | 1.68 | 3.23 | 21830 | 2.26 | 2.83 | 12400 | 1.5 | 2.42 | 12400 | 1.5 | 2.42 | 12772 | 1.44 | 2.6 | 10545 | 1.25 | 2.47 | 18500 | 2.44 | 2.22 | 18500 | 2.44 | 2.22
05/04/23 | Live | Carrier | CARRIER | PERFORMANCE VS HP | Singlezone Ducted, Centrally Ducted | 211257892 |  | HRCU-A-CB | 38MURAQ18AB3* | Ducted Indoor Units | CAP**3014AL* | 59SC5B026E14**10 |  |  |  | 10.5 | 15.5 | 8.5 | 7.8 | FALSE | FALSE | TRUE |  | 66 | 83 | 98 | TRUE | Integrated | 150 | 1.When the unit power is on/in heating mode,and if the outdoor temperature drops below 3oC for 30 seconds,after running for 25mins, the base pan heater will be actived for 5 minutes. 2. In defrost mode and the outdoor temperature lower 1oC for 10 seconds the base pan heater will be actived and will be 5 mins delay inactive after defrost. | Integrated 24V control allows the system to automatically switch from heating with the heat pump ductless systems to the conventional, electric heat pump, or dual fuel heating system based on a preselected outdoor temperature (when paired with a 24V controlled third party thermostat). | Wi-fi/ Smart communication available when paired with qualifying third party 24V thermostats. | N/A | R410A | USA, Canada | 16833 | 1.67 | 2.95 | 18100 | 1.72 | 3.08 | 19910 | 1.65 | 3.54 | 17533 | 1.53 | 3.36 | 21079 | 1.47 | 4.2 | 18800 | 1.68 | 3.28 | 18800 | 1.68 | 3.28 | 22184 | 2.25 | 2.89 | 12500 | 1.51 | 2.43 | 12500 | 1.51 | 2.43 | 12875 | 1.45 | 2.6 | 10545 | 1.25 | 2.47 | 18500 | 2.44 | 2.22 | 18500 | 2.44 | 2.22
05/04/23 | Live | Carrier | CARRIER | PERFORMANCE VS HP | Singlezone Ducted, Centrally Ducted | 211257894 |  | HRCU-A-CB | 38MURAQ18AB3* | Ducted Indoor Units | CAP**3014AL* | 58S(B,C)*A045E14**12 |  |  |  | 10.5 | 16.5 | 8.5 | 7.8 | FALSE | FALSE | TRUE |  | 67 | 83 | 98 | TRUE | Integrated | 150 | 1.When the unit power is on/in heating mode,and if the outdoor temperature drops below 3oC for 30 seconds,after running for 25mins, the base pan heater will be actived for 5 minutes. 2. In defrost mode and the outdoor temperature lower 1oC for 10 seconds the base pan heater will be actived and will be 5 mins delay inactive after defrost. | Integrated 24V control allows the system to automatically switch from heating with the heat pump ductless systems to the conventional, electric heat pump, or dual fuel heating system based on a preselected outdoor temperature (when paired with a 24V controlled third party thermostat). | Wi-fi/ Smart communication available when paired with qualifying third party 24V thermostats. | N/A | R410A | USA, Canada | 16926 | 1.68 | 2.95 | 18200 | 1.73 | 3.08 | 20020 | 1.66 | 3.53 | 17533 | 1.49 | 3.45 | 21079 | 1.44 | 4.29 | 18600 | 1.66 | 3.28 | 18600 | 1.66 | 3.28 | 21948 | 2.23 | 2.88 | 12500 | 1.5 | 2.44 | 12500 | 1.5 | 2.44 | 12875 | 1.44 | 2.62 | 10488 | 1.24 | 2.48 | 18400 | 2.43 | 2.22 | 18400 | 2.43 | 2.22
05/04/23 | Live | Carrier | CARRIER | PERFORMANCE VS HP | Singlezone Ducted, Centrally Ducted | 211257895 |  | HRCU-A-CB | 38MURAQ18AB3* | Ducted Indoor Units | CAP**3014AL* | 59SC2D060E14**12 |  |  |  | 10.5 | 16 | 8.5 | 7.8 | FALSE | FALSE | TRUE |  | 66 | 83 | 98 | TRUE | Integrated | 150 | 1.When the unit power is on/in heating mode,and if the outdoor temperature drops below 3oC for 30 seconds,after running for 25mins, the base pan heater will be actived for 5 minutes. 2. In defrost mode and the outdoor temperature lower 1oC for 10 seconds the base pan heater will be actived and will be 5 mins delay inactive after defrost. | Integrated 24V control allows the system to automatically switch from heating with the heat pump ductless systems to the conventional, electric heat pump, or dual fuel heating system based on a preselected outdoor temperature (when paired with a 24V controlled third party thermostat). | Wi-fi/ Smart communication available when paired with qualifying third party 24V thermostats. | N/A | R410A | USA, Canada | 16926 | 1.68 | 2.95 | 18200 | 1.73 | 3.08 | 20020 | 1.66 | 3.53 | 17622 | 1.5 | 3.44 | 21186 | 1.45 | 4.28 | 18700 | 1.65 | 3.32 | 18700 | 1.65 | 3.32 | 22066 | 2.21 | 2.93 | 12500 | 1.49 | 2.46 | 12500 | 1.49 | 2.46 | 12875 | 1.43 | 2.64 | 10488 | 1.24 | 2.48 | 18400 | 2.43 | 2.22 | 18400 | 2.43 | 2.22
05/04/23 | Live | Carrier | CARRIER | PERFORMANCE VS HP | Singlezone Ducted, Centrally Ducted | 211257896 |  | HRCU-A-CB | 38MURAQ18AB3* | Ducted Indoor Units | CAP**3014AL* | 59SC2D040E14**10 |  |  |  | 10.5 | 15 | 8.5 | 7.75 | FALSE | FALSE | FALSE |  | 66 | 83 | 98 | TRUE | Integrated | 150 | 1.When the unit power is on/in heating mode,and if the outdoor temperature drops below 3oC for 30 seconds,after running for 25mins, the base pan heater will be actived for 5 minutes. 2. In defrost mode and the outdoor temperature lower 1oC for 10 seconds the base pan heater will be actived and will be 5 mins delay inactive after defrost. | Integrated 24V control allows the system to automatically switch from heating with the heat pump ductless systems to the conventional, electric heat pump, or dual fuel heating system based on a preselected outdoor temperature (when paired with a 24V controlled third party thermostat). | Wi-fi/ Smart communication available when paired with qualifying third party 24V thermostats. | N/A | R410A | USA, Canada | 16647 | 1.65 | 2.96 | 17900 | 1.7 | 3.09 | 19690 | 1.64 | 3.52 | 17355 | 1.53 | 3.32 | 20865 | 1.48 | 4.13 | 18700 | 1.7 | 3.22 | 18700 | 1.7 | 3.22 | 22066 | 2.28 | 2.84 | 12500 | 1.53 | 2.39 | 12500 | 1.53 | 2.39 | 12875 | 1.47 | 2.57 | 10545 | 1.25 | 2.47 | 18500 | 2.44 | 2.22 | 18500 | 2.44 | 2.22
05/04/23 | Live | Carrier | CARRIER | PERFORMANCE VS HP | Singlezone Ducted, Centrally Ducted | 211257898 |  | HRCU-A-CB | 38MURAQ18AB3* | Ducted Indoor Units | CAP**3014AL* | 58S(B,C)*A070E14**12 |  |  |  | 10.5 | 16.5 | 8.5 | 7.75 | FALSE | FALSE | TRUE |  | 67 | 86 | 101 | TRUE | Integrated | 150 | 1.When the unit power is on/in heating mode,and if the outdoor temperature drops below 3oC for 30 seconds,after running for 25mins, the base pan heater will be actived for 5 minutes. 2. In defrost mode and the outdoor temperature lower 1oC for 10 seconds the base pan heater will be actived and will be 5 mins delay inactive after defrost. | Integrated 24V control allows the system to automatically switch from heating with the heat pump ductless systems to the conventional, electric heat pump, or dual fuel heating system based on a preselected outdoor temperature (when paired with a 24V controlled third party thermostat). | Wi-fi/ Smart communication available when paired with qualifying third party 24V thermostats. | N/A | R410A | USA, Canada | 16461 | 1.64 | 2.94 | 17700 | 1.69 | 3.07 | 19470 | 1.62 | 3.52 | 17088 | 1.47 | 3.41 | 20544 | 1.42 | 4.24 | 18200 | 1.71 | 3.12 | 18200 | 1.71 | 3.12 | 21476 | 2.29 | 2.75 | 12300 | 1.53 | 2.36 | 12300 | 1.53 | 2.36 | 12669 | 1.47 | 2.53 | 10545 | 1.25 | 2.47 | 18500 | 2.44 | 2.22 | 18500 | 2.44 | 2.22
05/04/23 | Live | Carrier | CARRIER | PERFORMANCE VS HP | Singlezone Ducted, Centrally Ducted | 211257899 |  | HRCU-A-CB | 38MURAQ18AB3* | Ducted Indoor Units | CAP**3017AL* | 58SP*A045V14**12 |  |  |  | 10.5 | 16 | 8.5 | 7.75 | FALSE | FALSE | TRUE |  | 67 | 85 | 100 | TRUE | Integrated | 150 | 1.When the unit power is on/in heating mode,and if the outdoor temperature drops below 3oC for 30 seconds,after running for 25mins, the base pan heater will be actived for 5 minutes. 2. In defrost mode and the outdoor temperature lower 1oC for 10 seconds the base pan heater will be actived and will be 5 mins delay inactive after defrost. | Integrated 24V control allows the system to automatically switch from heating with the heat pump ductless systems to the conventional, electric heat pump, or dual fuel heating system based on a preselected outdoor temperature (when paired with a 24V controlled third party thermostat). | Wi-fi/ Smart communication available when paired with qualifying third party 24V thermostats. | N/A | R410A | USA, Canada | 16647 | 1.65 | 2.96 | 17900 | 1.7 | 3.09 | 19690 | 1.64 | 3.52 | 17266 | 1.49 | 3.4 | 20758 | 1.44 | 4.22 | 18400 | 1.7 | 3.17 | 18400 | 1.7 | 3.17 | 21712 | 2.27 | 2.8 | 12400 | 1.51 | 2.41 | 12400 | 1.51 | 2.41 | 12772 | 1.45 | 2.58 | 10545 | 1.25 | 2.47 | 18500 | 2.44 | 2.22 | 18500 | 2.44 | 2.22
05/04/23 | Live | Carrier | CARRIER | PERFORMANCE VS HP | Singlezone Ducted, Centrally Ducted | 211257902 |  | HRCU-A-CB | 38MURAQ18AB3* | Ducted Indoor Units | CAP**3017AL* | 59SP6A060V17**14 |  |  |  | 10.5 | 16 | 8.5 | 7.75 | FALSE | FALSE | TRUE |  | 67 | 85 | 100 | TRUE | Integrated | 150 | 1.When the unit power is on/in heating mode,and if the outdoor temperature drops below 3oC for 30 seconds,after running for 25mins, the base pan heater will be actived for 5 minutes. 2. In defrost mode and the outdoor temperature lower 1oC for 10 seconds the base pan heater will be actived and will be 5 mins delay inactive after defrost. | Integrated 24V control allows the system to automatically switch from heating with the heat pump ductless systems to the conventional, electric heat pump, or dual fuel heating system based on a preselected outdoor temperature (when paired with a 24V controlled third party thermostat). | Wi-fi/ Smart communication available when paired with qualifying third party 24V thermostats. | N/A | R410A | USA, Canada | 16554 | 1.64 | 2.96 | 17800 | 1.7 | 3.07 | 19580 | 1.63 | 3.52 | 17177 | 1.49 | 3.38 | 20651 | 1.44 | 4.2 | 18400 | 1.71 | 3.15 | 18400 | 1.71 | 3.15 | 21712 | 2.29 | 2.78 | 12400 | 1.53 | 2.38 | 12400 | 1.53 | 2.38 | 12772 | 1.47 | 2.55 | 10545 | 1.25 | 2.47 | 18500 | 2.44 | 2.22 | 18500 | 2.44 | 2.22
05/04/23 | Live | Carrier | CARRIER | PERFORMANCE VS HP | Singlezone Ducted, Centrally Ducted | 211257904 |  | HRCU-A-CB | 38MURAQ18AB3* | Ducted Indoor Units | CAP**3017AL* | 59SP6A040V14**10 |  |  |  | 10.5 | 16 | 8.5 | 7.7 | FALSE | FALSE | TRUE |  | 67 | 87 | 102 | TRUE | Integrated | 150 | 1.When the unit power is on/in heating mode,and if the outdoor temperature drops below 3oC for 30 seconds,after running for 25mins, the base pan heater will be actived for 5 minutes. 2. In defrost mode and the outdoor temperature lower 1oC for 10 seconds the base pan heater will be actived and will be 5 mins delay inactive after defrost. | Integrated 24V control allows the system to automatically switch from heating with the heat pump ductless systems to the conventional, electric heat pump, or dual fuel heating system based on a preselected outdoor temperature (when paired with a 24V controlled third party thermostat). | Wi-fi/ Smart communication available when paired with qualifying third party 24V thermostats. | N/A | R410A | USA, Canada | 16275 | 1.62 | 2.94 | 17500 | 1.67 | 3.07 | 19250 | 1.6 | 3.53 | 16910 | 1.48 | 3.35 | 20330 | 1.43 | 4.17 | 18100 | 1.73 | 3.07 | 18100 | 1.73 | 3.07 | 21358 | 2.32 | 2.7 | 12200 | 1.53 | 2.34 | 12200 | 1.53 | 2.34 | 12566 | 1.47 | 2.51 | 10602 | 1.24 | 2.51 | 18600 | 2.43 | 2.24 | 18600 | 2.43 | 2.24
05/04/23 | Live | Carrier | CARRIER | PERFORMANCE VS HP | Singlezone Ducted, Centrally Ducted | 211257905 |  | HRCU-A-CB | 38MURAQ18AB3* | Ducted Indoor Units | CAP**3017AL* | 59SP6A040V17**12 |  |  |  | 10.5 | 15.5 | 8.5 | 7.75 | FALSE | FALSE | TRUE |  | 67 | 84 | 100 | TRUE | Integrated | 150 | 1.When the unit power is on/in heating mode,and if the outdoor temperature drops below 3oC for 30 seconds,after running for 25mins, the base pan heater will be actived for 5 minutes. 2. In defrost mode and the outdoor temperature lower 1oC for 10 seconds the base pan heater will be actived and will be 5 mins delay inactive after defrost. | Integrated 24V control allows the system to automatically switch from heating with the heat pump ductless systems to the conventional, electric heat pump, or dual fuel heating system based on a preselected outdoor temperature (when paired with a 24V controlled third party thermostat). | Wi-fi/ Smart communication available when paired with qualifying third party 24V thermostats. | N/A | R410A | USA, Canada | 16647 | 1.65 | 2.96 | 17900 | 1.7 | 3.09 | 19690 | 1.64 | 3.52 | 17266 | 1.52 | 3.33 | 20758 | 1.46 | 4.17 | 18500 | 1.71 | 3.17 | 18500 | 1.71 | 3.17 | 21830 | 2.28 | 2.81 | 12400 | 1.53 | 2.38 | 12400 | 1.53 | 2.38 | 12772 | 1.47 | 2.55 | 10545 | 1.25 | 2.47 | 18500 | 2.44 | 2.22 | 18500 | 2.44 | 2.22
05/04/23 | Live | Carrier | CARRIER | PERFORMANCE VS HP | Singlezone Ducted, Centrally Ducted | 211257906 |  | HRCU-A-CB | 38MURAQ18AB3* | Ducted Indoor Units | CAP**3017AL* | 59SP6A060V14**12 |  |  |  | 10.5 | 16 | 8.5 | 7.75 | FALSE | FALSE | TRUE |  | 67 | 84 | 99 | TRUE | Integrated | 150 | 1.When the unit power is on/in heating mode,and if the outdoor temperature drops below 3oC for 30 seconds,after running for 25mins, the base pan heater will be actived for 5 minutes. 2. In defrost mode and the outdoor temperature lower 1oC for 10 seconds the base pan heater will be actived and will be 5 mins delay inactive after defrost. | Integrated 24V control allows the system to automatically switch from heating with the heat pump ductless systems to the conventional, electric heat pump, or dual fuel heating system based on a preselected outdoor temperature (when paired with a 24V controlled third party thermostat). | Wi-fi/ Smart communication available when paired with qualifying third party 24V thermostats. | N/A | R410A | USA, Canada | 16740 | 1.66 | 2.96 | 18000 | 1.71 | 3.08 | 19800 | 1.65 | 3.52 | 17444 | 1.5 | 3.41 | 20972 | 1.45 | 4.24 | 18600 | 1.68 | 3.24 | 18600 | 1.68 | 3.24 | 21948 | 2.25 | 2.86 | 12500 | 1.51 | 2.43 | 12500 | 1.51 | 2.43 | 12875 | 1.45 | 2.6 | 10545 | 1.25 | 2.47 | 18500 | 2.44 | 2.22 | 18500 | 2.44 | 2.22
05/04/23 | Live | Carrier | CARRIER | PERFORMANCE VS HP | Singlezone Ducted, Centrally Ducted | 211257907 |  | HRCU-A-CB | 38MURAQ18AB3* | Ducted Indoor Units | CAP**3017AL* | 59SP6A080V17**16 |  |  |  | 10.5 | 16 | 8.5 | 7.7 | FALSE | FALSE | TRUE |  | 67 | 87 | 102 | TRUE | Integrated | 150 | 1.When the unit power is on/in heating mode,and if the outdoor temperature drops below 3oC for 30 seconds,after running for 25mins, the base pan heater will be actived for 5 minutes. 2. In defrost mode and the outdoor temperature lower 1oC for 10 seconds the base pan heater will be actived and will be 5 mins delay inactive after defrost. | Integrated 24V control allows the system to automatically switch from heating with the heat pump ductless systems to the conventional, electric heat pump, or dual fuel heating system based on a preselected outdoor temperature (when paired with a 24V controlled third party thermostat). | Wi-fi/ Smart communication available when paired with qualifying third party 24V thermostats. | N/A | R410A | USA, Canada | 16368 | 1.63 | 2.94 | 17600 | 1.68 | 3.07 | 19360 | 1.61 | 3.52 | 16999 | 1.48 | 3.37 | 20437 | 1.42 | 4.22 | 18100 | 1.72 | 3.08 | 18100 | 1.72 | 3.08 | 21358 | 2.31 | 2.71 | 12200 | 1.53 | 2.34 | 12200 | 1.53 | 2.34 | 12566 | 1.47 | 2.51 | 10602 | 1.24 | 2.51 | 18600 | 2.43 | 2.24 | 18600 | 2.43 | 2.24
05/04/23 | Live | Carrier | CARRIER | PERFORMANCE VS HP | Singlezone Ducted, Centrally Ducted | 211257908 |  | HRCU-A-CB | 38MURAQ18AB3* | Ducted Indoor Units | CAP**3017AL* | 59SU5A040E17**12 |  |  |  | 10.5 | 16 | 8.5 | 7.75 | FALSE | FALSE | TRUE |  | 67 | 85 | 101 | TRUE | Integrated | 150 | 1.When the unit power is on/in heating mode,and if the outdoor temperature drops below 3oC for 30 seconds,after running for 25mins, the base pan heater will be actived for 5 minutes. 2. In defrost mode and the outdoor temperature lower 1oC for 10 seconds the base pan heater will be actived and will be 5 mins delay inactive after defrost. | Integrated 24V control allows the system to automatically switch from heating with the heat pump ductless systems to the conventional, electric heat pump, or dual fuel heating system based on a preselected outdoor temperature (when paired with a 24V controlled third party thermostat). | Wi-fi/ Smart communication available when paired with qualifying third party 24V thermostats. | N/A | R410A | USA, Canada | 16554 | 1.64 | 2.96 | 17800 | 1.7 | 3.07 | 19580 | 1.63 | 3.52 | 17266 | 1.49 | 3.4 | 20758 | 1.43 | 4.25 | 18300 | 1.7 | 3.15 | 18300 | 1.7 | 3.15 | 21594 | 2.27 | 2.79 | 12300 | 1.51 | 2.39 | 12300 | 1.51 | 2.39 | 12669 | 1.45 | 2.56 | 10545 | 1.25 | 2.47 | 18500 | 2.44 | 2.22 | 18500 | 2.44 | 2.22
05/04/23 | Live | Carrier | CARRIER | PERFORMANCE VS HP | Singlezone Ducted, Centrally Ducted | 211257912 |  | HRCU-A-CB | 38MURAQ18AB3* | Ducted Indoor Units | CAP**3017AL* | 58SP*A045V17**16 |  |  |  | 10.5 | 16 | 8.5 | 7.75 | FALSE | FALSE | TRUE |  | 67 | 86 | 101 | TRUE | Integrated | 150 | 1.When the unit power is on/in heating mode,and if the outdoor temperature drops below 3oC for 30 seconds,after running for 25mins, the base pan heater will be actived for 5 minutes. 2. In defrost mode and the outdoor temperature lower 1oC for 10 seconds the base pan heater will be actived and will be 5 mins delay inactive after defrost. | Integrated 24V control allows the system to automatically switch from heating with the heat pump ductless systems to the conventional, electric heat pump, or dual fuel heating system based on a preselected outdoor temperature (when paired with a 24V controlled third party thermostat). | Wi-fi/ Smart communication available when paired with qualifying third party 24V thermostats. | N/A | R410A | USA, Canada | 16554 | 1.64 | 2.96 | 17800 | 1.7 | 3.07 | 19580 | 1.63 | 3.52 | 17088 | 1.49 | 3.36 | 20544 | 1.43 | 4.21 | 18300 | 1.71 | 3.14 | 18300 | 1.71 | 3.14 | 21594 | 2.29 | 2.76 | 12300 | 1.51 | 2.39 | 12300 | 1.51 | 2.39 | 12669 | 1.45 | 2.56 | 10602 | 1.25 | 2.49 | 18600 | 2.46 | 2.22 | 18600 | 2.46 | 2.22
05/04/23 | Live | Carrier | CARRIER | PERFORMANCE VS HP | Singlezone Ducted, Centrally Ducted | 211257914 |  | HRCU-A-CB | 38MURAQ18AB3* | Ducted Indoor Units | CAP**3017AL* | 58SP*A070V17**16 |  |  |  | 10.5 | 16 | 8.5 | 7.7 | FALSE | FALSE | TRUE |  | 67 | 87 | 102 | TRUE | Integrated | 150 | 1.When the unit power is on/in heating mode,and if the outdoor temperature drops below 3oC for 30 seconds,after running for 25mins, the base pan heater will be actived for 5 minutes. 2. In defrost mode and the outdoor temperature lower 1oC for 10 seconds the base pan heater will be actived and will be 5 mins delay inactive after defrost. | Integrated 24V control allows the system to automatically switch from heating with the heat pump ductless systems to the conventional, electric heat pump, or dual fuel heating system based on a preselected outdoor temperature (when paired with a 24V controlled third party thermostat). | Wi-fi/ Smart communication available when paired with qualifying third party 24V thermostats. | N/A | R410A | USA, Canada | 16368 | 1.63 | 2.94 | 17600 | 1.68 | 3.07 | 19360 | 1.61 | 3.52 | 16910 | 1.47 | 3.37 | 20330 | 1.41 | 4.23 | 18100 | 1.73 | 3.07 | 18100 | 1.73 | 3.07 | 21358 | 2.32 | 2.7 | 12200 | 1.53 | 2.34 | 12200 | 1.53 | 2.34 | 12566 | 1.47 | 2.51 | 10602 | 1.24 | 2.51 | 18600 | 2.43 | 2.24 | 18600 | 2.43 | 2.24
05/04/23 | Live | Carrier | CARRIER | PERFORMANCE VS HP | Singlezone Ducted, Centrally Ducted | 211257915 |  | HRCU-A-CB | 38MURAQ18AB3* | Ducted Indoor Units | CAP**3017AL* | 58SU*A040E17**12 |  |  |  | 11 | 16.5 | 9 | 7.8 | FALSE | FALSE | TRUE |  | 66 | 81 | 95 | TRUE | Integrated | 150 | 1.When the unit power is on/in heating mode,and if the outdoor temperature drops below 3oC for 30 seconds,after running for 25mins, the base pan heater will be actived for 5 minutes. 2. In defrost mode and the outdoor temperature lower 1oC for 10 seconds the base pan heater will be actived and will be 5 mins delay inactive after defrost. | Integrated 24V control allows the system to automatically switch from heating with the heat pump ductless systems to the conventional, electric heat pump, or dual fuel heating system based on a preselected outdoor temperature (when paired with a 24V controlled third party thermostat). | Wi-fi/ Smart communication available when paired with qualifying third party 24V thermostats. | N/A | R410A | USA, Canada | 17298 | 1.64 | 3.09 | 18600 | 1.69 | 3.23 | 20460 | 1.62 | 3.7 | 17978 | 1.5 | 3.51 | 21614 | 1.45 | 4.37 | 19000 | 1.6 | 3.48 | 19000 | 1.6 | 3.48 | 22420 | 2.14 | 3.07 | 12700 | 1.48 | 2.51 | 12700 | 1.48 | 2.51 | 13081 | 1.42 | 2.7 | 10374 | 1.23 | 2.47 | 18200 | 2.4 | 2.22 | 18200 | 2.4 | 2.22
05/04/23 | Live | Carrier | CARRIER | PERFORMANCE VS HP | Singlezone Ducted, Centrally Ducted | 211257917 |  | HRCU-A-CB | 38MURAQ18AB3* | Ducted Indoor Units | CAP**3017AL* | 58TP*A045V14**12 |  |  |  | 10.5 | 16.5 | 8.5 | 7.75 | FALSE | FALSE | TRUE |  | 67 | 85 | 101 | TRUE | Integrated | 150 | 1.When the unit power is on/in heating mode,and if the outdoor temperature drops below 3oC for 30 seconds,after running for 25mins, the base pan heater will be actived for 5 minutes. 2. In defrost mode and the outdoor temperature lower 1oC for 10 seconds the base pan heater will be actived and will be 5 mins delay inactive after defrost. | Integrated 24V control allows the system to automatically switch from heating with the heat pump ductless systems to the conventional, electric heat pump, or dual fuel heating system based on a preselected outdoor temperature (when paired with a 24V controlled third party thermostat). | Wi-fi/ Smart communication available when paired with qualifying third party 24V thermostats. | N/A | R410A | USA, Canada | 16554 | 1.64 | 2.96 | 17800 | 1.7 | 3.07 | 19580 | 1.63 | 3.52 | 17177 | 1.47 | 3.42 | 20651 | 1.42 | 4.26 | 18300 | 1.7 | 3.15 | 18300 | 1.7 | 3.15 | 21594 | 2.27 | 2.79 | 12300 | 1.51 | 2.39 | 12300 | 1.51 | 2.39 | 12669 | 1.45 | 2.56 | 10545 | 1.25 | 2.47 | 18500 | 2.44 | 2.22 | 18500 | 2.44 | 2.22
05/04/23 | Live | Carrier | CARRIER | PERFORMANCE VS HP | Singlezone Ducted, Centrally Ducted | 211257918 |  | HRCU-A-CB | 38MURAQ18AB3* | Ducted Indoor Units | CAP**3017AL* | 58TP*A070V14**12 |  |  |  | 10.5 | 16.5 | 8.5 | 7.75 | FALSE | FALSE | TRUE |  | 67 | 85 | 101 | TRUE | Integrated | 150 | 1.When the unit power is on/in heating mode,and if the outdoor temperature drops below 3oC for 30 seconds,after running for 25mins, the base pan heater will be actived for 5 minutes. 2. In defrost mode and the outdoor temperature lower 1oC for 10 seconds the base pan heater will be actived and will be 5 mins delay inactive after defrost. | Integrated 24V control allows the system to automatically switch from heating with the heat pump ductless systems to the conventional, electric heat pump, or dual fuel heating system based on a preselected outdoor temperature (when paired with a 24V controlled third party thermostat). | Wi-fi/ Smart communication available when paired with qualifying third party 24V thermostats. | N/A | R410A | USA, Canada | 16647 | 1.65 | 2.96 | 17900 | 1.7 | 3.09 | 19690 | 1.64 | 3.52 | 17266 | 1.48 | 3.42 | 20758 | 1.42 | 4.28 | 18300 | 1.7 | 3.15 | 18300 | 1.7 | 3.15 | 21594 | 2.27 | 2.79 | 12300 | 1.5 | 2.4 | 12300 | 1.5 | 2.4 | 12669 | 1.44 | 2.58 | 10545 | 1.25 | 2.47 | 18500 | 2.44 | 2.22 | 18500 | 2.44 | 2.22
05/04/23 | Live | Carrier | CARRIER | PERFORMANCE VS HP | Singlezone Ducted, Centrally Ducted | 211257920 |  | HRCU-A-CB | 38MURAQ18AB3* | Ducted Indoor Units | CAP**3017AL* | 58TP*A090V17**16 |  |  |  | 10.5 | 16.5 | 8.5 | 7.75 | FALSE | FALSE | TRUE |  | 67 | 85 | 101 | TRUE | Integrated | 150 | 1.When the unit power is on/in heating mode,and if the outdoor temperature drops below 3oC for 30 seconds,after running for 25mins, the base pan heater will be actived for 5 minutes. 2. In defrost mode and the outdoor temperature lower 1oC for 10 seconds the base pan heater will be actived and will be 5 mins delay inactive after defrost. | Integrated 24V control allows the system to automatically switch from heating with the heat pump ductless systems to the conventional, electric heat pump, or dual fuel heating system based on a preselected outdoor temperature (when paired with a 24V controlled third party thermostat). | Wi-fi/ Smart communication available when paired with qualifying third party 24V thermostats. | N/A | R410A | USA, Canada | 16554 | 1.64 | 2.96 | 17800 | 1.7 | 3.07 | 19580 | 1.63 | 3.52 | 17177 | 1.48 | 3.4 | 20651 | 1.43 | 4.23 | 18300 | 1.71 | 3.14 | 18300 | 1.71 | 3.14 | 21594 | 2.29 | 2.76 | 12300 | 1.51 | 2.39 | 12300 | 1.51 | 2.39 | 12669 | 1.45 | 2.56 | 10545 | 1.25 | 2.47 | 18500 | 2.44 | 2.22 | 18500 | 2.44 | 2.22
05/04/23 | Live | Carrier | CARRIER | PERFORMANCE VS HP | Singlezone Ducted, Centrally Ducted | 211257921 |  | HRCU-A-CB | 38MURAQ18AB3* | Ducted Indoor Units | CAP**3017AL* | 59TP6B040V17**12 |  |  |  | 10.5 | 15.5 | 8.5 | 7.75 | FALSE | FALSE | TRUE |  | 67 | 84 | 100 | TRUE | Integrated | 150 | 1.When the unit power is on/in heating mode,and if the outdoor temperature drops below 3oC for 30 seconds,after running for 25mins, the base pan heater will be actived for 5 minutes. 2. In defrost mode and the outdoor temperature lower 1oC for 10 seconds the base pan heater will be actived and will be 5 mins delay inactive after defrost. | Integrated 24V control allows the system to automatically switch from heating with the heat pump ductless systems to the conventional, electric heat pump, or dual fuel heating system based on a preselected outdoor temperature (when paired with a 24V controlled third party thermostat). | Wi-fi/ Smart communication available when paired with qualifying third party 24V thermostats. | N/A | R410A | USA, Canada | 16647 | 1.65 | 2.96 | 17900 | 1.7 | 3.09 | 19690 | 1.64 | 3.52 | 17266 | 1.52 | 3.33 | 20758 | 1.46 | 4.17 | 18500 | 1.71 | 3.17 | 18500 | 1.71 | 3.17 | 21830 | 2.28 | 2.81 | 12400 | 1.53 | 2.38 | 12400 | 1.53 | 2.38 | 12772 | 1.47 | 2.55 | 10545 | 1.25 | 2.47 | 18500 | 2.44 | 2.22 | 18500 | 2.44 | 2.22
05/04/23 | Live | Carrier | CARRIER | PERFORMANCE VS HP | Singlezone Ducted, Centrally Ducted | 211257923 |  | HRCU-A-CB | 38MURAQ18AB3* | Ducted Indoor Units | CAP**3017AL* | 59TP6B080V17**16 |  |  |  | 10.5 | 16 | 8.5 | 7.7 | FALSE | FALSE | TRUE |  | 67 | 87 | 102 | TRUE | Integrated | 150 | 1.When the unit power is on/in heating mode,and if the outdoor temperature drops below 3oC for 30 seconds,after running for 25mins, the base pan heater will be actived for 5 minutes. 2. In defrost mode and the outdoor temperature lower 1oC for 10 seconds the base pan heater will be actived and will be 5 mins delay inactive after defrost. | Integrated 24V control allows the system to automatically switch from heating with the heat pump ductless systems to the conventional, electric heat pump, or dual fuel heating system based on a preselected outdoor temperature (when paired with a 24V controlled third party thermostat). | Wi-fi/ Smart communication available when paired with qualifying third party 24V thermostats. | N/A | R410A | USA, Canada | 16368 | 1.63 | 2.94 | 17600 | 1.68 | 3.07 | 19360 | 1.61 | 3.52 | 16999 | 1.48 | 3.37 | 20437 | 1.42 | 4.22 | 18100 | 1.72 | 3.08 | 18100 | 1.72 | 3.08 | 21358 | 2.31 | 2.71 | 12200 | 1.53 | 2.34 | 12200 | 1.53 | 2.34 | 12566 | 1.47 | 2.51 | 10602 | 1.24 | 2.51 | 18600 | 2.43 | 2.24 | 18600 | 2.43 | 2.24
05/04/23 | Live | Carrier | CARRIER | PERFORMANCE VS HP | Singlezone Ducted, Centrally Ducted | 211257924 |  | HRCU-A-CB | 38MURAQ18AB3* | Ducted Indoor Units | CAP**3017AL* | 58TP*A070V17**16 |  |  |  | 10.5 | 16.5 | 8.5 | 7.7 | FALSE | FALSE | TRUE |  | 68 | 88 | 103 | TRUE | Integrated | 150 | 1.When the unit power is on/in heating mode,and if the outdoor temperature drops below 3oC for 30 seconds,after running for 25mins, the base pan heater will be actived for 5 minutes. 2. In defrost mode and the outdoor temperature lower 1oC for 10 seconds the base pan heater will be actived and will be 5 mins delay inactive after defrost. | Integrated 24V control allows the system to automatically switch from heating with the heat pump ductless systems to the conventional, electric heat pump, or dual fuel heating system based on a preselected outdoor temperature (when paired with a 24V controlled third party thermostat). | Wi-fi/ Smart communication available when paired with qualifying third party 24V thermostats. | N/A | R410A | USA, Canada | 16275 | 1.62 | 2.94 | 17500 | 1.67 | 3.07 | 19250 | 1.6 | 3.53 | 16821 | 1.46 | 3.38 | 20223 | 1.41 | 4.2 | 17900 | 1.74 | 3.01 | 17900 | 1.74 | 3.01 | 21122 | 2.33 | 2.66 | 12200 | 1.54 | 2.32 | 12200 | 1.54 | 2.32 | 12566 | 1.48 | 2.49 | 10602 | 1.24 | 2.51 | 18600 | 2.43 | 2.24 | 18600 | 2.43 | 2.24
05/04/23 | Live | Carrier | CARRIER | PERFORMANCE VS HP | Singlezone Ducted, Centrally Ducted | 211257925 |  | HRCU-A-CB | 38MURAQ18AB3* | Ducted Indoor Units | CAP**3017AL* | 59SC5B040E14**10 |  |  |  | 10.5 | 15.5 | 8.5 | 7.75 | FALSE | FALSE | TRUE |  | 67 | 84 | 100 | TRUE | Integrated | 150 | 1.When the unit power is on/in heating mode,and if the outdoor temperature drops below 3oC for 30 seconds,after running for 25mins, the base pan heater will be actived for 5 minutes. 2. In defrost mode and the outdoor temperature lower 1oC for 10 seconds the base pan heater will be actived and will be 5 mins delay inactive after defrost. | Integrated 24V control allows the system to automatically switch from heating with the heat pump ductless systems to the conventional, electric heat pump, or dual fuel heating system based on a preselected outdoor temperature (when paired with a 24V controlled third party thermostat). | Wi-fi/ Smart communication available when paired with qualifying third party 24V thermostats. | N/A | R410A | USA, Canada | 16647 | 1.65 | 2.96 | 17900 | 1.7 | 3.09 | 19690 | 1.64 | 3.52 | 17355 | 1.51 | 3.37 | 20865 | 1.46 | 4.19 | 18500 | 1.69 | 3.21 | 18500 | 1.69 | 3.21 | 21830 | 2.27 | 2.82 | 12400 | 1.51 | 2.41 | 12400 | 1.51 | 2.41 | 12772 | 1.45 | 2.58 | 10545 | 1.25 | 2.47 | 18500 | 2.44 | 2.22 | 18500 | 2.44 | 2.22
05/04/23 | Live | Carrier | CARRIER | PERFORMANCE VS HP | Singlezone Ducted, Centrally Ducted | 211257926 |  | HRCU-A-CB | 38MURAQ18AB3* | Ducted Indoor Units | CAP**3017AL* | 59SC5B040E17**12 |  |  |  | 10.5 | 15.5 | 8 | 7.7 | FALSE | FALSE | FALSE |  | 67 | 87 | 102 | TRUE | Integrated | 150 | 1.When the unit power is on/in heating mode,and if the outdoor temperature drops below 3oC for 30 seconds,after running for 25mins, the base pan heater will be actived for 5 minutes. 2. In defrost mode and the outdoor temperature lower 1oC for 10 seconds the base pan heater will be actived and will be 5 mins delay inactive after defrost. | Integrated 24V control allows the system to automatically switch from heating with the heat pump ductless systems to the conventional, electric heat pump, or dual fuel heating system based on a preselected outdoor temperature (when paired with a 24V controlled third party thermostat). | Wi-fi/ Smart communication available when paired with qualifying third party 24V thermostats. | N/A | R410A | USA, Canada | 16182 | 1.61 | 2.95 | 17400 | 1.66 | 3.07 | 19140 | 1.59 | 3.53 | 16821 | 1.5 | 3.29 | 20223 | 1.44 | 4.12 | 18100 | 1.76 | 3.01 | 18100 | 1.76 | 3.01 | 21358 | 2.35 | 2.66 | 12200 | 1.54 | 2.32 | 12200 | 1.54 | 2.32 | 12566 | 1.48 | 2.49 | 10602 | 1.25 | 2.49 | 18600 | 2.46 | 2.22 | 18600 | 2.46 | 2.22
05/04/23 | Live | Carrier | CARRIER | PERFORMANCE VS HP | Singlezone Ducted, Centrally Ducted | 211257927 |  | HRCU-A-CB | 38MURAQ18AB3* | Ducted Indoor Units | CAP**3017AL* | 59SC5B060E14**12 |  |  |  | 10.5 | 16 | 8.5 | 7.75 | FALSE | FALSE | TRUE |  | 67 | 84 | 100 | TRUE | Integrated | 150 | 1.When the unit power is on/in heating mode,and if the outdoor temperature drops below 3oC for 30 seconds,after running for 25mins, the base pan heater will be actived for 5 minutes. 2. In defrost mode and the outdoor temperature lower 1oC for 10 seconds the base pan heater will be actived and will be 5 mins delay inactive after defrost. | Integrated 24V control allows the system to automatically switch from heating with the heat pump ductless systems to the conventional, electric heat pump, or dual fuel heating system based on a preselected outdoor temperature (when paired with a 24V controlled third party thermostat). | Wi-fi/ Smart communication available when paired with qualifying third party 24V thermostats. | N/A | R410A | USA, Canada | 16740 | 1.66 | 2.96 | 18000 | 1.71 | 3.08 | 19800 | 1.65 | 3.52 | 17355 | 1.49 | 3.41 | 20865 | 1.44 | 4.25 | 18500 | 1.68 | 3.23 | 18500 | 1.68 | 3.23 | 21830 | 2.26 | 2.83 | 12400 | 1.5 | 2.42 | 12400 | 1.5 | 2.42 | 12772 | 1.44 | 2.6 | 10545 | 1.25 | 2.47 | 18500 | 2.44 | 2.22 | 18500 | 2.44 | 2.22
05/04/23 | Live | Carrier | CARRIER | PERFORMANCE VS HP | Singlezone Ducted, Centrally Ducted | 211257929 |  | HRCU-A-CB | 38MURAQ18AB3* | Ducted Indoor Units | CAP**3017AL* | 59TP6B040V14**10 |  |  |  | 10.5 | 16 | 8.5 | 7.7 | FALSE | FALSE | TRUE |  | 67 | 87 | 102 | TRUE | Integrated | 150 | 1.When the unit power is on/in heating mode,and if the outdoor temperature drops below 3oC for 30 seconds,after running for 25mins, the base pan heater will be actived for 5 minutes. 2. In defrost mode and the outdoor temperature lower 1oC for 10 seconds the base pan heater will be actived and will be 5 mins delay inactive after defrost. | Integrated 24V control allows the system to automatically switch from heating with the heat pump ductless systems to the conventional, electric heat pump, or dual fuel heating system based on a preselected outdoor temperature (when paired with a 24V controlled third party thermostat). | Wi-fi/ Smart communication available when paired with qualifying third party 24V thermostats. | N/A | R410A | USA, Canada | 16275 | 1.62 | 2.94 | 17500 | 1.67 | 3.07 | 19250 | 1.6 | 3.53 | 16910 | 1.48 | 3.35 | 20330 | 1.43 | 4.17 | 18100 | 1.73 | 3.07 | 18100 | 1.73 | 3.07 | 21358 | 2.32 | 2.7 | 12200 | 1.53 | 2.34 | 12200 | 1.53 | 2.34 | 12566 | 1.47 | 2.51 | 10602 | 1.24 | 2.51 | 18600 | 2.43 | 2.24 | 18600 | 2.43 | 2.24
05/04/23 | Live | Carrier | CARRIER | PERFORMANCE VS HP | Singlezone Ducted, Centrally Ducted | 211257930 |  | HRCU-A-CB | 38MURAQ18AB3* | Ducted Indoor Units | CAP**3017AL* | 59TP6B060V14**12 |  |  |  | 10.5 | 16 | 8.5 | 7.75 | FALSE | FALSE | TRUE |  | 67 | 84 | 99 | TRUE | Integrated | 150 | 1.When the unit power is on/in heating mode,and if the outdoor temperature drops below 3oC for 30 seconds,after running for 25mins, the base pan heater will be actived for 5 minutes. 2. In defrost mode and the outdoor temperature lower 1oC for 10 seconds the base pan heater will be actived and will be 5 mins delay inactive after defrost. | Integrated 24V control allows the system to automatically switch from heating with the heat pump ductless systems to the conventional, electric heat pump, or dual fuel heating system based on a preselected outdoor temperature (when paired with a 24V controlled third party thermostat). | Wi-fi/ Smart communication available when paired with qualifying third party 24V thermostats. | N/A | R410A | USA, Canada | 16740 | 1.66 | 2.96 | 18000 | 1.71 | 3.08 | 19800 | 1.65 | 3.52 | 17444 | 1.5 | 3.41 | 20972 | 1.45 | 4.24 | 18600 | 1.68 | 3.24 | 18600 | 1.68 | 3.24 | 21948 | 2.25 | 2.86 | 12500 | 1.51 | 2.43 | 12500 | 1.51 | 2.43 | 12875 | 1.45 | 2.6 | 10545 | 1.25 | 2.47 | 18500 | 2.44 | 2.22 | 18500 | 2.44 | 2.22
05/04/23 | Live | Carrier | CARRIER | PERFORMANCE VS HP | Singlezone Ducted, Centrally Ducted | 211257931 |  | HRCU-A-CB | 38MURAQ18AB3* | Ducted Indoor Units | CAP**3017AL* | 59SC5B026E14**10 |  |  |  | 10.5 | 15.5 | 8.5 | 7.8 | FALSE | FALSE | TRUE |  | 67 | 82 | 97 | TRUE | Integrated | 150 | 1.When the unit power is on/in heating mode,and if the outdoor temperature drops below 3oC for 30 seconds,after running for 25mins, the base pan heater will be actived for 5 minutes. 2. In defrost mode and the outdoor temperature lower 1oC for 10 seconds the base pan heater will be actived and will be 5 mins delay inactive after defrost. | Integrated 24V control allows the system to automatically switch from heating with the heat pump ductless systems to the conventional, electric heat pump, or dual fuel heating system based on a preselected outdoor temperature (when paired with a 24V controlled third party thermostat). | Wi-fi/ Smart communication available when paired with qualifying third party 24V thermostats. | N/A | R410A | USA, Canada | 16926 | 1.68 | 2.95 | 18200 | 1.73 | 3.08 | 20020 | 1.66 | 3.53 | 17533 | 1.52 | 3.38 | 21079 | 1.46 | 4.23 | 18800 | 1.67 | 3.3 | 18800 | 1.67 | 3.3 | 22184 | 2.24 | 2.9 | 12600 | 1.51 | 2.45 | 12600 | 1.51 | 2.45 | 12978 | 1.45 | 2.62 | 10488 | 1.24 | 2.48 | 18400 | 2.43 | 2.22 | 18400 | 2.43 | 2.22
05/04/23 | Live | Carrier | CARRIER | PERFORMANCE VS HP | Singlezone Ducted, Centrally Ducted | 211257933 |  | HRCU-A-CB | 38MURAQ18AB3* | Ducted Indoor Units | CAP**3017AL* | 59TP6B060V17**14 |  |  |  | 10.5 | 16 | 8.5 | 7.75 | FALSE | FALSE | TRUE |  | 67 | 85 | 100 | TRUE | Integrated | 150 | 1.When the unit power is on/in heating mode,and if the outdoor temperature drops below 3oC for 30 seconds,after running for 25mins, the base pan heater will be actived for 5 minutes. 2. In defrost mode and the outdoor temperature lower 1oC for 10 seconds the base pan heater will be actived and will be 5 mins delay inactive after defrost. | Integrated 24V control allows the system to automatically switch from heating with the heat pump ductless systems to the conventional, electric heat pump, or dual fuel heating system based on a preselected outdoor temperature (when paired with a 24V controlled third party thermostat). | Wi-fi/ Smart communication available when paired with qualifying third party 24V thermostats. | N/A | R410A | USA, Canada | 16554 | 1.64 | 2.96 | 17800 | 1.7 | 3.07 | 19580 | 1.63 | 3.52 | 17177 | 1.5 | 3.36 | 20651 | 1.44 | 4.2 | 18400 | 1.71 | 3.15 | 18400 | 1.71 | 3.15 | 21712 | 2.29 | 2.78 | 12400 | 1.53 | 2.38 | 12400 | 1.53 | 2.38 | 12772 | 1.47 | 2.55 | 10545 | 1.25 | 2.47 | 18500 | 2.44 | 2.22 | 18500 | 2.44 | 2.22
05/04/23 | Live | Carrier | CARRIER | PERFORMANCE VS HP | Singlezone Ducted, Centrally Ducted | 211257934 |  | HRCU-A-CB | 38MURAQ18AB3* | Ducted Indoor Units | CAP**3017AL* | 58S(B,C)*A045E14**12 |  |  |  | 11 | 16.5 | 8.5 | 7.8 | FALSE | FALSE | TRUE |  | 66 | 83 | 98 | TRUE | Integrated | 150 | 1.When the unit power is on/in heating mode,and if the outdoor temperature drops below 3oC for 30 seconds,after running for 25mins, the base pan heater will be actived for 5 minutes. 2. In defrost mode and the outdoor temperature lower 1oC for 10 seconds the base pan heater will be actived and will be 5 mins delay inactive after defrost. | Integrated 24V control allows the system to automatically switch from heating with the heat pump ductless systems to the conventional, electric heat pump, or dual fuel heating system based on a preselected outdoor temperature (when paired with a 24V controlled third party thermostat). | Wi-fi/ Smart communication available when paired with qualifying third party 24V thermostats. | N/A | R410A | USA, Canada | 16926 | 1.6 | 3.1 | 18200 | 1.65 | 3.23 | 20020 | 1.59 | 3.69 | 17622 | 1.49 | 3.47 | 21186 | 1.44 | 4.31 | 18700 | 1.65 | 3.32 | 18700 | 1.65 | 3.32 | 22066 | 2.21 | 2.93 | 12500 | 1.49 | 2.46 | 12500 | 1.49 | 2.46 | 12875 | 1.43 | 2.64 | 10488 | 1.24 | 2.48 | 18400 | 2.43 | 2.22 | 18400 | 2.43 | 2.22
05/04/23 | Live | Carrier | CARRIER | PERFORMANCE VS HP | Singlezone Ducted, Centrally Ducted | 211257936 |  | HRCU-A-CB | 38MURAQ18AB3* | Ducted Indoor Units | CAP**3017AL* | 58S(B,C)*A045E17**12 |  |  |  | 10.5 | 16 | 8.5 | 7.75 | FALSE | FALSE | TRUE |  | 67 | 84 | 100 | TRUE | Integrated | 150 | 1.When the unit power is on/in heating mode,and if the outdoor temperature drops below 3oC for 30 seconds,after running for 25mins, the base pan heater will be actived for 5 minutes. 2. In defrost mode and the outdoor temperature lower 1oC for 10 seconds the base pan heater will be actived and will be 5 mins delay inactive after defrost. | Integrated 24V control allows the system to automatically switch from heating with the heat pump ductless systems to the conventional, electric heat pump, or dual fuel heating system based on a preselected outdoor temperature (when paired with a 24V controlled third party thermostat). | Wi-fi/ Smart communication available when paired with qualifying third party 24V thermostats. | N/A | R410A | USA, Canada | 16740 | 1.66 | 2.96 | 18000 | 1.71 | 3.08 | 19800 | 1.65 | 3.52 | 17355 | 1.49 | 3.41 | 20865 | 1.43 | 4.28 | 18500 | 1.68 | 3.23 | 18500 | 1.68 | 3.23 | 21830 | 2.26 | 2.83 | 12400 | 1.51 | 2.41 | 12400 | 1.51 | 2.41 | 12772 | 1.45 | 2.58 | 10545 | 1.25 | 2.47 | 18500 | 2.44 | 2.22 | 18500 | 2.44 | 2.22
05/04/23 | Live | Carrier | CARRIER | PERFORMANCE VS HP | Singlezone Ducted, Centrally Ducted | 211257937 |  | HRCU-A-CB | 38MURAQ18AB3* | Ducted Indoor Units | CAP**3017AL* | 58S(B,C)*A070E17**12 |  |  |  | 10.5 | 16.5 | 8.5 | 7.8 | FALSE | FALSE | TRUE |  | 66 | 83 | 98 | TRUE | Integrated | 150 | 1.When the unit power is on/in heating mode,and if the outdoor temperature drops below 3oC for 30 seconds,after running for 25mins, the base pan heater will be actived for 5 minutes. 2. In defrost mode and the outdoor temperature lower 1oC for 10 seconds the base pan heater will be actived and will be 5 mins delay inactive after defrost. | Integrated 24V control allows the system to automatically switch from heating with the heat pump ductless systems to the conventional, electric heat pump, or dual fuel heating system based on a preselected outdoor temperature (when paired with a 24V controlled third party thermostat). | Wi-fi/ Smart communication available when paired with qualifying third party 24V thermostats. | N/A | R410A | USA, Canada | 16926 | 1.68 | 2.95 | 18200 | 1.73 | 3.08 | 20020 | 1.66 | 3.53 | 17533 | 1.49 | 3.45 | 21079 | 1.43 | 4.32 | 18700 | 1.66 | 3.3 | 18700 | 1.66 | 3.3 | 22066 | 2.23 | 2.9 | 12500 | 1.5 | 2.44 | 12500 | 1.5 | 2.44 | 12875 | 1.44 | 2.62 | 10488 | 1.24 | 2.48 | 18400 | 2.43 | 2.22 | 18400 | 2.43 | 2.22
05/04/23 | Live | Carrier | CARRIER | PERFORMANCE VS HP | Singlezone Ducted, Centrally Ducted | 211257939 |  | HRCU-A-CB | 38MURAQ18AB3* | Ducted Indoor Units | CAP**3017AL* | 59SC2D060E14**12 |  |  |  | 10.5 | 16.5 | 8.5 | 7.8 | FALSE | FALSE | TRUE |  | 66 | 82 | 97 | TRUE | Integrated | 150 | 1.When the unit power is on/in heating mode,and if the outdoor temperature drops below 3oC for 30 seconds,after running for 25mins, the base pan heater will be actived for 5 minutes. 2. In defrost mode and the outdoor temperature lower 1oC for 10 seconds the base pan heater will be actived and will be 5 mins delay inactive after defrost. | Integrated 24V control allows the system to automatically switch from heating with the heat pump ductless systems to the conventional, electric heat pump, or dual fuel heating system based on a preselected outdoor temperature (when paired with a 24V controlled third party thermostat). | Wi-fi/ Smart communication available when paired with qualifying third party 24V thermostats. | N/A | R410A | USA, Canada | 17019 | 1.69 | 2.95 | 18300 | 1.74 | 3.08 | 20130 | 1.67 | 3.53 | 17622 | 1.49 | 3.47 | 21186 | 1.44 | 4.31 | 18800 | 1.65 | 3.34 | 18800 | 1.65 | 3.34 | 22184 | 2.21 | 2.94 | 12500 | 1.49 | 2.46 | 12500 | 1.49 | 2.46 | 12875 | 1.43 | 2.64 | 10488 | 1.24 | 2.48 | 18400 | 2.43 | 2.22 | 18400 | 2.43 | 2.22
05/04/23 | Live | Carrier | CARRIER | PERFORMANCE VS HP | Singlezone Ducted, Centrally Ducted | 211257940 |  | HRCU-A-CB | 38MURAQ18AB3* | Ducted Indoor Units | CAP**3017AL* | 59SC2D060E17**14 |  |  |  | 10.5 | 16.5 | 8.5 | 7.75 | FALSE | FALSE | TRUE |  | 67 | 85 | 101 | TRUE | Integrated | 150 | 1.When the unit power is on/in heating mode,and if the outdoor temperature drops below 3oC for 30 seconds,after running for 25mins, the base pan heater will be actived for 5 minutes. 2. In defrost mode and the outdoor temperature lower 1oC for 10 seconds the base pan heater will be actived and will be 5 mins delay inactive after defrost. | Integrated 24V control allows the system to automatically switch from heating with the heat pump ductless systems to the conventional, electric heat pump, or dual fuel heating system based on a preselected outdoor temperature (when paired with a 24V controlled third party thermostat). | Wi-fi/ Smart communication available when paired with qualifying third party 24V thermostats. | N/A | R410A | USA, Canada | 16647 | 1.65 | 2.96 | 17900 | 1.7 | 3.09 | 19690 | 1.64 | 3.52 | 17266 | 1.48 | 3.42 | 20758 | 1.42 | 4.28 | 18300 | 1.69 | 3.17 | 18300 | 1.69 | 3.17 | 21594 | 2.26 | 2.8 | 12300 | 1.5 | 2.4 | 12300 | 1.5 | 2.4 | 12669 | 1.44 | 2.58 | 10545 | 1.25 | 2.47 | 18500 | 2.44 | 2.22 | 18500 | 2.44 | 2.22
05/04/23 | Live | Carrier | CARRIER | PERFORMANCE VS HP | Singlezone Ducted, Centrally Ducted | 211257941 |  | HRCU-A-CB | 38MURAQ18AB3* | Ducted Indoor Units | CAP**3017AL* | 59SC2D040E14**10 |  |  |  | 10.5 | 15.5 | 8.5 | 7.75 | FALSE | FALSE | TRUE |  | 66 | 83 | 98 | TRUE | Integrated | 150 | 1.When the unit power is on/in heating mode,and if the outdoor temperature drops below 3oC for 30 seconds,after running for 25mins, the base pan heater will be actived for 5 minutes. 2. In defrost mode and the outdoor temperature lower 1oC for 10 seconds the base pan heater will be actived and will be 5 mins delay inactive after defrost. | Integrated 24V control allows the system to automatically switch from heating with the heat pump ductless systems to the conventional, electric heat pump, or dual fuel heating system based on a preselected outdoor temperature (when paired with a 24V controlled third party thermostat). | Wi-fi/ Smart communication available when paired with qualifying third party 24V thermostats. | N/A | R410A | USA, Canada | 16740 | 1.66 | 2.96 | 18000 | 1.71 | 3.08 | 19800 | 1.65 | 3.52 | 17355 | 1.52 | 3.35 | 20865 | 1.47 | 4.16 | 18700 | 1.69 | 3.24 | 18700 | 1.69 | 3.24 | 22066 | 2.27 | 2.85 | 12500 | 1.53 | 2.39 | 12500 | 1.53 | 2.39 | 12875 | 1.47 | 2.57 | 10545 | 1.25 | 2.47 | 18500 | 2.44 | 2.22 | 18500 | 2.44 | 2.22
05/04/23 | Live | Carrier | CARRIER | PERFORMANCE VS HP | Singlezone Ducted, Centrally Ducted | 211257942 |  | HRCU-A-CB | 38MURAQ18AB3* | Ducted Indoor Units | CAP**3017AL* | 59SC2D040E17**12 |  |  |  | 10.5 | 15.5 | 8.5 | 7.75 | FALSE | FALSE | TRUE |  | 67 | 84 | 99 | TRUE | Integrated | 150 | 1.When the unit power is on/in heating mode,and if the outdoor temperature drops below 3oC for 30 seconds,after running for 25mins, the base pan heater will be actived for 5 minutes. 2. In defrost mode and the outdoor temperature lower 1oC for 10 seconds the base pan heater will be actived and will be 5 mins delay inactive after defrost. | Integrated 24V control allows the system to automatically switch from heating with the heat pump ductless systems to the conventional, electric heat pump, or dual fuel heating system based on a preselected outdoor temperature (when paired with a 24V controlled third party thermostat). | Wi-fi/ Smart communication available when paired with qualifying third party 24V thermostats. | N/A | R410A | USA, Canada | 16647 | 1.65 | 2.96 | 17900 | 1.7 | 3.09 | 19690 | 1.64 | 3.52 | 17355 | 1.52 | 3.35 | 20865 | 1.47 | 4.16 | 18600 | 1.7 | 3.21 | 18600 | 1.7 | 3.21 | 21948 | 2.28 | 2.82 | 12500 | 1.53 | 2.39 | 12500 | 1.53 | 2.39 | 12875 | 1.47 | 2.57 | 10545 | 1.25 | 2.47 | 18500 | 2.44 | 2.22 | 18500 | 2.44 | 2.22
05/04/23 | Live | Carrier | CARRIER | PERFORMANCE VS HP | Singlezone Ducted, Centrally Ducted | 211257943 |  | HRCU-A-CB | 38MURAQ18AB3* | Ducted Indoor Units | CAP**3017AL* | 58S(B,C)*A070E14**12 |  |  |  | 10.5 | 16.5 | 8.5 | 7.75 | FALSE | FALSE | TRUE |  | 67 | 86 | 101 | TRUE | Integrated | 150 | 1.When the unit power is on/in heating mode,and if the outdoor temperature drops below 3oC for 30 seconds,after running for 25mins, the base pan heater will be actived for 5 minutes. 2. In defrost mode and the outdoor temperature lower 1oC for 10 seconds the base pan heater will be actived and will be 5 mins delay inactive after defrost. | Integrated 24V control allows the system to automatically switch from heating with the heat pump ductless systems to the conventional, electric heat pump, or dual fuel heating system based on a preselected outdoor temperature (when paired with a 24V controlled third party thermostat). | Wi-fi/ Smart communication available when paired with qualifying third party 24V thermostats. | N/A | R410A | USA, Canada | 16554 | 1.64 | 2.96 | 17800 | 1.7 | 3.07 | 19580 | 1.63 | 3.52 | 17177 | 1.48 | 3.4 | 20651 | 1.42 | 4.26 | 18200 | 1.71 | 3.12 | 18200 | 1.71 | 3.12 | 21476 | 2.29 | 2.75 | 12300 | 1.51 | 2.39 | 12300 | 1.51 | 2.39 | 12669 | 1.45 | 2.56 | 10545 | 1.25 | 2.47 | 18500 | 2.44 | 2.22 | 18500 | 2.44 | 2.22
05/04/23 | Live | Carrier | CARRIER | PERFORMANCE VS HP | Singlezone Ducted, Centrally Ducted | 211257945 |  | HRCU-A-CB | 38MURAQ18AB3* | Ducted Indoor Units | CAP**3017AL* | OVMAAB036098 |  |  |  | 10.5 | 16 | 8.5 | 7.8 | FALSE | FALSE | TRUE |  | 66 | 82 | 97 | TRUE | Integrated | 150 | 1.When the unit power is on/in heating mode,and if the outdoor temperature drops below 3oC for 30 seconds,after running for 25mins, the base pan heater will be actived for 5 minutes. 2. In defrost mode and the outdoor temperature lower 1oC for 10 seconds the base pan heater will be actived and will be 5 mins delay inactive after defrost. | Integrated 24V control allows the system to automatically switch from heating with the heat pump ductless systems to the conventional, electric heat pump, or dual fuel heating system based on a preselected outdoor temperature (when paired with a 24V controlled third party thermostat). | Wi-fi/ Smart communication available when paired with qualifying third party 24V thermostats. | N/A | R410A | USA, Canada | 17019 | 1.69 | 2.95 | 18300 | 1.74 | 3.08 | 20130 | 1.67 | 3.53 | 17711 | 1.52 | 3.41 | 21293 | 1.46 | 4.27 | 18900 | 1.64 | 3.38 | 18900 | 1.64 | 3.38 | 22302 | 2.2 | 2.97 | 12600 | 1.49 | 2.48 | 12600 | 1.49 | 2.48 | 12978 | 1.43 | 2.66 | 10488 | 1.24 | 2.48 | 18400 | 2.43 | 2.22 | 18400 | 2.43 | 2.22
05/04/23 | Live | Carrier | CARRIER | PERFORMANCE VS HP | Singlezone Ducted, Centrally Ducted | 211257946 |  | HRCU-A-CB | 38MURAQ18AB3* | Ducted Indoor Units | CAP**3017AL* | OVLAAB036098 |  |  |  | 10.5 | 15.5 | 8.5 | 7.8 | FALSE | FALSE | TRUE |  | 67 | 82 | 97 | TRUE | Integrated | 150 | 1.When the unit power is on/in heating mode,and if the outdoor temperature drops below 3oC for 30 seconds,after running for 25mins, the base pan heater will be actived for 5 minutes. 2. In defrost mode and the outdoor temperature lower 1oC for 10 seconds the base pan heater will be actived and will be 5 mins delay inactive after defrost. | Integrated 24V control allows the system to automatically switch from heating with the heat pump ductless systems to the conventional, electric heat pump, or dual fuel heating system based on a preselected outdoor temperature (when paired with a 24V controlled third party thermostat). | Wi-fi/ Smart communication available when paired with qualifying third party 24V thermostats. | N/A | R410A | USA, Canada | 16926 | 1.68 | 2.95 | 18200 | 1.73 | 3.08 | 20020 | 1.66 | 3.53 | 17533 | 1.52 | 3.38 | 21079 | 1.46 | 4.23 | 18800 | 1.67 | 3.3 | 18800 | 1.67 | 3.3 | 22184 | 2.24 | 2.9 | 12600 | 1.51 | 2.45 | 12600 | 1.51 | 2.45 | 12978 | 1.45 | 2.62 | 10488 | 1.24 | 2.48 | 18400 | 2.43 | 2.22 | 18400 | 2.43 | 2.22
05/04/23 | Live | Carrier | CARRIER | PERFORMANCE VS HP | Singlezone Ducted, Centrally Ducted | 211257948 |  | HRCU-A-CB | 38MURAQ18AB3* | Ducted Indoor Units | CAP**3017AL* | OVMAAB042112 |  |  |  | 10.5 | 15.5 | 8.5 | 7.8 | FALSE | FALSE | TRUE |  | 66 | 82 | 97 | TRUE | Integrated | 150 | 1.When the unit power is on/in heating mode,and if the outdoor temperature drops below 3oC for 30 seconds,after running for 25mins, the base pan heater will be actived for 5 minutes. 2. In defrost mode and the outdoor temperature lower 1oC for 10 seconds the base pan heater will be actived and will be 5 mins delay inactive after defrost. | Integrated 24V control allows the system to automatically switch from heating with the heat pump ductless systems to the conventional, electric heat pump, or dual fuel heating system based on a preselected outdoor temperature (when paired with a 24V controlled third party thermostat). | Wi-fi/ Smart communication available when paired with qualifying third party 24V thermostats. | N/A | R410A | USA, Canada | 16926 | 1.68 | 2.95 | 18200 | 1.73 | 3.08 | 20020 | 1.66 | 3.53 | 17622 | 1.53 | 3.38 | 21186 | 1.47 | 4.22 | 18900 | 1.67 | 3.32 | 18900 | 1.67 | 3.32 | 22302 | 2.24 | 2.92 | 12600 | 1.51 | 2.45 | 12600 | 1.51 | 2.45 | 12978 | 1.45 | 2.62 | 10488 | 1.25 | 2.46 | 18400 | 2.45 | 2.2 | 18400 | 2.45 | 2.2
05/04/23 | Live | Carrier | CARRIER | PERFORMANCE VS HP | Singlezone Ducted, Centrally Ducted | 211257949 |  | HRCU-A-CB | 38MURAQ18AB3* | Ducted Indoor Units | CNPV*1814AL* | 58SP*A045V14**12 |  |  |  | 10.5 | 15.5 | 8.5 | 8.05 | FALSE | FALSE | TRUE |  | 67 | 88 | 104 | TRUE | Integrated | 150 | 1.When the unit power is on/in heating mode,and if the outdoor temperature drops below 3oC for 30 seconds,after running for 25mins, the base pan heater will be actived for 5 minutes. 2. In defrost mode and the outdoor temperature lower 1oC for 10 seconds the base pan heater will be actived and will be 5 mins delay inactive after defrost. | Integrated 24V control allows the system to automatically switch from heating with the heat pump ductless systems to the conventional, electric heat pump, or dual fuel heating system based on a preselected outdoor temperature (when paired with a 24V controlled third party thermostat). | Wi-fi/ Smart communication available when paired with qualifying third party 24V thermostats. | N/A | R410A | USA, Canada | 16182 | 1.61 | 2.95 | 17400 | 1.66 | 3.07 | 19140 | 1.59 | 3.53 | 16910 | 1.51 | 3.28 | 20330 | 1.45 | 4.11 | 18600 | 1.76 | 3.1 | 18600 | 1.76 | 3.1 | 21948 | 2.36 | 2.73 | 12500 | 1.54 | 2.38 | 12500 | 1.54 | 2.38 | 12875 | 1.48 | 2.55 | 11058 | 1.25 | 2.59 | 19400 | 2.45 | 2.32 | 19400 | 2.45 | 2.32
05/04/23 | Live | Carrier | CARRIER | PERFORMANCE VS HP | Singlezone Ducted, Centrally Ducted | 211257951 |  | HRCU-A-CB | 38MURAQ18AB3* | Ducted Indoor Units | CNPV*1814AL* | 59SP6A040V14**10 |  |  |  | 10.5 | 15.5 | 8 | 8 | FALSE | FALSE | FALSE |  | 67 | 90 | 106 | TRUE | Integrated | 150 | 1.When the unit power is on/in heating mode,and if the outdoor temperature drops below 3oC for 30 seconds,after running for 25mins, the base pan heater will be actived for 5 minutes. 2. In defrost mode and the outdoor temperature lower 1oC for 10 seconds the base pan heater will be actived and will be 5 mins delay inactive after defrost. | Integrated 24V control allows the system to automatically switch from heating with the heat pump ductless systems to the conventional, electric heat pump, or dual fuel heating system based on a preselected outdoor temperature (when paired with a 24V controlled third party thermostat). | Wi-fi/ Smart communication available when paired with qualifying third party 24V thermostats. | N/A | R410A | USA, Canada | 15996 | 1.59 | 2.95 | 17200 | 1.64 | 3.07 | 18920 | 1.57 | 3.53 | 16643 | 1.49 | 3.27 | 20009 | 1.44 | 4.07 | 18300 | 1.79 | 3 | 18300 | 1.79 | 3 | 21594 | 2.4 | 2.64 | 12300 | 1.55 | 2.33 | 12300 | 1.55 | 2.33 | 12669 | 1.49 | 2.49 | 11115 | 1.25 | 2.61 | 19500 | 2.44 | 2.34 | 19500 | 2.44 | 2.34
05/04/23 | Live | Carrier | CARRIER | PERFORMANCE VS HP | Singlezone Ducted, Centrally Ducted | 211257952 |  | HRCU-A-CB | 38MURAQ18AB3* | Ducted Indoor Units | CNPV*1814AL* | 59SP6A060V14**12 |  |  |  | 10.5 | 15.5 | 8.5 | 8.05 | FALSE | FALSE | TRUE |  | 66 | 87 | 103 | TRUE | Integrated | 150 | 1.When the unit power is on/in heating mode,and if the outdoor temperature drops below 3oC for 30 seconds,after running for 25mins, the base pan heater will be actived for 5 minutes. 2. In defrost mode and the outdoor temperature lower 1oC for 10 seconds the base pan heater will be actived and will be 5 mins delay inactive after defrost. | Integrated 24V control allows the system to automatically switch from heating with the heat pump ductless systems to the conventional, electric heat pump, or dual fuel heating system based on a preselected outdoor temperature (when paired with a 24V controlled third party thermostat). | Wi-fi/ Smart communication available when paired with qualifying third party 24V thermostats. | N/A | R410A | USA, Canada | 16368 | 1.63 | 2.94 | 17600 | 1.68 | 3.07 | 19360 | 1.61 | 3.52 | 17088 | 1.51 | 3.32 | 20544 | 1.46 | 4.12 | 18700 | 1.72 | 3.19 | 18700 | 1.72 | 3.19 | 22066 | 2.31 | 2.8 | 12500 | 1.51 | 2.43 | 12500 | 1.51 | 2.43 | 12875 | 1.45 | 2.6 | 11001 | 1.24 | 2.6 | 19300 | 2.44 | 2.32 | 19300 | 2.44 | 2.32
05/04/23 | Live | Carrier | CARRIER | PERFORMANCE VS HP | Singlezone Ducted, Centrally Ducted | 211257954 |  | HRCU-A-CB | 38MURAQ18AB3* | Ducted Indoor Units | CNPV*1814AL* | 58TP*A045V14**12 |  |  |  | 10.5 | 16 | 8.5 | 8.05 | FALSE | FALSE | TRUE |  | 67 | 89 | 105 | TRUE | Integrated | 150 | 1.When the unit power is on/in heating mode,and if the outdoor temperature drops below 3oC for 30 seconds,after running for 25mins, the base pan heater will be actived for 5 minutes. 2. In defrost mode and the outdoor temperature lower 1oC for 10 seconds the base pan heater will be actived and will be 5 mins delay inactive after defrost. | Integrated 24V control allows the system to automatically switch from heating with the heat pump ductless systems to the conventional, electric heat pump, or dual fuel heating system based on a preselected outdoor temperature (when paired with a 24V controlled third party thermostat). | Wi-fi/ Smart communication available when paired with qualifying third party 24V thermostats. | N/A | R410A | USA, Canada | 16182 | 1.61 | 2.95 | 17400 | 1.66 | 3.07 | 19140 | 1.59 | 3.53 | 16821 | 1.48 | 3.33 | 20223 | 1.43 | 4.14 | 18400 | 1.75 | 3.08 | 18400 | 1.75 | 3.08 | 21712 | 2.35 | 2.71 | 12400 | 1.53 | 2.38 | 12400 | 1.53 | 2.38 | 12772 | 1.47 | 2.55 | 11058 | 1.24 | 2.61 | 19400 | 2.43 | 2.34 | 19400 | 2.43 | 2.34
05/04/23 | Live | Carrier | CARRIER | PERFORMANCE VS HP | Singlezone Ducted, Centrally Ducted | 211257955 |  | HRCU-A-CB | 38MURAQ18AB3* | Ducted Indoor Units | CNPV*1814AL* | 58TP*A070V14**12 |  |  |  | 10.5 | 16 | 8.5 | 8.05 | FALSE | FALSE | TRUE |  | 67 | 88 | 104 | TRUE | Integrated | 150 | 1.When the unit power is on/in heating mode,and if the outdoor temperature drops below 3oC for 30 seconds,after running for 25mins, the base pan heater will be actived for 5 minutes. 2. In defrost mode and the outdoor temperature lower 1oC for 10 seconds the base pan heater will be actived and will be 5 mins delay inactive after defrost. | Integrated 24V control allows the system to automatically switch from heating with the heat pump ductless systems to the conventional, electric heat pump, or dual fuel heating system based on a preselected outdoor temperature (when paired with a 24V controlled third party thermostat). | Wi-fi/ Smart communication available when paired with qualifying third party 24V thermostats. | N/A | R410A | USA, Canada | 16182 | 1.61 | 2.95 | 17400 | 1.66 | 3.07 | 19140 | 1.59 | 3.53 | 16910 | 1.49 | 3.33 | 20330 | 1.44 | 4.14 | 18500 | 1.75 | 3.1 | 18500 | 1.75 | 3.1 | 21830 | 2.34 | 2.73 | 12400 | 1.53 | 2.38 | 12400 | 1.53 | 2.38 | 12772 | 1.47 | 2.55 | 11058 | 1.24 | 2.61 | 19400 | 2.43 | 2.34 | 19400 | 2.43 | 2.34
05/04/23 | Live | Carrier | CARRIER | PERFORMANCE VS HP | Singlezone Ducted, Centrally Ducted | 211257956 |  | HRCU-A-CB | 38MURAQ18AB3* | Ducted Indoor Units | CNPV*1814AL* | 59SC5B040E14**10 |  |  |  | 10.5 | 15 | 8.5 | 8.05 | FALSE | FALSE | FALSE |  | 66 | 87 | 103 | TRUE | Integrated | 150 | 1.When the unit power is on/in heating mode,and if the outdoor temperature drops below 3oC for 30 seconds,after running for 25mins, the base pan heater will be actived for 5 minutes. 2. In defrost mode and the outdoor temperature lower 1oC for 10 seconds the base pan heater will be actived and will be 5 mins delay inactive after defrost. | Integrated 24V control allows the system to automatically switch from heating with the heat pump ductless systems to the conventional, electric heat pump, or dual fuel heating system based on a preselected outdoor temperature (when paired with a 24V controlled third party thermostat). | Wi-fi/ Smart communication available when paired with qualifying third party 24V thermostats. | N/A | R410A | USA, Canada | 16275 | 1.62 | 2.94 | 17500 | 1.67 | 3.07 | 19250 | 1.6 | 3.53 | 16999 | 1.51 | 3.3 | 20437 | 1.46 | 4.1 | 18700 | 1.75 | 3.13 | 18700 | 1.75 | 3.13 | 22066 | 2.34 | 2.76 | 12500 | 1.53 | 2.39 | 12500 | 1.53 | 2.39 | 12875 | 1.47 | 2.57 | 11058 | 1.25 | 2.59 | 19400 | 2.45 | 2.32 | 19400 | 2.45 | 2.32
05/04/23 | Live | Carrier | CARRIER | PERFORMANCE VS HP | Singlezone Ducted, Centrally Ducted | 211257958 |  | HRCU-A-CB | 38MURAQ18AB3* | Ducted Indoor Units | CNPV*1814AL* | 59SC5B060E14**12 |  |  |  | 10.5 | 15.5 | 8.5 | 8.05 | FALSE | FALSE | TRUE |  | 66 | 87 | 103 | TRUE | Integrated | 150 | 1.When the unit power is on/in heating mode,and if the outdoor temperature drops below 3oC for 30 seconds,after running for 25mins, the base pan heater will be actived for 5 minutes. 2. In defrost mode and the outdoor temperature lower 1oC for 10 seconds the base pan heater will be actived and will be 5 mins delay inactive after defrost. | Integrated 24V control allows the system to automatically switch from heating with the heat pump ductless systems to the conventional, electric heat pump, or dual fuel heating system based on a preselected outdoor temperature (when paired with a 24V controlled third party thermostat). | Wi-fi/ Smart communication available when paired with qualifying third party 24V thermostats. | N/A | R410A | USA, Canada | 16368 | 1.63 | 2.94 | 17600 | 1.68 | 3.07 | 19360 | 1.61 | 3.52 | 16999 | 1.5 | 3.32 | 20437 | 1.44 | 4.16 | 18700 | 1.73 | 3.17 | 18700 | 1.73 | 3.17 | 22066 | 2.32 | 2.79 | 12500 | 1.53 | 2.39 | 12500 | 1.53 | 2.39 | 12875 | 1.47 | 2.57 | 11001 | 1.24 | 2.6 | 19300 | 2.44 | 2.32 | 19300 | 2.44 | 2.32
05/04/23 | Live | Carrier | CARRIER | PERFORMANCE VS HP | Singlezone Ducted, Centrally Ducted | 211257959 |  | HRCU-A-CB | 38MURAQ18AB3* | Ducted Indoor Units | CNPV*1814AL* | 59TP6B040V14**10 |  |  |  | 10.5 | 15.5 | 8 | 8 | FALSE | FALSE | FALSE |  | 67 | 90 | 106 | TRUE | Integrated | 150 | 1.When the unit power is on/in heating mode,and if the outdoor temperature drops below 3oC for 30 seconds,after running for 25mins, the base pan heater will be actived for 5 minutes. 2. In defrost mode and the outdoor temperature lower 1oC for 10 seconds the base pan heater will be actived and will be 5 mins delay inactive after defrost. | Integrated 24V control allows the system to automatically switch from heating with the heat pump ductless systems to the conventional, electric heat pump, or dual fuel heating system based on a preselected outdoor temperature (when paired with a 24V controlled third party thermostat). | Wi-fi/ Smart communication available when paired with qualifying third party 24V thermostats. | N/A | R410A | USA, Canada | 15996 | 1.59 | 2.95 | 17200 | 1.64 | 3.07 | 18920 | 1.57 | 3.53 | 16643 | 1.49 | 3.27 | 20009 | 1.44 | 4.07 | 18300 | 1.79 | 3 | 18300 | 1.79 | 3 | 21594 | 2.4 | 2.64 | 12300 | 1.55 | 2.33 | 12300 | 1.55 | 2.33 | 12669 | 1.49 | 2.49 | 11115 | 1.25 | 2.61 | 19500 | 2.44 | 2.34 | 19500 | 2.44 | 2.34
05/04/23 | Live | Carrier | CARRIER | PERFORMANCE VS HP | Singlezone Ducted, Centrally Ducted | 211257961 |  | HRCU-A-CB | 38MURAQ18AB3* | Ducted Indoor Units | CNPV*1814AL* | 59TP6B060V14**12 |  |  |  | 10.5 | 15.5 | 8.5 | 8.05 | FALSE | FALSE | TRUE |  | 66 | 87 | 103 | TRUE | Integrated | 150 | 1.When the unit power is on/in heating mode,and if the outdoor temperature drops below 3oC for 30 seconds,after running for 25mins, the base pan heater will be actived for 5 minutes. 2. In defrost mode and the outdoor temperature lower 1oC for 10 seconds the base pan heater will be actived and will be 5 mins delay inactive after defrost. | Integrated 24V control allows the system to automatically switch from heating with the heat pump ductless systems to the conventional, electric heat pump, or dual fuel heating system based on a preselected outdoor temperature (when paired with a 24V controlled third party thermostat). | Wi-fi/ Smart communication available when paired with qualifying third party 24V thermostats. | N/A | R410A | USA, Canada | 16368 | 1.63 | 2.94 | 17600 | 1.68 | 3.07 | 19360 | 1.61 | 3.52 | 17088 | 1.51 | 3.32 | 20544 | 1.46 | 4.12 | 18700 | 1.72 | 3.19 | 18700 | 1.72 | 3.19 | 22066 | 2.31 | 2.8 | 12500 | 1.51 | 2.43 | 12500 | 1.51 | 2.43 | 12875 | 1.45 | 2.6 | 11001 | 1.24 | 2.6 | 19300 | 2.44 | 2.32 | 19300 | 2.44 | 2.32
05/04/23 | Live | Carrier | CARRIER | PERFORMANCE VS HP | Singlezone Ducted, Centrally Ducted | 211257962 |  | HRCU-A-CB | 38MURAQ18AB3* | Ducted Indoor Units | CNPV*1814AL* | 59SC5B026E14**10 |  |  |  | 10.5 | 15 | 8.5 | 8.05 | FALSE | FALSE | FALSE |  | 67 | 86 | 102 | TRUE | Integrated | 150 | 1.When the unit power is on/in heating mode,and if the outdoor temperature drops below 3oC for 30 seconds,after running for 25mins, the base pan heater will be actived for 5 minutes. 2. In defrost mode and the outdoor temperature lower 1oC for 10 seconds the base pan heater will be actived and will be 5 mins delay inactive after defrost. | Integrated 24V control allows the system to automatically switch from heating with the heat pump ductless systems to the conventional, electric heat pump, or dual fuel heating system based on a preselected outdoor temperature (when paired with a 24V controlled third party thermostat). | Wi-fi/ Smart communication available when paired with qualifying third party 24V thermostats. | N/A | R410A | USA, Canada | 16461 | 1.64 | 2.94 | 17700 | 1.69 | 3.07 | 19470 | 1.62 | 3.52 | 17177 | 1.54 | 3.27 | 20651 | 1.48 | 4.09 | 18900 | 1.72 | 3.22 | 18900 | 1.72 | 3.22 | 22302 | 2.31 | 2.83 | 12700 | 1.54 | 2.42 | 12700 | 1.54 | 2.42 | 13081 | 1.48 | 2.59 | 11001 | 1.25 | 2.58 | 19300 | 2.46 | 2.3 | 19300 | 2.46 | 2.3
05/04/23 | Live | Carrier | CARRIER | PERFORMANCE VS HP | Singlezone Ducted, Centrally Ducted | 211257964 |  | HRCU-A-CB | 38MURAQ18AB3* | Ducted Indoor Units | CNPV*1814AL* | 58S(B,C)*A045E14**12 |  |  |  | 10.5 | 15.5 | 8.5 | 8.05 | FALSE | FALSE | TRUE |  | 66 | 86 | 101 | TRUE | Integrated | 150 | 1.When the unit power is on/in heating mode,and if the outdoor temperature drops below 3oC for 30 seconds,after running for 25mins, the base pan heater will be actived for 5 minutes. 2. In defrost mode and the outdoor temperature lower 1oC for 10 seconds the base pan heater will be actived and will be 5 mins delay inactive after defrost. | Integrated 24V control allows the system to automatically switch from heating with the heat pump ductless systems to the conventional, electric heat pump, or dual fuel heating system based on a preselected outdoor temperature (when paired with a 24V controlled third party thermostat). | Wi-fi/ Smart communication available when paired with qualifying third party 24V thermostats. | N/A | R410A | USA, Canada | 16554 | 1.64 | 2.96 | 17800 | 1.7 | 3.07 | 19580 | 1.63 | 3.52 | 17266 | 1.51 | 3.35 | 20758 | 1.46 | 4.17 | 18900 | 1.71 | 3.24 | 18900 | 1.71 | 3.24 | 22302 | 2.29 | 2.85 | 12600 | 1.51 | 2.45 | 12600 | 1.51 | 2.45 | 12978 | 1.45 | 2.62 | 10944 | 1.25 | 2.57 | 19200 | 2.45 | 2.3 | 19200 | 2.45 | 2.3
05/04/23 | Live | Carrier | CARRIER | PERFORMANCE VS HP | Singlezone Ducted, Centrally Ducted | 211257965 |  | HRCU-A-CB | 38MURAQ18AB3* | Ducted Indoor Units | CNPV*1814AL* | 59SC2D060E14**12 |  |  |  | 10.5 | 15.5 | 8.5 | 8.05 | FALSE | FALSE | TRUE |  | 66 | 86 | 101 | TRUE | Integrated | 150 | 1.When the unit power is on/in heating mode,and if the outdoor temperature drops below 3oC for 30 seconds,after running for 25mins, the base pan heater will be actived for 5 minutes. 2. In defrost mode and the outdoor temperature lower 1oC for 10 seconds the base pan heater will be actived and will be 5 mins delay inactive after defrost. | Integrated 24V control allows the system to automatically switch from heating with the heat pump ductless systems to the conventional, electric heat pump, or dual fuel heating system based on a preselected outdoor temperature (when paired with a 24V controlled third party thermostat). | Wi-fi/ Smart communication available when paired with qualifying third party 24V thermostats. | N/A | R410A | USA, Canada | 16554 | 1.64 | 2.96 | 17800 | 1.7 | 3.07 | 19580 | 1.63 | 3.52 | 17266 | 1.51 | 3.35 | 20758 | 1.46 | 4.17 | 18900 | 1.7 | 3.26 | 18900 | 1.7 | 3.26 | 22302 | 2.28 | 2.87 | 12600 | 1.51 | 2.45 | 12600 | 1.51 | 2.45 | 12978 | 1.45 | 2.62 | 10944 | 1.25 | 2.57 | 19200 | 2.45 | 2.3 | 19200 | 2.45 | 2.3
05/04/23 | Live | Carrier | CARRIER | PERFORMANCE VS HP | Singlezone Ducted, Centrally Ducted | 211257967 |  | HRCU-A-CB | 38MURAQ18AB3* | Ducted Indoor Units | CNPV*1814AL* | 59SC2D040E14**10 |  |  |  | 10.5 | 14.5 | 8.5 | 8.05 | FALSE | FALSE | FALSE |  | 66 | 86 | 102 | TRUE | Integrated | 150 | 1.When the unit power is on/in heating mode,and if the outdoor temperature drops below 3oC for 30 seconds,after running for 25mins, the base pan heater will be actived for 5 minutes. 2. In defrost mode and the outdoor temperature lower 1oC for 10 seconds the base pan heater will be actived and will be 5 mins delay inactive after defrost. | Integrated 24V control allows the system to automatically switch from heating with the heat pump ductless systems to the conventional, electric heat pump, or dual fuel heating system based on a preselected outdoor temperature (when paired with a 24V controlled third party thermostat). | Wi-fi/ Smart communication available when paired with qualifying third party 24V thermostats. | N/A | R410A | USA, Canada | 16368 | 1.63 | 2.94 | 17600 | 1.68 | 3.07 | 19360 | 1.61 | 3.52 | 16999 | 1.54 | 3.24 | 20437 | 1.48 | 4.05 | 18900 | 1.75 | 3.17 | 18900 | 1.75 | 3.17 | 22302 | 2.35 | 2.78 | 12600 | 1.54 | 2.4 | 12600 | 1.54 | 2.4 | 12978 | 1.48 | 2.57 | 11058 | 1.26 | 2.57 | 19400 | 2.47 | 2.3 | 19400 | 2.47 | 2.3
05/04/23 | Live | Carrier | CARRIER | PERFORMANCE VS HP | Singlezone Ducted, Centrally Ducted | 211257968 |  | HRCU-A-CB | 38MURAQ18AB3* | Ducted Indoor Units | CNPV*1814AL* | 58S(B,C)*A070E14**12 |  |  |  | 10.5 | 15.5 | 8 | 8.05 | FALSE | FALSE | FALSE |  | 67 | 89 | 105 | TRUE | Integrated | 150 | 1.When the unit power is on/in heating mode,and if the outdoor temperature drops below 3oC for 30 seconds,after running for 25mins, the base pan heater will be actived for 5 minutes. 2. In defrost mode and the outdoor temperature lower 1oC for 10 seconds the base pan heater will be actived and will be 5 mins delay inactive after defrost. | Integrated 24V control allows the system to automatically switch from heating with the heat pump ductless systems to the conventional, electric heat pump, or dual fuel heating system based on a preselected outdoor temperature (when paired with a 24V controlled third party thermostat). | Wi-fi/ Smart communication available when paired with qualifying third party 24V thermostats. | N/A | R410A | USA, Canada | 16089 | 1.6 | 2.95 | 17300 | 1.65 | 3.07 | 19030 | 1.58 | 3.53 | 16732 | 1.48 | 3.31 | 20116 | 1.43 | 4.12 | 18400 | 1.76 | 3.06 | 18400 | 1.76 | 3.06 | 21712 | 2.36 | 2.7 | 12400 | 1.54 | 2.36 | 12400 | 1.54 | 2.36 | 12772 | 1.48 | 2.53 | 11115 | 1.25 | 2.61 | 19500 | 2.44 | 2.34 | 19500 | 2.44 | 2.34
05/04/23 | Live | Carrier | CARRIER | PERFORMANCE VS HP | Singlezone Ducted, Centrally Ducted | 211257969 |  | HRCU-A-CB | 38MURAQ18AB3* | Ducted Indoor Units | CNPV*2414AL* | 58SP*A045V14**12 |  |  |  | 10.5 | 16 | 8.5 | 7.95 | FALSE | FALSE | TRUE |  | 66 | 85 | 101 | TRUE | Integrated | 150 | 1.When the unit power is on/in heating mode,and if the outdoor temperature drops below 3oC for 30 seconds,after running for 25mins, the base pan heater will be actived for 5 minutes. 2. In defrost mode and the outdoor temperature lower 1oC for 10 seconds the base pan heater will be actived and will be 5 mins delay inactive after defrost. | Integrated 24V control allows the system to automatically switch from heating with the heat pump ductless systems to the conventional, electric heat pump, or dual fuel heating system based on a preselected outdoor temperature (when paired with a 24V controlled third party thermostat). | Wi-fi/ Smart communication available when paired with qualifying third party 24V thermostats. | N/A | R410A | USA, Canada | 16461 | 1.64 | 2.94 | 17700 | 1.69 | 3.07 | 19470 | 1.62 | 3.52 | 17088 | 1.49 | 3.36 | 20544 | 1.44 | 4.18 | 18600 | 1.71 | 3.19 | 18600 | 1.71 | 3.19 | 21948 | 2.3 | 2.8 | 12400 | 1.5 | 2.42 | 12400 | 1.5 | 2.42 | 12772 | 1.44 | 2.6 | 10716 | 1.24 | 2.53 | 18800 | 2.44 | 2.26 | 18800 | 2.44 | 2.26
05/04/23 | Live | Carrier | CARRIER | PERFORMANCE VS HP | Singlezone Ducted, Centrally Ducted | 211257971 |  | HRCU-A-CB | 38MURAQ18AB3* | Ducted Indoor Units | CNPV*2414AL* | 59SP6A040V14**10 |  |  |  | 10.5 | 15.5 | 8 | 7.9 | FALSE | FALSE | FALSE |  | 67 | 87 | 103 | TRUE | Integrated | 150 | 1.When the unit power is on/in heating mode,and if the outdoor temperature drops below 3oC for 30 seconds,after running for 25mins, the base pan heater will be actived for 5 minutes. 2. In defrost mode and the outdoor temperature lower 1oC for 10 seconds the base pan heater will be actived and will be 5 mins delay inactive after defrost. | Integrated 24V control allows the system to automatically switch from heating with the heat pump ductless systems to the conventional, electric heat pump, or dual fuel heating system based on a preselected outdoor temperature (when paired with a 24V controlled third party thermostat). | Wi-fi/ Smart communication available when paired with qualifying third party 24V thermostats. | N/A | R410A | USA, Canada | 16182 | 1.61 | 2.95 | 17400 | 1.66 | 3.07 | 19140 | 1.59 | 3.53 | 16821 | 1.49 | 3.31 | 20223 | 1.44 | 4.12 | 18300 | 1.75 | 3.06 | 18300 | 1.75 | 3.06 | 21594 | 2.35 | 2.69 | 12300 | 1.53 | 2.36 | 12300 | 1.53 | 2.36 | 12669 | 1.47 | 2.53 | 10773 | 1.24 | 2.55 | 18900 | 2.43 | 2.28 | 18900 | 2.43 | 2.28
05/04/23 | Live | Carrier | CARRIER | PERFORMANCE VS HP | Singlezone Ducted, Centrally Ducted | 211257972 |  | HRCU-A-CB | 38MURAQ18AB3* | Ducted Indoor Units | CNPV*2414AL* | 59SP6A060V14**12 |  |  |  | 11 | 15.5 | 8.5 | 7.95 | FALSE | FALSE | TRUE |  | 66 | 84 | 99 | TRUE | Integrated | 150 | 1.When the unit power is on/in heating mode,and if the outdoor temperature drops below 3oC for 30 seconds,after running for 25mins, the base pan heater will be actived for 5 minutes. 2. In defrost mode and the outdoor temperature lower 1oC for 10 seconds the base pan heater will be actived and will be 5 mins delay inactive after defrost. | Integrated 24V control allows the system to automatically switch from heating with the heat pump ductless systems to the conventional, electric heat pump, or dual fuel heating system based on a preselected outdoor temperature (when paired with a 24V controlled third party thermostat). | Wi-fi/ Smart communication available when paired with qualifying third party 24V thermostats. | N/A | R410A | USA, Canada | 16647 | 1.58 | 3.09 | 17900 | 1.63 | 3.22 | 19690 | 1.56 | 3.7 | 17266 | 1.5 | 3.37 | 20758 | 1.44 | 4.22 | 18800 | 1.69 | 3.26 | 18800 | 1.69 | 3.26 | 22184 | 2.26 | 2.88 | 12500 | 1.49 | 2.46 | 12500 | 1.49 | 2.46 | 12875 | 1.43 | 2.64 | 10659 | 1.24 | 2.52 | 18700 | 2.43 | 2.26 | 18700 | 2.43 | 2.26
05/04/23 | Live | Carrier | CARRIER | PERFORMANCE VS HP | Singlezone Ducted, Centrally Ducted | 211257974 |  | HRCU-A-CB | 38MURAQ18AB3* | Ducted Indoor Units | CNPV*2414AL* | 58TP*A045V14**12 |  |  |  | 11 | 16 | 8.5 | 7.95 | FALSE | FALSE | TRUE |  | 67 | 86 | 101 | TRUE | Integrated | 150 | 1.When the unit power is on/in heating mode,and if the outdoor temperature drops below 3oC for 30 seconds,after running for 25mins, the base pan heater will be actived for 5 minutes. 2. In defrost mode and the outdoor temperature lower 1oC for 10 seconds the base pan heater will be actived and will be 5 mins delay inactive after defrost. | Integrated 24V control allows the system to automatically switch from heating with the heat pump ductless systems to the conventional, electric heat pump, or dual fuel heating system based on a preselected outdoor temperature (when paired with a 24V controlled third party thermostat). | Wi-fi/ Smart communication available when paired with qualifying third party 24V thermostats. | N/A | R410A | USA, Canada | 16368 | 1.55 | 3.09 | 17600 | 1.6 | 3.22 | 19360 | 1.54 | 3.68 | 17088 | 1.48 | 3.38 | 20544 | 1.43 | 4.21 | 18500 | 1.72 | 3.15 | 18500 | 1.72 | 3.15 | 21830 | 2.3 | 2.78 | 12400 | 1.5 | 2.42 | 12400 | 1.5 | 2.42 | 12772 | 1.44 | 2.6 | 10716 | 1.24 | 2.53 | 18800 | 2.44 | 2.26 | 18800 | 2.44 | 2.26
05/04/23 | Live | Carrier | CARRIER | PERFORMANCE VS HP | Singlezone Ducted, Centrally Ducted | 211257975 |  | HRCU-A-CB | 38MURAQ18AB3* | Ducted Indoor Units | CNPV*2414AL* | 58TP*A070V14**12 |  |  |  | 11 | 16 | 8.5 | 7.95 | FALSE | FALSE | TRUE |  | 67 | 86 | 101 | TRUE | Integrated | 150 | 1.When the unit power is on/in heating mode,and if the outdoor temperature drops below 3oC for 30 seconds,after running for 25mins, the base pan heater will be actived for 5 minutes. 2. In defrost mode and the outdoor temperature lower 1oC for 10 seconds the base pan heater will be actived and will be 5 mins delay inactive after defrost. | Integrated 24V control allows the system to automatically switch from heating with the heat pump ductless systems to the conventional, electric heat pump, or dual fuel heating system based on a preselected outdoor temperature (when paired with a 24V controlled third party thermostat). | Wi-fi/ Smart communication available when paired with qualifying third party 24V thermostats. | N/A | R410A | USA, Canada | 16461 | 1.56 | 3.09 | 17700 | 1.61 | 3.22 | 19470 | 1.54 | 3.71 | 17088 | 1.48 | 3.38 | 20544 | 1.43 | 4.21 | 18500 | 1.71 | 3.17 | 18500 | 1.71 | 3.17 | 21830 | 2.28 | 2.81 | 12400 | 1.5 | 2.42 | 12400 | 1.5 | 2.42 | 12772 | 1.44 | 2.6 | 10716 | 1.24 | 2.53 | 18800 | 2.44 | 2.26 | 18800 | 2.44 | 2.26
05/04/23 | Live | Carrier | CARRIER | PERFORMANCE VS HP | Singlezone Ducted, Centrally Ducted | 211257976 |  | HRCU-A-CB | 38MURAQ18AB3* | Ducted Indoor Units | CNPV*2414AL* | 59SC5B040E14**10 |  |  |  | 10.5 | 15.5 | 8.5 | 7.95 | FALSE | FALSE | TRUE |  | 66 | 85 | 100 | TRUE | Integrated | 150 | 1.When the unit power is on/in heating mode,and if the outdoor temperature drops below 3oC for 30 seconds,after running for 25mins, the base pan heater will be actived for 5 minutes. 2. In defrost mode and the outdoor temperature lower 1oC for 10 seconds the base pan heater will be actived and will be 5 mins delay inactive after defrost. | Integrated 24V control allows the system to automatically switch from heating with the heat pump ductless systems to the conventional, electric heat pump, or dual fuel heating system based on a preselected outdoor temperature (when paired with a 24V controlled third party thermostat). | Wi-fi/ Smart communication available when paired with qualifying third party 24V thermostats. | N/A | R410A | USA, Canada | 16554 | 1.64 | 2.96 | 17800 | 1.7 | 3.07 | 19580 | 1.63 | 3.52 | 17177 | 1.51 | 3.33 | 20651 | 1.46 | 4.15 | 18700 | 1.7 | 3.22 | 18700 | 1.7 | 3.22 | 22066 | 2.28 | 2.84 | 12500 | 1.5 | 2.44 | 12500 | 1.5 | 2.44 | 12875 | 1.44 | 2.62 | 10716 | 1.24 | 2.53 | 18800 | 2.44 | 2.26 | 18800 | 2.44 | 2.26
05/04/23 | Live | Carrier | CARRIER | PERFORMANCE VS HP | Singlezone Ducted, Centrally Ducted | 211257978 |  | HRCU-A-CB | 38MURAQ18AB3* | Ducted Indoor Units | CNPV*2414AL* | 59SC5B060E14**12 |  |  |  | 11 | 16 | 8.5 | 7.95 | FALSE | FALSE | TRUE |  | 66 | 85 | 100 | TRUE | Integrated | 150 | 1.When the unit power is on/in heating mode,and if the outdoor temperature drops below 3oC for 30 seconds,after running for 25mins, the base pan heater will be actived for 5 minutes. 2. In defrost mode and the outdoor temperature lower 1oC for 10 seconds the base pan heater will be actived and will be 5 mins delay inactive after defrost. | Integrated 24V control allows the system to automatically switch from heating with the heat pump ductless systems to the conventional, electric heat pump, or dual fuel heating system based on a preselected outdoor temperature (when paired with a 24V controlled third party thermostat). | Wi-fi/ Smart communication available when paired with qualifying third party 24V thermostats. | N/A | R410A | USA, Canada | 16554 | 1.57 | 3.09 | 17800 | 1.62 | 3.22 | 19580 | 1.55 | 3.7 | 17266 | 1.5 | 3.37 | 20758 | 1.44 | 4.22 | 18700 | 1.69 | 3.24 | 18700 | 1.69 | 3.24 | 22066 | 2.27 | 2.85 | 12500 | 1.5 | 2.44 | 12500 | 1.5 | 2.44 | 12875 | 1.44 | 2.62 | 10716 | 1.24 | 2.53 | 18800 | 2.44 | 2.26 | 18800 | 2.44 | 2.26
05/04/23 | Live | Carrier | CARRIER | PERFORMANCE VS HP | Singlezone Ducted, Centrally Ducted | 211257979 |  | HRCU-A-CB | 38MURAQ18AB3* | Ducted Indoor Units | CNPV*2414AL* | 59TP6B040V14**10 |  |  |  | 10.5 | 15.5 | 8 | 7.9 | FALSE | FALSE | FALSE |  | 67 | 87 | 103 | TRUE | Integrated | 150 | 1.When the unit power is on/in heating mode,and if the outdoor temperature drops below 3oC for 30 seconds,after running for 25mins, the base pan heater will be actived for 5 minutes. 2. In defrost mode and the outdoor temperature lower 1oC for 10 seconds the base pan heater will be actived and will be 5 mins delay inactive after defrost. | Integrated 24V control allows the system to automatically switch from heating with the heat pump ductless systems to the conventional, electric heat pump, or dual fuel heating system based on a preselected outdoor temperature (when paired with a 24V controlled third party thermostat). | Wi-fi/ Smart communication available when paired with qualifying third party 24V thermostats. | N/A | R410A | USA, Canada | 16182 | 1.61 | 2.95 | 17400 | 1.66 | 3.07 | 19140 | 1.59 | 3.53 | 16821 | 1.49 | 3.31 | 20223 | 1.44 | 4.12 | 18300 | 1.75 | 3.06 | 18300 | 1.75 | 3.06 | 21594 | 2.35 | 2.69 | 12300 | 1.53 | 2.36 | 12300 | 1.53 | 2.36 | 12669 | 1.47 | 2.53 | 10773 | 1.24 | 2.55 | 18900 | 2.43 | 2.28 | 18900 | 2.43 | 2.28
05/04/23 | Live | Carrier | CARRIER | PERFORMANCE VS HP | Singlezone Ducted, Centrally Ducted | 211257980 |  | HRCU-A-CB | 38MURAQ18AB3* | Ducted Indoor Units | CNPV*2414AL* | 59TP6B060V14**12 |  |  |  | 11 | 15.5 | 8.5 | 7.95 | FALSE | FALSE | TRUE |  | 66 | 84 | 99 | TRUE | Integrated | 150 | 1.When the unit power is on/in heating mode,and if the outdoor temperature drops below 3oC for 30 seconds,after running for 25mins, the base pan heater will be actived for 5 minutes. 2. In defrost mode and the outdoor temperature lower 1oC for 10 seconds the base pan heater will be actived and will be 5 mins delay inactive after defrost. | Integrated 24V control allows the system to automatically switch from heating with the heat pump ductless systems to the conventional, electric heat pump, or dual fuel heating system based on a preselected outdoor temperature (when paired with a 24V controlled third party thermostat). | Wi-fi/ Smart communication available when paired with qualifying third party 24V thermostats. | N/A | R410A | USA, Canada | 16647 | 1.58 | 3.09 | 17900 | 1.63 | 3.22 | 19690 | 1.56 | 3.7 | 17266 | 1.5 | 3.37 | 20758 | 1.44 | 4.22 | 18800 | 1.69 | 3.26 | 18800 | 1.69 | 3.26 | 22184 | 2.26 | 2.88 | 12500 | 1.49 | 2.46 | 12500 | 1.49 | 2.46 | 12875 | 1.43 | 2.64 | 10659 | 1.24 | 2.52 | 18700 | 2.43 | 2.26 | 18700 | 2.43 | 2.26
05/04/23 | Live | Carrier | CARRIER | PERFORMANCE VS HP | Singlezone Ducted, Centrally Ducted | 211257982 |  | HRCU-A-CB | 38MURAQ18AB3* | Ducted Indoor Units | CNPV*2414AL* | 59SC5B026E14**10 |  |  |  | 10.5 | 15.5 | 8.5 | 7.95 | FALSE | FALSE | TRUE |  | 66 | 83 | 98 | TRUE | Integrated | 150 | 1.When the unit power is on/in heating mode,and if the outdoor temperature drops below 3oC for 30 seconds,after running for 25mins, the base pan heater will be actived for 5 minutes. 2. In defrost mode and the outdoor temperature lower 1oC for 10 seconds the base pan heater will be actived and will be 5 mins delay inactive after defrost. | Integrated 24V control allows the system to automatically switch from heating with the heat pump ductless systems to the conventional, electric heat pump, or dual fuel heating system based on a preselected outdoor temperature (when paired with a 24V controlled third party thermostat). | Wi-fi/ Smart communication available when paired with qualifying third party 24V thermostats. | N/A | R410A | USA, Canada | 16740 | 1.66 | 2.96 | 18000 | 1.71 | 3.08 | 19800 | 1.65 | 3.52 | 17444 | 1.53 | 3.34 | 20972 | 1.48 | 4.15 | 19000 | 1.68 | 3.31 | 19000 | 1.68 | 3.31 | 22420 | 2.25 | 2.92 | 12700 | 1.51 | 2.46 | 12700 | 1.51 | 2.46 | 13081 | 1.45 | 2.64 | 10659 | 1.25 | 2.5 | 18700 | 2.45 | 2.24 | 18700 | 2.45 | 2.24
05/04/23 | Live | Carrier | CARRIER | PERFORMANCE VS HP | Singlezone Ducted, Centrally Ducted | 211257983 |  | HRCU-A-CB | 38MURAQ18AB3* | Ducted Indoor Units | CNPV*2414AL* | 58S(B,C)*A045E14**12 |  |  |  | 11 | 16 | 8.5 | 7.95 | FALSE | FALSE | TRUE |  | 66 | 83 | 98 | TRUE | Integrated | 150 | 1.When the unit power is on/in heating mode,and if the outdoor temperature drops below 3oC for 30 seconds,after running for 25mins, the base pan heater will be actived for 5 minutes. 2. In defrost mode and the outdoor temperature lower 1oC for 10 seconds the base pan heater will be actived and will be 5 mins delay inactive after defrost. | Integrated 24V control allows the system to automatically switch from heating with the heat pump ductless systems to the conventional, electric heat pump, or dual fuel heating system based on a preselected outdoor temperature (when paired with a 24V controlled third party thermostat). | Wi-fi/ Smart communication available when paired with qualifying third party 24V thermostats. | N/A | R410A | USA, Canada | 16740 | 1.59 | 3.09 | 18000 | 1.64 | 3.22 | 19800 | 1.57 | 3.7 | 17444 | 1.49 | 3.43 | 20972 | 1.44 | 4.27 | 18900 | 1.66 | 3.34 | 18900 | 1.66 | 3.34 | 22302 | 2.22 | 2.94 | 12600 | 1.49 | 2.48 | 12600 | 1.49 | 2.48 | 12978 | 1.43 | 2.66 | 10659 | 1.24 | 2.52 | 18700 | 2.43 | 2.26 | 18700 | 2.43 | 2.26
05/04/23 | Live | Carrier | CARRIER | PERFORMANCE VS HP | Singlezone Ducted, Centrally Ducted | 211257984 |  | HRCU-A-CB | 38MURAQ18AB3* | Ducted Indoor Units | CNPV*2414AL* | 59SC2D060E14**12 |  |  |  | 11 | 16 | 8.5 | 7.95 | FALSE | FALSE | TRUE |  | 66 | 82 | 97 | TRUE | Integrated | 150 | 1.When the unit power is on/in heating mode,and if the outdoor temperature drops below 3oC for 30 seconds,after running for 25mins, the base pan heater will be actived for 5 minutes. 2. In defrost mode and the outdoor temperature lower 1oC for 10 seconds the base pan heater will be actived and will be 5 mins delay inactive after defrost. | Integrated 24V control allows the system to automatically switch from heating with the heat pump ductless systems to the conventional, electric heat pump, or dual fuel heating system based on a preselected outdoor temperature (when paired with a 24V controlled third party thermostat). | Wi-fi/ Smart communication available when paired with qualifying third party 24V thermostats. | N/A | R410A | USA, Canada | 16833 | 1.6 | 3.08 | 18100 | 1.65 | 3.21 | 19910 | 1.58 | 3.69 | 17533 | 1.51 | 3.4 | 21079 | 1.45 | 4.26 | 19000 | 1.66 | 3.35 | 19000 | 1.66 | 3.35 | 22420 | 2.22 | 2.96 | 12600 | 1.48 | 2.5 | 12600 | 1.48 | 2.5 | 12978 | 1.42 | 2.68 | 10602 | 1.24 | 2.51 | 18600 | 2.43 | 2.24 | 18600 | 2.43 | 2.24
05/04/23 | Live | Carrier | CARRIER | PERFORMANCE VS HP | Singlezone Ducted, Centrally Ducted | 211257985 |  | HRCU-A-CB | 38MURAQ18AB3* | Ducted Indoor Units | CNPV*2414AL* | 59SC2D040E14**10 |  |  |  | 10.5 | 15 | 8.5 | 7.95 | FALSE | FALSE | FALSE |  | 66 | 84 | 99 | TRUE | Integrated | 150 | 1.When the unit power is on/in heating mode,and if the outdoor temperature drops below 3oC for 30 seconds,after running for 25mins, the base pan heater will be actived for 5 minutes. 2. In defrost mode and the outdoor temperature lower 1oC for 10 seconds the base pan heater will be actived and will be 5 mins delay inactive after defrost. | Integrated 24V control allows the system to automatically switch from heating with the heat pump ductless systems to the conventional, electric heat pump, or dual fuel heating system based on a preselected outdoor temperature (when paired with a 24V controlled third party thermostat). | Wi-fi/ Smart communication available when paired with qualifying third party 24V thermostats. | N/A | R410A | USA, Canada | 16554 | 1.64 | 2.96 | 17800 | 1.7 | 3.07 | 19580 | 1.63 | 3.52 | 17266 | 1.53 | 3.31 | 20758 | 1.48 | 4.11 | 18900 | 1.7 | 3.26 | 18900 | 1.7 | 3.26 | 22302 | 2.28 | 2.87 | 12600 | 1.51 | 2.45 | 12600 | 1.51 | 2.45 | 12978 | 1.45 | 2.62 | 10716 | 1.25 | 2.51 | 18800 | 2.46 | 2.24 | 18800 | 2.46 | 2.24
05/04/23 | Live | Carrier | CARRIER | PERFORMANCE VS HP | Singlezone Ducted, Centrally Ducted | 211257987 |  | HRCU-A-CB | 38MURAQ18AB3* | Ducted Indoor Units | CNPV*2414AL* | 58S(B,C)*A070E14**12 |  |  |  | 11 | 16 | 8.5 | 7.9 | FALSE | FALSE | TRUE |  | 67 | 86 | 102 | TRUE | Integrated | 150 | 1.When the unit power is on/in heating mode,and if the outdoor temperature drops below 3oC for 30 seconds,after running for 25mins, the base pan heater will be actived for 5 minutes. 2. In defrost mode and the outdoor temperature lower 1oC for 10 seconds the base pan heater will be actived and will be 5 mins delay inactive after defrost. | Integrated 24V control allows the system to automatically switch from heating with the heat pump ductless systems to the conventional, electric heat pump, or dual fuel heating system based on a preselected outdoor temperature (when paired with a 24V controlled third party thermostat). | Wi-fi/ Smart communication available when paired with qualifying third party 24V thermostats. | N/A | R410A | USA, Canada | 16275 | 1.54 | 3.1 | 17500 | 1.59 | 3.23 | 19250 | 1.53 | 3.69 | 16999 | 1.48 | 3.37 | 20437 | 1.43 | 4.19 | 18400 | 1.72 | 3.14 | 18400 | 1.72 | 3.14 | 21712 | 2.3 | 2.77 | 12400 | 1.51 | 2.41 | 12400 | 1.51 | 2.41 | 12772 | 1.45 | 2.58 | 10716 | 1.24 | 2.53 | 18800 | 2.44 | 2.26 | 18800 | 2.44 | 2.26
05/04/23 | Live | Carrier | CARRIER | PERFORMANCE VS HP | Singlezone Ducted, Centrally Ducted | 211257988 |  | HRCU-A-CB | 38MURAQ18AB3* | Ducted Indoor Units | CNPV*2417AL* | 58SP*A045V14**12 |  |  |  | 10.5 | 16 | 8.5 | 7.95 | FALSE | FALSE | TRUE |  | 66 | 85 | 101 | TRUE | Integrated | 150 | 1.When the unit power is on/in heating mode,and if the outdoor temperature drops below 3oC for 30 seconds,after running for 25mins, the base pan heater will be actived for 5 minutes. 2. In defrost mode and the outdoor temperature lower 1oC for 10 seconds the base pan heater will be actived and will be 5 mins delay inactive after defrost. | Integrated 24V control allows the system to automatically switch from heating with the heat pump ductless systems to the conventional, electric heat pump, or dual fuel heating system based on a preselected outdoor temperature (when paired with a 24V controlled third party thermostat). | Wi-fi/ Smart communication available when paired with qualifying third party 24V thermostats. | N/A | R410A | USA, Canada | 16461 | 1.64 | 2.94 | 17700 | 1.69 | 3.07 | 19470 | 1.62 | 3.52 | 17088 | 1.49 | 3.36 | 20544 | 1.44 | 4.18 | 18600 | 1.71 | 3.19 | 18600 | 1.71 | 3.19 | 21948 | 2.3 | 2.8 | 12400 | 1.5 | 2.42 | 12400 | 1.5 | 2.42 | 12772 | 1.44 | 2.6 | 10716 | 1.24 | 2.53 | 18800 | 2.44 | 2.26 | 18800 | 2.44 | 2.26
05/04/23 | Live | Carrier | CARRIER | PERFORMANCE VS HP | Singlezone Ducted, Centrally Ducted | 211257991 |  | HRCU-A-CB | 38MURAQ18AB3* | Ducted Indoor Units | CNPV*2417AL* | 59SP6A060V17**14 |  |  |  | 10.5 | 15.5 | 8.5 | 7.95 | FALSE | FALSE | TRUE |  | 67 | 86 | 101 | TRUE | Integrated | 150 | 1.When the unit power is on/in heating mode,and if the outdoor temperature drops below 3oC for 30 seconds,after running for 25mins, the base pan heater will be actived for 5 minutes. 2. In defrost mode and the outdoor temperature lower 1oC for 10 seconds the base pan heater will be actived and will be 5 mins delay inactive after defrost. | Integrated 24V control allows the system to automatically switch from heating with the heat pump ductless systems to the conventional, electric heat pump, or dual fuel heating system based on a preselected outdoor temperature (when paired with a 24V controlled third party thermostat). | Wi-fi/ Smart communication available when paired with qualifying third party 24V thermostats. | N/A | R410A | USA, Canada | 16368 | 1.63 | 2.94 | 17600 | 1.68 | 3.07 | 19360 | 1.61 | 3.52 | 17088 | 1.5 | 3.34 | 20544 | 1.45 | 4.15 | 18500 | 1.72 | 3.15 | 18500 | 1.72 | 3.15 | 21830 | 2.3 | 2.78 | 12400 | 1.5 | 2.42 | 12400 | 1.5 | 2.42 | 12772 | 1.44 | 2.6 | 10716 | 1.24 | 2.53 | 18800 | 2.44 | 2.26 | 18800 | 2.44 | 2.26
05/04/23 | Live | Carrier | CARRIER | PERFORMANCE VS HP | Singlezone Ducted, Centrally Ducted | 211257992 |  | HRCU-A-CB | 38MURAQ18AB3* | Ducted Indoor Units | CNPV*2417AL* | 59SP6A040V14**10 |  |  |  | 10.5 | 15.5 | 8 | 7.9 | FALSE | FALSE | FALSE |  | 67 | 87 | 103 | TRUE | Integrated | 150 | 1.When the unit power is on/in heating mode,and if the outdoor temperature drops below 3oC for 30 seconds,after running for 25mins, the base pan heater will be actived for 5 minutes. 2. In defrost mode and the outdoor temperature lower 1oC for 10 seconds the base pan heater will be actived and will be 5 mins delay inactive after defrost. | Integrated 24V control allows the system to automatically switch from heating with the heat pump ductless systems to the conventional, electric heat pump, or dual fuel heating system based on a preselected outdoor temperature (when paired with a 24V controlled third party thermostat). | Wi-fi/ Smart communication available when paired with qualifying third party 24V thermostats. | N/A | R410A | USA, Canada | 16182 | 1.61 | 2.95 | 17400 | 1.66 | 3.07 | 19140 | 1.59 | 3.53 | 16821 | 1.49 | 3.31 | 20223 | 1.44 | 4.12 | 18300 | 1.75 | 3.06 | 18300 | 1.75 | 3.06 | 21594 | 2.35 | 2.69 | 12300 | 1.53 | 2.36 | 12300 | 1.53 | 2.36 | 12669 | 1.47 | 2.53 | 10773 | 1.24 | 2.55 | 18900 | 2.43 | 2.28 | 18900 | 2.43 | 2.28
05/04/23 | Live | Carrier | CARRIER | PERFORMANCE VS HP | Singlezone Ducted, Centrally Ducted | 211257993 |  | HRCU-A-CB | 38MURAQ18AB3* | Ducted Indoor Units | CNPV*2417AL* | 59SP6A040V17**12 |  |  |  | 10.5 | 15.5 | 8.5 | 7.95 | FALSE | FALSE | TRUE |  | 66 | 85 | 100 | TRUE | Integrated | 150 | 1.When the unit power is on/in heating mode,and if the outdoor temperature drops below 3oC for 30 seconds,after running for 25mins, the base pan heater will be actived for 5 minutes. 2. In defrost mode and the outdoor temperature lower 1oC for 10 seconds the base pan heater will be actived and will be 5 mins delay inactive after defrost. | Integrated 24V control allows the system to automatically switch from heating with the heat pump ductless systems to the conventional, electric heat pump, or dual fuel heating system based on a preselected outdoor temperature (when paired with a 24V controlled third party thermostat). | Wi-fi/ Smart communication available when paired with qualifying third party 24V thermostats. | N/A | R410A | USA, Canada | 16461 | 1.64 | 2.94 | 17700 | 1.69 | 3.07 | 19470 | 1.62 | 3.52 | 17088 | 1.52 | 3.29 | 20544 | 1.46 | 4.12 | 18700 | 1.71 | 3.2 | 18700 | 1.71 | 3.2 | 22066 | 2.3 | 2.81 | 12500 | 1.51 | 2.43 | 12500 | 1.51 | 2.43 | 12875 | 1.45 | 2.6 | 10716 | 1.24 | 2.53 | 18800 | 2.44 | 2.26 | 18800 | 2.44 | 2.26
05/04/23 | Live | Carrier | CARRIER | PERFORMANCE VS HP | Singlezone Ducted, Centrally Ducted | 211257994 |  | HRCU-A-CB | 38MURAQ18AB3* | Ducted Indoor Units | CNPV*2417AL* | 59SP6A060V14**12 |  |  |  | 11 | 15.5 | 8.5 | 7.95 | FALSE | FALSE | TRUE |  | 66 | 84 | 99 | TRUE | Integrated | 150 | 1.When the unit power is on/in heating mode,and if the outdoor temperature drops below 3oC for 30 seconds,after running for 25mins, the base pan heater will be actived for 5 minutes. 2. In defrost mode and the outdoor temperature lower 1oC for 10 seconds the base pan heater will be actived and will be 5 mins delay inactive after defrost. | Integrated 24V control allows the system to automatically switch from heating with the heat pump ductless systems to the conventional, electric heat pump, or dual fuel heating system based on a preselected outdoor temperature (when paired with a 24V controlled third party thermostat). | Wi-fi/ Smart communication available when paired with qualifying third party 24V thermostats. | N/A | R410A | USA, Canada | 16647 | 1.58 | 3.09 | 17900 | 1.63 | 3.22 | 19690 | 1.56 | 3.7 | 17266 | 1.5 | 3.37 | 20758 | 1.44 | 4.22 | 18800 | 1.69 | 3.26 | 18800 | 1.69 | 3.26 | 22184 | 2.26 | 2.88 | 12500 | 1.49 | 2.46 | 12500 | 1.49 | 2.46 | 12875 | 1.43 | 2.64 | 10659 | 1.24 | 2.52 | 18700 | 2.43 | 2.26 | 18700 | 2.43 | 2.26
05/04/23 | Live | Carrier | CARRIER | PERFORMANCE VS HP | Singlezone Ducted, Centrally Ducted | 211257996 |  | HRCU-A-CB | 38MURAQ18AB3* | Ducted Indoor Units | CNPV*2417AL* | 59SP6A080V17**16 |  |  |  | 10.5 | 16 | 8 | 7.9 | FALSE | FALSE | FALSE |  | 67 | 87 | 103 | TRUE | Integrated | 150 | 1.When the unit power is on/in heating mode,and if the outdoor temperature drops below 3oC for 30 seconds,after running for 25mins, the base pan heater will be actived for 5 minutes. 2. In defrost mode and the outdoor temperature lower 1oC for 10 seconds the base pan heater will be actived and will be 5 mins delay inactive after defrost. | Integrated 24V control allows the system to automatically switch from heating with the heat pump ductless systems to the conventional, electric heat pump, or dual fuel heating system based on a preselected outdoor temperature (when paired with a 24V controlled third party thermostat). | Wi-fi/ Smart communication available when paired with qualifying third party 24V thermostats. | N/A | R410A | USA, Canada | 16182 | 1.61 | 2.95 | 17400 | 1.66 | 3.07 | 19140 | 1.59 | 3.53 | 16821 | 1.48 | 3.33 | 20223 | 1.42 | 4.17 | 18300 | 1.74 | 3.08 | 18300 | 1.74 | 3.08 | 21594 | 2.33 | 2.72 | 12300 | 1.51 | 2.39 | 12300 | 1.51 | 2.39 | 12669 | 1.45 | 2.56 | 10773 | 1.24 | 2.55 | 18900 | 2.43 | 2.28 | 18900 | 2.43 | 2.28
05/04/23 | Live | Carrier | CARRIER | PERFORMANCE VS HP | Singlezone Ducted, Centrally Ducted | 211257997 |  | HRCU-A-CB | 38MURAQ18AB3* | Ducted Indoor Units | CNPV*2417AL* | 59SU5A040E17**12 |  |  |  | 11 | 16 | 8.5 | 7.95 | FALSE | FALSE | TRUE |  | 67 | 86 | 101 | TRUE | Integrated | 150 | 1.When the unit power is on/in heating mode,and if the outdoor temperature drops below 3oC for 30 seconds,after running for 25mins, the base pan heater will be actived for 5 minutes. 2. In defrost mode and the outdoor temperature lower 1oC for 10 seconds the base pan heater will be actived and will be 5 mins delay inactive after defrost. | Integrated 24V control allows the system to automatically switch from heating with the heat pump ductless systems to the conventional, electric heat pump, or dual fuel heating system based on a preselected outdoor temperature (when paired with a 24V controlled third party thermostat). | Wi-fi/ Smart communication available when paired with qualifying third party 24V thermostats. | N/A | R410A | USA, Canada | 16368 | 1.55 | 3.09 | 17600 | 1.6 | 3.22 | 19360 | 1.54 | 3.68 | 17088 | 1.49 | 3.36 | 20544 | 1.43 | 4.21 | 18500 | 1.71 | 3.17 | 18500 | 1.71 | 3.17 | 21830 | 2.28 | 2.81 | 12400 | 1.5 | 2.42 | 12400 | 1.5 | 2.42 | 12772 | 1.44 | 2.6 | 10716 | 1.24 | 2.53 | 18800 | 2.44 | 2.26 | 18800 | 2.44 | 2.26
05/04/23 | Live | Carrier | CARRIER | PERFORMANCE VS HP | Singlezone Ducted, Centrally Ducted | 211258001 |  | HRCU-A-CB | 38MURAQ18AB3* | Ducted Indoor Units | CNPV*2417AL* | 58SP*A045V17**16 |  |  |  | 10.5 | 15.5 | 8 | 7.9 | FALSE | FALSE | FALSE |  | 67 | 87 | 102 | TRUE | Integrated | 150 | 1.When the unit power is on/in heating mode,and if the outdoor temperature drops below 3oC for 30 seconds,after running for 25mins, the base pan heater will be actived for 5 minutes. 2. In defrost mode and the outdoor temperature lower 1oC for 10 seconds the base pan heater will be actived and will be 5 mins delay inactive after defrost. | Integrated 24V control allows the system to automatically switch from heating with the heat pump ductless systems to the conventional, electric heat pump, or dual fuel heating system based on a preselected outdoor temperature (when paired with a 24V controlled third party thermostat). | Wi-fi/ Smart communication available when paired with qualifying third party 24V thermostats. | N/A | R410A | USA, Canada | 16275 | 1.62 | 2.94 | 17500 | 1.67 | 3.07 | 19250 | 1.6 | 3.53 | 16910 | 1.49 | 3.33 | 20330 | 1.44 | 4.14 | 18400 | 1.73 | 3.12 | 18400 | 1.73 | 3.12 | 21712 | 2.32 | 2.74 | 12400 | 1.51 | 2.41 | 12400 | 1.51 | 2.41 | 12772 | 1.45 | 2.58 | 10773 | 1.25 | 2.53 | 18900 | 2.45 | 2.26 | 18900 | 2.45 | 2.26
05/04/23 | Live | Carrier | CARRIER | PERFORMANCE VS HP | Singlezone Ducted, Centrally Ducted | 211258002 |  | HRCU-A-CB | 38MURAQ18AB3* | Ducted Indoor Units | CNPV*2417AL* | 58SP*A070V17**16 |  |  |  | 10.5 | 16 | 8 | 7.9 | FALSE | FALSE | FALSE |  | 67 | 88 | 103 | TRUE | Integrated | 150 | 1.When the unit power is on/in heating mode,and if the outdoor temperature drops below 3oC for 30 seconds,after running for 25mins, the base pan heater will be actived for 5 minutes. 2. In defrost mode and the outdoor temperature lower 1oC for 10 seconds the base pan heater will be actived and will be 5 mins delay inactive after defrost. | Integrated 24V control allows the system to automatically switch from heating with the heat pump ductless systems to the conventional, electric heat pump, or dual fuel heating system based on a preselected outdoor temperature (when paired with a 24V controlled third party thermostat). | Wi-fi/ Smart communication available when paired with qualifying third party 24V thermostats. | N/A | R410A | USA, Canada | 16089 | 1.6 | 2.95 | 17300 | 1.65 | 3.07 | 19030 | 1.58 | 3.53 | 16732 | 1.47 | 3.34 | 20116 | 1.42 | 4.15 | 18200 | 1.74 | 3.07 | 18200 | 1.74 | 3.07 | 21476 | 2.34 | 2.69 | 12300 | 1.53 | 2.36 | 12300 | 1.53 | 2.36 | 12669 | 1.47 | 2.53 | 10773 | 1.24 | 2.55 | 18900 | 2.43 | 2.28 | 18900 | 2.43 | 2.28
05/04/23 | Live | Carrier | CARRIER | PERFORMANCE VS HP | Singlezone Ducted, Centrally Ducted | 211258003 |  | HRCU-A-CB | 38MURAQ18AB3* | Ducted Indoor Units | CNPV*2417AL* | 59SU5A060E17**16 |  |  |  | 11 | 15.5 | 8.5 | 8 | FALSE | FALSE | TRUE |  | 66 | 79 | 94 | TRUE | Integrated | 150 | 1.When the unit power is on/in heating mode,and if the outdoor temperature drops below 3oC for 30 seconds,after running for 25mins, the base pan heater will be actived for 5 minutes. 2. In defrost mode and the outdoor temperature lower 1oC for 10 seconds the base pan heater will be actived and will be 5 mins delay inactive after defrost. | Integrated 24V control allows the system to automatically switch from heating with the heat pump ductless systems to the conventional, electric heat pump, or dual fuel heating system based on a preselected outdoor temperature (when paired with a 24V controlled third party thermostat). | Wi-fi/ Smart communication available when paired with qualifying third party 24V thermostats. | N/A | R410A | USA, Canada | 17205 | 1.63 | 3.09 | 18500 | 1.68 | 3.23 | 20350 | 1.61 | 3.7 | 17978 | 1.55 | 3.4 | 21614 | 1.49 | 4.25 | 19500 | 1.61 | 3.55 | 19500 | 1.61 | 3.55 | 23010 | 2.15 | 3.14 | 12900 | 1.48 | 2.55 | 12900 | 1.48 | 2.55 | 13287 | 1.42 | 2.74 | 10488 | 1.23 | 2.5 | 18400 | 2.41 | 2.24 | 18400 | 2.41 | 2.24
05/04/23 | Live | Carrier | CARRIER | PERFORMANCE VS HP | Singlezone Ducted, Centrally Ducted | 211258004 |  | HRCU-A-CB | 38MURAQ18AB3* | Ducted Indoor Units | CNPV*2417AL* | 58SU*A040E17**12 |  |  |  | 11 | 16 | 8.5 | 8 | FALSE | FALSE | TRUE |  | 66 | 81 | 96 | TRUE | Integrated | 150 | 1.When the unit power is on/in heating mode,and if the outdoor temperature drops below 3oC for 30 seconds,after running for 25mins, the base pan heater will be actived for 5 minutes. 2. In defrost mode and the outdoor temperature lower 1oC for 10 seconds the base pan heater will be actived and will be 5 mins delay inactive after defrost. | Integrated 24V control allows the system to automatically switch from heating with the heat pump ductless systems to the conventional, electric heat pump, or dual fuel heating system based on a preselected outdoor temperature (when paired with a 24V controlled third party thermostat). | Wi-fi/ Smart communication available when paired with qualifying third party 24V thermostats. | N/A | R410A | USA, Canada | 17112 | 1.62 | 3.1 | 18400 | 1.67 | 3.23 | 20240 | 1.61 | 3.68 | 17800 | 1.51 | 3.45 | 21400 | 1.45 | 4.33 | 19200 | 1.62 | 3.47 | 19200 | 1.62 | 3.47 | 22656 | 2.17 | 3.06 | 12700 | 1.47 | 2.53 | 12700 | 1.47 | 2.53 | 13081 | 1.41 | 2.72 | 10545 | 1.23 | 2.51 | 18500 | 2.42 | 2.24 | 18500 | 2.42 | 2.24
05/04/23 | Live | Carrier | CARRIER | PERFORMANCE VS HP | Singlezone Ducted, Centrally Ducted | 211258005 |  | HRCU-A-CB | 38MURAQ18AB3* | Ducted Indoor Units | CNPV*2417AL* | 58TP*A045V14**12 |  |  |  | 11 | 16 | 8.5 | 7.95 | FALSE | FALSE | TRUE |  | 67 | 86 | 101 | TRUE | Integrated | 150 | 1.When the unit power is on/in heating mode,and if the outdoor temperature drops below 3oC for 30 seconds,after running for 25mins, the base pan heater will be actived for 5 minutes. 2. In defrost mode and the outdoor temperature lower 1oC for 10 seconds the base pan heater will be actived and will be 5 mins delay inactive after defrost. | Integrated 24V control allows the system to automatically switch from heating with the heat pump ductless systems to the conventional, electric heat pump, or dual fuel heating system based on a preselected outdoor temperature (when paired with a 24V controlled third party thermostat). | Wi-fi/ Smart communication available when paired with qualifying third party 24V thermostats. | N/A | R410A | USA, Canada | 16368 | 1.55 | 3.09 | 17600 | 1.6 | 3.22 | 19360 | 1.54 | 3.68 | 17088 | 1.48 | 3.38 | 20544 | 1.43 | 4.21 | 18500 | 1.72 | 3.15 | 18500 | 1.72 | 3.15 | 21830 | 2.3 | 2.78 | 12400 | 1.5 | 2.42 | 12400 | 1.5 | 2.42 | 12772 | 1.44 | 2.6 | 10716 | 1.24 | 2.53 | 18800 | 2.44 | 2.26 | 18800 | 2.44 | 2.26
05/04/23 | Live | Carrier | CARRIER | PERFORMANCE VS HP | Singlezone Ducted, Centrally Ducted | 211258008 |  | HRCU-A-CB | 38MURAQ18AB3* | Ducted Indoor Units | CNPV*2417AL* | 58TP*A070V14**12 |  |  |  | 11 | 16 | 8.5 | 7.95 | FALSE | FALSE | TRUE |  | 67 | 86 | 101 | TRUE | Integrated | 150 | 1.When the unit power is on/in heating mode,and if the outdoor temperature drops below 3oC for 30 seconds,after running for 25mins, the base pan heater will be actived for 5 minutes. 2. In defrost mode and the outdoor temperature lower 1oC for 10 seconds the base pan heater will be actived and will be 5 mins delay inactive after defrost. | Integrated 24V control allows the system to automatically switch from heating with the heat pump ductless systems to the conventional, electric heat pump, or dual fuel heating system based on a preselected outdoor temperature (when paired with a 24V controlled third party thermostat). | Wi-fi/ Smart communication available when paired with qualifying third party 24V thermostats. | N/A | R410A | USA, Canada | 16461 | 1.56 | 3.09 | 17700 | 1.61 | 3.22 | 19470 | 1.54 | 3.71 | 17088 | 1.48 | 3.38 | 20544 | 1.43 | 4.21 | 18500 | 1.71 | 3.17 | 18500 | 1.71 | 3.17 | 21830 | 2.28 | 2.81 | 12400 | 1.5 | 2.42 | 12400 | 1.5 | 2.42 | 12772 | 1.44 | 2.6 | 10716 | 1.24 | 2.53 | 18800 | 2.44 | 2.26 | 18800 | 2.44 | 2.26
05/04/23 | Live | Carrier | CARRIER | PERFORMANCE VS HP | Singlezone Ducted, Centrally Ducted | 211258009 |  | HRCU-A-CB | 38MURAQ18AB3* | Ducted Indoor Units | CNPV*2417AL* | 58TP*A090V17**16 |  |  |  | 10.5 | 16 | 8.5 | 7.9 | FALSE | FALSE | TRUE |  | 67 | 86 | 102 | TRUE | Integrated | 150 | 1.When the unit power is on/in heating mode,and if the outdoor temperature drops below 3oC for 30 seconds,after running for 25mins, the base pan heater will be actived for 5 minutes. 2. In defrost mode and the outdoor temperature lower 1oC for 10 seconds the base pan heater will be actived and will be 5 mins delay inactive after defrost. | Integrated 24V control allows the system to automatically switch from heating with the heat pump ductless systems to the conventional, electric heat pump, or dual fuel heating system based on a preselected outdoor temperature (when paired with a 24V controlled third party thermostat). | Wi-fi/ Smart communication available when paired with qualifying third party 24V thermostats. | N/A | R410A | USA, Canada | 16368 | 1.63 | 2.94 | 17600 | 1.68 | 3.07 | 19360 | 1.61 | 3.52 | 16999 | 1.49 | 3.34 | 20437 | 1.44 | 4.16 | 18500 | 1.73 | 3.13 | 18500 | 1.73 | 3.13 | 21830 | 2.31 | 2.77 | 12400 | 1.51 | 2.41 | 12400 | 1.51 | 2.41 | 12772 | 1.45 | 2.58 | 10773 | 1.25 | 2.53 | 18900 | 2.45 | 2.26 | 18900 | 2.45 | 2.26
05/04/23 | Live | Carrier | CARRIER | PERFORMANCE VS HP | Singlezone Ducted, Centrally Ducted | 211258010 |  | HRCU-A-CB | 38MURAQ18AB3* | Ducted Indoor Units | CNPV*2417AL* | 59TP6B040V17**12 |  |  |  | 10.5 | 15.5 | 8.5 | 7.95 | FALSE | FALSE | TRUE |  | 66 | 85 | 100 | TRUE | Integrated | 150 | 1.When the unit power is on/in heating mode,and if the outdoor temperature drops below 3oC for 30 seconds,after running for 25mins, the base pan heater will be actived for 5 minutes. 2. In defrost mode and the outdoor temperature lower 1oC for 10 seconds the base pan heater will be actived and will be 5 mins delay inactive after defrost. | Integrated 24V control allows the system to automatically switch from heating with the heat pump ductless systems to the conventional, electric heat pump, or dual fuel heating system based on a preselected outdoor temperature (when paired with a 24V controlled third party thermostat). | Wi-fi/ Smart communication available when paired with qualifying third party 24V thermostats. | N/A | R410A | USA, Canada | 16461 | 1.64 | 2.94 | 17700 | 1.69 | 3.07 | 19470 | 1.62 | 3.52 | 17088 | 1.52 | 3.29 | 20544 | 1.46 | 4.12 | 18700 | 1.71 | 3.2 | 18700 | 1.71 | 3.2 | 22066 | 2.3 | 2.81 | 12500 | 1.51 | 2.43 | 12500 | 1.51 | 2.43 | 12875 | 1.45 | 2.6 | 10716 | 1.24 | 2.53 | 18800 | 2.44 | 2.26 | 18800 | 2.44 | 2.26
05/04/23 | Live | Carrier | CARRIER | PERFORMANCE VS HP | Singlezone Ducted, Centrally Ducted | 211258011 |  | HRCU-A-CB | 38MURAQ18AB3* | Ducted Indoor Units | CNPV*2417AL* | 59TP6B080V17**16 |  |  |  | 10.5 | 16 | 8 | 7.9 | FALSE | FALSE | FALSE |  | 67 | 87 | 103 | TRUE | Integrated | 150 | 1.When the unit power is on/in heating mode,and if the outdoor temperature drops below 3oC for 30 seconds,after running for 25mins, the base pan heater will be actived for 5 minutes. 2. In defrost mode and the outdoor temperature lower 1oC for 10 seconds the base pan heater will be actived and will be 5 mins delay inactive after defrost. | Integrated 24V control allows the system to automatically switch from heating with the heat pump ductless systems to the conventional, electric heat pump, or dual fuel heating system based on a preselected outdoor temperature (when paired with a 24V controlled third party thermostat). | Wi-fi/ Smart communication available when paired with qualifying third party 24V thermostats. | N/A | R410A | USA, Canada | 16182 | 1.61 | 2.95 | 17400 | 1.66 | 3.07 | 19140 | 1.59 | 3.53 | 16821 | 1.48 | 3.33 | 20223 | 1.42 | 4.17 | 18300 | 1.74 | 3.08 | 18300 | 1.74 | 3.08 | 21594 | 2.33 | 2.72 | 12300 | 1.51 | 2.39 | 12300 | 1.51 | 2.39 | 12669 | 1.45 | 2.56 | 10773 | 1.24 | 2.55 | 18900 | 2.43 | 2.28 | 18900 | 2.43 | 2.28
05/04/23 | Live | Carrier | CARRIER | PERFORMANCE VS HP | Singlezone Ducted, Centrally Ducted | 211258012 |  | HRCU-A-CB | 38MURAQ18AB3* | Ducted Indoor Units | CNPV*2417AL* | 58TP*A070V17**16 |  |  |  | 10.5 | 16 | 8 | 7.9 | FALSE | FALSE | FALSE |  | 67 | 88 | 104 | TRUE | Integrated | 150 | 1.When the unit power is on/in heating mode,and if the outdoor temperature drops below 3oC for 30 seconds,after running for 25mins, the base pan heater will be actived for 5 minutes. 2. In defrost mode and the outdoor temperature lower 1oC for 10 seconds the base pan heater will be actived and will be 5 mins delay inactive after defrost. | Integrated 24V control allows the system to automatically switch from heating with the heat pump ductless systems to the conventional, electric heat pump, or dual fuel heating system based on a preselected outdoor temperature (when paired with a 24V controlled third party thermostat). | Wi-fi/ Smart communication available when paired with qualifying third party 24V thermostats. | N/A | R410A | USA, Canada | 16089 | 1.6 | 2.95 | 17300 | 1.65 | 3.07 | 19030 | 1.58 | 3.53 | 16732 | 1.47 | 3.34 | 20116 | 1.42 | 4.15 | 18100 | 1.75 | 3.03 | 18100 | 1.75 | 3.03 | 21358 | 2.34 | 2.67 | 12300 | 1.53 | 2.36 | 12300 | 1.53 | 2.36 | 12669 | 1.47 | 2.53 | 10773 | 1.24 | 2.55 | 18900 | 2.43 | 2.28 | 18900 | 2.43 | 2.28
05/04/23 | Live | Carrier | CARRIER | PERFORMANCE VS HP | Singlezone Ducted, Centrally Ducted | 211258013 |  | HRCU-A-CB | 38MURAQ18AB3* | Ducted Indoor Units | CNPV*2417AL* | 59SC5B040E14**10 |  |  |  | 10.5 | 15.5 | 8.5 | 7.95 | FALSE | FALSE | TRUE |  | 66 | 85 | 100 | TRUE | Integrated | 150 | 1.When the unit power is on/in heating mode,and if the outdoor temperature drops below 3oC for 30 seconds,after running for 25mins, the base pan heater will be actived for 5 minutes. 2. In defrost mode and the outdoor temperature lower 1oC for 10 seconds the base pan heater will be actived and will be 5 mins delay inactive after defrost. | Integrated 24V control allows the system to automatically switch from heating with the heat pump ductless systems to the conventional, electric heat pump, or dual fuel heating system based on a preselected outdoor temperature (when paired with a 24V controlled third party thermostat). | Wi-fi/ Smart communication available when paired with qualifying third party 24V thermostats. | N/A | R410A | USA, Canada | 16554 | 1.64 | 2.96 | 17800 | 1.7 | 3.07 | 19580 | 1.63 | 3.52 | 17177 | 1.51 | 3.33 | 20651 | 1.46 | 4.15 | 18700 | 1.7 | 3.22 | 18700 | 1.7 | 3.22 | 22066 | 2.28 | 2.84 | 12500 | 1.5 | 2.44 | 12500 | 1.5 | 2.44 | 12875 | 1.44 | 2.62 | 10716 | 1.24 | 2.53 | 18800 | 2.44 | 2.26 | 18800 | 2.44 | 2.26
05/04/23 | Live | Carrier | CARRIER | PERFORMANCE VS HP | Singlezone Ducted, Centrally Ducted | 211258014 |  | HRCU-A-CB | 38MURAQ18AB3* | Ducted Indoor Units | CNPV*2417AL* | 59SC5B040E17**12 |  |  |  | 10.5 | 15.5 | 8 | 7.9 | FALSE | FALSE | FALSE |  | 67 | 87 | 103 | TRUE | Integrated | 150 | 1.When the unit power is on/in heating mode,and if the outdoor temperature drops below 3oC for 30 seconds,after running for 25mins, the base pan heater will be actived for 5 minutes. 2. In defrost mode and the outdoor temperature lower 1oC for 10 seconds the base pan heater will be actived and will be 5 mins delay inactive after defrost. | Integrated 24V control allows the system to automatically switch from heating with the heat pump ductless systems to the conventional, electric heat pump, or dual fuel heating system based on a preselected outdoor temperature (when paired with a 24V controlled third party thermostat). | Wi-fi/ Smart communication available when paired with qualifying third party 24V thermostats. | N/A | R410A | USA, Canada | 15996 | 1.59 | 2.95 | 17200 | 1.64 | 3.07 | 18920 | 1.57 | 3.53 | 16643 | 1.5 | 3.25 | 20009 | 1.44 | 4.07 | 18300 | 1.78 | 3.01 | 18300 | 1.78 | 3.01 | 21594 | 2.38 | 2.66 | 12300 | 1.54 | 2.34 | 12300 | 1.54 | 2.34 | 12669 | 1.48 | 2.51 | 10830 | 1.26 | 2.52 | 19000 | 2.46 | 2.26 | 19000 | 2.46 | 2.26
05/04/23 | Live | Carrier | CARRIER | PERFORMANCE VS HP | Singlezone Ducted, Centrally Ducted | 211258015 |  | HRCU-A-CB | 38MURAQ18AB3* | Ducted Indoor Units | CNPV*2417AL* | 59SC5B060E14**12 |  |  |  | 11 | 16 | 8.5 | 7.95 | FALSE | FALSE | TRUE |  | 66 | 85 | 100 | TRUE | Integrated | 150 | 1.When the unit power is on/in heating mode,and if the outdoor temperature drops below 3oC for 30 seconds,after running for 25mins, the base pan heater will be actived for 5 minutes. 2. In defrost mode and the outdoor temperature lower 1oC for 10 seconds the base pan heater will be actived and will be 5 mins delay inactive after defrost. | Integrated 24V control allows the system to automatically switch from heating with the heat pump ductless systems to the conventional, electric heat pump, or dual fuel heating system based on a preselected outdoor temperature (when paired with a 24V controlled third party thermostat). | Wi-fi/ Smart communication available when paired with qualifying third party 24V thermostats. | N/A | R410A | USA, Canada | 16554 | 1.57 | 3.09 | 17800 | 1.62 | 3.22 | 19580 | 1.55 | 3.7 | 17266 | 1.5 | 3.37 | 20758 | 1.44 | 4.22 | 18700 | 1.69 | 3.24 | 18700 | 1.69 | 3.24 | 22066 | 2.27 | 2.85 | 12500 | 1.5 | 2.44 | 12500 | 1.5 | 2.44 | 12875 | 1.44 | 2.62 | 10716 | 1.24 | 2.53 | 18800 | 2.44 | 2.26 | 18800 | 2.44 | 2.26
05/04/23 | Live | Carrier | CARRIER | PERFORMANCE VS HP | Singlezone Ducted, Centrally Ducted | 211258018 |  | HRCU-A-CB | 38MURAQ18AB3* | Ducted Indoor Units | CNPV*2417AL* | 59TP6B040V14**10 |  |  |  | 10.5 | 15.5 | 8 | 7.9 | FALSE | FALSE | FALSE |  | 67 | 87 | 103 | TRUE | Integrated | 150 | 1.When the unit power is on/in heating mode,and if the outdoor temperature drops below 3oC for 30 seconds,after running for 25mins, the base pan heater will be actived for 5 minutes. 2. In defrost mode and the outdoor temperature lower 1oC for 10 seconds the base pan heater will be actived and will be 5 mins delay inactive after defrost. | Integrated 24V control allows the system to automatically switch from heating with the heat pump ductless systems to the conventional, electric heat pump, or dual fuel heating system based on a preselected outdoor temperature (when paired with a 24V controlled third party thermostat). | Wi-fi/ Smart communication available when paired with qualifying third party 24V thermostats. | N/A | R410A | USA, Canada | 16182 | 1.61 | 2.95 | 17400 | 1.66 | 3.07 | 19140 | 1.59 | 3.53 | 16821 | 1.49 | 3.31 | 20223 | 1.44 | 4.12 | 18300 | 1.75 | 3.06 | 18300 | 1.75 | 3.06 | 21594 | 2.35 | 2.69 | 12300 | 1.53 | 2.36 | 12300 | 1.53 | 2.36 | 12669 | 1.47 | 2.53 | 10773 | 1.24 | 2.55 | 18900 | 2.43 | 2.28 | 18900 | 2.43 | 2.28
05/04/23 | Live | Carrier | CARRIER | PERFORMANCE VS HP | Singlezone Ducted, Centrally Ducted | 211258019 |  | HRCU-A-CB | 38MURAQ18AB3* | Ducted Indoor Units | CNPV*2417AL* | 59TP6B060V14**12 |  |  |  | 11 | 15.5 | 8.5 | 7.95 | FALSE | FALSE | TRUE |  | 66 | 84 | 99 | TRUE | Integrated | 150 | 1.When the unit power is on/in heating mode,and if the outdoor temperature drops below 3oC for 30 seconds,after running for 25mins, the base pan heater will be actived for 5 minutes. 2. In defrost mode and the outdoor temperature lower 1oC for 10 seconds the base pan heater will be actived and will be 5 mins delay inactive after defrost. | Integrated 24V control allows the system to automatically switch from heating with the heat pump ductless systems to the conventional, electric heat pump, or dual fuel heating system based on a preselected outdoor temperature (when paired with a 24V controlled third party thermostat). | Wi-fi/ Smart communication available when paired with qualifying third party 24V thermostats. | N/A | R410A | USA, Canada | 16647 | 1.58 | 3.09 | 17900 | 1.63 | 3.22 | 19690 | 1.56 | 3.7 | 17266 | 1.5 | 3.37 | 20758 | 1.44 | 4.22 | 18800 | 1.69 | 3.26 | 18800 | 1.69 | 3.26 | 22184 | 2.26 | 2.88 | 12500 | 1.49 | 2.46 | 12500 | 1.49 | 2.46 | 12875 | 1.43 | 2.64 | 10659 | 1.24 | 2.52 | 18700 | 2.43 | 2.26 | 18700 | 2.43 | 2.26
05/04/23 | Live | Carrier | CARRIER | PERFORMANCE VS HP | Singlezone Ducted, Centrally Ducted | 211258020 |  | HRCU-A-CB | 38MURAQ18AB3* | Ducted Indoor Units | CNPV*2417AL* | 59SC5B026E14**10 |  |  |  | 10.5 | 15.5 | 8.5 | 7.95 | FALSE | FALSE | TRUE |  | 66 | 83 | 98 | TRUE | Integrated | 150 | 1.When the unit power is on/in heating mode,and if the outdoor temperature drops below 3oC for 30 seconds,after running for 25mins, the base pan heater will be actived for 5 minutes. 2. In defrost mode and the outdoor temperature lower 1oC for 10 seconds the base pan heater will be actived and will be 5 mins delay inactive after defrost. | Integrated 24V control allows the system to automatically switch from heating with the heat pump ductless systems to the conventional, electric heat pump, or dual fuel heating system based on a preselected outdoor temperature (when paired with a 24V controlled third party thermostat). | Wi-fi/ Smart communication available when paired with qualifying third party 24V thermostats. | N/A | R410A | USA, Canada | 16740 | 1.66 | 2.96 | 18000 | 1.71 | 3.08 | 19800 | 1.65 | 3.52 | 17444 | 1.53 | 3.34 | 20972 | 1.48 | 4.15 | 19000 | 1.68 | 3.31 | 19000 | 1.68 | 3.31 | 22420 | 2.25 | 2.92 | 12700 | 1.51 | 2.46 | 12700 | 1.51 | 2.46 | 13081 | 1.45 | 2.64 | 10659 | 1.25 | 2.5 | 18700 | 2.45 | 2.24 | 18700 | 2.45 | 2.24
05/04/23 | Live | Carrier | CARRIER | PERFORMANCE VS HP | Singlezone Ducted, Centrally Ducted | 211258021 |  | HRCU-A-CB | 38MURAQ18AB3* | Ducted Indoor Units | CNPV*2417AL* | 59TP6B060V17**14 |  |  |  | 10.5 | 15.5 | 8.5 | 7.9 | FALSE | FALSE | TRUE |  | 67 | 86 | 101 | TRUE | Integrated | 150 | 1.When the unit power is on/in heating mode,and if the outdoor temperature drops below 3oC for 30 seconds,after running for 25mins, the base pan heater will be actived for 5 minutes. 2. In defrost mode and the outdoor temperature lower 1oC for 10 seconds the base pan heater will be actived and will be 5 mins delay inactive after defrost. | Integrated 24V control allows the system to automatically switch from heating with the heat pump ductless systems to the conventional, electric heat pump, or dual fuel heating system based on a preselected outdoor temperature (when paired with a 24V controlled third party thermostat). | Wi-fi/ Smart communication available when paired with qualifying third party 24V thermostats. | N/A | R410A | USA, Canada | 16368 | 1.63 | 2.94 | 17600 | 1.68 | 3.07 | 19360 | 1.61 | 3.52 | 16999 | 1.5 | 3.32 | 20437 | 1.45 | 4.13 | 18600 | 1.73 | 3.15 | 18600 | 1.73 | 3.15 | 21948 | 2.31 | 2.78 | 12500 | 1.53 | 2.39 | 12500 | 1.53 | 2.39 | 12875 | 1.47 | 2.57 | 10773 | 1.25 | 2.53 | 18900 | 2.45 | 2.26 | 18900 | 2.45 | 2.26
05/04/23 | Live | Carrier | CARRIER | PERFORMANCE VS HP | Singlezone Ducted, Centrally Ducted | 211258022 |  | HRCU-A-CB | 38MURAQ18AB3* | Ducted Indoor Units | CNPV*2417AL* | 58S(B,C)*A045E14**12 |  |  |  | 11 | 16 | 8.5 | 7.95 | FALSE | FALSE | TRUE |  | 66 | 83 | 98 | TRUE | Integrated | 150 | 1.When the unit power is on/in heating mode,and if the outdoor temperature drops below 3oC for 30 seconds,after running for 25mins, the base pan heater will be actived for 5 minutes. 2. In defrost mode and the outdoor temperature lower 1oC for 10 seconds the base pan heater will be actived and will be 5 mins delay inactive after defrost. | Integrated 24V control allows the system to automatically switch from heating with the heat pump ductless systems to the conventional, electric heat pump, or dual fuel heating system based on a preselected outdoor temperature (when paired with a 24V controlled third party thermostat). | Wi-fi/ Smart communication available when paired with qualifying third party 24V thermostats. | N/A | R410A | USA, Canada | 16740 | 1.59 | 3.09 | 18000 | 1.64 | 3.22 | 19800 | 1.57 | 3.7 | 17444 | 1.49 | 3.43 | 20972 | 1.44 | 4.27 | 18900 | 1.66 | 3.34 | 18900 | 1.66 | 3.34 | 22302 | 2.22 | 2.94 | 12600 | 1.49 | 2.48 | 12600 | 1.49 | 2.48 | 12978 | 1.43 | 2.66 | 10659 | 1.24 | 2.52 | 18700 | 2.43 | 2.26 | 18700 | 2.43 | 2.26
05/04/23 | Live | Carrier | CARRIER | PERFORMANCE VS HP | Singlezone Ducted, Centrally Ducted | 211258023 |  | HRCU-A-CB | 38MURAQ18AB3* | Ducted Indoor Units | CNPV*2417AL* | 58S(B,C)*A045E17**12 |  |  |  | 11 | 15.5 | 8.5 | 8 | FALSE | FALSE | TRUE |  | 66 | 80 | 95 | TRUE | Integrated | 150 | 1.When the unit power is on/in heating mode,and if the outdoor temperature drops below 3oC for 30 seconds,after running for 25mins, the base pan heater will be actived for 5 minutes. 2. In defrost mode and the outdoor temperature lower 1oC for 10 seconds the base pan heater will be actived and will be 5 mins delay inactive after defrost. | Integrated 24V control allows the system to automatically switch from heating with the heat pump ductless systems to the conventional, electric heat pump, or dual fuel heating system based on a preselected outdoor temperature (when paired with a 24V controlled third party thermostat). | Wi-fi/ Smart communication available when paired with qualifying third party 24V thermostats. | N/A | R410A | USA, Canada | 17112 | 1.62 | 3.1 | 18400 | 1.67 | 3.23 | 20240 | 1.61 | 3.68 | 17800 | 1.54 | 3.39 | 21400 | 1.48 | 4.24 | 19400 | 1.62 | 3.51 | 19400 | 1.62 | 3.51 | 22892 | 2.16 | 3.11 | 12900 | 1.49 | 2.54 | 12900 | 1.49 | 2.54 | 13287 | 1.43 | 2.72 | 10545 | 1.23 | 2.51 | 18500 | 2.42 | 2.24 | 18500 | 2.42 | 2.24
05/04/23 | Live | Carrier | CARRIER | PERFORMANCE VS HP | Singlezone Ducted, Centrally Ducted | 211258026 |  | HRCU-A-CB | 38MURAQ18AB3* | Ducted Indoor Units | CNPV*2417AL* | 58S(B,C)*A070E17**12 |  |  |  | 11 | 16 | 8.5 | 7.95 | FALSE | FALSE | TRUE |  | 66 | 83 | 98 | TRUE | Integrated | 150 | 1.When the unit power is on/in heating mode,and if the outdoor temperature drops below 3oC for 30 seconds,after running for 25mins, the base pan heater will be actived for 5 minutes. 2. In defrost mode and the outdoor temperature lower 1oC for 10 seconds the base pan heater will be actived and will be 5 mins delay inactive after defrost. | Integrated 24V control allows the system to automatically switch from heating with the heat pump ductless systems to the conventional, electric heat pump, or dual fuel heating system based on a preselected outdoor temperature (when paired with a 24V controlled third party thermostat). | Wi-fi/ Smart communication available when paired with qualifying third party 24V thermostats. | N/A | R410A | USA, Canada | 16740 | 1.59 | 3.09 | 18000 | 1.64 | 3.22 | 19800 | 1.57 | 3.7 | 17444 | 1.5 | 3.41 | 20972 | 1.44 | 4.27 | 18900 | 1.67 | 3.32 | 18900 | 1.67 | 3.32 | 22302 | 2.24 | 2.92 | 12600 | 1.49 | 2.48 | 12600 | 1.49 | 2.48 | 12978 | 1.43 | 2.66 | 10659 | 1.24 | 2.52 | 18700 | 2.43 | 2.26 | 18700 | 2.43 | 2.26
05/04/23 | Live | Carrier | CARRIER | PERFORMANCE VS HP | Singlezone Ducted, Centrally Ducted | 211258027 |  | HRCU-A-CB | 38MURAQ18AB3* | Ducted Indoor Units | CNPV*2417AL* | 59SC2D060E14**12 |  |  |  | 11 | 16 | 8.5 | 7.95 | FALSE | FALSE | TRUE |  | 66 | 82 | 97 | TRUE | Integrated | 150 | 1.When the unit power is on/in heating mode,and if the outdoor temperature drops below 3oC for 30 seconds,after running for 25mins, the base pan heater will be actived for 5 minutes. 2. In defrost mode and the outdoor temperature lower 1oC for 10 seconds the base pan heater will be actived and will be 5 mins delay inactive after defrost. | Integrated 24V control allows the system to automatically switch from heating with the heat pump ductless systems to the conventional, electric heat pump, or dual fuel heating system based on a preselected outdoor temperature (when paired with a 24V controlled third party thermostat). | Wi-fi/ Smart communication available when paired with qualifying third party 24V thermostats. | N/A | R410A | USA, Canada | 16833 | 1.6 | 3.08 | 18100 | 1.65 | 3.21 | 19910 | 1.58 | 3.69 | 17533 | 1.51 | 3.4 | 21079 | 1.45 | 4.26 | 19000 | 1.66 | 3.35 | 19000 | 1.66 | 3.35 | 22420 | 2.22 | 2.96 | 12600 | 1.48 | 2.5 | 12600 | 1.48 | 2.5 | 12978 | 1.42 | 2.68 | 10602 | 1.24 | 2.51 | 18600 | 2.43 | 2.24 | 18600 | 2.43 | 2.24
05/04/23 | Live | Carrier | CARRIER | PERFORMANCE VS HP | Singlezone Ducted, Centrally Ducted | 211258028 |  | HRCU-A-CB | 38MURAQ18AB3* | Ducted Indoor Units | CNPV*2417AL* | 59SC2D060E17**14 |  |  |  | 11 | 16 | 8.5 | 7.95 | FALSE | FALSE | TRUE |  | 67 | 86 | 101 | TRUE | Integrated | 150 | 1.When the unit power is on/in heating mode,and if the outdoor temperature drops below 3oC for 30 seconds,after running for 25mins, the base pan heater will be actived for 5 minutes. 2. In defrost mode and the outdoor temperature lower 1oC for 10 seconds the base pan heater will be actived and will be 5 mins delay inactive after defrost. | Integrated 24V control allows the system to automatically switch from heating with the heat pump ductless systems to the conventional, electric heat pump, or dual fuel heating system based on a preselected outdoor temperature (when paired with a 24V controlled third party thermostat). | Wi-fi/ Smart communication available when paired with qualifying third party 24V thermostats. | N/A | R410A | USA, Canada | 16461 | 1.56 | 3.09 | 17700 | 1.61 | 3.22 | 19470 | 1.54 | 3.71 | 17088 | 1.48 | 3.38 | 20544 | 1.43 | 4.21 | 18500 | 1.71 | 3.17 | 18500 | 1.71 | 3.17 | 21830 | 2.28 | 2.81 | 12400 | 1.5 | 2.42 | 12400 | 1.5 | 2.42 | 12772 | 1.44 | 2.6 | 10716 | 1.24 | 2.53 | 18800 | 2.44 | 2.26 | 18800 | 2.44 | 2.26
05/04/23 | Live | Carrier | CARRIER | PERFORMANCE VS HP | Singlezone Ducted, Centrally Ducted | 211258029 |  | HRCU-A-CB | 38MURAQ18AB3* | Ducted Indoor Units | CNPV*2417AL* | 59SC2D080E17**16 |  |  |  | 11 | 16 | 8.5 | 8 | FALSE | FALSE | TRUE |  | 66 | 79 | 94 | TRUE | Integrated | 150 | 1.When the unit power is on/in heating mode,and if the outdoor temperature drops below 3oC for 30 seconds,after running for 25mins, the base pan heater will be actived for 5 minutes. 2. In defrost mode and the outdoor temperature lower 1oC for 10 seconds the base pan heater will be actived and will be 5 mins delay inactive after defrost. | Integrated 24V control allows the system to automatically switch from heating with the heat pump ductless systems to the conventional, electric heat pump, or dual fuel heating system based on a preselected outdoor temperature (when paired with a 24V controlled third party thermostat). | Wi-fi/ Smart communication available when paired with qualifying third party 24V thermostats. | N/A | R410A | USA, Canada | 17205 | 1.63 | 3.09 | 18500 | 1.68 | 3.23 | 20350 | 1.61 | 3.7 | 17978 | 1.53 | 3.44 | 21614 | 1.48 | 4.28 | 19500 | 1.61 | 3.55 | 19500 | 1.61 | 3.55 | 23010 | 2.15 | 3.14 | 12900 | 1.47 | 2.57 | 12900 | 1.47 | 2.57 | 13287 | 1.41 | 2.76 | 10488 | 1.23 | 2.5 | 18400 | 2.41 | 2.24 | 18400 | 2.41 | 2.24
05/04/23 | Live | Carrier | CARRIER | PERFORMANCE VS HP | Singlezone Ducted, Centrally Ducted | 211258030 |  | HRCU-A-CB | 38MURAQ18AB3* | Ducted Indoor Units | CNPV*2417AL* | 59SC2D040E14**10 |  |  |  | 10.5 | 15 | 8.5 | 7.95 | FALSE | FALSE | FALSE |  | 66 | 84 | 99 | TRUE | Integrated | 150 | 1.When the unit power is on/in heating mode,and if the outdoor temperature drops below 3oC for 30 seconds,after running for 25mins, the base pan heater will be actived for 5 minutes. 2. In defrost mode and the outdoor temperature lower 1oC for 10 seconds the base pan heater will be actived and will be 5 mins delay inactive after defrost. | Integrated 24V control allows the system to automatically switch from heating with the heat pump ductless systems to the conventional, electric heat pump, or dual fuel heating system based on a preselected outdoor temperature (when paired with a 24V controlled third party thermostat). | Wi-fi/ Smart communication available when paired with qualifying third party 24V thermostats. | N/A | R410A | USA, Canada | 16554 | 1.64 | 2.96 | 17800 | 1.7 | 3.07 | 19580 | 1.63 | 3.52 | 17266 | 1.53 | 3.31 | 20758 | 1.48 | 4.11 | 18900 | 1.7 | 3.26 | 18900 | 1.7 | 3.26 | 22302 | 2.28 | 2.87 | 12600 | 1.51 | 2.45 | 12600 | 1.51 | 2.45 | 12978 | 1.45 | 2.62 | 10716 | 1.25 | 2.51 | 18800 | 2.46 | 2.24 | 18800 | 2.46 | 2.24
05/04/23 | Live | Carrier | CARRIER | PERFORMANCE VS HP | Singlezone Ducted, Centrally Ducted | 211258031 |  | HRCU-A-CB | 38MURAQ18AB3* | Ducted Indoor Units | CNPV*2417AL* | 59SC2D040E17**12 |  |  |  | 10.5 | 15 | 8.5 | 7.95 | FALSE | FALSE | FALSE |  | 67 | 84 | 100 | TRUE | Integrated | 150 | 1.When the unit power is on/in heating mode,and if the outdoor temperature drops below 3oC for 30 seconds,after running for 25mins, the base pan heater will be actived for 5 minutes. 2. In defrost mode and the outdoor temperature lower 1oC for 10 seconds the base pan heater will be actived and will be 5 mins delay inactive after defrost. | Integrated 24V control allows the system to automatically switch from heating with the heat pump ductless systems to the conventional, electric heat pump, or dual fuel heating system based on a preselected outdoor temperature (when paired with a 24V controlled third party thermostat). | Wi-fi/ Smart communication available when paired with qualifying third party 24V thermostats. | N/A | R410A | USA, Canada | 16554 | 1.64 | 2.96 | 17800 | 1.7 | 3.07 | 19580 | 1.63 | 3.52 | 17266 | 1.53 | 3.31 | 20758 | 1.47 | 4.14 | 18800 | 1.7 | 3.24 | 18800 | 1.7 | 3.24 | 22184 | 2.28 | 2.85 | 12600 | 1.51 | 2.45 | 12600 | 1.51 | 2.45 | 12978 | 1.45 | 2.62 | 10716 | 1.25 | 2.51 | 18800 | 2.46 | 2.24 | 18800 | 2.46 | 2.24
05/04/23 | Live | Carrier | CARRIER | PERFORMANCE VS HP | Singlezone Ducted, Centrally Ducted | 211258032 |  | HRCU-A-CB | 38MURAQ18AB3* | Ducted Indoor Units | CNPV*2417AL* | 58S(B,C)*A070E14**12 |  |  |  | 11 | 16 | 8.5 | 7.9 | FALSE | FALSE | TRUE |  | 67 | 86 | 102 | TRUE | Integrated | 150 | 1.When the unit power is on/in heating mode,and if the outdoor temperature drops below 3oC for 30 seconds,after running for 25mins, the base pan heater will be actived for 5 minutes. 2. In defrost mode and the outdoor temperature lower 1oC for 10 seconds the base pan heater will be actived and will be 5 mins delay inactive after defrost. | Integrated 24V control allows the system to automatically switch from heating with the heat pump ductless systems to the conventional, electric heat pump, or dual fuel heating system based on a preselected outdoor temperature (when paired with a 24V controlled third party thermostat). | Wi-fi/ Smart communication available when paired with qualifying third party 24V thermostats. | N/A | R410A | USA, Canada | 16275 | 1.54 | 3.1 | 17500 | 1.59 | 3.23 | 19250 | 1.53 | 3.69 | 16999 | 1.48 | 3.37 | 20437 | 1.43 | 4.19 | 18400 | 1.72 | 3.14 | 18400 | 1.72 | 3.14 | 21712 | 2.3 | 2.77 | 12400 | 1.51 | 2.41 | 12400 | 1.51 | 2.41 | 12772 | 1.45 | 2.58 | 10716 | 1.24 | 2.53 | 18800 | 2.44 | 2.26 | 18800 | 2.44 | 2.26
05/04/23 | Live | Carrier | CARRIER | PERFORMANCE VS HP | Singlezone Ducted, Centrally Ducted | 211258034 |  | HRCU-A-CB | 38MURAQ18AB3* | Ducted Indoor Units | CNPV*2417AL* | 58SU*A060E17**16 |  |  |  | 11 | 16 | 8.5 | 8 | FALSE | FALSE | TRUE |  | 65 | 80 | 95 | TRUE | Integrated | 150 | 1.When the unit power is on/in heating mode,and if the outdoor temperature drops below 3oC for 30 seconds,after running for 25mins, the base pan heater will be actived for 5 minutes. 2. In defrost mode and the outdoor temperature lower 1oC for 10 seconds the base pan heater will be actived and will be 5 mins delay inactive after defrost. | Integrated 24V control allows the system to automatically switch from heating with the heat pump ductless systems to the conventional, electric heat pump, or dual fuel heating system based on a preselected outdoor temperature (when paired with a 24V controlled third party thermostat). | Wi-fi/ Smart communication available when paired with qualifying third party 24V thermostats. | N/A | R410A | USA, Canada | 17205 | 1.63 | 3.09 | 18500 | 1.68 | 3.23 | 20350 | 1.61 | 3.7 | 17978 | 1.53 | 3.44 | 21614 | 1.48 | 4.28 | 19400 | 1.62 | 3.51 | 19400 | 1.62 | 3.51 | 22892 | 2.16 | 3.11 | 12800 | 1.47 | 2.55 | 12800 | 1.47 | 2.55 | 13184 | 1.41 | 2.74 | 10545 | 1.23 | 2.51 | 18500 | 2.42 | 2.24 | 18500 | 2.42 | 2.24
05/04/23 | Live | Carrier | CARRIER | PERFORMANCE VS HP | Singlezone Ducted, Centrally Ducted | 211258036 |  | HRCU-A-CB | 38MURAQ18AB3* | Ducted Indoor Units | CNPV*2417AL* | OVMAAB036098 |  |  |  | 11 | 15.5 | 8.5 | 8 | FALSE | FALSE | TRUE |  | 66 | 81 | 96 | TRUE | Integrated | 150 | 1.When the unit power is on/in heating mode,and if the outdoor temperature drops below 3oC for 30 seconds,after running for 25mins, the base pan heater will be actived for 5 minutes. 2. In defrost mode and the outdoor temperature lower 1oC for 10 seconds the base pan heater will be actived and will be 5 mins delay inactive after defrost. | Integrated 24V control allows the system to automatically switch from heating with the heat pump ductless systems to the conventional, electric heat pump, or dual fuel heating system based on a preselected outdoor temperature (when paired with a 24V controlled third party thermostat). | Wi-fi/ Smart communication available when paired with qualifying third party 24V thermostats. | N/A | R410A | USA, Canada | 17019 | 1.61 | 3.1 | 18300 | 1.66 | 3.23 | 20130 | 1.6 | 3.69 | 17711 | 1.53 | 3.39 | 21293 | 1.48 | 4.22 | 19300 | 1.64 | 3.45 | 19300 | 1.64 | 3.45 | 22774 | 2.2 | 3.03 | 12800 | 1.49 | 2.52 | 12800 | 1.49 | 2.52 | 13184 | 1.43 | 2.7 | 10602 | 1.24 | 2.51 | 18600 | 2.43 | 2.24 | 18600 | 2.43 | 2.24
05/04/23 | Live | Carrier | CARRIER | PERFORMANCE VS HP | Singlezone Ducted, Centrally Ducted | 211258037 |  | HRCU-A-CB | 38MURAQ18AB3* | Ducted Indoor Units | CNPV*2417AL* | OVLAAB036098 |  |  |  | 10.5 | 15.5 | 8.5 | 7.95 | FALSE | FALSE | TRUE |  | 66 | 82 | 97 | TRUE | Integrated | 150 | 1.When the unit power is on/in heating mode,and if the outdoor temperature drops below 3oC for 30 seconds,after running for 25mins, the base pan heater will be actived for 5 minutes. 2. In defrost mode and the outdoor temperature lower 1oC for 10 seconds the base pan heater will be actived and will be 5 mins delay inactive after defrost. | Integrated 24V control allows the system to automatically switch from heating with the heat pump ductless systems to the conventional, electric heat pump, or dual fuel heating system based on a preselected outdoor temperature (when paired with a 24V controlled third party thermostat). | Wi-fi/ Smart communication available when paired with qualifying third party 24V thermostats. | N/A | R410A | USA, Canada | 16833 | 1.67 | 2.95 | 18100 | 1.72 | 3.08 | 19910 | 1.65 | 3.54 | 17533 | 1.53 | 3.36 | 21079 | 1.48 | 4.17 | 19100 | 1.67 | 3.35 | 19100 | 1.67 | 3.35 | 22538 | 2.23 | 2.96 | 12700 | 1.5 | 2.48 | 12700 | 1.5 | 2.48 | 13081 | 1.44 | 2.66 | 10659 | 1.25 | 2.5 | 18700 | 2.45 | 2.24 | 18700 | 2.45 | 2.24
05/04/23 | Live | Carrier | CARRIER | PERFORMANCE VS HP | Singlezone Ducted, Centrally Ducted | 211258038 |  | HRCU-A-CB | 38MURAQ18AB3* | Ducted Indoor Units | CNPV*2417AL* | OVMAAB042112 |  |  |  | 10.5 | 15 | 8.5 | 7.95 | FALSE | FALSE | FALSE |  | 66 | 82 | 96 | TRUE | Integrated | 150 | 1.When the unit power is on/in heating mode,and if the outdoor temperature drops below 3oC for 30 seconds,after running for 25mins, the base pan heater will be actived for 5 minutes. 2. In defrost mode and the outdoor temperature lower 1oC for 10 seconds the base pan heater will be actived and will be 5 mins delay inactive after defrost. | Integrated 24V control allows the system to automatically switch from heating with the heat pump ductless systems to the conventional, electric heat pump, or dual fuel heating system based on a preselected outdoor temperature (when paired with a 24V controlled third party thermostat). | Wi-fi/ Smart communication available when paired with qualifying third party 24V thermostats. | N/A | R410A | USA, Canada | 16833 | 1.67 | 2.95 | 18100 | 1.72 | 3.08 | 19910 | 1.65 | 3.54 | 17533 | 1.54 | 3.34 | 21079 | 1.49 | 4.15 | 19200 | 1.66 | 3.39 | 19200 | 1.66 | 3.39 | 22656 | 2.23 | 2.98 | 12800 | 1.5 | 2.5 | 12800 | 1.5 | 2.5 | 13184 | 1.44 | 2.68 | 10602 | 1.24 | 2.51 | 18600 | 2.43 | 2.24 | 18600 | 2.43 | 2.24
05/04/23 | Live | Carrier | CARRIER | PERFORMANCE VS HP | Singlezone Ducted, Centrally Ducted | 211258039 |  | HRCU-A-CB | 38MURAQ18AB3* | Ducted Indoor Units | CNPV*3014AL* | 58SP*A045V14**12 |  |  |  | 11 | 16 | 8 | 7.75 | FALSE | FALSE | FALSE |  | 67 | 85 | 100 | TRUE | Integrated | 150 | 1.When the unit power is on/in heating mode,and if the outdoor temperature drops below 3oC for 30 seconds,after running for 25mins, the base pan heater will be actived for 5 minutes. 2. In defrost mode and the outdoor temperature lower 1oC for 10 seconds the base pan heater will be actived and will be 5 mins delay inactive after defrost. | Integrated 24V control allows the system to automatically switch from heating with the heat pump ductless systems to the conventional, electric heat pump, or dual fuel heating system based on a preselected outdoor temperature (when paired with a 24V controlled third party thermostat). | Wi-fi/ Smart communication available when paired with qualifying third party 24V thermostats. | N/A | R410A | USA, Canada | 16554 | 1.57 | 3.09 | 17800 | 1.62 | 3.22 | 19580 | 1.55 | 3.7 | 17266 | 1.49 | 3.4 | 20758 | 1.44 | 4.22 | 18400 | 1.71 | 3.15 | 18400 | 1.71 | 3.15 | 21712 | 2.29 | 2.78 | 12400 | 1.53 | 2.38 | 12400 | 1.53 | 2.38 | 12772 | 1.47 | 2.55 | 10545 | 1.25 | 2.47 | 18500 | 2.44 | 2.22 | 18500 | 2.44 | 2.22
05/04/23 | Live | Carrier | CARRIER | PERFORMANCE VS HP | Singlezone Ducted, Centrally Ducted | 211258040 |  | HRCU-A-CB | 38MURAQ18AB3* | Ducted Indoor Units | CNPV*3014AL* | 59SP6A040V14**10 |  |  |  | 10.5 | 16 | 8 | 7.7 | FALSE | FALSE | FALSE |  | 67 | 86 | 102 | TRUE | Integrated | 150 | 1.When the unit power is on/in heating mode,and if the outdoor temperature drops below 3oC for 30 seconds,after running for 25mins, the base pan heater will be actived for 5 minutes. 2. In defrost mode and the outdoor temperature lower 1oC for 10 seconds the base pan heater will be actived and will be 5 mins delay inactive after defrost. | Integrated 24V control allows the system to automatically switch from heating with the heat pump ductless systems to the conventional, electric heat pump, or dual fuel heating system based on a preselected outdoor temperature (when paired with a 24V controlled third party thermostat). | Wi-fi/ Smart communication available when paired with qualifying third party 24V thermostats. | N/A | R410A | USA, Canada | 16368 | 1.63 | 2.94 | 17600 | 1.68 | 3.07 | 19360 | 1.61 | 3.52 | 16910 | 1.48 | 3.35 | 20330 | 1.43 | 4.17 | 18100 | 1.73 | 3.07 | 18100 | 1.73 | 3.07 | 21358 | 2.32 | 2.7 | 12200 | 1.53 | 2.34 | 12200 | 1.53 | 2.34 | 12566 | 1.47 | 2.51 | 10545 | 1.25 | 2.47 | 18500 | 2.44 | 2.22 | 18500 | 2.44 | 2.22
05/04/23 | Live | Carrier | CARRIER | PERFORMANCE VS HP | Singlezone Ducted, Centrally Ducted | 211258041 |  | HRCU-A-CB | 38MURAQ18AB3* | Ducted Indoor Units | CNPV*3014AL* | 59SP6A060V14**12 |  |  |  | 11 | 16 | 8 | 7.75 | FALSE | FALSE | FALSE |  | 67 | 84 | 99 | TRUE | Integrated | 150 | 1.When the unit power is on/in heating mode,and if the outdoor temperature drops below 3oC for 30 seconds,after running for 25mins, the base pan heater will be actived for 5 minutes. 2. In defrost mode and the outdoor temperature lower 1oC for 10 seconds the base pan heater will be actived and will be 5 mins delay inactive after defrost. | Integrated 24V control allows the system to automatically switch from heating with the heat pump ductless systems to the conventional, electric heat pump, or dual fuel heating system based on a preselected outdoor temperature (when paired with a 24V controlled third party thermostat). | Wi-fi/ Smart communication available when paired with qualifying third party 24V thermostats. | N/A | R410A | USA, Canada | 16740 | 1.59 | 3.09 | 18000 | 1.64 | 3.22 | 19800 | 1.57 | 3.7 | 17355 | 1.5 | 3.39 | 20865 | 1.44 | 4.25 | 18500 | 1.67 | 3.25 | 18500 | 1.67 | 3.25 | 21830 | 2.24 | 2.86 | 12400 | 1.5 | 2.42 | 12400 | 1.5 | 2.42 | 12772 | 1.44 | 2.6 | 10488 | 1.24 | 2.48 | 18400 | 2.43 | 2.22 | 18400 | 2.43 | 2.22
05/04/23 | Live | Carrier | CARRIER | PERFORMANCE VS HP | Singlezone Ducted, Centrally Ducted | 211258043 |  | HRCU-A-CB | 38MURAQ18AB3* | Ducted Indoor Units | CNPV*3014AL* | 58TP*A045V14**12 |  |  |  | 11 | 16.5 | 8 | 7.75 | FALSE | FALSE | FALSE |  | 67 | 85 | 100 | TRUE | Integrated | 150 | 1.When the unit power is on/in heating mode,and if the outdoor temperature drops below 3oC for 30 seconds,after running for 25mins, the base pan heater will be actived for 5 minutes. 2. In defrost mode and the outdoor temperature lower 1oC for 10 seconds the base pan heater will be actived and will be 5 mins delay inactive after defrost. | Integrated 24V control allows the system to automatically switch from heating with the heat pump ductless systems to the conventional, electric heat pump, or dual fuel heating system based on a preselected outdoor temperature (when paired with a 24V controlled third party thermostat). | Wi-fi/ Smart communication available when paired with qualifying third party 24V thermostats. | N/A | R410A | USA, Canada | 16554 | 1.57 | 3.09 | 17800 | 1.62 | 3.22 | 19580 | 1.55 | 3.7 | 17177 | 1.48 | 3.4 | 20651 | 1.42 | 4.26 | 18300 | 1.7 | 3.15 | 18300 | 1.7 | 3.15 | 21594 | 2.27 | 2.79 | 12300 | 1.51 | 2.39 | 12300 | 1.51 | 2.39 | 12669 | 1.45 | 2.56 | 10488 | 1.24 | 2.48 | 18400 | 2.43 | 2.22 | 18400 | 2.43 | 2.22
05/04/23 | Live | Carrier | CARRIER | PERFORMANCE VS HP | Singlezone Ducted, Centrally Ducted | 211258044 |  | HRCU-A-CB | 38MURAQ18AB3* | Ducted Indoor Units | CNPV*3014AL* | 58TP*A070V14**12 |  |  |  | 11 | 16.5 | 8 | 7.75 | FALSE | FALSE | FALSE |  | 67 | 85 | 100 | TRUE | Integrated | 150 | 1.When the unit power is on/in heating mode,and if the outdoor temperature drops below 3oC for 30 seconds,after running for 25mins, the base pan heater will be actived for 5 minutes. 2. In defrost mode and the outdoor temperature lower 1oC for 10 seconds the base pan heater will be actived and will be 5 mins delay inactive after defrost. | Integrated 24V control allows the system to automatically switch from heating with the heat pump ductless systems to the conventional, electric heat pump, or dual fuel heating system based on a preselected outdoor temperature (when paired with a 24V controlled third party thermostat). | Wi-fi/ Smart communication available when paired with qualifying third party 24V thermostats. | N/A | R410A | USA, Canada | 16554 | 1.57 | 3.09 | 17800 | 1.62 | 3.22 | 19580 | 1.55 | 3.7 | 17266 | 1.48 | 3.42 | 20758 | 1.42 | 4.28 | 18300 | 1.7 | 3.15 | 18300 | 1.7 | 3.15 | 21594 | 2.27 | 2.79 | 12300 | 1.5 | 2.4 | 12300 | 1.5 | 2.4 | 12669 | 1.44 | 2.58 | 10488 | 1.24 | 2.48 | 18400 | 2.43 | 2.22 | 18400 | 2.43 | 2.22
05/04/23 | Live | Carrier | CARRIER | PERFORMANCE VS HP | Singlezone Ducted, Centrally Ducted | 211258046 |  | HRCU-A-CB | 38MURAQ18AB3* | Ducted Indoor Units | CNPV*3014AL* | 59SC5B040E14**10 |  |  |  | 11 | 15.5 | 8 | 7.75 | FALSE | FALSE | FALSE |  | 67 | 84 | 100 | TRUE | Integrated | 150 | 1.When the unit power is on/in heating mode,and if the outdoor temperature drops below 3oC for 30 seconds,after running for 25mins, the base pan heater will be actived for 5 minutes. 2. In defrost mode and the outdoor temperature lower 1oC for 10 seconds the base pan heater will be actived and will be 5 mins delay inactive after defrost. | Integrated 24V control allows the system to automatically switch from heating with the heat pump ductless systems to the conventional, electric heat pump, or dual fuel heating system based on a preselected outdoor temperature (when paired with a 24V controlled third party thermostat). | Wi-fi/ Smart communication available when paired with qualifying third party 24V thermostats. | N/A | R410A | USA, Canada | 16647 | 1.58 | 3.09 | 17900 | 1.63 | 3.22 | 19690 | 1.56 | 3.7 | 17355 | 1.51 | 3.37 | 20865 | 1.46 | 4.19 | 18500 | 1.69 | 3.21 | 18500 | 1.69 | 3.21 | 21830 | 2.27 | 2.82 | 12400 | 1.51 | 2.41 | 12400 | 1.51 | 2.41 | 12772 | 1.45 | 2.58 | 10545 | 1.25 | 2.47 | 18500 | 2.44 | 2.22 | 18500 | 2.44 | 2.22
05/04/23 | Live | Carrier | CARRIER | PERFORMANCE VS HP | Singlezone Ducted, Centrally Ducted | 211258047 |  | HRCU-A-CB | 38MURAQ18AB3* | Ducted Indoor Units | CNPV*3014AL* | 59SC5B060E14**12 |  |  |  | 11 | 16 | 8 | 7.75 | FALSE | FALSE | FALSE |  | 67 | 84 | 99 | TRUE | Integrated | 150 | 1.When the unit power is on/in heating mode,and if the outdoor temperature drops below 3oC for 30 seconds,after running for 25mins, the base pan heater will be actived for 5 minutes. 2. In defrost mode and the outdoor temperature lower 1oC for 10 seconds the base pan heater will be actived and will be 5 mins delay inactive after defrost. | Integrated 24V control allows the system to automatically switch from heating with the heat pump ductless systems to the conventional, electric heat pump, or dual fuel heating system based on a preselected outdoor temperature (when paired with a 24V controlled third party thermostat). | Wi-fi/ Smart communication available when paired with qualifying third party 24V thermostats. | N/A | R410A | USA, Canada | 16740 | 1.59 | 3.09 | 18000 | 1.64 | 3.22 | 19800 | 1.57 | 3.7 | 17355 | 1.5 | 3.39 | 20865 | 1.44 | 4.25 | 18500 | 1.68 | 3.23 | 18500 | 1.68 | 3.23 | 21830 | 2.26 | 2.83 | 12400 | 1.5 | 2.42 | 12400 | 1.5 | 2.42 | 12772 | 1.44 | 2.6 | 10488 | 1.24 | 2.48 | 18400 | 2.43 | 2.22 | 18400 | 2.43 | 2.22
05/04/23 | Live | Carrier | CARRIER | PERFORMANCE VS HP | Singlezone Ducted, Centrally Ducted | 211258048 |  | HRCU-A-CB | 38MURAQ18AB3* | Ducted Indoor Units | CNPV*3014AL* | 59TP6B040V14**10 |  |  |  | 10.5 | 16 | 8 | 7.7 | FALSE | FALSE | FALSE |  | 67 | 86 | 102 | TRUE | Integrated | 150 | 1.When the unit power is on/in heating mode,and if the outdoor temperature drops below 3oC for 30 seconds,after running for 25mins, the base pan heater will be actived for 5 minutes. 2. In defrost mode and the outdoor temperature lower 1oC for 10 seconds the base pan heater will be actived and will be 5 mins delay inactive after defrost. | Integrated 24V control allows the system to automatically switch from heating with the heat pump ductless systems to the conventional, electric heat pump, or dual fuel heating system based on a preselected outdoor temperature (when paired with a 24V controlled third party thermostat). | Wi-fi/ Smart communication available when paired with qualifying third party 24V thermostats. | N/A | R410A | USA, Canada | 16368 | 1.63 | 2.94 | 17600 | 1.68 | 3.07 | 19360 | 1.61 | 3.52 | 16910 | 1.48 | 3.35 | 20330 | 1.43 | 4.17 | 18100 | 1.73 | 3.07 | 18100 | 1.73 | 3.07 | 21358 | 2.32 | 2.7 | 12200 | 1.53 | 2.34 | 12200 | 1.53 | 2.34 | 12566 | 1.47 | 2.51 | 10545 | 1.25 | 2.47 | 18500 | 2.44 | 2.22 | 18500 | 2.44 | 2.22
05/04/23 | Live | Carrier | CARRIER | PERFORMANCE VS HP | Singlezone Ducted, Centrally Ducted | 211258049 |  | HRCU-A-CB | 38MURAQ18AB3* | Ducted Indoor Units | CNPV*3014AL* | 59TP6B060V14**12 |  |  |  | 11 | 16 | 8 | 7.75 | FALSE | FALSE | FALSE |  | 67 | 84 | 99 | TRUE | Integrated | 150 | 1.When the unit power is on/in heating mode,and if the outdoor temperature drops below 3oC for 30 seconds,after running for 25mins, the base pan heater will be actived for 5 minutes. 2. In defrost mode and the outdoor temperature lower 1oC for 10 seconds the base pan heater will be actived and will be 5 mins delay inactive after defrost. | Integrated 24V control allows the system to automatically switch from heating with the heat pump ductless systems to the conventional, electric heat pump, or dual fuel heating system based on a preselected outdoor temperature (when paired with a 24V controlled third party thermostat). | Wi-fi/ Smart communication available when paired with qualifying third party 24V thermostats. | N/A | R410A | USA, Canada | 16740 | 1.59 | 3.09 | 18000 | 1.64 | 3.22 | 19800 | 1.57 | 3.7 | 17355 | 1.5 | 3.39 | 20865 | 1.44 | 4.25 | 18500 | 1.67 | 3.25 | 18500 | 1.67 | 3.25 | 21830 | 2.24 | 2.86 | 12400 | 1.5 | 2.42 | 12400 | 1.5 | 2.42 | 12772 | 1.44 | 2.6 | 10488 | 1.24 | 2.48 | 18400 | 2.43 | 2.22 | 18400 | 2.43 | 2.22
05/04/23 | Live | Carrier | CARRIER | PERFORMANCE VS HP | Singlezone Ducted, Centrally Ducted | 211258050 |  | HRCU-A-CB | 38MURAQ18AB3* | Ducted Indoor Units | CNPV*3014AL* | 59SC5B026E14**10 |  |  |  | 11 | 15.5 | 8.5 | 7.75 | FALSE | FALSE | TRUE |  | 66 | 82 | 97 | TRUE | Integrated | 150 | 1.When the unit power is on/in heating mode,and if the outdoor temperature drops below 3oC for 30 seconds,after running for 25mins, the base pan heater will be actived for 5 minutes. 2. In defrost mode and the outdoor temperature lower 1oC for 10 seconds the base pan heater will be actived and will be 5 mins delay inactive after defrost. | Integrated 24V control allows the system to automatically switch from heating with the heat pump ductless systems to the conventional, electric heat pump, or dual fuel heating system based on a preselected outdoor temperature (when paired with a 24V controlled third party thermostat). | Wi-fi/ Smart communication available when paired with qualifying third party 24V thermostats. | N/A | R410A | USA, Canada | 16833 | 1.6 | 3.08 | 18100 | 1.65 | 3.21 | 19910 | 1.58 | 3.69 | 17533 | 1.52 | 3.38 | 21079 | 1.47 | 4.2 | 18800 | 1.68 | 3.28 | 18800 | 1.68 | 3.28 | 22184 | 2.25 | 2.89 | 12500 | 1.5 | 2.44 | 12500 | 1.5 | 2.44 | 12875 | 1.44 | 2.62 | 10488 | 1.25 | 2.46 | 18400 | 2.45 | 2.2 | 18400 | 2.45 | 2.2
05/04/23 | Live | Carrier | CARRIER | PERFORMANCE VS HP | Singlezone Ducted, Centrally Ducted | 211258052 |  | HRCU-A-CB | 38MURAQ18AB3* | Ducted Indoor Units | CNPV*3014AL* | 58S(B,C)*A045E14**12 |  |  |  | 11 | 16 | 8.5 | 7.75 | FALSE | FALSE | TRUE |  | 67 | 83 | 98 | TRUE | Integrated | 150 | 1.When the unit power is on/in heating mode,and if the outdoor temperature drops below 3oC for 30 seconds,after running for 25mins, the base pan heater will be actived for 5 minutes. 2. In defrost mode and the outdoor temperature lower 1oC for 10 seconds the base pan heater will be actived and will be 5 mins delay inactive after defrost. | Integrated 24V control allows the system to automatically switch from heating with the heat pump ductless systems to the conventional, electric heat pump, or dual fuel heating system based on a preselected outdoor temperature (when paired with a 24V controlled third party thermostat). | Wi-fi/ Smart communication available when paired with qualifying third party 24V thermostats. | N/A | R410A | USA, Canada | 16926 | 1.6 | 3.1 | 18200 | 1.65 | 3.23 | 20020 | 1.59 | 3.69 | 17533 | 1.49 | 3.45 | 21079 | 1.44 | 4.29 | 18600 | 1.65 | 3.3 | 18600 | 1.65 | 3.3 | 21948 | 2.21 | 2.91 | 12500 | 1.5 | 2.44 | 12500 | 1.5 | 2.44 | 12875 | 1.44 | 2.62 | 10488 | 1.24 | 2.48 | 18400 | 2.43 | 2.22 | 18400 | 2.43 | 2.22
05/04/23 | Live | Carrier | CARRIER | PERFORMANCE VS HP | Singlezone Ducted, Centrally Ducted | 211258053 |  | HRCU-A-CB | 38MURAQ18AB3* | Ducted Indoor Units | CNPV*3014AL* | 59SC2D060E14**12 |  |  |  | 11 | 16 | 8.5 | 7.8 | FALSE | FALSE | TRUE |  | 66 | 82 | 97 | TRUE | Integrated | 150 | 1.When the unit power is on/in heating mode,and if the outdoor temperature drops below 3oC for 30 seconds,after running for 25mins, the base pan heater will be actived for 5 minutes. 2. In defrost mode and the outdoor temperature lower 1oC for 10 seconds the base pan heater will be actived and will be 5 mins delay inactive after defrost. | Integrated 24V control allows the system to automatically switch from heating with the heat pump ductless systems to the conventional, electric heat pump, or dual fuel heating system based on a preselected outdoor temperature (when paired with a 24V controlled third party thermostat). | Wi-fi/ Smart communication available when paired with qualifying third party 24V thermostats. | N/A | R410A | USA, Canada | 16926 | 1.6 | 3.1 | 18200 | 1.65 | 3.23 | 20020 | 1.59 | 3.69 | 17622 | 1.5 | 3.44 | 21186 | 1.45 | 4.28 | 18700 | 1.65 | 3.32 | 18700 | 1.65 | 3.32 | 22066 | 2.21 | 2.93 | 12500 | 1.49 | 2.46 | 12500 | 1.49 | 2.46 | 12875 | 1.43 | 2.64 | 10431 | 1.23 | 2.49 | 18300 | 2.42 | 2.22 | 18300 | 2.42 | 2.22
05/04/23 | Live | Carrier | CARRIER | PERFORMANCE VS HP | Singlezone Ducted, Centrally Ducted | 211258055 |  | HRCU-A-CB | 38MURAQ18AB3* | Ducted Indoor Units | CNPV*3014AL* | 59SC2D040E14**10 |  |  |  | 10.5 | 15 | 8 | 7.75 | FALSE | FALSE | FALSE |  | 66 | 83 | 98 | TRUE | Integrated | 150 | 1.When the unit power is on/in heating mode,and if the outdoor temperature drops below 3oC for 30 seconds,after running for 25mins, the base pan heater will be actived for 5 minutes. 2. In defrost mode and the outdoor temperature lower 1oC for 10 seconds the base pan heater will be actived and will be 5 mins delay inactive after defrost. | Integrated 24V control allows the system to automatically switch from heating with the heat pump ductless systems to the conventional, electric heat pump, or dual fuel heating system based on a preselected outdoor temperature (when paired with a 24V controlled third party thermostat). | Wi-fi/ Smart communication available when paired with qualifying third party 24V thermostats. | N/A | R410A | USA, Canada | 16740 | 1.66 | 2.96 | 18000 | 1.71 | 3.08 | 19800 | 1.65 | 3.52 | 17355 | 1.53 | 3.32 | 20865 | 1.47 | 4.16 | 18700 | 1.7 | 3.22 | 18700 | 1.7 | 3.22 | 22066 | 2.28 | 2.84 | 12500 | 1.53 | 2.39 | 12500 | 1.53 | 2.39 | 12875 | 1.47 | 2.57 | 10545 | 1.26 | 2.45 | 18500 | 2.46 | 2.2 | 18500 | 2.46 | 2.2
05/04/23 | Live | Carrier | CARRIER | PERFORMANCE VS HP | Singlezone Ducted, Centrally Ducted | 211258056 |  | HRCU-A-CB | 38MURAQ18AB3* | Ducted Indoor Units | CNPV*3014AL* | 58S(B,C)*A070E14**12 |  |  |  | 11 | 16.5 | 8 | 7.7 | FALSE | FALSE | FALSE |  | 67 | 86 | 101 | TRUE | Integrated | 150 | 1.When the unit power is on/in heating mode,and if the outdoor temperature drops below 3oC for 30 seconds,after running for 25mins, the base pan heater will be actived for 5 minutes. 2. In defrost mode and the outdoor temperature lower 1oC for 10 seconds the base pan heater will be actived and will be 5 mins delay inactive after defrost. | Integrated 24V control allows the system to automatically switch from heating with the heat pump ductless systems to the conventional, electric heat pump, or dual fuel heating system based on a preselected outdoor temperature (when paired with a 24V controlled third party thermostat). | Wi-fi/ Smart communication available when paired with qualifying third party 24V thermostats. | N/A | R410A | USA, Canada | 16554 | 1.57 | 3.09 | 17800 | 1.62 | 3.22 | 19580 | 1.55 | 3.7 | 17177 | 1.48 | 3.4 | 20651 | 1.42 | 4.26 | 18200 | 1.7 | 3.14 | 18200 | 1.7 | 3.14 | 21476 | 2.28 | 2.76 | 12300 | 1.51 | 2.39 | 12300 | 1.51 | 2.39 | 12669 | 1.45 | 2.56 | 10545 | 1.25 | 2.47 | 18500 | 2.44 | 2.22 | 18500 | 2.44 | 2.22
05/04/23 | Live | Carrier | CARRIER | PERFORMANCE VS HP | Singlezone Ducted, Centrally Ducted | 211258057 |  | HRCU-A-CB | 38MURAQ18AB3* | Ducted Indoor Units | CNPV*3017AL* | 58SP*A045V14**12 |  |  |  | 11 | 16 | 8 | 7.75 | FALSE | FALSE | FALSE |  | 67 | 84 | 100 | TRUE | Integrated | 150 | 1.When the unit power is on/in heating mode,and if the outdoor temperature drops below 3oC for 30 seconds,after running for 25mins, the base pan heater will be actived for 5 minutes. 2. In defrost mode and the outdoor temperature lower 1oC for 10 seconds the base pan heater will be actived and will be 5 mins delay inactive after defrost. | Integrated 24V control allows the system to automatically switch from heating with the heat pump ductless systems to the conventional, electric heat pump, or dual fuel heating system based on a preselected outdoor temperature (when paired with a 24V controlled third party thermostat). | Wi-fi/ Smart communication available when paired with qualifying third party 24V thermostats. | N/A | R410A | USA, Canada | 16647 | 1.58 | 3.09 | 17900 | 1.63 | 3.22 | 19690 | 1.56 | 3.7 | 17266 | 1.48 | 3.42 | 20758 | 1.43 | 4.25 | 18400 | 1.69 | 3.19 | 18400 | 1.69 | 3.19 | 21712 | 2.26 | 2.82 | 12400 | 1.51 | 2.41 | 12400 | 1.51 | 2.41 | 12772 | 1.45 | 2.58 | 10488 | 1.24 | 2.48 | 18400 | 2.43 | 2.22 | 18400 | 2.43 | 2.22
05/04/23 | Live | Carrier | CARRIER | PERFORMANCE VS HP | Singlezone Ducted, Centrally Ducted | 211258060 |  | HRCU-A-CB | 38MURAQ18AB3* | Ducted Indoor Units | CNPV*3017AL* | 59SP6A060V17**14 |  |  |  | 11 | 16 | 8 | 7.75 | FALSE | FALSE | FALSE |  | 67 | 85 | 100 | TRUE | Integrated | 150 | 1.When the unit power is on/in heating mode,and if the outdoor temperature drops below 3oC for 30 seconds,after running for 25mins, the base pan heater will be actived for 5 minutes. 2. In defrost mode and the outdoor temperature lower 1oC for 10 seconds the base pan heater will be actived and will be 5 mins delay inactive after defrost. | Integrated 24V control allows the system to automatically switch from heating with the heat pump ductless systems to the conventional, electric heat pump, or dual fuel heating system based on a preselected outdoor temperature (when paired with a 24V controlled third party thermostat). | Wi-fi/ Smart communication available when paired with qualifying third party 24V thermostats. | N/A | R410A | USA, Canada | 16647 | 1.58 | 3.09 | 17900 | 1.63 | 3.22 | 19690 | 1.56 | 3.7 | 17266 | 1.49 | 3.4 | 20758 | 1.44 | 4.22 | 18400 | 1.7 | 3.17 | 18400 | 1.7 | 3.17 | 21712 | 2.27 | 2.8 | 12400 | 1.51 | 2.41 | 12400 | 1.51 | 2.41 | 12772 | 1.45 | 2.58 | 10545 | 1.25 | 2.47 | 18500 | 2.44 | 2.22 | 18500 | 2.44 | 2.22
05/04/23 | Live | Carrier | CARRIER | PERFORMANCE VS HP | Singlezone Ducted, Centrally Ducted | 211258061 |  | HRCU-A-CB | 38MURAQ18AB3* | Ducted Indoor Units | CNPV*3017AL* | 59SP6A040V14**10 |  |  |  | 10.5 | 16 | 8 | 7.7 | FALSE | FALSE | FALSE |  | 67 | 86 | 102 | TRUE | Integrated | 150 | 1.When the unit power is on/in heating mode,and if the outdoor temperature drops below 3oC for 30 seconds,after running for 25mins, the base pan heater will be actived for 5 minutes. 2. In defrost mode and the outdoor temperature lower 1oC for 10 seconds the base pan heater will be actived and will be 5 mins delay inactive after defrost. | Integrated 24V control allows the system to automatically switch from heating with the heat pump ductless systems to the conventional, electric heat pump, or dual fuel heating system based on a preselected outdoor temperature (when paired with a 24V controlled third party thermostat). | Wi-fi/ Smart communication available when paired with qualifying third party 24V thermostats. | N/A | R410A | USA, Canada | 16368 | 1.63 | 2.94 | 17600 | 1.68 | 3.07 | 19360 | 1.61 | 3.52 | 16910 | 1.48 | 3.35 | 20330 | 1.43 | 4.17 | 18100 | 1.73 | 3.07 | 18100 | 1.73 | 3.07 | 21358 | 2.32 | 2.7 | 12300 | 1.54 | 2.34 | 12300 | 1.54 | 2.34 | 12669 | 1.48 | 2.51 | 10545 | 1.25 | 2.47 | 18500 | 2.44 | 2.22 | 18500 | 2.44 | 2.22
05/04/23 | Live | Carrier | CARRIER | PERFORMANCE VS HP | Singlezone Ducted, Centrally Ducted | 211258062 |  | HRCU-A-CB | 38MURAQ18AB3* | Ducted Indoor Units | CNPV*3017AL* | 59SP6A040V17**12 |  |  |  | 10.5 | 15.5 | 8 | 7.75 | FALSE | FALSE | FALSE |  | 67 | 84 | 100 | TRUE | Integrated | 150 | 1.When the unit power is on/in heating mode,and if the outdoor temperature drops below 3oC for 30 seconds,after running for 25mins, the base pan heater will be actived for 5 minutes. 2. In defrost mode and the outdoor temperature lower 1oC for 10 seconds the base pan heater will be actived and will be 5 mins delay inactive after defrost. | Integrated 24V control allows the system to automatically switch from heating with the heat pump ductless systems to the conventional, electric heat pump, or dual fuel heating system based on a preselected outdoor temperature (when paired with a 24V controlled third party thermostat). | Wi-fi/ Smart communication available when paired with qualifying third party 24V thermostats. | N/A | R410A | USA, Canada | 16647 | 1.65 | 2.96 | 17900 | 1.7 | 3.09 | 19690 | 1.64 | 3.52 | 17266 | 1.51 | 3.35 | 20758 | 1.46 | 4.17 | 18500 | 1.71 | 3.17 | 18500 | 1.71 | 3.17 | 21830 | 2.28 | 2.81 | 12400 | 1.51 | 2.41 | 12400 | 1.51 | 2.41 | 12772 | 1.45 | 2.58 | 10545 | 1.25 | 2.47 | 18500 | 2.44 | 2.22 | 18500 | 2.44 | 2.22
05/04/23 | Live | Carrier | CARRIER | PERFORMANCE VS HP | Singlezone Ducted, Centrally Ducted | 211258064 |  | HRCU-A-CB | 38MURAQ18AB3* | Ducted Indoor Units | CNPV*3017AL* | 59SP6A060V14**12 |  |  |  | 11 | 16 | 8.5 | 7.75 | FALSE | FALSE | TRUE |  | 66 | 83 | 98 | TRUE | Integrated | 150 | 1.When the unit power is on/in heating mode,and if the outdoor temperature drops below 3oC for 30 seconds,after running for 25mins, the base pan heater will be actived for 5 minutes. 2. In defrost mode and the outdoor temperature lower 1oC for 10 seconds the base pan heater will be actived and will be 5 mins delay inactive after defrost. | Integrated 24V control allows the system to automatically switch from heating with the heat pump ductless systems to the conventional, electric heat pump, or dual fuel heating system based on a preselected outdoor temperature (when paired with a 24V controlled third party thermostat). | Wi-fi/ Smart communication available when paired with qualifying third party 24V thermostats. | N/A | R410A | USA, Canada | 16740 | 1.59 | 3.09 | 18000 | 1.64 | 3.22 | 19800 | 1.57 | 3.7 | 17444 | 1.5 | 3.41 | 20972 | 1.44 | 4.27 | 18600 | 1.68 | 3.24 | 18600 | 1.68 | 3.24 | 21948 | 2.25 | 2.86 | 12400 | 1.5 | 2.42 | 12400 | 1.5 | 2.42 | 12772 | 1.44 | 2.6 | 10488 | 1.24 | 2.48 | 18400 | 2.43 | 2.22 | 18400 | 2.43 | 2.22
05/04/23 | Live | Carrier | CARRIER | PERFORMANCE VS HP | Singlezone Ducted, Centrally Ducted | 211258065 |  | HRCU-A-CB | 38MURAQ18AB3* | Ducted Indoor Units | CNPV*3017AL* | 59SP6A080V17**16 |  |  |  | 11 | 16 | 8 | 7.7 | FALSE | FALSE | FALSE |  | 67 | 86 | 102 | TRUE | Integrated | 150 | 1.When the unit power is on/in heating mode,and if the outdoor temperature drops below 3oC for 30 seconds,after running for 25mins, the base pan heater will be actived for 5 minutes. 2. In defrost mode and the outdoor temperature lower 1oC for 10 seconds the base pan heater will be actived and will be 5 mins delay inactive after defrost. | Integrated 24V control allows the system to automatically switch from heating with the heat pump ductless systems to the conventional, electric heat pump, or dual fuel heating system based on a preselected outdoor temperature (when paired with a 24V controlled third party thermostat). | Wi-fi/ Smart communication available when paired with qualifying third party 24V thermostats. | N/A | R410A | USA, Canada | 16461 | 1.56 | 3.09 | 17700 | 1.61 | 3.22 | 19470 | 1.54 | 3.71 | 17088 | 1.48 | 3.38 | 20544 | 1.42 | 4.24 | 18100 | 1.71 | 3.1 | 18100 | 1.71 | 3.1 | 21358 | 2.29 | 2.73 | 12200 | 1.52 | 2.35 | 12200 | 1.52 | 2.35 | 12566 | 1.45 | 2.54 | 10545 | 1.25 | 2.47 | 18500 | 2.44 | 2.22 | 18500 | 2.44 | 2.22
05/04/23 | Live | Carrier | CARRIER | PERFORMANCE VS HP | Singlezone Ducted, Centrally Ducted | 211258066 |  | HRCU-A-CB | 38MURAQ18AB3* | Ducted Indoor Units | CNPV*3017AL* | 59SU5A040E17**12 |  |  |  | 11 | 16 | 8 | 7.75 | FALSE | FALSE | FALSE |  | 67 | 84 | 100 | TRUE | Integrated | 150 | 1.When the unit power is on/in heating mode,and if the outdoor temperature drops below 3oC for 30 seconds,after running for 25mins, the base pan heater will be actived for 5 minutes. 2. In defrost mode and the outdoor temperature lower 1oC for 10 seconds the base pan heater will be actived and will be 5 mins delay inactive after defrost. | Integrated 24V control allows the system to automatically switch from heating with the heat pump ductless systems to the conventional, electric heat pump, or dual fuel heating system based on a preselected outdoor temperature (when paired with a 24V controlled third party thermostat). | Wi-fi/ Smart communication available when paired with qualifying third party 24V thermostats. | N/A | R410A | USA, Canada | 16647 | 1.58 | 3.09 | 17900 | 1.63 | 3.22 | 19690 | 1.56 | 3.7 | 17266 | 1.48 | 3.42 | 20758 | 1.43 | 4.25 | 18400 | 1.7 | 3.17 | 18400 | 1.7 | 3.17 | 21712 | 2.27 | 2.8 | 12400 | 1.51 | 2.41 | 12400 | 1.51 | 2.41 | 12772 | 1.45 | 2.58 | 10488 | 1.24 | 2.48 | 18400 | 2.43 | 2.22 | 18400 | 2.43 | 2.22
05/04/23 | Live | Carrier | CARRIER | PERFORMANCE VS HP | Singlezone Ducted, Centrally Ducted | 211258070 |  | HRCU-A-CB | 38MURAQ18AB3* | Ducted Indoor Units | CNPV*3017AL* | 58SP*A045V17**16 |  |  |  | 11 | 16 | 8 | 7.7 | FALSE | FALSE | FALSE |  | 67 | 85 | 101 | TRUE | Integrated | 150 | 1.When the unit power is on/in heating mode,and if the outdoor temperature drops below 3oC for 30 seconds,after running for 25mins, the base pan heater will be actived for 5 minutes. 2. In defrost mode and the outdoor temperature lower 1oC for 10 seconds the base pan heater will be actived and will be 5 mins delay inactive after defrost. | Integrated 24V control allows the system to automatically switch from heating with the heat pump ductless systems to the conventional, electric heat pump, or dual fuel heating system based on a preselected outdoor temperature (when paired with a 24V controlled third party thermostat). | Wi-fi/ Smart communication available when paired with qualifying third party 24V thermostats. | N/A | R410A | USA, Canada | 16554 | 1.57 | 3.09 | 17800 | 1.62 | 3.22 | 19580 | 1.55 | 3.7 | 17177 | 1.49 | 3.38 | 20651 | 1.44 | 4.2 | 18300 | 1.71 | 3.14 | 18300 | 1.71 | 3.14 | 21594 | 2.29 | 2.76 | 12300 | 1.51 | 2.39 | 12300 | 1.51 | 2.39 | 12669 | 1.45 | 2.56 | 10545 | 1.25 | 2.47 | 18500 | 2.44 | 2.22 | 18500 | 2.44 | 2.22
05/04/23 | Live | Carrier | CARRIER | PERFORMANCE VS HP | Singlezone Ducted, Centrally Ducted | 211258071 |  | HRCU-A-CB | 38MURAQ18AB3* | Ducted Indoor Units | CNPV*3017AL* | 58SP*A070V17**16 |  |  |  | 11 | 16 | 8 | 7.7 | FALSE | FALSE | FALSE |  | 67 | 86 | 102 | TRUE | Integrated | 150 | 1.When the unit power is on/in heating mode,and if the outdoor temperature drops below 3oC for 30 seconds,after running for 25mins, the base pan heater will be actived for 5 minutes. 2. In defrost mode and the outdoor temperature lower 1oC for 10 seconds the base pan heater will be actived and will be 5 mins delay inactive after defrost. | Integrated 24V control allows the system to automatically switch from heating with the heat pump ductless systems to the conventional, electric heat pump, or dual fuel heating system based on a preselected outdoor temperature (when paired with a 24V controlled third party thermostat). | Wi-fi/ Smart communication available when paired with qualifying third party 24V thermostats. | N/A | R410A | USA, Canada | 16368 | 1.55 | 3.09 | 17600 | 1.6 | 3.22 | 19360 | 1.54 | 3.68 | 16999 | 1.47 | 3.39 | 20437 | 1.42 | 4.22 | 18100 | 1.72 | 3.08 | 18100 | 1.72 | 3.08 | 21358 | 2.31 | 2.71 | 12200 | 1.52 | 2.35 | 12200 | 1.52 | 2.35 | 12566 | 1.45 | 2.54 | 10545 | 1.25 | 2.47 | 18500 | 2.44 | 2.22 | 18500 | 2.44 | 2.22
05/04/23 | Live | Carrier | CARRIER | PERFORMANCE VS HP | Singlezone Ducted, Centrally Ducted | 211258073 |  | HRCU-A-CB | 38MURAQ18AB3* | Ducted Indoor Units | CNPV*3017AL* | 58SU*A040E17**12 |  |  |  | 11 | 16.5 | 8.5 | 7.8 | FALSE | FALSE | TRUE |  | 66 | 81 | 95 | TRUE | Integrated | 150 | 1.When the unit power is on/in heating mode,and if the outdoor temperature drops below 3oC for 30 seconds,after running for 25mins, the base pan heater will be actived for 5 minutes. 2. In defrost mode and the outdoor temperature lower 1oC for 10 seconds the base pan heater will be actived and will be 5 mins delay inactive after defrost. | Integrated 24V control allows the system to automatically switch from heating with the heat pump ductless systems to the conventional, electric heat pump, or dual fuel heating system based on a preselected outdoor temperature (when paired with a 24V controlled third party thermostat). | Wi-fi/ Smart communication available when paired with qualifying third party 24V thermostats. | N/A | R410A | USA, Canada | 17298 | 1.64 | 3.09 | 18600 | 1.69 | 3.23 | 20460 | 1.62 | 3.7 | 17978 | 1.5 | 3.51 | 21614 | 1.45 | 4.37 | 19000 | 1.6 | 3.48 | 19000 | 1.6 | 3.48 | 22420 | 2.14 | 3.07 | 12700 | 1.48 | 2.51 | 12700 | 1.48 | 2.51 | 13081 | 1.42 | 2.7 | 10374 | 1.24 | 2.45 | 18200 | 2.42 | 2.2 | 18200 | 2.42 | 2.2
05/04/23 | Live | Carrier | CARRIER | PERFORMANCE VS HP | Singlezone Ducted, Centrally Ducted | 211258074 |  | HRCU-A-CB | 38MURAQ18AB3* | Ducted Indoor Units | CNPV*3017AL* | 58TP*A045V14**12 |  |  |  | 11 | 16.5 | 8 | 7.75 | FALSE | FALSE | FALSE |  | 67 | 85 | 100 | TRUE | Integrated | 150 | 1.When the unit power is on/in heating mode,and if the outdoor temperature drops below 3oC for 30 seconds,after running for 25mins, the base pan heater will be actived for 5 minutes. 2. In defrost mode and the outdoor temperature lower 1oC for 10 seconds the base pan heater will be actived and will be 5 mins delay inactive after defrost. | Integrated 24V control allows the system to automatically switch from heating with the heat pump ductless systems to the conventional, electric heat pump, or dual fuel heating system based on a preselected outdoor temperature (when paired with a 24V controlled third party thermostat). | Wi-fi/ Smart communication available when paired with qualifying third party 24V thermostats. | N/A | R410A | USA, Canada | 16647 | 1.58 | 3.09 | 17900 | 1.63 | 3.22 | 19690 | 1.56 | 3.7 | 17266 | 1.48 | 3.42 | 20758 | 1.42 | 4.28 | 18300 | 1.7 | 3.15 | 18300 | 1.7 | 3.15 | 21594 | 2.27 | 2.79 | 12300 | 1.5 | 2.4 | 12300 | 1.5 | 2.4 | 12669 | 1.44 | 2.58 | 10488 | 1.24 | 2.48 | 18400 | 2.43 | 2.22 | 18400 | 2.43 | 2.22
05/04/23 | Live | Carrier | CARRIER | PERFORMANCE VS HP | Singlezone Ducted, Centrally Ducted | 211258075 |  | HRCU-A-CB | 38MURAQ18AB3* | Ducted Indoor Units | CNPV*3017AL* | 58TP*A070V14**12 |  |  |  | 11 | 16.5 | 8 | 7.75 | FALSE | FALSE | FALSE |  | 67 | 85 | 100 | TRUE | Integrated | 150 | 1.When the unit power is on/in heating mode,and if the outdoor temperature drops below 3oC for 30 seconds,after running for 25mins, the base pan heater will be actived for 5 minutes. 2. In defrost mode and the outdoor temperature lower 1oC for 10 seconds the base pan heater will be actived and will be 5 mins delay inactive after defrost. | Integrated 24V control allows the system to automatically switch from heating with the heat pump ductless systems to the conventional, electric heat pump, or dual fuel heating system based on a preselected outdoor temperature (when paired with a 24V controlled third party thermostat). | Wi-fi/ Smart communication available when paired with qualifying third party 24V thermostats. | N/A | R410A | USA, Canada | 16647 | 1.58 | 3.09 | 17900 | 1.63 | 3.22 | 19690 | 1.56 | 3.7 | 17266 | 1.47 | 3.44 | 20758 | 1.42 | 4.28 | 18300 | 1.68 | 3.19 | 18300 | 1.68 | 3.19 | 21594 | 2.25 | 2.81 | 12300 | 1.5 | 2.4 | 12300 | 1.5 | 2.4 | 12669 | 1.44 | 2.58 | 10488 | 1.24 | 2.48 | 18400 | 2.43 | 2.22 | 18400 | 2.43 | 2.22
05/04/23 | Live | Carrier | CARRIER | PERFORMANCE VS HP | Singlezone Ducted, Centrally Ducted | 211258077 |  | HRCU-A-CB | 38MURAQ18AB3* | Ducted Indoor Units | CNPV*3017AL* | 58TP*A090V17**16 |  |  |  | 11 | 16 | 8 | 7.75 | FALSE | FALSE | FALSE |  | 67 | 85 | 101 | TRUE | Integrated | 150 | 1.When the unit power is on/in heating mode,and if the outdoor temperature drops below 3oC for 30 seconds,after running for 25mins, the base pan heater will be actived for 5 minutes. 2. In defrost mode and the outdoor temperature lower 1oC for 10 seconds the base pan heater will be actived and will be 5 mins delay inactive after defrost. | Integrated 24V control allows the system to automatically switch from heating with the heat pump ductless systems to the conventional, electric heat pump, or dual fuel heating system based on a preselected outdoor temperature (when paired with a 24V controlled third party thermostat). | Wi-fi/ Smart communication available when paired with qualifying third party 24V thermostats. | N/A | R410A | USA, Canada | 16554 | 1.57 | 3.09 | 17800 | 1.62 | 3.22 | 19580 | 1.55 | 3.7 | 17177 | 1.48 | 3.4 | 20651 | 1.43 | 4.23 | 18300 | 1.7 | 3.15 | 18300 | 1.7 | 3.15 | 21594 | 2.27 | 2.79 | 12300 | 1.51 | 2.39 | 12300 | 1.51 | 2.39 | 12669 | 1.45 | 2.56 | 10545 | 1.25 | 2.47 | 18500 | 2.44 | 2.22 | 18500 | 2.44 | 2.22
05/04/23 | Live | Carrier | CARRIER | PERFORMANCE VS HP | Singlezone Ducted, Centrally Ducted | 211258078 |  | HRCU-A-CB | 38MURAQ18AB3* | Ducted Indoor Units | CNPV*3017AL* | 59TP6B040V17**12 |  |  |  | 10.5 | 15.5 | 8 | 7.75 | FALSE | FALSE | FALSE |  | 67 | 84 | 100 | TRUE | Integrated | 150 | 1.When the unit power is on/in heating mode,and if the outdoor temperature drops below 3oC for 30 seconds,after running for 25mins, the base pan heater will be actived for 5 minutes. 2. In defrost mode and the outdoor temperature lower 1oC for 10 seconds the base pan heater will be actived and will be 5 mins delay inactive after defrost. | Integrated 24V control allows the system to automatically switch from heating with the heat pump ductless systems to the conventional, electric heat pump, or dual fuel heating system based on a preselected outdoor temperature (when paired with a 24V controlled third party thermostat). | Wi-fi/ Smart communication available when paired with qualifying third party 24V thermostats. | N/A | R410A | USA, Canada | 16647 | 1.65 | 2.96 | 17900 | 1.7 | 3.09 | 19690 | 1.64 | 3.52 | 17266 | 1.51 | 3.35 | 20758 | 1.46 | 4.17 | 18500 | 1.71 | 3.17 | 18500 | 1.71 | 3.17 | 21830 | 2.28 | 2.81 | 12400 | 1.51 | 2.41 | 12400 | 1.51 | 2.41 | 12772 | 1.45 | 2.58 | 10545 | 1.25 | 2.47 | 18500 | 2.44 | 2.22 | 18500 | 2.44 | 2.22
05/04/23 | Live | Carrier | CARRIER | PERFORMANCE VS HP | Singlezone Ducted, Centrally Ducted | 211258079 |  | HRCU-A-CB | 38MURAQ18AB3* | Ducted Indoor Units | CNPV*3017AL* | 59TP6B080V17**16 |  |  |  | 11 | 16 | 8 | 7.7 | FALSE | FALSE | FALSE |  | 67 | 86 | 102 | TRUE | Integrated | 150 | 1.When the unit power is on/in heating mode,and if the outdoor temperature drops below 3oC for 30 seconds,after running for 25mins, the base pan heater will be actived for 5 minutes. 2. In defrost mode and the outdoor temperature lower 1oC for 10 seconds the base pan heater will be actived and will be 5 mins delay inactive after defrost. | Integrated 24V control allows the system to automatically switch from heating with the heat pump ductless systems to the conventional, electric heat pump, or dual fuel heating system based on a preselected outdoor temperature (when paired with a 24V controlled third party thermostat). | Wi-fi/ Smart communication available when paired with qualifying third party 24V thermostats. | N/A | R410A | USA, Canada | 16461 | 1.56 | 3.09 | 17700 | 1.61 | 3.22 | 19470 | 1.54 | 3.71 | 17088 | 1.48 | 3.38 | 20544 | 1.42 | 4.24 | 18100 | 1.71 | 3.1 | 18100 | 1.71 | 3.1 | 21358 | 2.29 | 2.73 | 12200 | 1.52 | 2.35 | 12200 | 1.52 | 2.35 | 12566 | 1.45 | 2.54 | 10545 | 1.25 | 2.47 | 18500 | 2.44 | 2.22 | 18500 | 2.44 | 2.22
05/04/23 | Live | Carrier | CARRIER | PERFORMANCE VS HP | Singlezone Ducted, Centrally Ducted | 211258081 |  | HRCU-A-CB | 38MURAQ18AB3* | Ducted Indoor Units | CNPV*3017AL* | 58TP*A070V17**16 |  |  |  | 11 | 16.5 | 8 | 7.7 | FALSE | FALSE | FALSE |  | 67 | 87 | 102 | TRUE | Integrated | 150 | 1.When the unit power is on/in heating mode,and if the outdoor temperature drops below 3oC for 30 seconds,after running for 25mins, the base pan heater will be actived for 5 minutes. 2. In defrost mode and the outdoor temperature lower 1oC for 10 seconds the base pan heater will be actived and will be 5 mins delay inactive after defrost. | Integrated 24V control allows the system to automatically switch from heating with the heat pump ductless systems to the conventional, electric heat pump, or dual fuel heating system based on a preselected outdoor temperature (when paired with a 24V controlled third party thermostat). | Wi-fi/ Smart communication available when paired with qualifying third party 24V thermostats. | N/A | R410A | USA, Canada | 16275 | 1.54 | 3.1 | 17500 | 1.59 | 3.23 | 19250 | 1.53 | 3.69 | 16910 | 1.46 | 3.39 | 20330 | 1.41 | 4.23 | 18000 | 1.74 | 3.03 | 18000 | 1.74 | 3.03 | 21240 | 2.33 | 2.67 | 12200 | 1.53 | 2.34 | 12200 | 1.53 | 2.34 | 12566 | 1.47 | 2.51 | 10545 | 1.25 | 2.47 | 18500 | 2.44 | 2.22 | 18500 | 2.44 | 2.22
05/04/23 | Live | Carrier | CARRIER | PERFORMANCE VS HP | Singlezone Ducted, Centrally Ducted | 211258082 |  | HRCU-A-CB | 38MURAQ18AB3* | Ducted Indoor Units | CNPV*3017AL* | 59SC5B040E14**10 |  |  |  | 11 | 15.5 | 8 | 7.75 | FALSE | FALSE | FALSE |  | 67 | 84 | 99 | TRUE | Integrated | 150 | 1.When the unit power is on/in heating mode,and if the outdoor temperature drops below 3oC for 30 seconds,after running for 25mins, the base pan heater will be actived for 5 minutes. 2. In defrost mode and the outdoor temperature lower 1oC for 10 seconds the base pan heater will be actived and will be 5 mins delay inactive after defrost. | Integrated 24V control allows the system to automatically switch from heating with the heat pump ductless systems to the conventional, electric heat pump, or dual fuel heating system based on a preselected outdoor temperature (when paired with a 24V controlled third party thermostat). | Wi-fi/ Smart communication available when paired with qualifying third party 24V thermostats. | N/A | R410A | USA, Canada | 16740 | 1.59 | 3.09 | 18000 | 1.64 | 3.22 | 19800 | 1.57 | 3.7 | 17355 | 1.51 | 3.37 | 20865 | 1.45 | 4.22 | 18500 | 1.68 | 3.23 | 18500 | 1.68 | 3.23 | 21830 | 2.26 | 2.83 | 12400 | 1.51 | 2.41 | 12400 | 1.51 | 2.41 | 12772 | 1.45 | 2.58 | 10488 | 1.24 | 2.48 | 18400 | 2.43 | 2.22 | 18400 | 2.43 | 2.22
05/04/23 | Live | Carrier | CARRIER | PERFORMANCE VS HP | Singlezone Ducted, Centrally Ducted | 211258083 |  | HRCU-A-CB | 38MURAQ18AB3* | Ducted Indoor Units | CNPV*3017AL* | 59SC5B040E17**12 |  |  |  | 10.5 | 15.5 | 8 | 7.7 | FALSE | FALSE | FALSE |  | 67 | 87 | 102 | TRUE | Integrated | 150 | 1.When the unit power is on/in heating mode,and if the outdoor temperature drops below 3oC for 30 seconds,after running for 25mins, the base pan heater will be actived for 5 minutes. 2. In defrost mode and the outdoor temperature lower 1oC for 10 seconds the base pan heater will be actived and will be 5 mins delay inactive after defrost. | Integrated 24V control allows the system to automatically switch from heating with the heat pump ductless systems to the conventional, electric heat pump, or dual fuel heating system based on a preselected outdoor temperature (when paired with a 24V controlled third party thermostat). | Wi-fi/ Smart communication available when paired with qualifying third party 24V thermostats. | N/A | R410A | USA, Canada | 16275 | 1.62 | 2.94 | 17500 | 1.67 | 3.07 | 19250 | 1.6 | 3.53 | 16910 | 1.5 | 3.3 | 20330 | 1.45 | 4.11 | 18100 | 1.75 | 3.03 | 18100 | 1.75 | 3.03 | 21358 | 2.34 | 2.67 | 12200 | 1.54 | 2.32 | 12200 | 1.54 | 2.32 | 12566 | 1.48 | 2.49 | 10602 | 1.25 | 2.49 | 18600 | 2.46 | 2.22 | 18600 | 2.46 | 2.22
05/04/23 | Live | Carrier | CARRIER | PERFORMANCE VS HP | Singlezone Ducted, Centrally Ducted | 211258084 |  | HRCU-A-CB | 38MURAQ18AB3* | Ducted Indoor Units | CNPV*3017AL* | 59SC5B060E14**12 |  |  |  | 11 | 16 | 8.5 | 7.75 | FALSE | FALSE | TRUE |  | 67 | 84 | 99 | TRUE | Integrated | 150 | 1.When the unit power is on/in heating mode,and if the outdoor temperature drops below 3oC for 30 seconds,after running for 25mins, the base pan heater will be actived for 5 minutes. 2. In defrost mode and the outdoor temperature lower 1oC for 10 seconds the base pan heater will be actived and will be 5 mins delay inactive after defrost. | Integrated 24V control allows the system to automatically switch from heating with the heat pump ductless systems to the conventional, electric heat pump, or dual fuel heating system based on a preselected outdoor temperature (when paired with a 24V controlled third party thermostat). | Wi-fi/ Smart communication available when paired with qualifying third party 24V thermostats. | N/A | R410A | USA, Canada | 16740 | 1.59 | 3.09 | 18000 | 1.64 | 3.22 | 19800 | 1.57 | 3.7 | 17444 | 1.49 | 3.43 | 20972 | 1.44 | 4.27 | 18500 | 1.67 | 3.25 | 18500 | 1.67 | 3.25 | 21830 | 2.24 | 2.86 | 12400 | 1.5 | 2.42 | 12400 | 1.5 | 2.42 | 12772 | 1.44 | 2.6 | 10488 | 1.24 | 2.48 | 18400 | 2.43 | 2.22 | 18400 | 2.43 | 2.22
05/04/23 | Live | Carrier | CARRIER | PERFORMANCE VS HP | Singlezone Ducted, Centrally Ducted | 211258086 |  | HRCU-A-CB | 38MURAQ18AB3* | Ducted Indoor Units | CNPV*3017AL* | 59TP6B040V14**10 |  |  |  | 10.5 | 16 | 8 | 7.7 | FALSE | FALSE | FALSE |  | 67 | 86 | 102 | TRUE | Integrated | 150 | 1.When the unit power is on/in heating mode,and if the outdoor temperature drops below 3oC for 30 seconds,after running for 25mins, the base pan heater will be actived for 5 minutes. 2. In defrost mode and the outdoor temperature lower 1oC for 10 seconds the base pan heater will be actived and will be 5 mins delay inactive after defrost. | Integrated 24V control allows the system to automatically switch from heating with the heat pump ductless systems to the conventional, electric heat pump, or dual fuel heating system based on a preselected outdoor temperature (when paired with a 24V controlled third party thermostat). | Wi-fi/ Smart communication available when paired with qualifying third party 24V thermostats. | N/A | R410A | USA, Canada | 16368 | 1.63 | 2.94 | 17600 | 1.68 | 3.07 | 19360 | 1.61 | 3.52 | 16910 | 1.48 | 3.35 | 20330 | 1.43 | 4.17 | 18100 | 1.73 | 3.07 | 18100 | 1.73 | 3.07 | 21358 | 2.32 | 2.7 | 12300 | 1.54 | 2.34 | 12300 | 1.54 | 2.34 | 12669 | 1.48 | 2.51 | 10545 | 1.25 | 2.47 | 18500 | 2.44 | 2.22 | 18500 | 2.44 | 2.22
05/04/23 | Live | Carrier | CARRIER | PERFORMANCE VS HP | Singlezone Ducted, Centrally Ducted | 211258087 |  | HRCU-A-CB | 38MURAQ18AB3* | Ducted Indoor Units | CNPV*3017AL* | 59TP6B060V14**12 |  |  |  | 11 | 16 | 8.5 | 7.75 | FALSE | FALSE | TRUE |  | 66 | 83 | 98 | TRUE | Integrated | 150 | 1.When the unit power is on/in heating mode,and if the outdoor temperature drops below 3oC for 30 seconds,after running for 25mins, the base pan heater will be actived for 5 minutes. 2. In defrost mode and the outdoor temperature lower 1oC for 10 seconds the base pan heater will be actived and will be 5 mins delay inactive after defrost. | Integrated 24V control allows the system to automatically switch from heating with the heat pump ductless systems to the conventional, electric heat pump, or dual fuel heating system based on a preselected outdoor temperature (when paired with a 24V controlled third party thermostat). | Wi-fi/ Smart communication available when paired with qualifying third party 24V thermostats. | N/A | R410A | USA, Canada | 16740 | 1.59 | 3.09 | 18000 | 1.64 | 3.22 | 19800 | 1.57 | 3.7 | 17444 | 1.5 | 3.41 | 20972 | 1.44 | 4.27 | 18600 | 1.68 | 3.24 | 18600 | 1.68 | 3.24 | 21948 | 2.25 | 2.86 | 12400 | 1.5 | 2.42 | 12400 | 1.5 | 2.42 | 12772 | 1.44 | 2.6 | 10488 | 1.24 | 2.48 | 18400 | 2.43 | 2.22 | 18400 | 2.43 | 2.22
05/04/23 | Live | Carrier | CARRIER | PERFORMANCE VS HP | Singlezone Ducted, Centrally Ducted | 211258088 |  | HRCU-A-CB | 38MURAQ18AB3* | Ducted Indoor Units | CNPV*3017AL* | 59SC5B026E14**10 |  |  |  | 11 | 15.5 | 8.5 | 7.75 | FALSE | FALSE | TRUE |  | 67 | 82 | 97 | TRUE | Integrated | 150 | 1.When the unit power is on/in heating mode,and if the outdoor temperature drops below 3oC for 30 seconds,after running for 25mins, the base pan heater will be actived for 5 minutes. 2. In defrost mode and the outdoor temperature lower 1oC for 10 seconds the base pan heater will be actived and will be 5 mins delay inactive after defrost. | Integrated 24V control allows the system to automatically switch from heating with the heat pump ductless systems to the conventional, electric heat pump, or dual fuel heating system based on a preselected outdoor temperature (when paired with a 24V controlled third party thermostat). | Wi-fi/ Smart communication available when paired with qualifying third party 24V thermostats. | N/A | R410A | USA, Canada | 16926 | 1.6 | 3.1 | 18200 | 1.65 | 3.23 | 20020 | 1.59 | 3.69 | 17533 | 1.52 | 3.38 | 21079 | 1.46 | 4.23 | 18800 | 1.67 | 3.3 | 18800 | 1.67 | 3.3 | 22184 | 2.24 | 2.9 | 12600 | 1.51 | 2.45 | 12600 | 1.51 | 2.45 | 12978 | 1.45 | 2.62 | 10488 | 1.25 | 2.46 | 18400 | 2.45 | 2.2 | 18400 | 2.45 | 2.2
05/04/23 | Live | Carrier | CARRIER | PERFORMANCE VS HP | Singlezone Ducted, Centrally Ducted | 211258090 |  | HRCU-A-CB | 38MURAQ18AB3* | Ducted Indoor Units | CNPV*3017AL* | 59TP6B060V17**14 |  |  |  | 11 | 16 | 8 | 7.75 | FALSE | FALSE | FALSE |  | 67 | 85 | 100 | TRUE | Integrated | 150 | 1.When the unit power is on/in heating mode,and if the outdoor temperature drops below 3oC for 30 seconds,after running for 25mins, the base pan heater will be actived for 5 minutes. 2. In defrost mode and the outdoor temperature lower 1oC for 10 seconds the base pan heater will be actived and will be 5 mins delay inactive after defrost. | Integrated 24V control allows the system to automatically switch from heating with the heat pump ductless systems to the conventional, electric heat pump, or dual fuel heating system based on a preselected outdoor temperature (when paired with a 24V controlled third party thermostat). | Wi-fi/ Smart communication available when paired with qualifying third party 24V thermostats. | N/A | R410A | USA, Canada | 16554 | 1.57 | 3.09 | 17800 | 1.62 | 3.22 | 19580 | 1.55 | 3.7 | 17177 | 1.49 | 3.38 | 20651 | 1.44 | 4.2 | 18400 | 1.71 | 3.15 | 18400 | 1.71 | 3.15 | 21712 | 2.29 | 2.78 | 12400 | 1.53 | 2.38 | 12400 | 1.53 | 2.38 | 12772 | 1.47 | 2.55 | 10545 | 1.25 | 2.47 | 18500 | 2.44 | 2.22 | 18500 | 2.44 | 2.22
05/04/23 | Live | Carrier | CARRIER | PERFORMANCE VS HP | Singlezone Ducted, Centrally Ducted | 211258091 |  | HRCU-A-CB | 38MURAQ18AB3* | Ducted Indoor Units | CNPV*3017AL* | 58S(B,C)*A045E14**12 |  |  |  | 11 | 16.5 | 8.5 | 7.8 | FALSE | FALSE | TRUE |  | 66 | 82 | 97 | TRUE | Integrated | 150 | 1.When the unit power is on/in heating mode,and if the outdoor temperature drops below 3oC for 30 seconds,after running for 25mins, the base pan heater will be actived for 5 minutes. 2. In defrost mode and the outdoor temperature lower 1oC for 10 seconds the base pan heater will be actived and will be 5 mins delay inactive after defrost. | Integrated 24V control allows the system to automatically switch from heating with the heat pump ductless systems to the conventional, electric heat pump, or dual fuel heating system based on a preselected outdoor temperature (when paired with a 24V controlled third party thermostat). | Wi-fi/ Smart communication available when paired with qualifying third party 24V thermostats. | N/A | R410A | USA, Canada | 16926 | 1.6 | 3.1 | 18200 | 1.65 | 3.23 | 20020 | 1.59 | 3.69 | 17622 | 1.49 | 3.47 | 21186 | 1.44 | 4.31 | 18700 | 1.65 | 3.32 | 18700 | 1.65 | 3.32 | 22066 | 2.21 | 2.93 | 12500 | 1.49 | 2.46 | 12500 | 1.49 | 2.46 | 12875 | 1.43 | 2.64 | 10431 | 1.23 | 2.49 | 18300 | 2.42 | 2.22 | 18300 | 2.42 | 2.22
05/04/23 | Live | Carrier | CARRIER | PERFORMANCE VS HP | Singlezone Ducted, Centrally Ducted | 211258092 |  | HRCU-A-CB | 38MURAQ18AB3* | Ducted Indoor Units | CNPV*3017AL* | 58S(B,C)*A045E17**12 |  |  |  | 11 | 16 | 8 | 7.75 | FALSE | FALSE | FALSE |  | 67 | 84 | 99 | TRUE | Integrated | 150 | 1.When the unit power is on/in heating mode,and if the outdoor temperature drops below 3oC for 30 seconds,after running for 25mins, the base pan heater will be actived for 5 minutes. 2. In defrost mode and the outdoor temperature lower 1oC for 10 seconds the base pan heater will be actived and will be 5 mins delay inactive after defrost. | Integrated 24V control allows the system to automatically switch from heating with the heat pump ductless systems to the conventional, electric heat pump, or dual fuel heating system based on a preselected outdoor temperature (when paired with a 24V controlled third party thermostat). | Wi-fi/ Smart communication available when paired with qualifying third party 24V thermostats. | N/A | R410A | USA, Canada | 16740 | 1.59 | 3.09 | 18000 | 1.64 | 3.22 | 19800 | 1.57 | 3.7 | 17355 | 1.49 | 3.41 | 20865 | 1.43 | 4.28 | 18500 | 1.68 | 3.23 | 18500 | 1.68 | 3.23 | 21830 | 2.26 | 2.83 | 12400 | 1.5 | 2.42 | 12400 | 1.5 | 2.42 | 12772 | 1.44 | 2.6 | 10488 | 1.24 | 2.48 | 18400 | 2.43 | 2.22 | 18400 | 2.43 | 2.22
05/04/23 | Live | Carrier | CARRIER | PERFORMANCE VS HP | Singlezone Ducted, Centrally Ducted | 211258093 |  | HRCU-A-CB | 38MURAQ18AB3* | Ducted Indoor Units | CNPV*3017AL* | 58S(B,C)*A070E17**12 |  |  |  | 11 | 16.5 | 8.5 | 7.75 | FALSE | FALSE | TRUE |  | 66 | 82 | 97 | TRUE | Integrated | 150 | 1.When the unit power is on/in heating mode,and if the outdoor temperature drops below 3oC for 30 seconds,after running for 25mins, the base pan heater will be actived for 5 minutes. 2. In defrost mode and the outdoor temperature lower 1oC for 10 seconds the base pan heater will be actived and will be 5 mins delay inactive after defrost. | Integrated 24V control allows the system to automatically switch from heating with the heat pump ductless systems to the conventional, electric heat pump, or dual fuel heating system based on a preselected outdoor temperature (when paired with a 24V controlled third party thermostat). | Wi-fi/ Smart communication available when paired with qualifying third party 24V thermostats. | N/A | R410A | USA, Canada | 16926 | 1.6 | 3.1 | 18200 | 1.65 | 3.23 | 20020 | 1.59 | 3.69 | 17622 | 1.49 | 3.47 | 21186 | 1.44 | 4.31 | 18700 | 1.65 | 3.32 | 18700 | 1.65 | 3.32 | 22066 | 2.21 | 2.93 | 12500 | 1.49 | 2.46 | 12500 | 1.49 | 2.46 | 12875 | 1.43 | 2.64 | 10431 | 1.23 | 2.49 | 18300 | 2.42 | 2.22 | 18300 | 2.42 | 2.22
05/04/23 | Live | Carrier | CARRIER | PERFORMANCE VS HP | Singlezone Ducted, Centrally Ducted | 211258095 |  | HRCU-A-CB | 38MURAQ18AB3* | Ducted Indoor Units | CNPV*3017AL* | 59SC2D060E14**12 |  |  |  | 11 | 16 | 8.5 | 7.8 | FALSE | FALSE | TRUE |  | 66 | 82 | 97 | TRUE | Integrated | 150 | 1.When the unit power is on/in heating mode,and if the outdoor temperature drops below 3oC for 30 seconds,after running for 25mins, the base pan heater will be actived for 5 minutes. 2. In defrost mode and the outdoor temperature lower 1oC for 10 seconds the base pan heater will be actived and will be 5 mins delay inactive after defrost. | Integrated 24V control allows the system to automatically switch from heating with the heat pump ductless systems to the conventional, electric heat pump, or dual fuel heating system based on a preselected outdoor temperature (when paired with a 24V controlled third party thermostat). | Wi-fi/ Smart communication available when paired with qualifying third party 24V thermostats. | N/A | R410A | USA, Canada | 17019 | 1.61 | 3.1 | 18300 | 1.66 | 3.23 | 20130 | 1.6 | 3.69 | 17711 | 1.5 | 3.46 | 21293 | 1.45 | 4.3 | 18800 | 1.65 | 3.34 | 18800 | 1.65 | 3.34 | 22184 | 2.21 | 2.94 | 12500 | 1.49 | 2.46 | 12500 | 1.49 | 2.46 | 12875 | 1.43 | 2.64 | 10431 | 1.23 | 2.49 | 18300 | 2.42 | 2.22 | 18300 | 2.42 | 2.22
05/04/23 | Live | Carrier | CARRIER | PERFORMANCE VS HP | Singlezone Ducted, Centrally Ducted | 211258096 |  | HRCU-A-CB | 38MURAQ18AB3* | Ducted Indoor Units | CNPV*3017AL* | 59SC2D060E17**14 |  |  |  | 11 | 16.5 | 8 | 7.75 | FALSE | FALSE | FALSE |  | 67 | 85 | 100 | TRUE | Integrated | 150 | 1.When the unit power is on/in heating mode,and if the outdoor temperature drops below 3oC for 30 seconds,after running for 25mins, the base pan heater will be actived for 5 minutes. 2. In defrost mode and the outdoor temperature lower 1oC for 10 seconds the base pan heater will be actived and will be 5 mins delay inactive after defrost. | Integrated 24V control allows the system to automatically switch from heating with the heat pump ductless systems to the conventional, electric heat pump, or dual fuel heating system based on a preselected outdoor temperature (when paired with a 24V controlled third party thermostat). | Wi-fi/ Smart communication available when paired with qualifying third party 24V thermostats. | N/A | R410A | USA, Canada | 16647 | 1.58 | 3.09 | 17900 | 1.63 | 3.22 | 19690 | 1.56 | 3.7 | 17266 | 1.47 | 3.44 | 20758 | 1.42 | 4.28 | 18300 | 1.69 | 3.17 | 18300 | 1.69 | 3.17 | 21594 | 2.26 | 2.8 | 12300 | 1.5 | 2.4 | 12300 | 1.5 | 2.4 | 12669 | 1.44 | 2.58 | 10488 | 1.24 | 2.48 | 18400 | 2.43 | 2.22 | 18400 | 2.43 | 2.22
05/04/23 | Live | Carrier | CARRIER | PERFORMANCE VS HP | Singlezone Ducted, Centrally Ducted | 211258097 |  | HRCU-A-CB | 38MURAQ18AB3* | Ducted Indoor Units | CNPV*3017AL* | 59SC2D040E14**10 |  |  |  | 10.5 | 15 | 8 | 7.75 | FALSE | FALSE | FALSE |  | 66 | 83 | 98 | TRUE | Integrated | 150 | 1.When the unit power is on/in heating mode,and if the outdoor temperature drops below 3oC for 30 seconds,after running for 25mins, the base pan heater will be actived for 5 minutes. 2. In defrost mode and the outdoor temperature lower 1oC for 10 seconds the base pan heater will be actived and will be 5 mins delay inactive after defrost. | Integrated 24V control allows the system to automatically switch from heating with the heat pump ductless systems to the conventional, electric heat pump, or dual fuel heating system based on a preselected outdoor temperature (when paired with a 24V controlled third party thermostat). | Wi-fi/ Smart communication available when paired with qualifying third party 24V thermostats. | N/A | R410A | USA, Canada | 16740 | 1.66 | 2.96 | 18000 | 1.71 | 3.08 | 19800 | 1.65 | 3.52 | 17444 | 1.53 | 3.34 | 20972 | 1.48 | 4.15 | 18700 | 1.69 | 3.24 | 18700 | 1.69 | 3.24 | 22066 | 2.27 | 2.85 | 12500 | 1.51 | 2.43 | 12500 | 1.51 | 2.43 | 12875 | 1.45 | 2.6 | 10488 | 1.25 | 2.46 | 18400 | 2.45 | 2.2 | 18400 | 2.45 | 2.2
05/04/23 | Live | Carrier | CARRIER | PERFORMANCE VS HP | Singlezone Ducted, Centrally Ducted | 211258098 |  | HRCU-A-CB | 38MURAQ18AB3* | Ducted Indoor Units | CNPV*3017AL* | 59SC2D040E17**12 |  |  |  | 11 | 15.5 | 8 | 7.75 | FALSE | FALSE | FALSE |  | 67 | 83 | 98 | TRUE | Integrated | 150 | 1.When the unit power is on/in heating mode,and if the outdoor temperature drops below 3oC for 30 seconds,after running for 25mins, the base pan heater will be actived for 5 minutes. 2. In defrost mode and the outdoor temperature lower 1oC for 10 seconds the base pan heater will be actived and will be 5 mins delay inactive after defrost. | Integrated 24V control allows the system to automatically switch from heating with the heat pump ductless systems to the conventional, electric heat pump, or dual fuel heating system based on a preselected outdoor temperature (when paired with a 24V controlled third party thermostat). | Wi-fi/ Smart communication available when paired with qualifying third party 24V thermostats. | N/A | R410A | USA, Canada | 16740 | 1.59 | 3.09 | 18000 | 1.64 | 3.22 | 19800 | 1.57 | 3.7 | 17355 | 1.52 | 3.35 | 20865 | 1.46 | 4.19 | 18600 | 1.68 | 3.24 | 18600 | 1.68 | 3.24 | 21948 | 2.25 | 2.86 | 12500 | 1.53 | 2.39 | 12500 | 1.53 | 2.39 | 12875 | 1.47 | 2.57 | 10488 | 1.25 | 2.46 | 18400 | 2.45 | 2.2 | 18400 | 2.45 | 2.2
05/04/23 | Live | Carrier | CARRIER | PERFORMANCE VS HP | Singlezone Ducted, Centrally Ducted | 211258100 |  | HRCU-A-CB | 38MURAQ18AB3* | Ducted Indoor Units | CNPV*3017AL* | 58S(B,C)*A070E14**12 |  |  |  | 11 | 16.5 | 8 | 7.75 | FALSE | FALSE | FALSE |  | 67 | 85 | 101 | TRUE | Integrated | 150 | 1.When the unit power is on/in heating mode,and if the outdoor temperature drops below 3oC for 30 seconds,after running for 25mins, the base pan heater will be actived for 5 minutes. 2. In defrost mode and the outdoor temperature lower 1oC for 10 seconds the base pan heater will be actived and will be 5 mins delay inactive after defrost. | Integrated 24V control allows the system to automatically switch from heating with the heat pump ductless systems to the conventional, electric heat pump, or dual fuel heating system based on a preselected outdoor temperature (when paired with a 24V controlled third party thermostat). | Wi-fi/ Smart communication available when paired with qualifying third party 24V thermostats. | N/A | R410A | USA, Canada | 16554 | 1.57 | 3.09 | 17800 | 1.62 | 3.22 | 19580 | 1.55 | 3.7 | 17177 | 1.47 | 3.42 | 20651 | 1.42 | 4.26 | 18200 | 1.69 | 3.16 | 18200 | 1.69 | 3.16 | 21476 | 2.26 | 2.78 | 12300 | 1.51 | 2.39 | 12300 | 1.51 | 2.39 | 12669 | 1.45 | 2.56 | 10488 | 1.24 | 2.48 | 18400 | 2.43 | 2.22 | 18400 | 2.43 | 2.22
05/04/23 | Live | Carrier | CARRIER | PERFORMANCE VS HP | Singlezone Ducted, Centrally Ducted | 211258101 |  | HRCU-A-CB | 38MURAQ18AB3* | Ducted Indoor Units | CNPV*3017AL* | 58SU*A060E17**16 |  |  |  | 11 | 16.5 | 8.5 | 7.8 | FALSE | FALSE | TRUE |  | 66 | 80 | 94 | TRUE | Integrated | 150 | 1.When the unit power is on/in heating mode,and if the outdoor temperature drops below 3oC for 30 seconds,after running for 25mins, the base pan heater will be actived for 5 minutes. 2. In defrost mode and the outdoor temperature lower 1oC for 10 seconds the base pan heater will be actived and will be 5 mins delay inactive after defrost. | Integrated 24V control allows the system to automatically switch from heating with the heat pump ductless systems to the conventional, electric heat pump, or dual fuel heating system based on a preselected outdoor temperature (when paired with a 24V controlled third party thermostat). | Wi-fi/ Smart communication available when paired with qualifying third party 24V thermostats. | N/A | R410A | USA, Canada | 17391 | 1.65 | 3.09 | 18700 | 1.7 | 3.22 | 20570 | 1.63 | 3.7 | 18156 | 1.52 | 3.5 | 21828 | 1.47 | 4.35 | 19200 | 1.6 | 3.52 | 19200 | 1.6 | 3.52 | 22656 | 2.14 | 3.1 | 12700 | 1.47 | 2.53 | 12700 | 1.47 | 2.53 | 13081 | 1.41 | 2.72 | 10374 | 1.24 | 2.45 | 18200 | 2.42 | 2.2 | 18200 | 2.42 | 2.2
05/04/23 | Live | Carrier | CARRIER | PERFORMANCE VS HP | Singlezone Ducted, Centrally Ducted | 211258102 |  | HRCU-A-CB | 38MURAQ18AB3* | Ducted Indoor Units | CNPV*3017AL* | OVMAAB036098 |  |  |  | 11 | 16 | 8.5 | 7.8 | FALSE | FALSE | TRUE |  | 66 | 82 | 96 | TRUE | Integrated | 150 | 1.When the unit power is on/in heating mode,and if the outdoor temperature drops below 3oC for 30 seconds,after running for 25mins, the base pan heater will be actived for 5 minutes. 2. In defrost mode and the outdoor temperature lower 1oC for 10 seconds the base pan heater will be actived and will be 5 mins delay inactive after defrost. | Integrated 24V control allows the system to automatically switch from heating with the heat pump ductless systems to the conventional, electric heat pump, or dual fuel heating system based on a preselected outdoor temperature (when paired with a 24V controlled third party thermostat). | Wi-fi/ Smart communication available when paired with qualifying third party 24V thermostats. | N/A | R410A | USA, Canada | 17112 | 1.62 | 3.1 | 18400 | 1.67 | 3.23 | 20240 | 1.61 | 3.68 | 17800 | 1.52 | 3.43 | 21400 | 1.47 | 4.27 | 18900 | 1.64 | 3.38 | 18900 | 1.64 | 3.38 | 22302 | 2.2 | 2.97 | 12600 | 1.49 | 2.48 | 12600 | 1.49 | 2.48 | 12978 | 1.43 | 2.66 | 10431 | 1.24 | 2.47 | 18300 | 2.44 | 2.2 | 18300 | 2.44 | 2.2
05/04/23 | Live | Carrier | CARRIER | PERFORMANCE VS HP | Singlezone Ducted, Centrally Ducted | 211258104 |  | HRCU-A-CB | 38MURAQ18AB3* | Ducted Indoor Units | CNPV*3017AL* | OVLAAB036098 |  |  |  | 11 | 15.5 | 8.5 | 7.75 | FALSE | FALSE | TRUE |  | 67 | 82 | 97 | TRUE | Integrated | 150 | 1.When the unit power is on/in heating mode,and if the outdoor temperature drops below 3oC for 30 seconds,after running for 25mins, the base pan heater will be actived for 5 minutes. 2. In defrost mode and the outdoor temperature lower 1oC for 10 seconds the base pan heater will be actived and will be 5 mins delay inactive after defrost. | Integrated 24V control allows the system to automatically switch from heating with the heat pump ductless systems to the conventional, electric heat pump, or dual fuel heating system based on a preselected outdoor temperature (when paired with a 24V controlled third party thermostat). | Wi-fi/ Smart communication available when paired with qualifying third party 24V thermostats. | N/A | R410A | USA, Canada | 16926 | 1.6 | 3.1 | 18200 | 1.65 | 3.23 | 20020 | 1.59 | 3.69 | 17622 | 1.53 | 3.38 | 21186 | 1.47 | 4.22 | 18800 | 1.67 | 3.3 | 18800 | 1.67 | 3.3 | 22184 | 2.24 | 2.9 | 12600 | 1.51 | 2.45 | 12600 | 1.51 | 2.45 | 12978 | 1.45 | 2.62 | 10488 | 1.25 | 2.46 | 18400 | 2.45 | 2.2 | 18400 | 2.45 | 2.2
05/04/23 | Live | Carrier | CARRIER | PERFORMANCE VS HP | Singlezone Ducted, Centrally Ducted | 211258105 |  | HRCU-A-CB | 38MURAQ18AB3* | Ducted Indoor Units | CNPV*3017AL* | OVMAAB042112 |  |  |  | 11 | 15.5 | 8.5 | 7.8 | FALSE | FALSE | TRUE |  | 66 | 82 | 97 | TRUE | Integrated | 150 | 1.When the unit power is on/in heating mode,and if the outdoor temperature drops below 3oC for 30 seconds,after running for 25mins, the base pan heater will be actived for 5 minutes. 2. In defrost mode and the outdoor temperature lower 1oC for 10 seconds the base pan heater will be actived and will be 5 mins delay inactive after defrost. | Integrated 24V control allows the system to automatically switch from heating with the heat pump ductless systems to the conventional, electric heat pump, or dual fuel heating system based on a preselected outdoor temperature (when paired with a 24V controlled third party thermostat). | Wi-fi/ Smart communication available when paired with qualifying third party 24V thermostats. | N/A | R410A | USA, Canada | 16926 | 1.6 | 3.1 | 18200 | 1.65 | 3.23 | 20020 | 1.59 | 3.69 | 17622 | 1.53 | 3.38 | 21186 | 1.47 | 4.22 | 18900 | 1.66 | 3.34 | 18900 | 1.66 | 3.34 | 22302 | 2.22 | 2.94 | 12600 | 1.5 | 2.46 | 12600 | 1.5 | 2.46 | 12978 | 1.44 | 2.64 | 10488 | 1.25 | 2.46 | 18400 | 2.45 | 2.2 | 18400 | 2.45 | 2.2
05/04/23 | Live | Carrier | CARRIER | PERFORMANCE VS HP | Singlezone Ducted, Centrally Ducted | 211258106 |  | HRCU-A-CB | 38MURAQ18AB3* | Ducted Indoor Units | FJ4DN*A18L* |  |  |  |  | 10.5 | 15.5 | 8.5 | 8 | FALSE | FALSE | TRUE |  | 66 | 85 | 100 | TRUE | Integrated | 150 | 1.When the unit power is on/in heating mode,and if the outdoor temperature drops below 3oC for 30 seconds,after running for 25mins, the base pan heater will be actived for 5 minutes. 2. In defrost mode and the outdoor temperature lower 1oC for 10 seconds the base pan heater will be actived and will be 5 mins delay inactive after defrost. | Integrated 24V control allows the system to automatically switch from heating with the heat pump ductless systems to the conventional, electric heat pump, or dual fuel heating system based on a preselected outdoor temperature (when paired with a 24V controlled third party thermostat). | Wi-fi/ Smart communication available when paired with qualifying third party 24V thermostats. | N/A | R410A | USA, Canada | 16740 | 1.66 | 2.96 | 18000 | 1.71 | 3.08 | 19800 | 1.65 | 3.52 | 17444 | 1.52 | 3.36 | 20972 | 1.46 | 4.21 | 19000 | 1.7 | 3.28 | 19000 | 1.7 | 3.28 | 22420 | 2.27 | 2.89 | 12700 | 1.53 | 2.43 | 12700 | 1.53 | 2.43 | 13081 | 1.46 | 2.63 | 10887 | 1.25 | 2.55 | 19100 | 2.46 | 2.28 | 19100 | 2.46 | 2.28
05/04/23 | Live | Carrier | CARRIER | PERFORMANCE VS HP | Singlezone Ducted, Centrally Ducted | 211258107 |  | HRCU-A-CB | 38MURAQ18AB3* | Ducted Indoor Units | FZ4ANP024L |  |  |  |  | 10.5 | 15.5 | 8 | 7.9 | FALSE | FALSE | FALSE |  | 67 | 91 | 107 | TRUE | Integrated | 150 | 1.When the unit power is on/in heating mode,and if the outdoor temperature drops below 3oC for 30 seconds,after running for 25mins, the base pan heater will be actived for 5 minutes. 2. In defrost mode and the outdoor temperature lower 1oC for 10 seconds the base pan heater will be actived and will be 5 mins delay inactive after defrost. | Integrated 24V control allows the system to automatically switch from heating with the heat pump ductless systems to the conventional, electric heat pump, or dual fuel heating system based on a preselected outdoor temperature (when paired with a 24V controlled third party thermostat). | Wi-fi/ Smart communication available when paired with qualifying third party 24V thermostats. | N/A | R410A | USA, Canada | 15810 | 1.57 | 2.95 | 17000 | 1.62 | 3.08 | 18700 | 1.55 | 3.54 | 16465 | 1.47 | 3.28 | 19795 | 1.42 | 4.09 | 18000 | 1.82 | 2.9 | 18000 | 1.82 | 2.9 | 21240 | 2.44 | 2.55 | 12200 | 1.57 | 2.28 | 12200 | 1.57 | 2.28 | 12566 | 1.51 | 2.44 | 11058 | 1.23 | 2.63 | 19400 | 2.41 | 2.36 | 19400 | 2.41 | 2.36
05/04/23 | Live | Carrier | CARRIER | PERFORMANCE VS HP | Singlezone Ducted, Centrally Ducted | 211258109 |  | HRCU-A-CB | 38MURAQ18AB3* | Ducted Indoor Units | FB4CNF018L |  |  |  |  | 10.5 | 16 | 8.5 | 7.95 | FALSE | FALSE | TRUE |  | 67 | 89 | 106 | TRUE | Integrated | 150 | 1.When the unit power is on/in heating mode,and if the outdoor temperature drops below 3oC for 30 seconds,after running for 25mins, the base pan heater will be actived for 5 minutes. 2. In defrost mode and the outdoor temperature lower 1oC for 10 seconds the base pan heater will be actived and will be 5 mins delay inactive after defrost. | Integrated 24V control allows the system to automatically switch from heating with the heat pump ductless systems to the conventional, electric heat pump, or dual fuel heating system based on a preselected outdoor temperature (when paired with a 24V controlled third party thermostat). | Wi-fi/ Smart communication available when paired with qualifying third party 24V thermostats. | N/A | R410A | USA, Canada | 16182 | 1.61 | 2.95 | 17400 | 1.66 | 3.07 | 19140 | 1.59 | 3.53 | 16910 | 1.48 | 3.35 | 20330 | 1.43 | 4.17 | 18300 | 1.78 | 3.01 | 18300 | 1.78 | 3.01 | 21594 | 2.38 | 2.66 | 12300 | 1.54 | 2.34 | 12300 | 1.54 | 2.34 | 12669 | 1.48 | 2.51 | 11058 | 1.24 | 2.61 | 19400 | 2.43 | 2.34 | 19400 | 2.43 | 2.34
05/04/23 | Live | Carrier | CARRIER | PERFORMANCE VS HP | Singlezone Ducted, Centrally Ducted | 211258111 |  | HRCU-A-CB | 38MURAQ18AB3* | Ducted Indoor Units | FB4CNF024L |  |  |  |  | 10.5 | 16 | 8.5 | 7.95 | FALSE | FALSE | TRUE |  | 67 | 90 | 106 | TRUE | Integrated | 150 | 1.When the unit power is on/in heating mode,and if the outdoor temperature drops below 3oC for 30 seconds,after running for 25mins, the base pan heater will be actived for 5 minutes. 2. In defrost mode and the outdoor temperature lower 1oC for 10 seconds the base pan heater will be actived and will be 5 mins delay inactive after defrost. | Integrated 24V control allows the system to automatically switch from heating with the heat pump ductless systems to the conventional, electric heat pump, or dual fuel heating system based on a preselected outdoor temperature (when paired with a 24V controlled third party thermostat). | Wi-fi/ Smart communication available when paired with qualifying third party 24V thermostats. | N/A | R410A | USA, Canada | 16089 | 1.6 | 2.95 | 17300 | 1.65 | 3.07 | 19030 | 1.58 | 3.53 | 16732 | 1.48 | 3.31 | 20116 | 1.43 | 4.12 | 18200 | 1.78 | 3 | 18200 | 1.78 | 3 | 21476 | 2.38 | 2.64 | 12300 | 1.55 | 2.33 | 12300 | 1.55 | 2.33 | 12669 | 1.49 | 2.49 | 11058 | 1.24 | 2.61 | 19400 | 2.43 | 2.34 | 19400 | 2.43 | 2.34
05/04/23 | Live | Carrier | CARRIER | PERFORMANCE VS HP | Singlezone Ducted, Centrally Ducted | 211258112 |  | HRCU-A-CB | 38MURAQ18AB3* | Ducted Indoor Units | FB4CNP018L |  |  |  |  | 10.5 | 16 | 8.5 | 7.95 | FALSE | FALSE | TRUE |  | 67 | 89 | 106 | TRUE | Integrated | 150 | 1.When the unit power is on/in heating mode,and if the outdoor temperature drops below 3oC for 30 seconds,after running for 25mins, the base pan heater will be actived for 5 minutes. 2. In defrost mode and the outdoor temperature lower 1oC for 10 seconds the base pan heater will be actived and will be 5 mins delay inactive after defrost. | Integrated 24V control allows the system to automatically switch from heating with the heat pump ductless systems to the conventional, electric heat pump, or dual fuel heating system based on a preselected outdoor temperature (when paired with a 24V controlled third party thermostat). | Wi-fi/ Smart communication available when paired with qualifying third party 24V thermostats. | N/A | R410A | USA, Canada | 16182 | 1.61 | 2.95 | 17400 | 1.66 | 3.07 | 19140 | 1.59 | 3.53 | 16910 | 1.48 | 3.35 | 20330 | 1.43 | 4.17 | 18300 | 1.78 | 3.01 | 18300 | 1.78 | 3.01 | 21594 | 2.38 | 2.66 | 12300 | 1.54 | 2.34 | 12300 | 1.54 | 2.34 | 12669 | 1.48 | 2.51 | 11058 | 1.24 | 2.61 | 19400 | 2.43 | 2.34 | 19400 | 2.43 | 2.34
05/04/23 | Live | Carrier | CARRIER | PERFORMANCE VS HP | Singlezone Ducted, Centrally Ducted | 211258113 |  | HRCU-A-CB | 38MURAQ18AB3* | Ducted Indoor Units | FB4CNP024L |  |  |  |  | 10.5 | 16 | 8.5 | 7.95 | FALSE | FALSE | TRUE |  | 67 | 90 | 106 | TRUE | Integrated | 150 | 1.When the unit power is on/in heating mode,and if the outdoor temperature drops below 3oC for 30 seconds,after running for 25mins, the base pan heater will be actived for 5 minutes. 2. In defrost mode and the outdoor temperature lower 1oC for 10 seconds the base pan heater will be actived and will be 5 mins delay inactive after defrost. | Integrated 24V control allows the system to automatically switch from heating with the heat pump ductless systems to the conventional, electric heat pump, or dual fuel heating system based on a preselected outdoor temperature (when paired with a 24V controlled third party thermostat). | Wi-fi/ Smart communication available when paired with qualifying third party 24V thermostats. | N/A | R410A | USA, Canada | 16089 | 1.6 | 2.95 | 17300 | 1.65 | 3.07 | 19030 | 1.58 | 3.53 | 16732 | 1.48 | 3.31 | 20116 | 1.43 | 4.12 | 18200 | 1.78 | 3 | 18200 | 1.78 | 3 | 21476 | 2.38 | 2.64 | 12300 | 1.55 | 2.33 | 12300 | 1.55 | 2.33 | 12669 | 1.49 | 2.49 | 11058 | 1.24 | 2.61 | 19400 | 2.43 | 2.34 | 19400 | 2.43 | 2.34
05/04/23 | Live | Carrier | CARRIER | PERFORMANCE VS HP | Singlezone Ducted, Centrally Ducted | 211258114 |  | HRCU-A-CB | 38MURAQ18AB3* | Ducted Indoor Units | FB4CNP025L |  |  |  |  | 10.5 | 16.5 | 8 | 7.7 | FALSE | FALSE | FALSE |  | 67 | 88 | 104 | TRUE | Integrated | 150 | 1.When the unit power is on/in heating mode,and if the outdoor temperature drops below 3oC for 30 seconds,after running for 25mins, the base pan heater will be actived for 5 minutes. 2. In defrost mode and the outdoor temperature lower 1oC for 10 seconds the base pan heater will be actived and will be 5 mins delay inactive after defrost. | Integrated 24V control allows the system to automatically switch from heating with the heat pump ductless systems to the conventional, electric heat pump, or dual fuel heating system based on a preselected outdoor temperature (when paired with a 24V controlled third party thermostat). | Wi-fi/ Smart communication available when paired with qualifying third party 24V thermostats. | N/A | R410A | USA, Canada | 16089 | 1.6 | 2.95 | 17300 | 1.65 | 3.07 | 19030 | 1.58 | 3.53 | 16643 | 1.46 | 3.34 | 20009 | 1.4 | 4.19 | 17800 | 1.77 | 2.95 | 17800 | 1.77 | 2.95 | 21004 | 2.38 | 2.59 | 12100 | 1.54 | 2.3 | 12100 | 1.54 | 2.3 | 12463 | 1.48 | 2.47 | 10602 | 1.24 | 2.51 | 18600 | 2.43 | 2.24 | 18600 | 2.43 | 2.24
05/04/23 | Live | Carrier | CARRIER | PERFORMANCE VS HP | Singlezone Ducted, Centrally Ducted | 211258115 |  | HRCU-A-CB | 38MURAQ18AB3* | Ducted Indoor Units | FX4DNF019L |  |  |  |  | 10.5 | 16.5 | 8.5 | 7.75 | FALSE | FALSE | TRUE |  | 67 | 85 | 101 | TRUE | Integrated | 150 | 1.When the unit power is on/in heating mode,and if the outdoor temperature drops below 3oC for 30 seconds,after running for 25mins, the base pan heater will be actived for 5 minutes. 2. In defrost mode and the outdoor temperature lower 1oC for 10 seconds the base pan heater will be actived and will be 5 mins delay inactive after defrost. | Integrated 24V control allows the system to automatically switch from heating with the heat pump ductless systems to the conventional, electric heat pump, or dual fuel heating system based on a preselected outdoor temperature (when paired with a 24V controlled third party thermostat). | Wi-fi/ Smart communication available when paired with qualifying third party 24V thermostats. | N/A | R410A | USA, Canada | 16554 | 1.64 | 2.96 | 17800 | 1.7 | 3.07 | 19580 | 1.63 | 3.52 | 17177 | 1.47 | 3.42 | 20651 | 1.42 | 4.26 | 18300 | 1.71 | 3.14 | 18300 | 1.71 | 3.14 | 21594 | 2.29 | 2.76 | 12300 | 1.51 | 2.39 | 12300 | 1.51 | 2.39 | 12669 | 1.45 | 2.56 | 10545 | 1.25 | 2.47 | 18500 | 2.44 | 2.22 | 18500 | 2.44 | 2.22
05/04/23 | Live | Carrier | CARRIER | PERFORMANCE VS HP | Singlezone Ducted, Centrally Ducted | 211258116 |  | HRCU-A-CB | 38MURAQ18AB3* | Ducted Indoor Units | FX4DNF025L |  |  |  |  | 10.5 | 16 | 8.5 | 7.8 | FALSE | FALSE | TRUE |  | 66 | 84 | 99 | TRUE | Integrated | 150 | 1.When the unit power is on/in heating mode,and if the outdoor temperature drops below 3oC for 30 seconds,after running for 25mins, the base pan heater will be actived for 5 minutes. 2. In defrost mode and the outdoor temperature lower 1oC for 10 seconds the base pan heater will be actived and will be 5 mins delay inactive after defrost. | Integrated 24V control allows the system to automatically switch from heating with the heat pump ductless systems to the conventional, electric heat pump, or dual fuel heating system based on a preselected outdoor temperature (when paired with a 24V controlled third party thermostat). | Wi-fi/ Smart communication available when paired with qualifying third party 24V thermostats. | N/A | R410A | USA, Canada | 16833 | 1.67 | 2.95 | 18100 | 1.72 | 3.08 | 19910 | 1.65 | 3.54 | 17444 | 1.49 | 3.43 | 20972 | 1.43 | 4.3 | 18600 | 1.68 | 3.24 | 18600 | 1.68 | 3.24 | 21948 | 2.25 | 2.86 | 12400 | 1.49 | 2.44 | 12400 | 1.49 | 2.44 | 12772 | 1.43 | 2.62 | 10545 | 1.25 | 2.47 | 18500 | 2.44 | 2.22 | 18500 | 2.44 | 2.22
05/04/23 | Live | Carrier | CARRIER | PERFORMANCE VS HP | Singlezone Ducted, Centrally Ducted | 211258119 |  | HRCU-A-CB | 38MURAQ18AB3* | Ducted Indoor Units | FX4DNF031L |  |  |  |  | 10.5 | 16 | 8.5 | 7.65 | FALSE | FALSE | TRUE |  | 67 | 83 | 98 | TRUE | Integrated | 150 | 1.When the unit power is on/in heating mode,and if the outdoor temperature drops below 3oC for 30 seconds,after running for 25mins, the base pan heater will be actived for 5 minutes. 2. In defrost mode and the outdoor temperature lower 1oC for 10 seconds the base pan heater will be actived and will be 5 mins delay inactive after defrost. | Integrated 24V control allows the system to automatically switch from heating with the heat pump ductless systems to the conventional, electric heat pump, or dual fuel heating system based on a preselected outdoor temperature (when paired with a 24V controlled third party thermostat). | Wi-fi/ Smart communication available when paired with qualifying third party 24V thermostats. | N/A | R410A | USA, Canada | 16833 | 1.67 | 2.95 | 18100 | 1.72 | 3.08 | 19910 | 1.65 | 3.54 | 17444 | 1.49 | 3.43 | 20972 | 1.43 | 4.3 | 18400 | 1.67 | 3.23 | 18400 | 1.67 | 3.23 | 21712 | 2.24 | 2.84 | 12400 | 1.5 | 2.42 | 12400 | 1.5 | 2.42 | 12772 | 1.44 | 2.6 | 10374 | 1.25 | 2.43 | 18200 | 2.45 | 2.18 | 18200 | 2.45 | 2.18
05/04/23 | Live | Carrier | CARRIER | PERFORMANCE VS HP | Singlezone Ducted, Centrally Ducted | 211258120 |  | HRCU-A-CB | 38MURAQ18AB3* | Ducted Indoor Units | FMA4X18**AL* |  |  |  |  | 10.5 | 16 | 8.5 | 8.25 | FALSE | FALSE | TRUE |  | 67 | 91 | 108 | TRUE | Integrated | 150 | 1.When the unit power is on/in heating mode,and if the outdoor temperature drops below 3oC for 30 seconds,after running for 25mins, the base pan heater will be actived for 5 minutes. 2. In defrost mode and the outdoor temperature lower 1oC for 10 seconds the base pan heater will be actived and will be 5 mins delay inactive after defrost. | Integrated 24V control allows the system to automatically switch from heating with the heat pump ductless systems to the conventional, electric heat pump, or dual fuel heating system based on a preselected outdoor temperature (when paired with a 24V controlled third party thermostat). | Wi-fi/ Smart communication available when paired with qualifying third party 24V thermostats. | N/A | R410A | USA, Canada | 16182 | 1.61 | 2.95 | 17400 | 1.66 | 3.07 | 19140 | 1.59 | 3.53 | 16821 | 1.48 | 3.33 | 20223 | 1.42 | 4.17 | 18500 | 1.78 | 3.05 | 18500 | 1.78 | 3.05 | 21830 | 2.39 | 2.68 | 12400 | 1.53 | 2.38 | 12400 | 1.53 | 2.38 | 12772 | 1.47 | 2.55 | 11400 | 1.23 | 2.72 | 20000 | 2.4 | 2.44 | 20000 | 2.4 | 2.44
05/04/23 | Live | Carrier | CARRIER | PERFORMANCE VS HP | Singlezone Ducted, Centrally Ducted | 211258121 |  | HRCU-A-CB | 38MURAQ18AB3* | Ducted Indoor Units | FMA4X24**AL* |  |  |  |  | 10.5 | 16 | 8.5 | 8.25 | FALSE | FALSE | TRUE |  | 67 | 91 | 108 | TRUE | Integrated | 150 | 1.When the unit power is on/in heating mode,and if the outdoor temperature drops below 3oC for 30 seconds,after running for 25mins, the base pan heater will be actived for 5 minutes. 2. In defrost mode and the outdoor temperature lower 1oC for 10 seconds the base pan heater will be actived and will be 5 mins delay inactive after defrost. | Integrated 24V control allows the system to automatically switch from heating with the heat pump ductless systems to the conventional, electric heat pump, or dual fuel heating system based on a preselected outdoor temperature (when paired with a 24V controlled third party thermostat). | Wi-fi/ Smart communication available when paired with qualifying third party 24V thermostats. | N/A | R410A | USA, Canada | 16182 | 1.61 | 2.95 | 17400 | 1.66 | 3.07 | 19140 | 1.59 | 3.53 | 16821 | 1.48 | 3.33 | 20223 | 1.42 | 4.17 | 18500 | 1.78 | 3.05 | 18500 | 1.78 | 3.05 | 21830 | 2.39 | 2.68 | 12400 | 1.53 | 2.38 | 12400 | 1.53 | 2.38 | 12772 | 1.47 | 2.55 | 11400 | 1.23 | 2.72 | 20000 | 2.4 | 2.44 | 20000 | 2.4 | 2.44
05/04/23 | Live | Carrier | CARRIER | PERFORMANCE VS HP | Singlezone Ducted, Centrally Ducted | 211258122 |  | HRCU-A-CB | 38MURAQ18AB3* | Ducted Indoor Units | FM(C,U)4Z18**AL* |  |  |  |  | 11 | 17 | 9 | 8.25 | FALSE | FALSE | TRUE |  | 66 | 89 | 105 | TRUE | Integrated | 150 | 1.When the unit power is on/in heating mode,and if the outdoor temperature drops below 3oC for 30 seconds,after running for 25mins, the base pan heater will be actived for 5 minutes. 2. In defrost mode and the outdoor temperature lower 1oC for 10 seconds the base pan heater will be actived and will be 5 mins delay inactive after defrost. | Integrated 24V control allows the system to automatically switch from heating with the heat pump ductless systems to the conventional, electric heat pump, or dual fuel heating system based on a preselected outdoor temperature (when paired with a 24V controlled third party thermostat). | Wi-fi/ Smart communication available when paired with qualifying third party 24V thermostats. | N/A | R410A | USA, Canada | 16554 | 1.57 | 3.09 | 17800 | 1.62 | 3.22 | 19580 | 1.55 | 3.7 | 17266 | 1.46 | 3.47 | 20758 | 1.4 | 4.35 | 18700 | 1.73 | 3.17 | 18700 | 1.73 | 3.17 | 22066 | 2.32 | 2.79 | 12500 | 1.49 | 2.46 | 12500 | 1.49 | 2.46 | 12875 | 1.43 | 2.64 | 11286 | 1.23 | 2.69 | 19800 | 2.42 | 2.4 | 19800 | 2.42 | 2.4
05/04/23 | Live | Carrier | CARRIER | PERFORMANCE VS HP | Singlezone Ducted, Centrally Ducted | 211258123 |  | HRCU-A-CB | 38MURAQ18AB3* | Ducted Indoor Units | FM(C,U)4Z24**AL* |  |  |  |  | 11 | 17 | 9 | 8.25 | FALSE | FALSE | TRUE |  | 66 | 89 | 105 | TRUE | Integrated | 150 | 1.When the unit power is on/in heating mode,and if the outdoor temperature drops below 3oC for 30 seconds,after running for 25mins, the base pan heater will be actived for 5 minutes. 2. In defrost mode and the outdoor temperature lower 1oC for 10 seconds the base pan heater will be actived and will be 5 mins delay inactive after defrost. | Integrated 24V control allows the system to automatically switch from heating with the heat pump ductless systems to the conventional, electric heat pump, or dual fuel heating system based on a preselected outdoor temperature (when paired with a 24V controlled third party thermostat). | Wi-fi/ Smart communication available when paired with qualifying third party 24V thermostats. | N/A | R410A | USA, Canada | 16554 | 1.57 | 3.09 | 17800 | 1.62 | 3.22 | 19580 | 1.55 | 3.7 | 17266 | 1.46 | 3.47 | 20758 | 1.4 | 4.35 | 18700 | 1.73 | 3.17 | 18700 | 1.73 | 3.17 | 22066 | 2.32 | 2.79 | 12500 | 1.49 | 2.46 | 12500 | 1.49 | 2.46 | 12875 | 1.43 | 2.64 | 11286 | 1.23 | 2.69 | 19800 | 2.42 | 2.4 | 19800 | 2.42 | 2.4
05/04/23 | Live | Carrier | CARRIER | PERFORMANCE VS HP | Singlezone Ducted, Centrally Ducted | 211258124 |  | HRCU-A-CB | 38MURAQ18AB3* | Ducted Indoor Units | FM(C,U)4Z30**AL* |  |  |  |  | 11 | 17.5 | 8.5 | 7.95 | FALSE | FALSE | TRUE |  | 67 | 86 | 102 | TRUE | Integrated | 150 | 1.When the unit power is on/in heating mode,and if the outdoor temperature drops below 3oC for 30 seconds,after running for 25mins, the base pan heater will be actived for 5 minutes. 2. In defrost mode and the outdoor temperature lower 1oC for 10 seconds the base pan heater will be actived and will be 5 mins delay inactive after defrost. | Integrated 24V control allows the system to automatically switch from heating with the heat pump ductless systems to the conventional, electric heat pump, or dual fuel heating system based on a preselected outdoor temperature (when paired with a 24V controlled third party thermostat). | Wi-fi/ Smart communication available when paired with qualifying third party 24V thermostats. | N/A | R410A | USA, Canada | 16740 | 1.59 | 3.09 | 18000 | 1.64 | 3.22 | 19800 | 1.57 | 3.7 | 17355 | 1.45 | 3.51 | 20865 | 1.39 | 4.4 | 18500 | 1.69 | 3.21 | 18500 | 1.69 | 3.21 | 21830 | 2.27 | 2.82 | 12400 | 1.48 | 2.46 | 12400 | 1.48 | 2.46 | 12772 | 1.42 | 2.64 | 10773 | 1.23 | 2.57 | 18900 | 2.41 | 2.3 | 18900 | 2.41 | 2.3
05/04/23 | Live | Carrier | CARRIER | PERFORMANCE VS HP | Singlezone Ducted, Centrally Ducted | 211258125 |  | HRCU-A-CB | 38MURAQ18AB3* | Ducted Indoor Units | FV4CNF002L |  |  |  |  | 11 | 16.5 | 8.5 | 7.7 | FALSE | FALSE | TRUE |  | 67 | 82 | 97 | TRUE | Integrated | 150 | 1.When the unit power is on/in heating mode,and if the outdoor temperature drops below 3oC for 30 seconds,after running for 25mins, the base pan heater will be actived for 5 minutes. 2. In defrost mode and the outdoor temperature lower 1oC for 10 seconds the base pan heater will be actived and will be 5 mins delay inactive after defrost. | Integrated 24V control allows the system to automatically switch from heating with the heat pump ductless systems to the conventional, electric heat pump, or dual fuel heating system based on a preselected outdoor temperature (when paired with a 24V controlled third party thermostat). | Wi-fi/ Smart communication available when paired with qualifying third party 24V thermostats. | N/A | R410A | USA, Canada | 16833 | 1.6 | 3.08 | 18100 | 1.65 | 3.21 | 19910 | 1.58 | 3.69 | 17533 | 1.47 | 3.5 | 21079 | 1.42 | 4.35 | 18500 | 1.64 | 3.31 | 18500 | 1.64 | 3.31 | 21830 | 2.2 | 2.91 | 12400 | 1.47 | 2.47 | 12400 | 1.47 | 2.47 | 12772 | 1.41 | 2.65 | 10260 | 1.23 | 2.44 | 18000 | 2.42 | 2.18 | 18000 | 2.42 | 2.18
05/04/23 | Live | Carrier | CARRIER | PERFORMANCE VS HP | Singlezone Ducted, Centrally Ducted | 211259773 |  | HRCU-A-CB | 38MURAQ18AB3* | Ducted Indoor Units | CAP**1917AL* | GG96VTAA48080B |  |  |  | 10.5 | 16.5 | 8 | 7.45 | FALSE | FALSE | FALSE |  | 67 | 84 | 99 | TRUE | Integrated | 150 | 1.When the unit power is on/in heating mode,and if the outdoor temperature drops below 3oC for 30 seconds,after running for 25mins, the base pan heater will be actived for 5 minutes. 2. In defrost mode and the outdoor temperature lower 1oC for 10 seconds the base pan heater will be actived and will be 5 mins delay inactive after defrost. | Integrated 24V control allows the system to automatically switch from heating with the heat pump ductless systems to the conventional, electric heat pump, or dual fuel heating system based on a preselected outdoor temperature (when paired with a 24V controlled third party thermostat). | Wi-fi/ Smart communication available when paired with qualifying third party 24V thermostats. | N/A | R410A | USA, Canada | 16647 | 1.65 | 2.96 | 17900 | 1.7 | 3.09 | 19690 | 1.64 | 3.52 | 17266 | 1.47 | 3.44 | 20758 | 1.42 | 4.28 | 17900 | 1.68 | 3.12 | 17900 | 1.68 | 3.12 | 21122 | 2.25 | 2.75 | 12100 | 1.49 | 2.38 | 12100 | 1.49 | 2.38 | 12463 | 1.43 | 2.55 | 10146 | 1.24 | 2.4 | 17800 | 2.44 | 2.14 | 17800 | 2.44 | 2.14
05/04/23 | Live | Carrier | CARRIER | PERFORMANCE VS HP | Singlezone Ducted, Centrally Ducted | 211259831 |  | HRCU-A-CB | 38MURAQ18AB3* | Ducted Indoor Units | CAP**1917AL* | GG96VTAA30040A |  |  |  | 10.5 | 16 | 8 | 7.45 | FALSE | FALSE | FALSE |  | 67 | 84 | 99 | TRUE | Integrated | 150 | 1.When the unit power is on/in heating mode,and if the outdoor temperature drops below 3oC for 30 seconds,after running for 25mins, the base pan heater will be actived for 5 minutes. 2. In defrost mode and the outdoor temperature lower 1oC for 10 seconds the base pan heater will be actived and will be 5 mins delay inactive after defrost. | Integrated 24V control allows the system to automatically switch from heating with the heat pump ductless systems to the conventional, electric heat pump, or dual fuel heating system based on a preselected outdoor temperature (when paired with a 24V controlled third party thermostat). | Wi-fi/ Smart communication available when paired with qualifying third party 24V thermostats. | N/A | R410A | USA, Canada | 16647 | 1.65 | 2.96 | 17900 | 1.7 | 3.09 | 19690 | 1.64 | 3.52 | 17177 | 1.48 | 3.4 | 20651 | 1.43 | 4.23 | 17900 | 1.69 | 3.1 | 17900 | 1.69 | 3.1 | 21122 | 2.27 | 2.73 | 12100 | 1.5 | 2.36 | 12100 | 1.5 | 2.36 | 12463 | 1.44 | 2.54 | 10146 | 1.24 | 2.4 | 17800 | 2.44 | 2.14 | 17800 | 2.44 | 2.14
05/04/23 | Live | Carrier | CARRIER | PERFORMANCE VS HP | Singlezone Ducted, Centrally Ducted | 211259870 |  | HRCU-A-CB | 38MURAQ18AB3* | Ducted Indoor Units | CAP**1917AL* | GG96VTAA42060B |  |  |  | 10.5 | 16 | 8.5 | 7.5 | FALSE | FALSE | TRUE |  | 67 | 82 | 97 | TRUE | Integrated | 150 | 1.When the unit power is on/in heating mode,and if the outdoor temperature drops below 3oC for 30 seconds,after running for 25mins, the base pan heater will be actived for 5 minutes. 2. In defrost mode and the outdoor temperature lower 1oC for 10 seconds the base pan heater will be actived and will be 5 mins delay inactive after defrost. | Integrated 24V control allows the system to automatically switch from heating with the heat pump ductless systems to the conventional, electric heat pump, or dual fuel heating system based on a preselected outdoor temperature (when paired with a 24V controlled third party thermostat). | Wi-fi/ Smart communication available when paired with qualifying third party 24V thermostats. | N/A | R410A | USA, Canada | 16926 | 1.68 | 2.95 | 18200 | 1.73 | 3.08 | 20020 | 1.66 | 3.53 | 17444 | 1.49 | 3.43 | 20972 | 1.44 | 4.27 | 18200 | 1.67 | 3.19 | 18200 | 1.67 | 3.19 | 21476 | 2.23 | 2.82 | 12300 | 1.49 | 2.42 | 12300 | 1.49 | 2.42 | 12669 | 1.43 | 2.6 | 10089 | 1.24 | 2.38 | 17700 | 2.42 | 2.14 | 17700 | 2.42 | 2.14
05/04/23 | Live | Carrier | CARRIER | PERFORMANCE VS HP | Singlezone Ducted, Centrally Ducted | 211260152 |  | HRCU-A-CB | 38MURAQ18AB3* | Ducted Indoor Units | CAP**2414AL* | GG96VTAA30040A |  |  |  | 10.5 | 16 | 8.5 | 7.95 | FALSE | FALSE | TRUE |  | 67 | 88 | 104 | TRUE | Integrated | 150 | 1.When the unit power is on/in heating mode,and if the outdoor temperature drops below 3oC for 30 seconds,after running for 25mins, the base pan heater will be actived for 5 minutes. 2. In defrost mode and the outdoor temperature lower 1oC for 10 seconds the base pan heater will be actived and will be 5 mins delay inactive after defrost. | Integrated 24V control allows the system to automatically switch from heating with the heat pump ductless systems to the conventional, electric heat pump, or dual fuel heating system based on a preselected outdoor temperature (when paired with a 24V controlled third party thermostat). | Wi-fi/ Smart communication available when paired with qualifying third party 24V thermostats. | N/A | R410A | USA, Canada | 16089 | 1.6 | 2.95 | 17300 | 1.65 | 3.07 | 19030 | 1.58 | 3.53 | 16821 | 1.49 | 3.31 | 20223 | 1.44 | 4.12 | 18300 | 1.76 | 3.05 | 18300 | 1.76 | 3.05 | 21594 | 2.36 | 2.68 | 12300 | 1.54 | 2.34 | 12300 | 1.54 | 2.34 | 12669 | 1.48 | 2.51 | 10944 | 1.25 | 2.57 | 19200 | 2.45 | 2.3 | 19200 | 2.45 | 2.3
05/04/23 | Live | Carrier | CARRIER | PERFORMANCE VS HP | Singlezone Ducted, Centrally Ducted | 211260415 |  | HRCU-A-CB | 38MURAQ18AB3* | Ducted Indoor Units | CAP**2417AL* | GG96VTAA48080B |  |  |  | 10.5 | 16 | 8.5 | 7.95 | FALSE | FALSE | TRUE |  | 67 | 88 | 104 | TRUE | Integrated | 150 | 1.When the unit power is on/in heating mode,and if the outdoor temperature drops below 3oC for 30 seconds,after running for 25mins, the base pan heater will be actived for 5 minutes. 2. In defrost mode and the outdoor temperature lower 1oC for 10 seconds the base pan heater will be actived and will be 5 mins delay inactive after defrost. | Integrated 24V control allows the system to automatically switch from heating with the heat pump ductless systems to the conventional, electric heat pump, or dual fuel heating system based on a preselected outdoor temperature (when paired with a 24V controlled third party thermostat). | Wi-fi/ Smart communication available when paired with qualifying third party 24V thermostats. | N/A | R410A | USA, Canada | 16182 | 1.61 | 2.95 | 17400 | 1.66 | 3.07 | 19140 | 1.59 | 3.53 | 16910 | 1.48 | 3.35 | 20330 | 1.43 | 4.17 | 18300 | 1.74 | 3.08 | 18300 | 1.74 | 3.08 | 21594 | 2.33 | 2.72 | 12300 | 1.53 | 2.36 | 12300 | 1.53 | 2.36 | 12669 | 1.47 | 2.53 | 10944 | 1.25 | 2.57 | 19200 | 2.45 | 2.3 | 19200 | 2.45 | 2.3
05/04/23 | Live | Carrier | CARRIER | PERFORMANCE VS HP | Singlezone Ducted, Centrally Ducted | 211260480 |  | HRCU-A-CB | 38MURAQ18AB3* | Ducted Indoor Units | CAP**2417AL* | GG96VTAA30040A |  |  |  | 10.5 | 16 | 8.5 | 7.95 | FALSE | FALSE | TRUE |  | 67 | 88 | 104 | TRUE | Integrated | 150 | 1.When the unit power is on/in heating mode,and if the outdoor temperature drops below 3oC for 30 seconds,after running for 25mins, the base pan heater will be actived for 5 minutes. 2. In defrost mode and the outdoor temperature lower 1oC for 10 seconds the base pan heater will be actived and will be 5 mins delay inactive after defrost. | Integrated 24V control allows the system to automatically switch from heating with the heat pump ductless systems to the conventional, electric heat pump, or dual fuel heating system based on a preselected outdoor temperature (when paired with a 24V controlled third party thermostat). | Wi-fi/ Smart communication available when paired with qualifying third party 24V thermostats. | N/A | R410A | USA, Canada | 16182 | 1.61 | 2.95 | 17400 | 1.66 | 3.07 | 19140 | 1.59 | 3.53 | 16821 | 1.49 | 3.31 | 20223 | 1.43 | 4.14 | 18300 | 1.75 | 3.06 | 18300 | 1.75 | 3.06 | 21594 | 2.35 | 2.69 | 12300 | 1.54 | 2.34 | 12300 | 1.54 | 2.34 | 12669 | 1.48 | 2.51 | 10944 | 1.25 | 2.57 | 19200 | 2.45 | 2.3 | 19200 | 2.45 | 2.3
05/04/23 | Live | Carrier | CARRIER | PERFORMANCE VS HP | Singlezone Ducted, Centrally Ducted | 211260518 |  | HRCU-A-CB | 38MURAQ18AB3* | Ducted Indoor Units | CAP**2417AL* | GG96VTAA42060B |  |  |  | 10.5 | 15.5 | 8.5 | 7.95 | FALSE | FALSE | TRUE |  | 66 | 87 | 102 | TRUE | Integrated | 150 | 1.When the unit power is on/in heating mode,and if the outdoor temperature drops below 3oC for 30 seconds,after running for 25mins, the base pan heater will be actived for 5 minutes. 2. In defrost mode and the outdoor temperature lower 1oC for 10 seconds the base pan heater will be actived and will be 5 mins delay inactive after defrost. | Integrated 24V control allows the system to automatically switch from heating with the heat pump ductless systems to the conventional, electric heat pump, or dual fuel heating system based on a preselected outdoor temperature (when paired with a 24V controlled third party thermostat). | Wi-fi/ Smart communication available when paired with qualifying third party 24V thermostats. | N/A | R410A | USA, Canada | 16368 | 1.63 | 2.94 | 17600 | 1.68 | 3.07 | 19360 | 1.61 | 3.52 | 17088 | 1.51 | 3.32 | 20544 | 1.45 | 4.15 | 18600 | 1.74 | 3.13 | 18600 | 1.74 | 3.13 | 21948 | 2.33 | 2.76 | 12400 | 1.53 | 2.38 | 12400 | 1.53 | 2.38 | 12772 | 1.47 | 2.55 | 10887 | 1.24 | 2.57 | 19100 | 2.43 | 2.3 | 19100 | 2.43 | 2.3
05/04/23 | Live | Carrier | CARRIER | PERFORMANCE VS HP | Singlezone Ducted, Centrally Ducted | 211260857 |  | HRCU-A-CB | 38MURAQ18AB3* | Ducted Indoor Units | CAP**2517AL* | GG96VTAA48080B |  |  |  | 10.5 | 16.5 | 8 | 7.4 | FALSE | FALSE | FALSE |  | 67 | 83 | 98 | TRUE | Integrated | 150 | 1.When the unit power is on/in heating mode,and if the outdoor temperature drops below 3oC for 30 seconds,after running for 25mins, the base pan heater will be actived for 5 minutes. 2. In defrost mode and the outdoor temperature lower 1oC for 10 seconds the base pan heater will be actived and will be 5 mins delay inactive after defrost. | Integrated 24V control allows the system to automatically switch from heating with the heat pump ductless systems to the conventional, electric heat pump, or dual fuel heating system based on a preselected outdoor temperature (when paired with a 24V controlled third party thermostat). | Wi-fi/ Smart communication available when paired with qualifying third party 24V thermostats. | N/A | R410A | USA, Canada | 16740 | 1.66 | 2.96 | 18000 | 1.71 | 3.08 | 19800 | 1.65 | 3.52 | 17266 | 1.47 | 3.44 | 20758 | 1.42 | 4.28 | 17800 | 1.67 | 3.12 | 17800 | 1.67 | 3.12 | 21004 | 2.24 | 2.75 | 12100 | 1.49 | 2.38 | 12100 | 1.49 | 2.38 | 12463 | 1.43 | 2.55 | 10032 | 1.24 | 2.37 | 17600 | 2.43 | 2.12 | 17600 | 2.43 | 2.12
05/04/23 | Live | Carrier | CARRIER | PERFORMANCE VS HP | Singlezone Ducted, Centrally Ducted | 211260923 |  | HRCU-A-CB | 38MURAQ18AB3* | Ducted Indoor Units | CAP**2517AL* | GG96VTAA30040A |  |  |  | 10.5 | 16 | 8 | 7.4 | FALSE | FALSE | FALSE |  | 67 | 83 | 98 | TRUE | Integrated | 150 | 1.When the unit power is on/in heating mode,and if the outdoor temperature drops below 3oC for 30 seconds,after running for 25mins, the base pan heater will be actived for 5 minutes. 2. In defrost mode and the outdoor temperature lower 1oC for 10 seconds the base pan heater will be actived and will be 5 mins delay inactive after defrost. | Integrated 24V control allows the system to automatically switch from heating with the heat pump ductless systems to the conventional, electric heat pump, or dual fuel heating system based on a preselected outdoor temperature (when paired with a 24V controlled third party thermostat). | Wi-fi/ Smart communication available when paired with qualifying third party 24V thermostats. | N/A | R410A | USA, Canada | 16647 | 1.65 | 2.96 | 17900 | 1.7 | 3.09 | 19690 | 1.64 | 3.52 | 17177 | 1.48 | 3.4 | 20651 | 1.42 | 4.26 | 17800 | 1.68 | 3.11 | 17800 | 1.68 | 3.11 | 21004 | 2.26 | 2.72 | 12100 | 1.5 | 2.36 | 12100 | 1.5 | 2.36 | 12463 | 1.44 | 2.54 | 10032 | 1.24 | 2.37 | 17600 | 2.43 | 2.12 | 17600 | 2.43 | 2.12
05/04/23 | Live | Carrier | CARRIER | PERFORMANCE VS HP | Singlezone Ducted, Centrally Ducted | 211260962 |  | HRCU-A-CB | 38MURAQ18AB3* | Ducted Indoor Units | CAP**2517AL* | GG96VTAA42060B |  |  |  | 10.5 | 16 | 8.5 | 7.45 | FALSE | FALSE | TRUE |  | 67 | 81 | 96 | TRUE | Integrated | 150 | 1.When the unit power is on/in heating mode,and if the outdoor temperature drops below 3oC for 30 seconds,after running for 25mins, the base pan heater will be actived for 5 minutes. 2. In defrost mode and the outdoor temperature lower 1oC for 10 seconds the base pan heater will be actived and will be 5 mins delay inactive after defrost. | Integrated 24V control allows the system to automatically switch from heating with the heat pump ductless systems to the conventional, electric heat pump, or dual fuel heating system based on a preselected outdoor temperature (when paired with a 24V controlled third party thermostat). | Wi-fi/ Smart communication available when paired with qualifying third party 24V thermostats. | N/A | R410A | USA, Canada | 16926 | 1.68 | 2.95 | 18200 | 1.73 | 3.08 | 20020 | 1.66 | 3.53 | 17444 | 1.49 | 3.43 | 20972 | 1.44 | 4.27 | 18100 | 1.66 | 3.2 | 18100 | 1.66 | 3.2 | 21358 | 2.22 | 2.82 | 12200 | 1.48 | 2.42 | 12200 | 1.48 | 2.42 | 12566 | 1.42 | 2.59 | 9975 | 1.23 | 2.38 | 17500 | 2.42 | 2.12 | 17500 | 2.42 | 2.12
05/04/23 | Live | Carrier | CARRIER | PERFORMANCE VS HP | Singlezone Ducted, Centrally Ducted | 211261362 |  | HRCU-A-CB | 38MURAQ18AB3* | Ducted Indoor Units | CAP**3014AL* | GG96VTAA30040A |  |  |  | 10.5 | 16 | 8.5 | 7.7 | FALSE | FALSE | TRUE |  | 67 | 87 | 102 | TRUE | Integrated | 150 | 1.When the unit power is on/in heating mode,and if the outdoor temperature drops below 3oC for 30 seconds,after running for 25mins, the base pan heater will be actived for 5 minutes. 2. In defrost mode and the outdoor temperature lower 1oC for 10 seconds the base pan heater will be actived and will be 5 mins delay inactive after defrost. | Integrated 24V control allows the system to automatically switch from heating with the heat pump ductless systems to the conventional, electric heat pump, or dual fuel heating system based on a preselected outdoor temperature (when paired with a 24V controlled third party thermostat). | Wi-fi/ Smart communication available when paired with qualifying third party 24V thermostats. | N/A | R410A | USA, Canada | 16275 | 1.62 | 2.94 | 17500 | 1.67 | 3.07 | 19250 | 1.6 | 3.53 | 16910 | 1.49 | 3.33 | 20330 | 1.44 | 4.14 | 18100 | 1.75 | 3.03 | 18100 | 1.75 | 3.03 | 21358 | 2.34 | 2.67 | 12200 | 1.54 | 2.32 | 12200 | 1.54 | 2.32 | 12566 | 1.48 | 2.49 | 10602 | 1.24 | 2.51 | 18600 | 2.43 | 2.24 | 18600 | 2.43 | 2.24
05/04/23 | Live | Carrier | CARRIER | PERFORMANCE VS HP | Singlezone Ducted, Centrally Ducted | 211261804 |  | HRCU-A-CB | 38MURAQ18AB3* | Ducted Indoor Units | CAP**3017AL* | GG96VTAA48080B |  |  |  | 10.5 | 16 | 8.5 | 7.7 | FALSE | FALSE | TRUE |  | 67 | 87 | 102 | TRUE | Integrated | 150 | 1.When the unit power is on/in heating mode,and if the outdoor temperature drops below 3oC for 30 seconds,after running for 25mins, the base pan heater will be actived for 5 minutes. 2. In defrost mode and the outdoor temperature lower 1oC for 10 seconds the base pan heater will be actived and will be 5 mins delay inactive after defrost. | Integrated 24V control allows the system to automatically switch from heating with the heat pump ductless systems to the conventional, electric heat pump, or dual fuel heating system based on a preselected outdoor temperature (when paired with a 24V controlled third party thermostat). | Wi-fi/ Smart communication available when paired with qualifying third party 24V thermostats. | N/A | R410A | USA, Canada | 16368 | 1.63 | 2.94 | 17600 | 1.68 | 3.07 | 19360 | 1.61 | 3.52 | 16999 | 1.48 | 3.37 | 20437 | 1.42 | 4.22 | 18100 | 1.72 | 3.08 | 18100 | 1.72 | 3.08 | 21358 | 2.31 | 2.71 | 12200 | 1.53 | 2.34 | 12200 | 1.53 | 2.34 | 12566 | 1.47 | 2.51 | 10602 | 1.24 | 2.51 | 18600 | 2.43 | 2.24 | 18600 | 2.43 | 2.24
05/04/23 | Live | Carrier | CARRIER | PERFORMANCE VS HP | Singlezone Ducted, Centrally Ducted | 211261910 |  | HRCU-A-CB | 38MURAQ18AB3* | Ducted Indoor Units | CAP**3017AL* | GG96VTAA30040A |  |  |  | 10.5 | 16 | 8.5 | 7.7 | FALSE | FALSE | TRUE |  | 67 | 87 | 102 | TRUE | Integrated | 150 | 1.When the unit power is on/in heating mode,and if the outdoor temperature drops below 3oC for 30 seconds,after running for 25mins, the base pan heater will be actived for 5 minutes. 2. In defrost mode and the outdoor temperature lower 1oC for 10 seconds the base pan heater will be actived and will be 5 mins delay inactive after defrost. | Integrated 24V control allows the system to automatically switch from heating with the heat pump ductless systems to the conventional, electric heat pump, or dual fuel heating system based on a preselected outdoor temperature (when paired with a 24V controlled third party thermostat). | Wi-fi/ Smart communication available when paired with qualifying third party 24V thermostats. | N/A | R410A | USA, Canada | 16275 | 1.62 | 2.94 | 17500 | 1.67 | 3.07 | 19250 | 1.6 | 3.53 | 16910 | 1.48 | 3.35 | 20330 | 1.43 | 4.17 | 18100 | 1.73 | 3.07 | 18100 | 1.73 | 3.07 | 21358 | 2.32 | 2.7 | 12200 | 1.53 | 2.34 | 12200 | 1.53 | 2.34 | 12566 | 1.47 | 2.51 | 10602 | 1.24 | 2.51 | 18600 | 2.43 | 2.24 | 18600 | 2.43 | 2.24
05/04/23 | Live | Carrier | CARRIER | PERFORMANCE VS HP | Singlezone Ducted, Centrally Ducted | 211261968 |  | HRCU-A-CB | 38MURAQ18AB3* | Ducted Indoor Units | CAP**3017AL* | GG96VTAA42060B |  |  |  | 10.5 | 16 | 8.5 | 7.75 | FALSE | FALSE | TRUE |  | 67 | 85 | 100 | TRUE | Integrated | 150 | 1.When the unit power is on/in heating mode,and if the outdoor temperature drops below 3oC for 30 seconds,after running for 25mins, the base pan heater will be actived for 5 minutes. 2. In defrost mode and the outdoor temperature lower 1oC for 10 seconds the base pan heater will be actived and will be 5 mins delay inactive after defrost. | Integrated 24V control allows the system to automatically switch from heating with the heat pump ductless systems to the conventional, electric heat pump, or dual fuel heating system based on a preselected outdoor temperature (when paired with a 24V controlled third party thermostat). | Wi-fi/ Smart communication available when paired with qualifying third party 24V thermostats. | N/A | R410A | USA, Canada | 16554 | 1.64 | 2.96 | 17800 | 1.7 | 3.07 | 19580 | 1.63 | 3.52 | 17177 | 1.5 | 3.36 | 20651 | 1.44 | 4.2 | 18400 | 1.71 | 3.15 | 18400 | 1.71 | 3.15 | 21712 | 2.29 | 2.78 | 12400 | 1.53 | 2.38 | 12400 | 1.53 | 2.38 | 12772 | 1.47 | 2.55 | 10545 | 1.25 | 2.47 | 18500 | 2.44 | 2.22 | 18500 | 2.44 | 2.22
05/04/23 | Live | Carrier | CARRIER | PERFORMANCE VS HP | Singlezone Ducted, Centrally Ducted | 211262352 |  | HRCU-A-CB | 38MURAQ18AB3* | Ducted Indoor Units | CNPV*1814AL* | GG96VTAA30040A |  |  |  | 10.5 | 15.5 | 8 | 8 | FALSE | FALSE | FALSE |  | 67 | 90 | 106 | TRUE | Integrated | 150 | 1.When the unit power is on/in heating mode,and if the outdoor temperature drops below 3oC for 30 seconds,after running for 25mins, the base pan heater will be actived for 5 minutes. 2. In defrost mode and the outdoor temperature lower 1oC for 10 seconds the base pan heater will be actived and will be 5 mins delay inactive after defrost. | Integrated 24V control allows the system to automatically switch from heating with the heat pump ductless systems to the conventional, electric heat pump, or dual fuel heating system based on a preselected outdoor temperature (when paired with a 24V controlled third party thermostat). | Wi-fi/ Smart communication available when paired with qualifying third party 24V thermostats. | N/A | R410A | USA, Canada | 15996 | 1.59 | 2.95 | 17200 | 1.64 | 3.07 | 18920 | 1.57 | 3.53 | 16643 | 1.49 | 3.27 | 20009 | 1.44 | 4.07 | 18300 | 1.79 | 3 | 18300 | 1.79 | 3 | 21594 | 2.4 | 2.64 | 12300 | 1.55 | 2.33 | 12300 | 1.55 | 2.33 | 12669 | 1.49 | 2.49 | 11115 | 1.25 | 2.61 | 19500 | 2.44 | 2.34 | 19500 | 2.44 | 2.34
05/04/23 | Live | Carrier | CARRIER | PERFORMANCE VS HP | Singlezone Ducted, Centrally Ducted | 211262631 |  | HRCU-A-CB | 38MURAQ18AB3* | Ducted Indoor Units | CNPV*2414AL* | GG96VTAA30040A |  |  |  | 10.5 | 15.5 | 8 | 7.9 | FALSE | FALSE | FALSE |  | 67 | 87 | 103 | TRUE | Integrated | 150 | 1.When the unit power is on/in heating mode,and if the outdoor temperature drops below 3oC for 30 seconds,after running for 25mins, the base pan heater will be actived for 5 minutes. 2. In defrost mode and the outdoor temperature lower 1oC for 10 seconds the base pan heater will be actived and will be 5 mins delay inactive after defrost. | Integrated 24V control allows the system to automatically switch from heating with the heat pump ductless systems to the conventional, electric heat pump, or dual fuel heating system based on a preselected outdoor temperature (when paired with a 24V controlled third party thermostat). | Wi-fi/ Smart communication available when paired with qualifying third party 24V thermostats. | N/A | R410A | USA, Canada | 16182 | 1.61 | 2.95 | 17400 | 1.66 | 3.07 | 19140 | 1.59 | 3.53 | 16821 | 1.49 | 3.31 | 20223 | 1.44 | 4.12 | 18300 | 1.75 | 3.06 | 18300 | 1.75 | 3.06 | 21594 | 2.35 | 2.69 | 12300 | 1.53 | 2.36 | 12300 | 1.53 | 2.36 | 12669 | 1.47 | 2.53 | 10773 | 1.24 | 2.55 | 18900 | 2.43 | 2.28 | 18900 | 2.43 | 2.28
05/04/23 | Live | Carrier | CARRIER | PERFORMANCE VS HP | Singlezone Ducted, Centrally Ducted | 211263096 |  | HRCU-A-CB | 38MURAQ18AB3* | Ducted Indoor Units | CNPV*2417AL* | GG96VTAA48080B |  |  |  | 10.5 | 16 | 8 | 7.9 | FALSE | FALSE | FALSE |  | 67 | 87 | 103 | TRUE | Integrated | 150 | 1.When the unit power is on/in heating mode,and if the outdoor temperature drops below 3oC for 30 seconds,after running for 25mins, the base pan heater will be actived for 5 minutes. 2. In defrost mode and the outdoor temperature lower 1oC for 10 seconds the base pan heater will be actived and will be 5 mins delay inactive after defrost. | Integrated 24V control allows the system to automatically switch from heating with the heat pump ductless systems to the conventional, electric heat pump, or dual fuel heating system based on a preselected outdoor temperature (when paired with a 24V controlled third party thermostat). | Wi-fi/ Smart communication available when paired with qualifying third party 24V thermostats. | N/A | R410A | USA, Canada | 16182 | 1.61 | 2.95 | 17400 | 1.66 | 3.07 | 19140 | 1.59 | 3.53 | 16821 | 1.48 | 3.33 | 20223 | 1.42 | 4.17 | 18300 | 1.74 | 3.08 | 18300 | 1.74 | 3.08 | 21594 | 2.33 | 2.72 | 12300 | 1.51 | 2.39 | 12300 | 1.51 | 2.39 | 12669 | 1.45 | 2.56 | 10773 | 1.24 | 2.55 | 18900 | 2.43 | 2.28 | 18900 | 2.43 | 2.28
05/04/23 | Live | Carrier | CARRIER | PERFORMANCE VS HP | Singlezone Ducted, Centrally Ducted | 211263201 |  | HRCU-A-CB | 38MURAQ18AB3* | Ducted Indoor Units | CNPV*2417AL* | GG96VTAA30040A |  |  |  | 10.5 | 15.5 | 8 | 7.9 | FALSE | FALSE | FALSE |  | 67 | 87 | 103 | TRUE | Integrated | 150 | 1.When the unit power is on/in heating mode,and if the outdoor temperature drops below 3oC for 30 seconds,after running for 25mins, the base pan heater will be actived for 5 minutes. 2. In defrost mode and the outdoor temperature lower 1oC for 10 seconds the base pan heater will be actived and will be 5 mins delay inactive after defrost. | Integrated 24V control allows the system to automatically switch from heating with the heat pump ductless systems to the conventional, electric heat pump, or dual fuel heating system based on a preselected outdoor temperature (when paired with a 24V controlled third party thermostat). | Wi-fi/ Smart communication available when paired with qualifying third party 24V thermostats. | N/A | R410A | USA, Canada | 16182 | 1.61 | 2.95 | 17400 | 1.66 | 3.07 | 19140 | 1.59 | 3.53 | 16821 | 1.49 | 3.31 | 20223 | 1.44 | 4.12 | 18300 | 1.75 | 3.06 | 18300 | 1.75 | 3.06 | 21594 | 2.35 | 2.69 | 12300 | 1.53 | 2.36 | 12300 | 1.53 | 2.36 | 12669 | 1.47 | 2.53 | 10773 | 1.24 | 2.55 | 18900 | 2.43 | 2.28 | 18900 | 2.43 | 2.28
05/04/23 | Live | Carrier | CARRIER | PERFORMANCE VS HP | Singlezone Ducted, Centrally Ducted | 211263268 |  | HRCU-A-CB | 38MURAQ18AB3* | Ducted Indoor Units | CNPV*2417AL* | GG96VTAA42060B |  |  |  | 10.5 | 15.5 | 8.5 | 7.9 | FALSE | FALSE | TRUE |  | 67 | 86 | 101 | TRUE | Integrated | 150 | 1.When the unit power is on/in heating mode,and if the outdoor temperature drops below 3oC for 30 seconds,after running for 25mins, the base pan heater will be actived for 5 minutes. 2. In defrost mode and the outdoor temperature lower 1oC for 10 seconds the base pan heater will be actived and will be 5 mins delay inactive after defrost. | Integrated 24V control allows the system to automatically switch from heating with the heat pump ductless systems to the conventional, electric heat pump, or dual fuel heating system based on a preselected outdoor temperature (when paired with a 24V controlled third party thermostat). | Wi-fi/ Smart communication available when paired with qualifying third party 24V thermostats. | N/A | R410A | USA, Canada | 16368 | 1.63 | 2.94 | 17600 | 1.68 | 3.07 | 19360 | 1.61 | 3.52 | 16999 | 1.5 | 3.32 | 20437 | 1.45 | 4.13 | 18600 | 1.73 | 3.15 | 18600 | 1.73 | 3.15 | 21948 | 2.31 | 2.78 | 12500 | 1.53 | 2.39 | 12500 | 1.53 | 2.39 | 12875 | 1.47 | 2.57 | 10773 | 1.25 | 2.53 | 18900 | 2.45 | 2.26 | 18900 | 2.45 | 2.26
05/04/23 | Live | Carrier | CARRIER | PERFORMANCE VS HP | Singlezone Ducted, Centrally Ducted | 211263711 |  | HRCU-A-CB | 38MURAQ18AB3* | Ducted Indoor Units | CNPV*3014AL* | GG96VTAA30040A |  |  |  | 10.5 | 16 | 8 | 7.7 | FALSE | FALSE | FALSE |  | 67 | 86 | 102 | TRUE | Integrated | 150 | 1.When the unit power is on/in heating mode,and if the outdoor temperature drops below 3oC for 30 seconds,after running for 25mins, the base pan heater will be actived for 5 minutes. 2. In defrost mode and the outdoor temperature lower 1oC for 10 seconds the base pan heater will be actived and will be 5 mins delay inactive after defrost. | Integrated 24V control allows the system to automatically switch from heating with the heat pump ductless systems to the conventional, electric heat pump, or dual fuel heating system based on a preselected outdoor temperature (when paired with a 24V controlled third party thermostat). | Wi-fi/ Smart communication available when paired with qualifying third party 24V thermostats. | N/A | R410A | USA, Canada | 16368 | 1.63 | 2.94 | 17600 | 1.68 | 3.07 | 19360 | 1.61 | 3.52 | 16910 | 1.48 | 3.35 | 20330 | 1.43 | 4.17 | 18100 | 1.73 | 3.07 | 18100 | 1.73 | 3.07 | 21358 | 2.32 | 2.7 | 12200 | 1.53 | 2.34 | 12200 | 1.53 | 2.34 | 12566 | 1.47 | 2.51 | 10545 | 1.25 | 2.47 | 18500 | 2.44 | 2.22 | 18500 | 2.44 | 2.22
05/04/23 | Live | Carrier | CARRIER | PERFORMANCE VS HP | Singlezone Ducted, Centrally Ducted | 211264158 |  | HRCU-A-CB | 38MURAQ18AB3* | Ducted Indoor Units | CNPV*3017AL* | GG96VTAA48080B |  |  |  | 11 | 16 | 8 | 7.7 | FALSE | FALSE | FALSE |  | 67 | 86 | 102 | TRUE | Integrated | 150 | 1.When the unit power is on/in heating mode,and if the outdoor temperature drops below 3oC for 30 seconds,after running for 25mins, the base pan heater will be actived for 5 minutes. 2. In defrost mode and the outdoor temperature lower 1oC for 10 seconds the base pan heater will be actived and will be 5 mins delay inactive after defrost. | Integrated 24V control allows the system to automatically switch from heating with the heat pump ductless systems to the conventional, electric heat pump, or dual fuel heating system based on a preselected outdoor temperature (when paired with a 24V controlled third party thermostat). | Wi-fi/ Smart communication available when paired with qualifying third party 24V thermostats. | N/A | R410A | USA, Canada | 16461 | 1.56 | 3.09 | 17700 | 1.61 | 3.22 | 19470 | 1.54 | 3.71 | 17088 | 1.48 | 3.38 | 20544 | 1.42 | 4.24 | 18100 | 1.71 | 3.1 | 18100 | 1.71 | 3.1 | 21358 | 2.29 | 2.73 | 12200 | 1.52 | 2.35 | 12200 | 1.52 | 2.35 | 12566 | 1.45 | 2.54 | 10545 | 1.25 | 2.47 | 18500 | 2.44 | 2.22 | 18500 | 2.44 | 2.22
05/04/23 | Live | Carrier | CARRIER | PERFORMANCE VS HP | Singlezone Ducted, Centrally Ducted | 211264344 |  | HRCU-A-CB | 38MURAQ18AB3* | Ducted Indoor Units | CNPV*3017AL* | GG96VTAA30040A |  |  |  | 10.5 | 16 | 8 | 7.7 | FALSE | FALSE | FALSE |  | 67 | 86 | 102 | TRUE | Integrated | 150 | 1.When the unit power is on/in heating mode,and if the outdoor temperature drops below 3oC for 30 seconds,after running for 25mins, the base pan heater will be actived for 5 minutes. 2. In defrost mode and the outdoor temperature lower 1oC for 10 seconds the base pan heater will be actived and will be 5 mins delay inactive after defrost. | Integrated 24V control allows the system to automatically switch from heating with the heat pump ductless systems to the conventional, electric heat pump, or dual fuel heating system based on a preselected outdoor temperature (when paired with a 24V controlled third party thermostat). | Wi-fi/ Smart communication available when paired with qualifying third party 24V thermostats. | N/A | R410A | USA, Canada | 16368 | 1.63 | 2.94 | 17600 | 1.68 | 3.07 | 19360 | 1.61 | 3.52 | 16910 | 1.48 | 3.35 | 20330 | 1.43 | 4.17 | 18100 | 1.73 | 3.07 | 18100 | 1.73 | 3.07 | 21358 | 2.32 | 2.7 | 12300 | 1.54 | 2.34 | 12300 | 1.54 | 2.34 | 12669 | 1.48 | 2.51 | 10545 | 1.25 | 2.47 | 18500 | 2.44 | 2.22 | 18500 | 2.44 | 2.22
05/04/23 | Live | Carrier | CARRIER | PERFORMANCE VS HP | Singlezone Ducted, Centrally Ducted | 211264443 |  | HRCU-A-CB | 38MURAQ18AB3* | Ducted Indoor Units | CNPV*3017AL* | GG96VTAA42060B |  |  |  | 11 | 16 | 8 | 7.75 | FALSE | FALSE | FALSE |  | 67 | 85 | 100 | TRUE | Integrated | 150 | 1.When the unit power is on/in heating mode,and if the outdoor temperature drops below 3oC for 30 seconds,after running for 25mins, the base pan heater will be actived for 5 minutes. 2. In defrost mode and the outdoor temperature lower 1oC for 10 seconds the base pan heater will be actived and will be 5 mins delay inactive after defrost. | Integrated 24V control allows the system to automatically switch from heating with the heat pump ductless systems to the conventional, electric heat pump, or dual fuel heating system based on a preselected outdoor temperature (when paired with a 24V controlled third party thermostat). | Wi-fi/ Smart communication available when paired with qualifying third party 24V thermostats. | N/A | R410A | USA, Canada | 16554 | 1.57 | 3.09 | 17800 | 1.62 | 3.22 | 19580 | 1.55 | 3.7 | 17177 | 1.49 | 3.38 | 20651 | 1.44 | 4.2 | 18400 | 1.71 | 3.15 | 18400 | 1.71 | 3.15 | 21712 | 2.29 | 2.78 | 12400 | 1.53 | 2.38 | 12400 | 1.53 | 2.38 | 12772 | 1.47 | 2.55 | 10545 | 1.25 | 2.47 | 18500 | 2.44 | 2.22 | 18500 | 2.44 | 2.22
05/04/23 | Live | Carrier | CARRIER | PERFORMANCE VS HP | Singlezone Ducted, Centrally Ducted | 211264726 |  | HRCU-A-CB | 38MURAQ18AB3* | Ducted Indoor Units | PF4MN*A18L* |  |  |  |  | 10.5 | 15.5 | 8.5 | 8 | FALSE | FALSE | TRUE |  | 66 | 85 | 100 | TRUE | Integrated | 150 | 1.When the unit power is on/in heating mode,and if the outdoor temperature drops below 3oC for 30 seconds,after running for 25mins, the base pan heater will be actived for 5 minutes. 2. In defrost mode and the outdoor temperature lower 1oC for 10 seconds the base pan heater will be actived and will be 5 mins delay inactive after defrost. | Integrated 24V control allows the system to automatically switch from heating with the heat pump ductless systems to the conventional, electric heat pump, or dual fuel heating system based on a preselected outdoor temperature (when paired with a 24V controlled third party thermostat). | Wi-fi/ Smart communication available when paired with qualifying third party 24V thermostats. | N/A | R410A | USA, Canada | 16740 | 1.66 | 2.96 | 18000 | 1.71 | 3.08 | 19800 | 1.65 | 3.52 | 17444 | 1.52 | 3.36 | 20972 | 1.46 | 4.21 | 19000 | 1.7 | 3.28 | 19000 | 1.7 | 3.28 | 22420 | 2.27 | 2.89 | 12700 | 1.53 | 2.43 | 12700 | 1.53 | 2.43 | 13081 | 1.46 | 2.63 | 10887 | 1.25 | 2.55 | 19100 | 2.46 | 2.28 | 19100 | 2.46 | 2.28
05/04/23 | Live | Carrier | CARRIER | PERFORMANCE VS HP | Singlezone Ducted, Centrally Ducted | 211719725 |  | HRCU-A-CB | 38MURAQ18AB3* | Ducted Indoor Units | FMA4P18**AL* |  |  |  |  | 10 | 14.3 | 8.5 | 8.15 | FALSE | FALSE | FALSE |  | 66 | 90 | 106 | TRUE | Integrated | 150 | 1.When the unit power is on/in heating mode,and if the outdoor temperature drops below 3oC for 30 seconds,after running for 25mins, the base pan heater will be actived for 5 minutes. 2. In defrost mode and the outdoor temperature lower 1oC for 10 seconds the base pan heater will be actived and will be 5 mins delay inactive after defrost. | Integrated 24V control allows the system to automatically switch from heating with the heat pump ductless systems to the conventional, electric heat pump, or dual fuel heating system based on a preselected outdoor temperature (when paired with a 24V controlled third party thermostat). | Wi-fi/ Smart communication available when paired with qualifying third party 24V thermostats. | N/A | R410A | USA, Canada | 16182 | 1.69 | 2.81 | 17400 | 1.74 | 2.93 | 19140 | 1.67 | 3.36 | 16821 | 1.58 | 3.12 | 20223 | 1.52 | 3.9 | 19000 | 1.82 | 3.06 | 19000 | 1.82 | 3.06 | 22420 | 2.44 | 2.69 | 12700 | 1.58 | 2.36 | 12700 | 1.58 | 2.36 | 13081 | 1.51 | 2.54 | 11514 | 1.27 | 2.66 | 20200 | 2.49 | 2.38 | 20200 | 2.49 | 2.38
05/11/23 | Live | Carrier | CARRIER | INFINITY 24 HP with GREENSPEED INTELLIGENCE | Singlezone Ducted, Centrally Ducted | 210533104 |  | HRCU-A-CB | 25VNA424A*031* |  | CSPH*3012AL*+UI | 59MN7B060C21**20 |  |  |  | 12.5 | 18.5 | 9 | 8.3 | TRUE | TRUE | TRUE |  | 92 | 73 | 73 | TRUE |  | N/A | N/A | Works with the Infinity® communicating wall control. When paired with a compatible communicating furnace or communicating fan coil with the Infinity® wall control, the complete system provides exceptional efficiency and complete comfort. | Wi-Fi® capability with compatible Infinity® communicating wall control. |  | R410A | USA, Canada | 5382 | 0.71 | 2.22 | 23400 | 1.87 | 3.67 | 26910 | 1.87 | 4.22 | 6912 | 0.35 | 5.79 | 28160 | 1.53 | 5.39 | 6528 | 0.71 | 2.69 | 27200 | 2.62 | 3.04 | 27200 | 2.62 | 3.04 | 7812 | 1.1 | 2.08 | 25200 | 2.98 | 2.48 | 25200 | 2.98 | 2.48 | 7000 | 0.97 | 2.11 | 20000 | 2.42 | 2.42 | 20000 | 2.42 | 2.42 | -3 | 3808 | 0.94 | 1.19 | 10880 | 2.23 | 1.43
05/11/23 | Live | Carrier | CARRIER | INFINITY 24 HP with GREENSPEED INTELLIGENCE | Singlezone Ducted, Centrally Ducted | 206788746 |  | HRCU-A-CB | 25VNA436A*031* |  | CSPH*3612AL*+UI | 59TN6B120C24**22 |  |  |  | 11.7 | 18.5 | 9 | 7.6 | TRUE | TRUE | TRUE |  | 88 | 73 | 73 | TRUE |  | N/A | N/A | Works with the Infinity® communicating wall control. When paired with a compatible communicating furnace or communicating fan coil with the Infinity® wall control, the complete system provides exceptional efficiency and complete comfort. | Wi-Fi® capability with compatible Infinity® communicating wall control. |  | R410A | USA, Canada | 7774 | 1.1 | 2.07 | 33800 | 2.89 | 3.43 | 38870 | 2.89 | 3.94 | 9936 | 0.53 | 5.49 | 40480 | 2.31 | 5.14 | 8448 | 0.86 | 2.88 | 35200 | 3.18 | 3.24 | 35200 | 3.18 | 3.24 | 9672 | 1.48 | 1.92 | 31200 | 4.01 | 2.28 | 31200 | 4.01 | 2.28 | 9100 | 1.51 | 1.77 | 26000 | 3.77 | 2.02 | 26000 | 3.77 | 2.02 | -3 | 4928 | 1.15 | 1.26 | 14080 | 2.71 | 1.52
05/11/23 | Live | Carrier | CARRIER | INFINITY 24 HP with GREENSPEED INTELLIGENCE | Singlezone Ducted, Centrally Ducted | 206788747 |  | HRCU-A-CB | 25VNA436A*031* |  | CSPH*3612AL*+UI | 59MN7B080C17**14 |  |  |  | 11 | 18 | 9 | 7.6 | FALSE | FALSE | TRUE |  | 89 | 74 | 74 | TRUE |  | N/A | N/A | Works with the Infinity® communicating wall control. When paired with a compatible communicating furnace or communicating fan coil with the Infinity® wall control, the complete system provides exceptional efficiency and complete comfort. | Wi-Fi® capability with compatible Infinity® communicating wall control. |  | R410A | USA, Canada | 7682 | 1.15 | 1.96 | 33400 | 3.04 | 3.22 | 38410 | 3.04 | 3.7 | 9882 | 0.55 | 5.27 | 40260 | 2.41 | 4.9 | 8496 | 0.88 | 2.83 | 35400 | 3.24 | 3.2 | 35400 | 3.24 | 3.2 | 9796 | 1.52 | 1.89 | 31600 | 4.1 | 2.26 | 31600 | 4.1 | 2.26 | 9170 | 1.54 | 1.75 | 26200 | 3.84 | 2 | 26200 | 3.84 | 2 | -3 | 4956 | 1.17 | 1.24 | 14160 | 2.76 | 1.5
05/11/23 | Live | Carrier | CARRIER | INFINITY 24 HP with GREENSPEED INTELLIGENCE | Singlezone Ducted, Centrally Ducted | 206788750 |  | HRCU-A-CB | 25VNA436A*031* |  | CSPH*3612AL*+UI | 59MN7B120C24**22 |  |  |  | 11.7 | 18 | 9 | 7.6 | TRUE | TRUE | TRUE |  | 89 | 73 | 73 | TRUE |  | N/A | N/A | Works with the Infinity® communicating wall control. When paired with a compatible communicating furnace or communicating fan coil with the Infinity® wall control, the complete system provides exceptional efficiency and complete comfort. | Wi-Fi® capability with compatible Infinity® communicating wall control. |  | R410A | USA, Canada | 7728 | 1.09 | 2.08 | 33600 | 2.87 | 3.43 | 38640 | 2.87 | 3.95 | 9936 | 0.54 | 5.39 | 40480 | 2.35 | 5.05 | 8448 | 0.86 | 2.88 | 35200 | 3.18 | 3.24 | 35200 | 3.18 | 3.24 | 9734 | 1.49 | 1.91 | 31400 | 4.04 | 2.28 | 31400 | 4.04 | 2.28 | 9100 | 1.51 | 1.77 | 26000 | 3.77 | 2.02 | 26000 | 3.77 | 2.02 | -3 | 4928 | 1.15 | 1.26 | 14080 | 2.71 | 1.52
05/11/23 | Live | Carrier | CARRIER | INFINITY 24 HP with GREENSPEED INTELLIGENCE | Singlezone Ducted, Centrally Ducted | 206788753 |  | HRCU-A-CB | 25VNA436A*031* |  | CSPH*3612AL*+UI | 58TN*A090C17**16 |  |  |  | 12 | 19 | 9 | 7.6 | TRUE | TRUE | TRUE |  | 88 | 73 | 73 | TRUE |  | N/A | N/A | Works with the Infinity® communicating wall control. When paired with a compatible communicating furnace or communicating fan coil with the Infinity® wall control, the complete system provides exceptional efficiency and complete comfort. | Wi-Fi® capability with compatible Infinity® communicating wall control. |  | R410A | USA, Canada | 7774 | 1.07 | 2.13 | 33800 | 2.82 | 3.51 | 38870 | 2.82 | 4.04 | 9936 | 0.53 | 5.49 | 40480 | 2.3 | 5.16 | 8448 | 0.85 | 2.91 | 35200 | 3.16 | 3.26 | 35200 | 3.16 | 3.26 | 9672 | 1.48 | 1.92 | 31200 | 4.01 | 2.28 | 31200 | 4.01 | 2.28 | 9100 | 1.51 | 1.77 | 26000 | 3.77 | 2.02 | 26000 | 3.77 | 2.02 | -3 | 4928 | 1.14 | 1.27 | 14080 | 2.69 | 1.53
05/11/23 | Live | Carrier | CARRIER | INFINITY 24 HP with GREENSPEED INTELLIGENCE | Singlezone Ducted, Centrally Ducted | 206788755 |  | HRCU-A-CB | 25VNA436A*031* |  | CSPH*3612AL*+UI | 59MN7B060C21**20 |  |  |  | 11.5 | 18 | 9 | 7.55 | FALSE | FALSE | TRUE |  | 88 | 74 | 74 | TRUE |  | N/A | N/A | Works with the Infinity® communicating wall control. When paired with a compatible communicating furnace or communicating fan coil with the Infinity® wall control, the complete system provides exceptional efficiency and complete comfort. | Wi-Fi® capability with compatible Infinity® communicating wall control. |  | R410A | USA, Canada | 7682 | 1.1 | 2.05 | 33400 | 2.9 | 3.38 | 38410 | 2.9 | 3.88 | 9882 | 0.55 | 5.27 | 40260 | 2.39 | 4.94 | 8496 | 0.87 | 2.86 | 35400 | 3.22 | 3.22 | 35400 | 3.22 | 3.22 | 9734 | 1.51 | 1.89 | 31400 | 4.07 | 2.26 | 31400 | 4.07 | 2.26 | 9170 | 1.54 | 1.75 | 26200 | 3.84 | 2 | 26200 | 3.84 | 2 | -3 | 4956 | 1.16 | 1.25 | 14160 | 2.74 | 1.51
05/11/23 | Live | Carrier | CARRIER | INFINITY 24 HP with GREENSPEED INTELLIGENCE | Singlezone Ducted, Centrally Ducted | 206788756 |  | HRCU-A-CB | 25VNA436A*031* |  | CSPH*4212AL*+UI | 58TN*A070C17**16 |  |  |  | 11.7 | 18.5 | 9 | 7.6 | TRUE | TRUE | TRUE |  | 88 | 73 | 73 | TRUE |  | N/A | N/A | Works with the Infinity® communicating wall control. When paired with a compatible communicating furnace or communicating fan coil with the Infinity® wall control, the complete system provides exceptional efficiency and complete comfort. | Wi-Fi® capability with compatible Infinity® communicating wall control. |  | R410A | USA, Canada | 7774 | 1.1 | 2.07 | 33800 | 2.89 | 3.43 | 38870 | 2.89 | 3.94 | 9990 | 0.54 | 5.42 | 40700 | 2.35 | 5.08 | 8448 | 0.85 | 2.91 | 35200 | 3.16 | 3.26 | 35200 | 3.16 | 3.26 | 9672 | 1.47 | 1.93 | 31200 | 3.98 | 2.3 | 31200 | 3.98 | 2.3 | 9100 | 1.51 | 1.77 | 26000 | 3.77 | 2.02 | 26000 | 3.77 | 2.02 | -3 | 4928 | 1.14 | 1.27 | 14080 | 2.69 | 1.53
05/11/23 | Live | Carrier | CARRIER | INFINITY 24 HP with GREENSPEED INTELLIGENCE | Singlezone Ducted, Centrally Ducted | 206788759 |  | HRCU-A-CB | 25VNA436A*031* |  | CSPH*4212AL*+UI | 58TN*A135C24**22 |  |  |  | 12 | 18.5 | 9 | 7.65 | TRUE | TRUE | TRUE |  | 89 | 73 | 73 | TRUE |  | N/A | N/A | Works with the Infinity® communicating wall control. When paired with a compatible communicating furnace or communicating fan coil with the Infinity® wall control, the complete system provides exceptional efficiency and complete comfort. | Wi-Fi® capability with compatible Infinity® communicating wall control. |  | R410A | USA, Canada | 7820 | 1.08 | 2.12 | 34000 | 2.83 | 3.52 | 39100 | 2.83 | 4.05 | 10044 | 0.53 | 5.55 | 40920 | 2.3 | 5.21 | 8400 | 0.84 | 2.93 | 35000 | 3.13 | 3.28 | 35000 | 3.13 | 3.28 | 9672 | 1.47 | 1.93 | 31200 | 3.98 | 2.3 | 31200 | 3.98 | 2.3 | 9030 | 1.48 | 1.79 | 25800 | 3.71 | 2.04 | 25800 | 3.71 | 2.04 | -3 | 4900 | 1.13 | 1.27 | 14000 | 2.66 | 1.54
05/11/23 | Live | Carrier | CARRIER | INFINITY 24 HP with GREENSPEED INTELLIGENCE | Singlezone Ducted, Centrally Ducted | 206788760 |  | HRCU-A-CB | 25VNA436A*031* |  | CSPH*4212AL*+UI | 59TN6B060C17**14 |  |  |  | 11.5 | 18 | 9 | 7.6 | FALSE | FALSE | TRUE |  | 88 | 74 | 74 | TRUE |  | N/A | N/A | Works with the Infinity® communicating wall control. When paired with a compatible communicating furnace or communicating fan coil with the Infinity® wall control, the complete system provides exceptional efficiency and complete comfort. | Wi-Fi® capability with compatible Infinity® communicating wall control. |  | R410A | USA, Canada | 7728 | 1.11 | 2.04 | 33600 | 2.92 | 3.37 | 38640 | 2.92 | 3.88 | 9936 | 0.56 | 5.2 | 40480 | 2.41 | 4.92 | 8496 | 0.87 | 2.86 | 35400 | 3.22 | 3.22 | 35400 | 3.22 | 3.22 | 9734 | 1.51 | 1.89 | 31400 | 4.07 | 2.26 | 31400 | 4.07 | 2.26 | 9170 | 1.54 | 1.75 | 26200 | 3.84 | 2 | 26200 | 3.84 | 2 | -3 | 4956 | 1.16 | 1.25 | 14160 | 2.74 | 1.51
05/11/23 | Live | Carrier | CARRIER | INFINITY 24 HP with GREENSPEED INTELLIGENCE | Singlezone Ducted, Centrally Ducted | 206788761 |  | HRCU-A-CB | 25VNA436A*031* |  | CSPH*4212AL*+UI | 59TN6B080C17**14 |  |  |  | 11.5 | 18 | 9 | 7.6 | FALSE | FALSE | TRUE |  | 88 | 74 | 74 | TRUE |  | N/A | N/A | Works with the Infinity® communicating wall control. When paired with a compatible communicating furnace or communicating fan coil with the Infinity® wall control, the complete system provides exceptional efficiency and complete comfort. | Wi-Fi® capability with compatible Infinity® communicating wall control. |  | R410A | USA, Canada | 7774 | 1.12 | 2.03 | 33800 | 2.94 | 3.37 | 38870 | 2.94 | 3.87 | 9990 | 0.55 | 5.32 | 40700 | 2.39 | 4.99 | 8496 | 0.86 | 2.9 | 35400 | 3.2 | 3.24 | 35400 | 3.2 | 3.24 | 9734 | 1.49 | 1.91 | 31400 | 4.04 | 2.28 | 31400 | 4.04 | 2.28 | 9170 | 1.52 | 1.77 | 26200 | 3.8 | 2.02 | 26200 | 3.8 | 2.02 | -3 | 4956 | 1.15 | 1.26 | 14160 | 2.72 | 1.53
05/11/23 | Live | Carrier | CARRIER | INFINITY 24 HP with GREENSPEED INTELLIGENCE | Singlezone Ducted, Centrally Ducted | 206788762 |  | HRCU-A-CB | 25VNA436A*031* |  | CSPH*4212AL*+UI | 59TN6B120C24**22 |  |  |  | 12 | 18.5 | 9 | 7.65 | TRUE | TRUE | TRUE |  | 88 | 73 | 73 | TRUE |  | N/A | N/A | Works with the Infinity® communicating wall control. When paired with a compatible communicating furnace or communicating fan coil with the Infinity® wall control, the complete system provides exceptional efficiency and complete comfort. | Wi-Fi® capability with compatible Infinity® communicating wall control. |  | R410A | USA, Canada | 7820 | 1.08 | 2.12 | 34000 | 2.83 | 3.52 | 39100 | 2.83 | 4.05 | 10044 | 0.53 | 5.55 | 40920 | 2.31 | 5.19 | 8448 | 0.85 | 2.91 | 35200 | 3.15 | 3.27 | 35200 | 3.15 | 3.27 | 9672 | 1.47 | 1.93 | 31200 | 3.98 | 2.3 | 31200 | 3.98 | 2.3 | 9030 | 1.48 | 1.79 | 25800 | 3.71 | 2.04 | 25800 | 3.71 | 2.04 | -3 | 4928 | 1.13 | 1.28 | 14080 | 2.67 | 1.55
05/11/23 | Live | Carrier | CARRIER | INFINITY 24 HP with GREENSPEED INTELLIGENCE | Singlezone Ducted, Centrally Ducted | 206788763 |  | HRCU-A-CB | 25VNA436A*031* |  | CSPH*4212AL*+UI | 59MN7B080C17**14 |  |  |  | 11.5 | 18 | 9 | 7.6 | FALSE | FALSE | TRUE |  | 88 | 74 | 74 | TRUE |  | N/A | N/A | Works with the Infinity® communicating wall control. When paired with a compatible communicating furnace or communicating fan coil with the Infinity® wall control, the complete system provides exceptional efficiency and complete comfort. | Wi-Fi® capability with compatible Infinity® communicating wall control. |  | R410A | USA, Canada | 7774 | 1.12 | 2.03 | 33800 | 2.94 | 3.37 | 38870 | 2.94 | 3.87 | 9936 | 0.55 | 5.29 | 40480 | 2.39 | 4.96 | 8496 | 0.86 | 2.9 | 35400 | 3.2 | 3.24 | 35400 | 3.2 | 3.24 | 9734 | 1.49 | 1.91 | 31400 | 4.04 | 2.28 | 31400 | 4.04 | 2.28 | 9170 | 1.54 | 1.75 | 26200 | 3.84 | 2 | 26200 | 3.84 | 2 | -3 | 4956 | 1.15 | 1.26 | 14160 | 2.72 | 1.53
05/11/23 | Live | Carrier | CARRIER | INFINITY 24 HP with GREENSPEED INTELLIGENCE | Singlezone Ducted, Centrally Ducted | 206788766 |  | HRCU-A-CB | 25VNA436A*031* |  | CSPH*4212AL*+UI | 59MN7B120C24**22 |  |  |  | 11.7 | 18.5 | 9 | 7.6 | TRUE | TRUE | TRUE |  | 88 | 73 | 73 | TRUE |  | N/A | N/A | Works with the Infinity® communicating wall control. When paired with a compatible communicating furnace or communicating fan coil with the Infinity® wall control, the complete system provides exceptional efficiency and complete comfort. | Wi-Fi® capability with compatible Infinity® communicating wall control. |  | R410A | USA, Canada | 7774 | 1.1 | 2.07 | 33800 | 2.89 | 3.43 | 38870 | 2.89 | 3.94 | 9990 | 0.54 | 5.42 | 40700 | 2.33 | 5.12 | 8448 | 0.85 | 2.91 | 35200 | 3.16 | 3.26 | 35200 | 3.16 | 3.26 | 9672 | 1.47 | 1.93 | 31200 | 3.98 | 2.3 | 31200 | 3.98 | 2.3 | 9100 | 1.49 | 1.79 | 26000 | 3.74 | 2.04 | 26000 | 3.74 | 2.04 | -3 | 4928 | 1.14 | 1.27 | 14080 | 2.69 | 1.53
05/11/23 | Live | Carrier | CARRIER | INFINITY 24 HP with GREENSPEED INTELLIGENCE | Singlezone Ducted, Centrally Ducted | 206788769 |  | HRCU-A-CB | 25VNA436A*031* |  | CSPH*4212AL*+UI | 58TN*A090C17**16 |  |  |  | 12 | 19 | 9 | 7.65 | TRUE | TRUE | TRUE |  | 88 | 73 | 73 | TRUE |  | N/A | N/A | Works with the Infinity® communicating wall control. When paired with a compatible communicating furnace or communicating fan coil with the Infinity® wall control, the complete system provides exceptional efficiency and complete comfort. | Wi-Fi® capability with compatible Infinity® communicating wall control. |  | R410A | USA, Canada | 7820 | 1.08 | 2.12 | 34000 | 2.83 | 3.52 | 39100 | 2.83 | 4.05 | 10044 | 0.53 | 5.55 | 40920 | 2.3 | 5.21 | 8400 | 0.84 | 2.93 | 35000 | 3.13 | 3.28 | 35000 | 3.13 | 3.28 | 9610 | 1.45 | 1.94 | 31000 | 3.92 | 2.32 | 31000 | 3.92 | 2.32 | 9030 | 1.48 | 1.79 | 25800 | 3.71 | 2.04 | 25800 | 3.71 | 2.04 | -3 | 4900 | 1.13 | 1.27 | 14000 | 2.66 | 1.54
05/11/23 | Live | Carrier | CARRIER | INFINITY 24 HP with GREENSPEED INTELLIGENCE | Singlezone Ducted, Centrally Ducted | 206788771 |  | HRCU-A-CB | 25VNA436A*031* |  | CSPH*4212AL*+UI | 59MN7B060C21**20 |  |  |  | 11.5 | 18 | 9 | 7.6 | FALSE | FALSE | TRUE |  | 88 | 74 | 74 | TRUE |  | N/A | N/A | Works with the Infinity® communicating wall control. When paired with a compatible communicating furnace or communicating fan coil with the Infinity® wall control, the complete system provides exceptional efficiency and complete comfort. | Wi-Fi® capability with compatible Infinity® communicating wall control. |  | R410A | USA, Canada | 7774 | 1.12 | 2.03 | 33800 | 2.94 | 3.37 | 38870 | 2.94 | 3.87 | 9990 | 0.55 | 5.32 | 40700 | 2.39 | 4.99 | 8496 | 0.86 | 2.9 | 35400 | 3.2 | 3.24 | 35400 | 3.2 | 3.24 | 9734 | 1.49 | 1.91 | 31400 | 4.04 | 2.28 | 31400 | 4.04 | 2.28 | 9170 | 1.52 | 1.77 | 26200 | 3.8 | 2.02 | 26200 | 3.8 | 2.02 | -3 | 4956 | 1.15 | 1.26 | 14160 | 2.72 | 1.53
05/11/23 | Live | Carrier | CARRIER | INFINITY 24 HP with GREENSPEED INTELLIGENCE | Singlezone Ducted, Centrally Ducted | 206788772 |  | HRCU-A-CB | 25VNA436A*031* |  | CSPH*4812AL*+UI | 58TN*A070C17**16 |  |  |  | 11.7 | 19 | 9 | 7.6 | TRUE | TRUE | TRUE |  | 88 | 73 | 73 | TRUE |  | N/A | N/A | Works with the Infinity® communicating wall control. When paired with a compatible communicating furnace or communicating fan coil with the Infinity® wall control, the complete system provides exceptional efficiency and complete comfort. | Wi-Fi® capability with compatible Infinity® communicating wall control. |  | R410A | USA, Canada | 7820 | 1.1 | 2.08 | 34000 | 2.91 | 3.42 | 39100 | 2.91 | 3.94 | 10044 | 0.54 | 5.45 | 40920 | 2.35 | 5.1 | 8448 | 0.85 | 2.91 | 35200 | 3.16 | 3.26 | 35200 | 3.16 | 3.26 | 9672 | 1.47 | 1.93 | 31200 | 3.98 | 2.3 | 31200 | 3.98 | 2.3 | 9100 | 1.49 | 1.79 | 26000 | 3.74 | 2.04 | 26000 | 3.74 | 2.04 | -3 | 4928 | 1.14 | 1.27 | 14080 | 2.69 | 1.53
05/11/23 | Live | Carrier | CARRIER | INFINITY 24 HP with GREENSPEED INTELLIGENCE | Singlezone Ducted, Centrally Ducted | 206788775 |  | HRCU-A-CB | 25VNA436A*031* |  | CSPH*4812AL*+UI | 58TN*A135C24**22 |  |  |  | 12 | 19 | 9 | 7.65 | TRUE | TRUE | TRUE |  | 88 | 73 | 73 | TRUE |  | N/A | N/A | Works with the Infinity® communicating wall control. When paired with a compatible communicating furnace or communicating fan coil with the Infinity® wall control, the complete system provides exceptional efficiency and complete comfort. | Wi-Fi® capability with compatible Infinity® communicating wall control. |  | R410A | USA, Canada | 7866 | 1.08 | 2.13 | 34200 | 2.85 | 3.52 | 39330 | 2.85 | 4.04 | 10098 | 0.53 | 5.58 | 41140 | 2.3 | 5.24 | 8400 | 0.84 | 2.93 | 35000 | 3.11 | 3.3 | 35000 | 3.11 | 3.3 | 9610 | 1.45 | 1.94 | 31000 | 3.92 | 2.32 | 31000 | 3.92 | 2.32 | 9030 | 1.47 | 1.8 | 25800 | 3.67 | 2.06 | 25800 | 3.67 | 2.06 | -3 | 4900 | 1.12 | 1.28 | 14000 | 2.64 | 1.55
05/11/23 | Live | Carrier | CARRIER | INFINITY 24 HP with GREENSPEED INTELLIGENCE | Singlezone Ducted, Centrally Ducted | 206788776 |  | HRCU-A-CB | 25VNA436A*031* |  | CSPH*4812AL*+UI | 59TN6B060C17**14 |  |  |  | 11.5 | 18.5 | 9 | 7.6 | FALSE | FALSE | TRUE |  | 88 | 74 | 74 | TRUE |  | N/A | N/A | Works with the Infinity® communicating wall control. When paired with a compatible communicating furnace or communicating fan coil with the Infinity® wall control, the complete system provides exceptional efficiency and complete comfort. | Wi-Fi® capability with compatible Infinity® communicating wall control. |  | R410A | USA, Canada | 7774 | 1.12 | 2.03 | 33800 | 2.94 | 3.37 | 38870 | 2.94 | 3.87 | 9990 | 0.55 | 5.32 | 40700 | 2.41 | 4.95 | 8496 | 0.86 | 2.9 | 35400 | 3.2 | 3.24 | 35400 | 3.2 | 3.24 | 9734 | 1.49 | 1.91 | 31400 | 4.04 | 2.28 | 31400 | 4.04 | 2.28 | 9170 | 1.52 | 1.77 | 26200 | 3.8 | 2.02 | 26200 | 3.8 | 2.02 | -3 | 4956 | 1.15 | 1.26 | 14160 | 2.72 | 1.53
05/11/23 | Live | Carrier | CARRIER | INFINITY 24 HP with GREENSPEED INTELLIGENCE | Singlezone Ducted, Centrally Ducted | 206788777 |  | HRCU-A-CB | 25VNA436A*031* |  | CSPH*4812AL*+UI | 59TN6B080C17**14 |  |  |  | 11.7 | 18.5 | 9 | 7.6 | TRUE | TRUE | TRUE |  | 88 | 73 | 73 | TRUE |  | N/A | N/A | Works with the Infinity® communicating wall control. When paired with a compatible communicating furnace or communicating fan coil with the Infinity® wall control, the complete system provides exceptional efficiency and complete comfort. | Wi-Fi® capability with compatible Infinity® communicating wall control. |  | R410A | USA, Canada | 7774 | 1.1 | 2.07 | 33800 | 2.89 | 3.43 | 38870 | 2.89 | 3.94 | 10044 | 0.55 | 5.35 | 40920 | 2.39 | 5.02 | 8448 | 0.86 | 2.88 | 35200 | 3.18 | 3.24 | 35200 | 3.18 | 3.24 | 9672 | 1.48 | 1.92 | 31200 | 4.01 | 2.28 | 31200 | 4.01 | 2.28 | 9100 | 1.51 | 1.77 | 26000 | 3.77 | 2.02 | 26000 | 3.77 | 2.02 | -3 | 4928 | 1.15 | 1.26 | 14080 | 2.71 | 1.52
05/11/23 | Live | Carrier | CARRIER | INFINITY 24 HP with GREENSPEED INTELLIGENCE | Singlezone Ducted, Centrally Ducted | 206788778 |  | HRCU-A-CB | 25VNA436A*031* |  | CSPH*4812AL*+UI | 59TN6B120C24**22 |  |  |  | 12 | 19 | 9 | 7.65 | TRUE | TRUE | TRUE |  | 88 | 73 | 73 | TRUE |  | N/A | N/A | Works with the Infinity® communicating wall control. When paired with a compatible communicating furnace or communicating fan coil with the Infinity® wall control, the complete system provides exceptional efficiency and complete comfort. | Wi-Fi® capability with compatible Infinity® communicating wall control. |  | R410A | USA, Canada | 7866 | 1.08 | 2.13 | 34200 | 2.85 | 3.52 | 39330 | 2.85 | 4.04 | 10098 | 0.53 | 5.58 | 41140 | 2.31 | 5.22 | 8400 | 0.84 | 2.93 | 35000 | 3.13 | 3.28 | 35000 | 3.13 | 3.28 | 9610 | 1.45 | 1.94 | 31000 | 3.92 | 2.32 | 31000 | 3.92 | 2.32 | 9030 | 1.48 | 1.79 | 25800 | 3.71 | 2.04 | 25800 | 3.71 | 2.04 | -3 | 4900 | 1.13 | 1.27 | 14000 | 2.66 | 1.54
05/11/23 | Live | Carrier | CARRIER | INFINITY 24 HP with GREENSPEED INTELLIGENCE | Singlezone Ducted, Centrally Ducted | 206788779 |  | HRCU-A-CB | 25VNA436A*031* |  | CSPH*4812AL*+UI | 59MN7B080C17**14 |  |  |  | 11.5 | 18.5 | 9 | 7.6 | FALSE | FALSE | TRUE |  | 88 | 73 | 73 | TRUE |  | N/A | N/A | Works with the Infinity® communicating wall control. When paired with a compatible communicating furnace or communicating fan coil with the Infinity® wall control, the complete system provides exceptional efficiency and complete comfort. | Wi-Fi® capability with compatible Infinity® communicating wall control. |  | R410A | USA, Canada | 7774 | 1.12 | 2.03 | 33800 | 2.94 | 3.37 | 38870 | 2.94 | 3.87 | 9990 | 0.55 | 5.32 | 40700 | 2.39 | 4.99 | 8448 | 0.86 | 2.88 | 35200 | 3.18 | 3.24 | 35200 | 3.18 | 3.24 | 9672 | 1.48 | 1.92 | 31200 | 4.01 | 2.28 | 31200 | 4.01 | 2.28 | 9100 | 1.51 | 1.77 | 26000 | 3.77 | 2.02 | 26000 | 3.77 | 2.02 | -3 | 4928 | 1.15 | 1.26 | 14080 | 2.71 | 1.52
05/11/23 | Live | Carrier | CARRIER | INFINITY 24 HP with GREENSPEED INTELLIGENCE | Singlezone Ducted, Centrally Ducted | 206788782 |  | HRCU-A-CB | 25VNA436A*031* |  | CSPH*4812AL*+UI | 59MN7B120C24**22 |  |  |  | 11.7 | 18.5 | 9 | 7.6 | TRUE | TRUE | TRUE |  | 88 | 73 | 73 | TRUE |  | N/A | N/A | Works with the Infinity® communicating wall control. When paired with a compatible communicating furnace or communicating fan coil with the Infinity® wall control, the complete system provides exceptional efficiency and complete comfort. | Wi-Fi® capability with compatible Infinity® communicating wall control. |  | R410A | USA, Canada | 7820 | 1.1 | 2.08 | 34000 | 2.91 | 3.42 | 39100 | 2.91 | 3.94 | 10044 | 0.54 | 5.45 | 40920 | 2.33 | 5.15 | 8400 | 0.84 | 2.93 | 35000 | 3.13 | 3.28 | 35000 | 3.13 | 3.28 | 9610 | 1.46 | 1.93 | 31000 | 3.95 | 2.3 | 31000 | 3.95 | 2.3 | 9030 | 1.48 | 1.79 | 25800 | 3.71 | 2.04 | 25800 | 3.71 | 2.04 | -3 | 4900 | 1.13 | 1.27 | 14000 | 2.66 | 1.54
05/11/23 | Live | Carrier | CARRIER | INFINITY 24 HP with GREENSPEED INTELLIGENCE | Singlezone Ducted, Centrally Ducted | 206788785 |  | HRCU-A-CB | 25VNA436A*031* |  | CSPH*4812AL*+UI | 58TN*A090C17**16 |  |  |  | 12 | 19.5 | 9 | 7.65 | TRUE | TRUE | TRUE |  | 88 | 73 | 73 | TRUE |  | N/A | N/A | Works with the Infinity® communicating wall control. When paired with a compatible communicating furnace or communicating fan coil with the Infinity® wall control, the complete system provides exceptional efficiency and complete comfort. | Wi-Fi® capability with compatible Infinity® communicating wall control. |  | R410A | USA, Canada | 7866 | 1.08 | 2.13 | 34200 | 2.85 | 3.52 | 39330 | 2.85 | 4.04 | 10098 | 0.53 | 5.58 | 41140 | 2.29 | 5.27 | 8400 | 0.84 | 2.93 | 35000 | 3.11 | 3.3 | 35000 | 3.11 | 3.3 | 9610 | 1.45 | 1.94 | 31000 | 3.92 | 2.32 | 31000 | 3.92 | 2.32 | 9030 | 1.47 | 1.8 | 25800 | 3.67 | 2.06 | 25800 | 3.67 | 2.06 | -3 | 4900 | 1.12 | 1.28 | 14000 | 2.64 | 1.55
05/11/23 | Live | Carrier | CARRIER | INFINITY 24 HP with GREENSPEED INTELLIGENCE | Singlezone Ducted, Centrally Ducted | 206788787 |  | HRCU-A-CB | 25VNA436A*031* |  | CSPH*4812AL*+UI | 59MN7B060C21**20 |  |  |  | 11.7 | 18.5 | 9 | 7.6 | TRUE | TRUE | TRUE |  | 88 | 73 | 73 | TRUE |  | N/A | N/A | Works with the Infinity® communicating wall control. When paired with a compatible communicating furnace or communicating fan coil with the Infinity® wall control, the complete system provides exceptional efficiency and complete comfort. | Wi-Fi® capability with compatible Infinity® communicating wall control. |  | R410A | USA, Canada | 7820 | 1.1 | 2.08 | 34000 | 2.91 | 3.42 | 39100 | 2.91 | 3.94 | 10044 | 0.55 | 5.35 | 40920 | 2.39 | 5.02 | 8448 | 0.85 | 2.91 | 35200 | 3.16 | 3.26 | 35200 | 3.16 | 3.26 | 9672 | 1.48 | 1.92 | 31200 | 4.01 | 2.28 | 31200 | 4.01 | 2.28 | 9100 | 1.51 | 1.77 | 26000 | 3.77 | 2.02 | 26000 | 3.77 | 2.02 | -3 | 4928 | 1.14 | 1.27 | 14080 | 2.69 | 1.53
05/11/23 | Live | Carrier | CARRIER | INFINITY 24 HP with GREENSPEED INTELLIGENCE | Singlezone Ducted, Centrally Ducted | 206788788 |  | HRCU-A-CB | 25VNA436A*031* |  | CSPH*6012AL*+UI | 58TN*A070C17**16 |  |  |  | 12 | 19 | 9 | 7.5 | TRUE | TRUE | TRUE |  | 87 | 72 | 72 | TRUE |  | N/A | N/A | Works with the Infinity® communicating wall control. When paired with a compatible communicating furnace or communicating fan coil with the Infinity® wall control, the complete system provides exceptional efficiency and complete comfort. | Wi-Fi® capability with compatible Infinity® communicating wall control. |  | R410A | USA, Canada | 7912 | 1.09 | 2.13 | 34400 | 2.87 | 3.51 | 39560 | 2.87 | 4.04 | 10152 | 0.53 | 5.61 | 41360 | 2.32 | 5.22 | 8352 | 0.84 | 2.91 | 34800 | 3.13 | 3.26 | 34800 | 3.13 | 3.26 | 9486 | 1.44 | 1.93 | 30600 | 3.9 | 2.3 | 30600 | 3.9 | 2.3 | 8890 | 1.47 | 1.77 | 25400 | 3.69 | 2.02 | 25400 | 3.69 | 2.02 | -3 | 4872 | 1.13 | 1.26 | 13920 | 2.66 | 1.53
05/11/23 | Live | Carrier | CARRIER | INFINITY 24 HP with GREENSPEED INTELLIGENCE | Singlezone Ducted, Centrally Ducted | 206788791 |  | HRCU-A-CB | 25VNA436A*031* |  | CSPH*6012AL*+UI | 58TN*A135C24**22 |  |  |  | 12 | 19 | 9 | 7.55 | TRUE | TRUE | TRUE |  | 87 | 73 | 73 | TRUE |  | N/A | N/A | Works with the Infinity® communicating wall control. When paired with a compatible communicating furnace or communicating fan coil with the Infinity® wall control, the complete system provides exceptional efficiency and complete comfort. | Wi-Fi® capability with compatible Infinity® communicating wall control. |  | R410A | USA, Canada | 7958 | 1.1 | 2.12 | 34600 | 2.88 | 3.52 | 39790 | 2.88 | 4.05 | 10206 | 0.52 | 5.75 | 41580 | 2.28 | 5.34 | 8304 | 0.83 | 2.93 | 34600 | 3.07 | 3.3 | 34600 | 3.07 | 3.3 | 9424 | 1.43 | 1.93 | 30400 | 3.87 | 2.3 | 30400 | 3.87 | 2.3 | 8890 | 1.46 | 1.78 | 25400 | 3.65 | 2.04 | 25400 | 3.65 | 2.04 | -3 | 4844 | 1.11 | 1.28 | 13840 | 2.61 | 1.55
05/11/23 | Live | Carrier | CARRIER | INFINITY 24 HP with GREENSPEED INTELLIGENCE | Singlezone Ducted, Centrally Ducted | 206788792 |  | HRCU-A-CB | 25VNA436A*031* |  | CSPH*6012AL*+UI | 59TN6B060C17**14 |  |  |  | 11.7 | 18.5 | 8.5 | 7.5 | TRUE | TRUE | TRUE |  | 87 | 73 | 73 | TRUE |  | N/A | N/A | Works with the Infinity® communicating wall control. When paired with a compatible communicating furnace or communicating fan coil with the Infinity® wall control, the complete system provides exceptional efficiency and complete comfort. | Wi-Fi® capability with compatible Infinity® communicating wall control. |  | R410A | USA, Canada | 7866 | 1.11 | 2.08 | 34200 | 2.92 | 3.43 | 39330 | 2.92 | 3.95 | 10098 | 0.55 | 5.38 | 41140 | 2.39 | 5.04 | 8400 | 0.85 | 2.9 | 35000 | 3.17 | 3.24 | 35000 | 3.17 | 3.24 | 9486 | 1.47 | 1.89 | 30600 | 3.97 | 2.26 | 30600 | 3.97 | 2.26 | 8960 | 1.5 | 1.75 | 25600 | 3.75 | 2 | 25600 | 3.75 | 2 | -3 | 4900 | 1.14 | 1.26 | 14000 | 2.69 | 1.53
05/11/23 | Live | Carrier | CARRIER | INFINITY 24 HP with GREENSPEED INTELLIGENCE | Singlezone Ducted, Centrally Ducted | 206788793 |  | HRCU-A-CB | 25VNA436A*031* |  | CSPH*6012AL*+UI | 59TN6B080C17**14 |  |  |  | 11.7 | 18.5 | 9 | 7.5 | TRUE | TRUE | TRUE |  | 87 | 73 | 73 | TRUE |  | N/A | N/A | Works with the Infinity® communicating wall control. When paired with a compatible communicating furnace or communicating fan coil with the Infinity® wall control, the complete system provides exceptional efficiency and complete comfort. | Wi-Fi® capability with compatible Infinity® communicating wall control. |  | R410A | USA, Canada | 7866 | 1.11 | 2.08 | 34200 | 2.92 | 3.43 | 39330 | 2.92 | 3.95 | 10152 | 0.55 | 5.41 | 41360 | 2.37 | 5.11 | 8400 | 0.85 | 2.9 | 35000 | 3.17 | 3.24 | 35000 | 3.17 | 3.24 | 9486 | 1.46 | 1.9 | 30600 | 3.93 | 2.28 | 30600 | 3.93 | 2.28 | 8960 | 1.49 | 1.76 | 25600 | 3.71 | 2.02 | 25600 | 3.71 | 2.02 | -3 | 4900 | 1.14 | 1.26 | 14000 | 2.69 | 1.53
05/11/23 | Live | Carrier | CARRIER | INFINITY 24 HP with GREENSPEED INTELLIGENCE | Singlezone Ducted, Centrally Ducted | 206788794 |  | HRCU-A-CB | 25VNA436A*031* |  | CSPH*6012AL*+UI | 59TN6B120C24**22 |  |  |  | 12 | 19 | 9 | 7.55 | TRUE | TRUE | TRUE |  | 87 | 73 | 73 | TRUE |  | N/A | N/A | Works with the Infinity® communicating wall control. When paired with a compatible communicating furnace or communicating fan coil with the Infinity® wall control, the complete system provides exceptional efficiency and complete comfort. | Wi-Fi® capability with compatible Infinity® communicating wall control. |  | R410A | USA, Canada | 7958 | 1.1 | 2.12 | 34600 | 2.88 | 3.52 | 39790 | 2.88 | 4.05 | 10206 | 0.53 | 5.64 | 41580 | 2.28 | 5.34 | 8304 | 0.83 | 2.93 | 34600 | 3.09 | 3.28 | 34600 | 3.09 | 3.28 | 9424 | 1.43 | 1.93 | 30400 | 3.87 | 2.3 | 30400 | 3.87 | 2.3 | 8890 | 1.46 | 1.78 | 25400 | 3.65 | 2.04 | 25400 | 3.65 | 2.04 | -3 | 4844 | 1.11 | 1.28 | 13840 | 2.63 | 1.54
05/11/23 | Live | Carrier | CARRIER | INFINITY 24 HP with GREENSPEED INTELLIGENCE | Singlezone Ducted, Centrally Ducted | 206788795 |  | HRCU-A-CB | 25VNA436A*031* |  | CSPH*6012AL*+UI | 59MN7B080C17**14 |  |  |  | 11.7 | 18.5 | 8.5 | 7.5 | TRUE | TRUE | TRUE |  | 87 | 73 | 73 | TRUE |  | N/A | N/A | Works with the Infinity® communicating wall control. When paired with a compatible communicating furnace or communicating fan coil with the Infinity® wall control, the complete system provides exceptional efficiency and complete comfort. | Wi-Fi® capability with compatible Infinity® communicating wall control. |  | R410A | USA, Canada | 7866 | 1.11 | 2.08 | 34200 | 2.92 | 3.43 | 39330 | 2.92 | 3.95 | 10152 | 0.55 | 5.41 | 41360 | 2.38 | 5.09 | 8400 | 0.85 | 2.9 | 35000 | 3.17 | 3.24 | 35000 | 3.17 | 3.24 | 9486 | 1.46 | 1.9 | 30600 | 3.93 | 2.28 | 30600 | 3.93 | 2.28 | 8960 | 1.49 | 1.76 | 25600 | 3.71 | 2.02 | 25600 | 3.71 | 2.02 | -3 | 4900 | 1.14 | 1.26 | 14000 | 2.69 | 1.53
05/11/23 | Live | Carrier | CARRIER | INFINITY 24 HP with GREENSPEED INTELLIGENCE | Singlezone Ducted, Centrally Ducted | 206788798 |  | HRCU-A-CB | 25VNA436A*031* |  | CSPH*6012AL*+UI | 59MN7B120C24**22 |  |  |  | 12 | 18.5 | 9 | 7.5 | TRUE | TRUE | TRUE |  | 87 | 73 | 73 | TRUE |  | N/A | N/A | Works with the Infinity® communicating wall control. When paired with a compatible communicating furnace or communicating fan coil with the Infinity® wall control, the complete system provides exceptional efficiency and complete comfort. | Wi-Fi® capability with compatible Infinity® communicating wall control. |  | R410A | USA, Canada | 7912 | 1.09 | 2.13 | 34400 | 2.87 | 3.51 | 39560 | 2.87 | 4.04 | 10206 | 0.53 | 5.64 | 41580 | 2.32 | 5.25 | 8304 | 0.83 | 2.93 | 34600 | 3.09 | 3.28 | 34600 | 3.09 | 3.28 | 9424 | 1.43 | 1.93 | 30400 | 3.87 | 2.3 | 30400 | 3.87 | 2.3 | 8890 | 1.46 | 1.78 | 25400 | 3.65 | 2.04 | 25400 | 3.65 | 2.04 | -3 | 4844 | 1.11 | 1.28 | 13840 | 2.63 | 1.54
05/11/23 | Live | Carrier | CARRIER | INFINITY 24 HP with GREENSPEED INTELLIGENCE | Singlezone Ducted, Centrally Ducted | 206788801 |  | HRCU-A-CB | 25VNA436A*031* |  | CSPH*6012AL*+UI | 58TN*A090C17**16 |  |  |  | 12 | 19.5 | 9 | 7.55 | TRUE | TRUE | TRUE |  | 87 | 72 | 72 | TRUE |  | N/A | N/A | Works with the Infinity® communicating wall control. When paired with a compatible communicating furnace or communicating fan coil with the Infinity® wall control, the complete system provides exceptional efficiency and complete comfort. | Wi-Fi® capability with compatible Infinity® communicating wall control. |  | R410A | USA, Canada | 7958 | 1.1 | 2.12 | 34600 | 2.88 | 3.52 | 39790 | 2.88 | 4.05 | 10206 | 0.52 | 5.75 | 41580 | 2.27 | 5.37 | 8304 | 0.83 | 2.93 | 34600 | 3.07 | 3.3 | 34600 | 3.07 | 3.3 | 9424 | 1.42 | 1.95 | 30400 | 3.84 | 2.32 | 30400 | 3.84 | 2.32 | 8820 | 1.45 | 1.78 | 25200 | 3.62 | 2.04 | 25200 | 3.62 | 2.04 | -3 | 4844 | 1.11 | 1.28 | 13840 | 2.61 | 1.55
05/11/23 | Live | Carrier | CARRIER | INFINITY 24 HP with GREENSPEED INTELLIGENCE | Singlezone Ducted, Centrally Ducted | 206788803 |  | HRCU-A-CB | 25VNA436A*031* |  | CSPH*6012AL*+UI | 59MN7B060C21**20 |  |  |  | 11.7 | 18.5 | 8.5 | 7.5 | TRUE | TRUE | TRUE |  | 87 | 73 | 73 | TRUE |  | N/A | N/A | Works with the Infinity® communicating wall control. When paired with a compatible communicating furnace or communicating fan coil with the Infinity® wall control, the complete system provides exceptional efficiency and complete comfort. | Wi-Fi® capability with compatible Infinity® communicating wall control. |  | R410A | USA, Canada | 7912 | 1.12 | 2.07 | 34400 | 2.94 | 3.43 | 39560 | 2.94 | 3.94 | 10152 | 0.54 | 5.51 | 41360 | 2.36 | 5.14 | 8352 | 0.84 | 2.91 | 34800 | 3.13 | 3.26 | 34800 | 3.13 | 3.26 | 9486 | 1.46 | 1.9 | 30600 | 3.93 | 2.28 | 30600 | 3.93 | 2.28 | 8960 | 1.49 | 1.76 | 25600 | 3.71 | 2.02 | 25600 | 3.71 | 2.02 | -3 | 4872 | 1.13 | 1.26 | 13920 | 2.66 | 1.53
05/11/23 | Live | Carrier | CARRIER | INFINITY 24 HP with GREENSPEED INTELLIGENCE | Singlezone Ducted, Centrally Ducted | 206788804 |  | HRCU-A-CB | 25VNA436A*031* |  | CAP**3717AL*+UI | 58CU*A040C17**12 |  |  |  | 12 | 19.5 | 9 | 7.6 | TRUE | TRUE | TRUE |  | 89 | 73 | 73 | TRUE |  | N/A | N/A | Works with the Infinity® communicating wall control. When paired with a compatible communicating furnace or communicating fan coil with the Infinity® wall control, the complete system provides exceptional efficiency and complete comfort. | Wi-Fi® capability with compatible Infinity® communicating wall control. |  | R410A | USA, Canada | 7820 | 1.08 | 2.12 | 34000 | 2.83 | 3.52 | 39100 | 2.83 | 4.05 | 10044 | 0.55 | 5.35 | 40920 | 2.38 | 5.04 | 8448 | 0.85 | 2.91 | 35200 | 3.16 | 3.26 | 35200 | 3.16 | 3.26 | 9734 | 1.49 | 1.91 | 31400 | 4.04 | 2.28 | 31400 | 4.04 | 2.28 | 9100 | 1.51 | 1.77 | 26000 | 3.77 | 2.02 | 26000 | 3.77 | 2.02 | -3 | 4928 | 1.14 | 1.27 | 14080 | 2.69 | 1.53
05/11/23 | Live | Carrier | CARRIER | INFINITY 24 HP with GREENSPEED INTELLIGENCE | Singlezone Ducted, Centrally Ducted | 206788805 |  | HRCU-A-CB | 25VNA436A*031* |  | CAP**3717AL*+UI | 58CU*A060C17**16 |  |  |  | 11.7 | 19 | 9 | 7.6 | TRUE | TRUE | TRUE |  | 88 | 74 | 74 | TRUE |  | N/A | N/A | Works with the Infinity® communicating wall control. When paired with a compatible communicating furnace or communicating fan coil with the Infinity® wall control, the complete system provides exceptional efficiency and complete comfort. | Wi-Fi® capability with compatible Infinity® communicating wall control. |  | R410A | USA, Canada | 7774 | 1.1 | 2.07 | 33800 | 2.89 | 3.43 | 38870 | 2.89 | 3.94 | 10044 | 0.56 | 5.26 | 40920 | 2.42 | 4.96 | 8496 | 0.86 | 2.9 | 35400 | 3.2 | 3.24 | 35400 | 3.2 | 3.24 | 9734 | 1.49 | 1.91 | 31400 | 4.04 | 2.28 | 31400 | 4.04 | 2.28 | 9170 | 1.52 | 1.77 | 26200 | 3.8 | 2.02 | 26200 | 3.8 | 2.02 | -3 | 4956 | 1.15 | 1.26 | 14160 | 2.72 | 1.53
05/11/23 | Live | Carrier | CARRIER | INFINITY 24 HP with GREENSPEED INTELLIGENCE | Singlezone Ducted, Centrally Ducted | 206788806 |  | HRCU-A-CB | 25VNA436A*031* |  | CAP**3721AL*+UI | 58CU*A040C17**12 |  |  |  | 12.5 | 19.5 | 9 | 7.6 | TRUE | TRUE | TRUE |  | 88 | 73 | 73 | TRUE |  | N/A | N/A | Works with the Infinity® communicating wall control. When paired with a compatible communicating furnace or communicating fan coil with the Infinity® wall control, the complete system provides exceptional efficiency and complete comfort. | Wi-Fi® capability with compatible Infinity® communicating wall control. |  | R410A | USA, Canada | 7912 | 1.05 | 2.21 | 34400 | 2.75 | 3.67 | 39560 | 2.75 | 4.22 | 10206 | 0.54 | 5.54 | 41580 | 2.36 | 5.16 | 8400 | 0.84 | 2.93 | 35000 | 3.11 | 3.3 | 35000 | 3.11 | 3.3 | 9610 | 1.45 | 1.94 | 31000 | 3.92 | 2.32 | 31000 | 3.92 | 2.32 | 9030 | 1.48 | 1.79 | 25800 | 3.71 | 2.04 | 25800 | 3.71 | 2.04 | -3 | 4900 | 1.12 | 1.28 | 14000 | 2.64 | 1.55
05/11/23 | Live | Carrier | CARRIER | INFINITY 24 HP with GREENSPEED INTELLIGENCE | Singlezone Ducted, Centrally Ducted | 206788807 |  | HRCU-A-CB | 25VNA436A*031* |  | CAP**3721AL*+UI | 58CU*A060C17**16 |  |  |  | 12 | 19.5 | 9 | 7.6 | TRUE | TRUE | TRUE |  | 88 | 73 | 73 | TRUE |  | N/A | N/A | Works with the Infinity® communicating wall control. When paired with a compatible communicating furnace or communicating fan coil with the Infinity® wall control, the complete system provides exceptional efficiency and complete comfort. | Wi-Fi® capability with compatible Infinity® communicating wall control. |  | R410A | USA, Canada | 7912 | 1.09 | 2.13 | 34400 | 2.87 | 3.51 | 39560 | 2.87 | 4.04 | 10152 | 0.55 | 5.41 | 41360 | 2.37 | 5.11 | 8448 | 0.85 | 2.91 | 35200 | 3.15 | 3.27 | 35200 | 3.15 | 3.27 | 9610 | 1.46 | 1.93 | 31000 | 3.95 | 2.3 | 31000 | 3.95 | 2.3 | 9030 | 1.48 | 1.79 | 25800 | 3.71 | 2.04 | 25800 | 3.71 | 2.04 | -3 | 4928 | 1.13 | 1.28 | 14080 | 2.67 | 1.55
05/11/23 | Live | Carrier | CARRIER | INFINITY 24 HP with GREENSPEED INTELLIGENCE | Singlezone Ducted, Centrally Ducted | 206788808 |  | HRCU-A-CB | 25VNA436A*031* |  | CAP**3721AL*+UI | 58CU*A100C21**20 |  |  |  | 12 | 19 | 9 | 7.6 | TRUE | TRUE | TRUE |  | 88 | 73 | 73 | TRUE |  | N/A | N/A | Works with the Infinity® communicating wall control. When paired with a compatible communicating furnace or communicating fan coil with the Infinity® wall control, the complete system provides exceptional efficiency and complete comfort. | Wi-Fi® capability with compatible Infinity® communicating wall control. |  | R410A | USA, Canada | 7912 | 1.09 | 2.13 | 34400 | 2.87 | 3.51 | 39560 | 2.87 | 4.04 | 10152 | 0.55 | 5.41 | 41360 | 2.37 | 5.11 | 8448 | 0.85 | 2.91 | 35200 | 3.15 | 3.27 | 35200 | 3.15 | 3.27 | 9610 | 1.46 | 1.93 | 31000 | 3.95 | 2.3 | 31000 | 3.95 | 2.3 | 9030 | 1.48 | 1.79 | 25800 | 3.71 | 2.04 | 25800 | 3.71 | 2.04 | -3 | 4928 | 1.13 | 1.28 | 14080 | 2.67 | 1.55
05/11/23 | Live | Carrier | CARRIER | INFINITY 24 HP with GREENSPEED INTELLIGENCE | Singlezone Ducted, Centrally Ducted | 206788809 |  | HRCU-A-CB | 25VNA436A*031* |  | CAP**4221AL*+UI | 58CU*A040C17**12 |  |  |  | 12 | 19.5 | 9 | 7.6 | TRUE | TRUE | TRUE |  | 89 | 74 | 74 | TRUE |  | N/A | N/A | Works with the Infinity® communicating wall control. When paired with a compatible communicating furnace or communicating fan coil with the Infinity® wall control, the complete system provides exceptional efficiency and complete comfort. | Wi-Fi® capability with compatible Infinity® communicating wall control. |  | R410A | USA, Canada | 7590 | 1.04 | 2.14 | 33000 | 2.75 | 3.52 | 37950 | 2.75 | 4.04 | 9720 | 0.53 | 5.37 | 39600 | 2.31 | 5.02 | 8496 | 0.88 | 2.83 | 35400 | 3.24 | 3.2 | 35400 | 3.24 | 3.2 | 9796 | 1.53 | 1.88 | 31600 | 4.13 | 2.24 | 31600 | 4.13 | 2.24 | 9170 | 1.55 | 1.73 | 26200 | 3.88 | 1.98 | 26200 | 3.88 | 1.98 | -3 | 4956 | 1.17 | 1.24 | 14160 | 2.76 | 1.5
05/11/23 | Live | Carrier | CARRIER | INFINITY 24 HP with GREENSPEED INTELLIGENCE | Singlezone Ducted, Centrally Ducted | 206788810 |  | HRCU-A-CB | 25VNA436A*031* |  | CAP**4221AL*+UI | 58CU*A060C17**16 |  |  |  | 11.7 | 19.5 | 9 | 7.6 | TRUE | TRUE | TRUE |  | 88 | 73 | 73 | TRUE |  | N/A | N/A | Works with the Infinity® communicating wall control. When paired with a compatible communicating furnace or communicating fan coil with the Infinity® wall control, the complete system provides exceptional efficiency and complete comfort. | Wi-Fi® capability with compatible Infinity® communicating wall control. |  | R410A | USA, Canada | 7590 | 1.07 | 2.08 | 33000 | 2.82 | 3.43 | 37950 | 2.82 | 3.94 | 9720 | 0.53 | 5.37 | 39600 | 2.32 | 5 | 8544 | 0.89 | 2.81 | 35600 | 3.28 | 3.18 | 35600 | 3.28 | 3.18 | 9796 | 1.53 | 1.88 | 31600 | 4.13 | 2.24 | 31600 | 4.13 | 2.24 | 9170 | 1.55 | 1.73 | 26200 | 3.88 | 1.98 | 26200 | 3.88 | 1.98 | -3 | 4984 | 1.18 | 1.24 | 14240 | 2.79 | 1.5
05/11/23 | Live | Carrier | CARRIER | INFINITY 24 HP with GREENSPEED INTELLIGENCE | Singlezone Ducted, Centrally Ducted | 206788812 |  | HRCU-A-CB | 25VNA436A*031* |  | CAP**4221AL*+UI | 58CU*A100C21**20 |  |  |  | 11.7 | 19 | 9 | 7.6 | TRUE | TRUE | TRUE |  | 88 | 73 | 73 | TRUE |  | N/A | N/A | Works with the Infinity® communicating wall control. When paired with a compatible communicating furnace or communicating fan coil with the Infinity® wall control, the complete system provides exceptional efficiency and complete comfort. | Wi-Fi® capability with compatible Infinity® communicating wall control. |  | R410A | USA, Canada | 7590 | 1.07 | 2.08 | 33000 | 2.82 | 3.43 | 37950 | 2.82 | 3.94 | 9720 | 0.53 | 5.37 | 39600 | 2.32 | 5 | 8544 | 0.89 | 2.81 | 35600 | 3.28 | 3.18 | 35600 | 3.28 | 3.18 | 9796 | 1.53 | 1.88 | 31600 | 4.13 | 2.24 | 31600 | 4.13 | 2.24 | 9170 | 1.55 | 1.73 | 26200 | 3.88 | 1.98 | 26200 | 3.88 | 1.98 | -3 | 4984 | 1.18 | 1.24 | 14240 | 2.79 | 1.5
05/11/23 | Live | Carrier | CARRIER | INFINITY 24 HP with GREENSPEED INTELLIGENCE | Singlezone Ducted, Centrally Ducted | 206788814 |  | HRCU-A-CB | 25VNA436A*031* |  | CAP**4224AL*+UI | 58CU*A100C21**20 |  |  |  | 12 | 19 | 9 | 7.6 | TRUE | TRUE | TRUE |  | 88 | 73 | 73 | TRUE |  | N/A | N/A | Works with the Infinity® communicating wall control. When paired with a compatible communicating furnace or communicating fan coil with the Infinity® wall control, the complete system provides exceptional efficiency and complete comfort. | Wi-Fi® capability with compatible Infinity® communicating wall control. |  | R410A | USA, Canada | 7590 | 1.04 | 2.14 | 33000 | 2.75 | 3.52 | 37950 | 2.75 | 4.04 | 9720 | 0.53 | 5.37 | 39600 | 2.32 | 5 | 8544 | 0.88 | 2.85 | 35600 | 3.26 | 3.2 | 35600 | 3.26 | 3.2 | 9796 | 1.53 | 1.88 | 31600 | 4.13 | 2.24 | 31600 | 4.13 | 2.24 | 9170 | 1.55 | 1.73 | 26200 | 3.88 | 1.98 | 26200 | 3.88 | 1.98 | -3 | 4984 | 1.17 | 1.25 | 14240 | 2.77 | 1.51
05/11/23 | Live | Carrier | CARRIER | INFINITY 24 HP with GREENSPEED INTELLIGENCE | Singlezone Ducted, Centrally Ducted | 206788815 |  | HRCU-A-CB | 25VNA436A*031* |  | CAP**4321AL*+UI | 58CU*A040C17**12 |  |  |  | 12.5 | 19.5 | 9 | 7.6 | TRUE | TRUE | TRUE |  | 88 | 73 | 73 | TRUE |  | N/A | N/A | Works with the Infinity® communicating wall control. When paired with a compatible communicating furnace or communicating fan coil with the Infinity® wall control, the complete system provides exceptional efficiency and complete comfort. | Wi-Fi® capability with compatible Infinity® communicating wall control. |  | R410A | USA, Canada | 7912 | 1.05 | 2.21 | 34400 | 2.75 | 3.67 | 39560 | 2.75 | 4.22 | 10206 | 0.54 | 5.54 | 41580 | 2.36 | 5.16 | 8400 | 0.84 | 2.93 | 35000 | 3.11 | 3.3 | 35000 | 3.11 | 3.3 | 9610 | 1.45 | 1.94 | 31000 | 3.92 | 2.32 | 31000 | 3.92 | 2.32 | 9030 | 1.47 | 1.8 | 25800 | 3.67 | 2.06 | 25800 | 3.67 | 2.06 | -3 | 4900 | 1.12 | 1.28 | 14000 | 2.64 | 1.55
05/11/23 | Live | Carrier | CARRIER | INFINITY 24 HP with GREENSPEED INTELLIGENCE | Singlezone Ducted, Centrally Ducted | 206788816 |  | HRCU-A-CB | 25VNA436A*031* |  | CAP**4321AL*+UI | 58CU*A060C17**16 |  |  |  | 12 | 19.5 | 9 | 7.6 | TRUE | TRUE | TRUE |  | 88 | 73 | 73 | TRUE |  | N/A | N/A | Works with the Infinity® communicating wall control. When paired with a compatible communicating furnace or communicating fan coil with the Infinity® wall control, the complete system provides exceptional efficiency and complete comfort. | Wi-Fi® capability with compatible Infinity® communicating wall control. |  | R410A | USA, Canada | 7912 | 1.09 | 2.13 | 34400 | 2.87 | 3.51 | 39560 | 2.87 | 4.04 | 10152 | 0.54 | 5.51 | 41360 | 2.36 | 5.14 | 8448 | 0.85 | 2.91 | 35200 | 3.15 | 3.27 | 35200 | 3.15 | 3.27 | 9610 | 1.46 | 1.93 | 31000 | 3.95 | 2.3 | 31000 | 3.95 | 2.3 | 9030 | 1.48 | 1.79 | 25800 | 3.71 | 2.04 | 25800 | 3.71 | 2.04 | -3 | 4928 | 1.13 | 1.28 | 14080 | 2.67 | 1.55
05/11/23 | Live | Carrier | CARRIER | INFINITY 24 HP with GREENSPEED INTELLIGENCE | Singlezone Ducted, Centrally Ducted | 206788818 |  | HRCU-A-CB | 25VNA436A*031* |  | CAP**4321AL*+UI | 58CU*A100C21**20 |  |  |  | 12 | 19 | 9 | 7.6 | TRUE | TRUE | TRUE |  | 88 | 73 | 73 | TRUE |  | N/A | N/A | Works with the Infinity® communicating wall control. When paired with a compatible communicating furnace or communicating fan coil with the Infinity® wall control, the complete system provides exceptional efficiency and complete comfort. | Wi-Fi® capability with compatible Infinity® communicating wall control. |  | R410A | USA, Canada | 7912 | 1.09 | 2.13 | 34400 | 2.87 | 3.51 | 39560 | 2.87 | 4.04 | 10206 | 0.55 | 5.44 | 41580 | 2.38 | 5.12 | 8448 | 0.85 | 2.91 | 35200 | 3.15 | 3.27 | 35200 | 3.15 | 3.27 | 9610 | 1.46 | 1.93 | 31000 | 3.95 | 2.3 | 31000 | 3.95 | 2.3 | 9030 | 1.48 | 1.79 | 25800 | 3.71 | 2.04 | 25800 | 3.71 | 2.04 | -3 | 4928 | 1.13 | 1.28 | 14080 | 2.67 | 1.55
05/11/23 | Live | Carrier | CARRIER | INFINITY 24 HP with GREENSPEED INTELLIGENCE | Singlezone Ducted, Centrally Ducted | 206788819 |  | HRCU-A-CB | 25VNA436A*031* |  | CAP**4821AL*+UI | 58CU*A040C17**12 |  |  |  | 12 | 20 | 9 | 7.6 | TRUE | TRUE | TRUE |  | 88 | 73 | 73 | TRUE |  | N/A | N/A | Works with the Infinity® communicating wall control. When paired with a compatible communicating furnace or communicating fan coil with the Infinity® wall control, the complete system provides exceptional efficiency and complete comfort. | Wi-Fi® capability with compatible Infinity® communicating wall control. |  | R410A | USA, Canada | 7774 | 1.07 | 2.13 | 33800 | 2.82 | 3.51 | 38870 | 2.82 | 4.04 | 9936 | 0.53 | 5.49 | 40480 | 2.31 | 5.14 | 8352 | 0.86 | 2.85 | 34800 | 3.17 | 3.22 | 34800 | 3.17 | 3.22 | 9548 | 1.46 | 1.92 | 30800 | 3.96 | 2.28 | 30800 | 3.96 | 2.28 | 8960 | 1.47 | 1.79 | 25600 | 3.68 | 2.04 | 25600 | 3.68 | 2.04 | -3 | 4872 | 1.14 | 1.25 | 13920 | 2.69 | 1.52
05/11/23 | Live | Carrier | CARRIER | INFINITY 24 HP with GREENSPEED INTELLIGENCE | Singlezone Ducted, Centrally Ducted | 206788820 |  | HRCU-A-CB | 25VNA436A*031* |  | CAP**4821AL*+UI | 58CU*A060C17**16 |  |  |  | 12 | 19.5 | 9 | 7.6 | TRUE | TRUE | TRUE |  | 88 | 73 | 73 | TRUE |  | N/A | N/A | Works with the Infinity® communicating wall control. When paired with a compatible communicating furnace or communicating fan coil with the Infinity® wall control, the complete system provides exceptional efficiency and complete comfort. | Wi-Fi® capability with compatible Infinity® communicating wall control. |  | R410A | USA, Canada | 7728 | 1.06 | 2.14 | 33600 | 2.8 | 3.52 | 38640 | 2.8 | 4.04 | 9936 | 0.54 | 5.39 | 40480 | 2.33 | 5.09 | 8400 | 0.86 | 2.86 | 35000 | 3.19 | 3.22 | 35000 | 3.19 | 3.22 | 9548 | 1.46 | 1.92 | 30800 | 3.96 | 2.28 | 30800 | 3.96 | 2.28 | 9030 | 1.5 | 1.76 | 25800 | 3.74 | 2.02 | 25800 | 3.74 | 2.02 | -3 | 4900 | 1.15 | 1.25 | 14000 | 2.71 | 1.51
05/11/23 | Live | Carrier | CARRIER | INFINITY 24 HP with GREENSPEED INTELLIGENCE | Singlezone Ducted, Centrally Ducted | 206788822 |  | HRCU-A-CB | 25VNA436A*031* |  | CAP**4821AL*+UI | 58CU*A100C21**20 |  |  |  | 12 | 19.5 | 9 | 7.6 | TRUE | TRUE | TRUE |  | 88 | 73 | 73 | TRUE |  | N/A | N/A | Works with the Infinity® communicating wall control. When paired with a compatible communicating furnace or communicating fan coil with the Infinity® wall control, the complete system provides exceptional efficiency and complete comfort. | Wi-Fi® capability with compatible Infinity® communicating wall control. |  | R410A | USA, Canada | 7728 | 1.06 | 2.14 | 33600 | 2.8 | 3.52 | 38640 | 2.8 | 4.04 | 9936 | 0.54 | 5.39 | 40480 | 2.33 | 5.09 | 8400 | 0.86 | 2.86 | 35000 | 3.19 | 3.22 | 35000 | 3.19 | 3.22 | 9548 | 1.46 | 1.92 | 30800 | 3.96 | 2.28 | 30800 | 3.96 | 2.28 | 9030 | 1.5 | 1.76 | 25800 | 3.74 | 2.02 | 25800 | 3.74 | 2.02 | -3 | 4900 | 1.15 | 1.25 | 14000 | 2.71 | 1.51
05/11/23 | Live | Carrier | CARRIER | INFINITY 24 HP with GREENSPEED INTELLIGENCE | Singlezone Ducted, Centrally Ducted | 206788824 |  | HRCU-A-CB | 25VNA436A*031* |  | CAP**4824AL*+UI | 58CU*A100C21**20 |  |  |  | 12 | 19.5 | 9 | 7.6 | TRUE | TRUE | TRUE |  | 88 | 73 | 73 | TRUE |  | N/A | N/A | Works with the Infinity® communicating wall control. When paired with a compatible communicating furnace or communicating fan coil with the Infinity® wall control, the complete system provides exceptional efficiency and complete comfort. | Wi-Fi® capability with compatible Infinity® communicating wall control. |  | R410A | USA, Canada | 7774 | 1.07 | 2.13 | 33800 | 2.82 | 3.51 | 38870 | 2.82 | 4.04 | 9936 | 0.53 | 5.49 | 40480 | 2.31 | 5.14 | 8352 | 0.86 | 2.85 | 34800 | 3.17 | 3.22 | 34800 | 3.17 | 3.22 | 9548 | 1.46 | 1.92 | 30800 | 3.96 | 2.28 | 30800 | 3.96 | 2.28 | 8960 | 1.47 | 1.79 | 25600 | 3.68 | 2.04 | 25600 | 3.68 | 2.04 | -3 | 4872 | 1.14 | 1.25 | 13920 | 2.69 | 1.52
05/11/23 | Live | Carrier | CARRIER | INFINITY 24 HP with GREENSPEED INTELLIGENCE | Singlezone Ducted, Centrally Ducted | 206788825 |  | HRCU-A-CB | 25VNA436A*031* |  | CNPV*4217AL*+UI | 58CU*A040C17**12 |  |  |  | 12 | 19.5 | 9 | 7.6 | TRUE | TRUE | TRUE |  | 89 | 73 | 73 | TRUE |  | N/A | N/A | Works with the Infinity® communicating wall control. When paired with a compatible communicating furnace or communicating fan coil with the Infinity® wall control, the complete system provides exceptional efficiency and complete comfort. | Wi-Fi® capability with compatible Infinity® communicating wall control. |  | R410A | USA, Canada | 7682 | 1.06 | 2.12 | 33400 | 2.78 | 3.52 | 38410 | 2.78 | 4.05 | 9882 | 0.54 | 5.36 | 40260 | 2.34 | 5.04 | 8448 | 0.87 | 2.85 | 35200 | 3.2 | 3.22 | 35200 | 3.2 | 3.22 | 9734 | 1.49 | 1.91 | 31400 | 4.04 | 2.28 | 31400 | 4.04 | 2.28 | 9100 | 1.52 | 1.75 | 26000 | 3.81 | 2 | 26000 | 3.81 | 2 | -3 | 4928 | 1.15 | 1.26 | 14080 | 2.72 | 1.52
05/11/23 | Live | Carrier | CARRIER | INFINITY 24 HP with GREENSPEED INTELLIGENCE | Singlezone Ducted, Centrally Ducted | 206788826 |  | HRCU-A-CB | 25VNA436A*031* |  | CNPV*4217AL*+UI | 58CU*A060C17**16 |  |  |  | 12 | 19.5 | 9 | 7.6 | TRUE | TRUE | TRUE |  | 88 | 74 | 74 | TRUE |  | N/A | N/A | Works with the Infinity® communicating wall control. When paired with a compatible communicating furnace or communicating fan coil with the Infinity® wall control, the complete system provides exceptional efficiency and complete comfort. | Wi-Fi® capability with compatible Infinity® communicating wall control. |  | R410A | USA, Canada | 7682 | 1.06 | 2.12 | 33400 | 2.78 | 3.52 | 38410 | 2.78 | 4.05 | 9882 | 0.54 | 5.36 | 40260 | 2.36 | 5 | 8496 | 0.87 | 2.86 | 35400 | 3.22 | 3.22 | 35400 | 3.22 | 3.22 | 9734 | 1.51 | 1.89 | 31400 | 4.07 | 2.26 | 31400 | 4.07 | 2.26 | 9170 | 1.54 | 1.75 | 26200 | 3.84 | 2 | 26200 | 3.84 | 2 | -3 | 4956 | 1.16 | 1.25 | 14160 | 2.74 | 1.51
05/11/23 | Live | Carrier | CARRIER | INFINITY 24 HP with GREENSPEED INTELLIGENCE | Singlezone Ducted, Centrally Ducted | 206788828 |  | HRCU-A-CB | 25VNA436A*031* |  | CNPV*4221AL*+UI | 58CU*A100C21**20 |  |  |  | 12 | 19 | 9 | 7.55 | TRUE | TRUE | TRUE |  | 88 | 74 | 74 | TRUE |  | N/A | N/A | Works with the Infinity® communicating wall control. When paired with a compatible communicating furnace or communicating fan coil with the Infinity® wall control, the complete system provides exceptional efficiency and complete comfort. | Wi-Fi® capability with compatible Infinity® communicating wall control. |  | R410A | USA, Canada | 7590 | 1.04 | 2.14 | 33000 | 2.75 | 3.52 | 37950 | 2.75 | 4.04 | 9720 | 0.54 | 5.28 | 39600 | 2.35 | 4.94 | 8496 | 0.88 | 2.83 | 35400 | 3.26 | 3.18 | 35400 | 3.26 | 3.18 | 9734 | 1.52 | 1.88 | 31400 | 4.11 | 2.24 | 31400 | 4.11 | 2.24 | 9170 | 1.55 | 1.73 | 26200 | 3.88 | 1.98 | 26200 | 3.88 | 1.98 | -3 | 4956 | 1.17 | 1.24 | 14160 | 2.77 | 1.5
05/11/23 | Live | Carrier | CARRIER | INFINITY 24 HP with GREENSPEED INTELLIGENCE | Singlezone Ducted, Centrally Ducted | 206788830 |  | HRCU-A-CB | 25VNA436A*031* |  | CNPV*4821AL*+UI | 58CU*A100C21**20 |  |  |  | 12.5 | 19.5 | 9 | 7.65 | TRUE | TRUE | TRUE |  | 88 | 73 | 73 | TRUE |  | N/A | N/A | Works with the Infinity® communicating wall control. When paired with a compatible communicating furnace or communicating fan coil with the Infinity® wall control, the complete system provides exceptional efficiency and complete comfort. | Wi-Fi® capability with compatible Infinity® communicating wall control. |  | R410A | USA, Canada | 7774 | 1.03 | 2.21 | 33800 | 2.7 | 3.67 | 38870 | 2.7 | 4.22 | 9990 | 0.53 | 5.52 | 40700 | 2.32 | 5.14 | 8448 | 0.85 | 2.91 | 35200 | 3.16 | 3.26 | 35200 | 3.16 | 3.26 | 9672 | 1.47 | 1.93 | 31200 | 3.98 | 2.3 | 31200 | 3.98 | 2.3 | 9100 | 1.49 | 1.79 | 26000 | 3.74 | 2.04 | 26000 | 3.74 | 2.04 | -3 | 4928 | 1.14 | 1.27 | 14080 | 2.69 | 1.53
05/11/23 | Live | Carrier | CARRIER | INFINITY 24 HP with GREENSPEED INTELLIGENCE | Singlezone Ducted, Centrally Ducted | 206788831 |  | HRCU-A-CB | 25VNA436A*031* |  | CSPH*3612AL*+UI | 58CU*A040C17**12 |  |  |  | 11.7 | 18.5 | 9 | 7.6 | TRUE | TRUE | TRUE |  | 89 | 73 | 73 | TRUE |  | N/A | N/A | Works with the Infinity® communicating wall control. When paired with a compatible communicating furnace or communicating fan coil with the Infinity® wall control, the complete system provides exceptional efficiency and complete comfort. | Wi-Fi® capability with compatible Infinity® communicating wall control. |  | R410A | USA, Canada | 7728 | 1.09 | 2.08 | 33600 | 2.87 | 3.43 | 38640 | 2.87 | 3.95 | 9936 | 0.54 | 5.39 | 40480 | 2.33 | 5.09 | 8448 | 0.86 | 2.88 | 35200 | 3.18 | 3.24 | 35200 | 3.18 | 3.24 | 9734 | 1.49 | 1.91 | 31400 | 4.04 | 2.28 | 31400 | 4.04 | 2.28 | 9100 | 1.51 | 1.77 | 26000 | 3.77 | 2.02 | 26000 | 3.77 | 2.02 | -3 | 4928 | 1.15 | 1.26 | 14080 | 2.71 | 1.52
05/11/23 | Live | Carrier | CARRIER | INFINITY 24 HP with GREENSPEED INTELLIGENCE | Singlezone Ducted, Centrally Ducted | 206788832 |  | HRCU-A-CB | 25VNA436A*031* |  | CSPH*3612AL*+UI | 58CU*A060C17**16 |  |  |  | 11.7 | 18.5 | 9 | 7.6 | TRUE | TRUE | TRUE |  | 89 | 73 | 73 | TRUE |  | N/A | N/A | Works with the Infinity® communicating wall control. When paired with a compatible communicating furnace or communicating fan coil with the Infinity® wall control, the complete system provides exceptional efficiency and complete comfort. | Wi-Fi® capability with compatible Infinity® communicating wall control. |  | R410A | USA, Canada | 7728 | 1.09 | 2.08 | 33600 | 2.87 | 3.43 | 38640 | 2.87 | 3.95 | 9936 | 0.54 | 5.39 | 40480 | 2.35 | 5.05 | 8448 | 0.86 | 2.88 | 35200 | 3.18 | 3.24 | 35200 | 3.18 | 3.24 | 9734 | 1.49 | 1.91 | 31400 | 4.04 | 2.28 | 31400 | 4.04 | 2.28 | 9100 | 1.52 | 1.75 | 26000 | 3.81 | 2 | 26000 | 3.81 | 2 | -3 | 4928 | 1.15 | 1.26 | 14080 | 2.71 | 1.52
05/11/23 | Live | Carrier | CARRIER | INFINITY 24 HP with GREENSPEED INTELLIGENCE | Singlezone Ducted, Centrally Ducted | 206788833 |  | HRCU-A-CB | 25VNA436A*031* |  | CSPH*3612AL*+UI | 58CU*A100C21**20 |  |  |  | 11.7 | 18.5 | 9 | 7.6 | TRUE | TRUE | TRUE |  | 89 | 73 | 73 | TRUE |  | N/A | N/A | Works with the Infinity® communicating wall control. When paired with a compatible communicating furnace or communicating fan coil with the Infinity® wall control, the complete system provides exceptional efficiency and complete comfort. | Wi-Fi® capability with compatible Infinity® communicating wall control. |  | R410A | USA, Canada | 7728 | 1.09 | 2.08 | 33600 | 2.87 | 3.43 | 38640 | 2.87 | 3.95 | 9936 | 0.54 | 5.39 | 40480 | 2.35 | 5.05 | 8448 | 0.86 | 2.88 | 35200 | 3.18 | 3.24 | 35200 | 3.18 | 3.24 | 9734 | 1.49 | 1.91 | 31400 | 4.04 | 2.28 | 31400 | 4.04 | 2.28 | 9100 | 1.52 | 1.75 | 26000 | 3.81 | 2 | 26000 | 3.81 | 2 | -3 | 4928 | 1.15 | 1.26 | 14080 | 2.71 | 1.52
05/11/23 | Live | Carrier | CARRIER | INFINITY 24 HP with GREENSPEED INTELLIGENCE | Singlezone Ducted, Centrally Ducted | 206788834 |  | HRCU-A-CB | 25VNA436A*031* |  | CSPH*4212AL*+UI | 58CU*A040C17**12 |  |  |  | 11.7 | 19 | 9 | 7.65 | TRUE | TRUE | TRUE |  | 88 | 73 | 73 | TRUE |  | N/A | N/A | Works with the Infinity® communicating wall control. When paired with a compatible communicating furnace or communicating fan coil with the Infinity® wall control, the complete system provides exceptional efficiency and complete comfort. | Wi-Fi® capability with compatible Infinity® communicating wall control. |  | R410A | USA, Canada | 7820 | 1.1 | 2.08 | 34000 | 2.91 | 3.42 | 39100 | 2.91 | 3.94 | 10044 | 0.53 | 5.55 | 40920 | 2.33 | 5.15 | 8448 | 0.85 | 2.91 | 35200 | 3.15 | 3.27 | 35200 | 3.15 | 3.27 | 9672 | 1.47 | 1.93 | 31200 | 3.98 | 2.3 | 31200 | 3.98 | 2.3 | 9100 | 1.49 | 1.79 | 26000 | 3.74 | 2.04 | 26000 | 3.74 | 2.04 | -3 | 4928 | 1.13 | 1.28 | 14080 | 2.67 | 1.55
05/11/23 | Live | Carrier | CARRIER | INFINITY 24 HP with GREENSPEED INTELLIGENCE | Singlezone Ducted, Centrally Ducted | 206788835 |  | HRCU-A-CB | 25VNA436A*031* |  | CSPH*4212AL*+UI | 58CU*A060C17**16 |  |  |  | 11.7 | 18.5 | 9 | 7.6 | TRUE | TRUE | TRUE |  | 88 | 73 | 73 | TRUE |  | N/A | N/A | Works with the Infinity® communicating wall control. When paired with a compatible communicating furnace or communicating fan coil with the Infinity® wall control, the complete system provides exceptional efficiency and complete comfort. | Wi-Fi® capability with compatible Infinity® communicating wall control. |  | R410A | USA, Canada | 7774 | 1.1 | 2.07 | 33800 | 2.89 | 3.43 | 38870 | 2.89 | 3.94 | 9990 | 0.54 | 5.42 | 40700 | 2.33 | 5.12 | 8448 | 0.85 | 2.91 | 35200 | 3.16 | 3.26 | 35200 | 3.16 | 3.26 | 9672 | 1.47 | 1.93 | 31200 | 3.98 | 2.3 | 31200 | 3.98 | 2.3 | 9100 | 1.51 | 1.77 | 26000 | 3.77 | 2.02 | 26000 | 3.77 | 2.02 | -3 | 4928 | 1.14 | 1.27 | 14080 | 2.69 | 1.53
05/11/23 | Live | Carrier | CARRIER | INFINITY 24 HP with GREENSPEED INTELLIGENCE | Singlezone Ducted, Centrally Ducted | 206788837 |  | HRCU-A-CB | 25VNA436A*031* |  | CSPH*4212AL*+UI | 58CU*A100C21**20 |  |  |  | 11.7 | 18.5 | 9 | 7.6 | TRUE | TRUE | TRUE |  | 88 | 73 | 73 | TRUE |  | N/A | N/A | Works with the Infinity® communicating wall control. When paired with a compatible communicating furnace or communicating fan coil with the Infinity® wall control, the complete system provides exceptional efficiency and complete comfort. | Wi-Fi® capability with compatible Infinity® communicating wall control. |  | R410A | USA, Canada | 7774 | 1.1 | 2.07 | 33800 | 2.89 | 3.43 | 38870 | 2.89 | 3.94 | 9990 | 0.54 | 5.42 | 40700 | 2.33 | 5.12 | 8448 | 0.85 | 2.91 | 35200 | 3.16 | 3.26 | 35200 | 3.16 | 3.26 | 9672 | 1.47 | 1.93 | 31200 | 3.98 | 2.3 | 31200 | 3.98 | 2.3 | 9100 | 1.51 | 1.77 | 26000 | 3.77 | 2.02 | 26000 | 3.77 | 2.02 | -3 | 4928 | 1.14 | 1.27 | 14080 | 2.69 | 1.53
05/11/23 | Live | Carrier | CARRIER | INFINITY 24 HP with GREENSPEED INTELLIGENCE | Singlezone Ducted, Centrally Ducted | 206788838 |  | HRCU-A-CB | 25VNA436A*031* |  | CSPH*4812AL*+UI | 58CU*A040C17**12 |  |  |  | 12 | 19 | 9 | 7.65 | TRUE | TRUE | TRUE |  | 88 | 73 | 73 | TRUE |  | N/A | N/A | Works with the Infinity® communicating wall control. When paired with a compatible communicating furnace or communicating fan coil with the Infinity® wall control, the complete system provides exceptional efficiency and complete comfort. | Wi-Fi® capability with compatible Infinity® communicating wall control. |  | R410A | USA, Canada | 7866 | 1.08 | 2.13 | 34200 | 2.85 | 3.52 | 39330 | 2.85 | 4.04 | 10098 | 0.53 | 5.58 | 41140 | 2.32 | 5.2 | 8400 | 0.84 | 2.93 | 35000 | 3.13 | 3.28 | 35000 | 3.13 | 3.28 | 9610 | 1.46 | 1.93 | 31000 | 3.95 | 2.3 | 31000 | 3.95 | 2.3 | 9030 | 1.48 | 1.79 | 25800 | 3.71 | 2.04 | 25800 | 3.71 | 2.04 | -3 | 4900 | 1.13 | 1.27 | 14000 | 2.66 | 1.54
05/11/23 | Live | Carrier | CARRIER | INFINITY 24 HP with GREENSPEED INTELLIGENCE | Singlezone Ducted, Centrally Ducted | 206788839 |  | HRCU-A-CB | 25VNA436A*031* |  | CSPH*4812AL*+UI | 58CU*A060C17**16 |  |  |  | 11.7 | 19 | 9 | 7.6 | TRUE | TRUE | TRUE |  | 89 | 73 | 73 | TRUE |  | N/A | N/A | Works with the Infinity® communicating wall control. When paired with a compatible communicating furnace or communicating fan coil with the Infinity® wall control, the complete system provides exceptional efficiency and complete comfort. | Wi-Fi® capability with compatible Infinity® communicating wall control. |  | R410A | USA, Canada | 7820 | 1.1 | 2.08 | 34000 | 2.91 | 3.42 | 39100 | 2.91 | 3.94 | 10044 | 0.54 | 5.45 | 40920 | 2.33 | 5.15 | 8400 | 0.84 | 2.93 | 35000 | 3.13 | 3.28 | 35000 | 3.13 | 3.28 | 9672 | 1.47 | 1.93 | 31200 | 3.98 | 2.3 | 31200 | 3.98 | 2.3 | 9030 | 1.48 | 1.79 | 25800 | 3.71 | 2.04 | 25800 | 3.71 | 2.04 | -3 | 4900 | 1.13 | 1.27 | 14000 | 2.66 | 1.54
05/11/23 | Live | Carrier | CARRIER | INFINITY 24 HP with GREENSPEED INTELLIGENCE | Singlezone Ducted, Centrally Ducted | 206788841 |  | HRCU-A-CB | 25VNA436A*031* |  | CSPH*4812AL*+UI | 58CU*A100C21**20 |  |  |  | 11.7 | 18.5 | 9 | 7.6 | TRUE | TRUE | TRUE |  | 89 | 73 | 73 | TRUE |  | N/A | N/A | Works with the Infinity® communicating wall control. When paired with a compatible communicating furnace or communicating fan coil with the Infinity® wall control, the complete system provides exceptional efficiency and complete comfort. | Wi-Fi® capability with compatible Infinity® communicating wall control. |  | R410A | USA, Canada | 7820 | 1.1 | 2.08 | 34000 | 2.91 | 3.42 | 39100 | 2.91 | 3.94 | 10044 | 0.54 | 5.45 | 40920 | 2.33 | 5.15 | 8400 | 0.84 | 2.93 | 35000 | 3.13 | 3.28 | 35000 | 3.13 | 3.28 | 9672 | 1.47 | 1.93 | 31200 | 3.98 | 2.3 | 31200 | 3.98 | 2.3 | 9030 | 1.48 | 1.79 | 25800 | 3.71 | 2.04 | 25800 | 3.71 | 2.04 | -3 | 4900 | 1.13 | 1.27 | 14000 | 2.66 | 1.54
05/11/23 | Live | Carrier | CARRIER | INFINITY 24 HP with GREENSPEED INTELLIGENCE | Singlezone Ducted, Centrally Ducted | 206788842 |  | HRCU-A-CB | 25VNA436A*031* |  | CAP**3717AL*+UI | 59CU5A060C17**16 |  |  |  | 11.7 | 18.5 | 9 | 7.55 | TRUE | TRUE | TRUE |  | 88 | 74 | 74 | TRUE |  | N/A | N/A | Works with the Infinity® communicating wall control. When paired with a compatible communicating furnace or communicating fan coil with the Infinity® wall control, the complete system provides exceptional efficiency and complete comfort. | Wi-Fi® capability with compatible Infinity® communicating wall control. |  | R410A | USA, Canada | 7774 | 1.1 | 2.07 | 33800 | 2.89 | 3.43 | 38870 | 2.89 | 3.94 | 9990 | 0.57 | 5.14 | 40700 | 2.47 | 4.83 | 8544 | 0.87 | 2.88 | 35600 | 3.24 | 3.22 | 35600 | 3.24 | 3.22 | 9796 | 1.52 | 1.89 | 31600 | 4.1 | 2.26 | 31600 | 4.1 | 2.26 | 9240 | 1.55 | 1.75 | 26400 | 3.87 | 2 | 26400 | 3.87 | 2 | -3 | 4984 | 1.17 | 1.25 | 14240 | 2.75 | 1.52
05/11/23 | Live | Carrier | CARRIER | INFINITY 24 HP with GREENSPEED INTELLIGENCE | Singlezone Ducted, Centrally Ducted | 206788843 |  | HRCU-A-CB | 25VNA436A*031* |  | CAP**3721AL*+UI | 59CU5A060C17**16 |  |  |  | 11.7 | 19 | 9 | 7.55 | TRUE | TRUE | TRUE |  | 88 | 73 | 73 | TRUE |  | N/A | N/A | Works with the Infinity® communicating wall control. When paired with a compatible communicating furnace or communicating fan coil with the Infinity® wall control, the complete system provides exceptional efficiency and complete comfort. | Wi-Fi® capability with compatible Infinity® communicating wall control. |  | R410A | USA, Canada | 7866 | 1.11 | 2.08 | 34200 | 2.92 | 3.43 | 39330 | 2.92 | 3.95 | 10098 | 0.56 | 5.28 | 41140 | 2.44 | 4.94 | 8496 | 0.86 | 2.9 | 35400 | 3.18 | 3.26 | 35400 | 3.18 | 3.26 | 9672 | 1.48 | 1.92 | 31200 | 4.01 | 2.28 | 31200 | 4.01 | 2.28 | 9100 | 1.51 | 1.77 | 26000 | 3.77 | 2.02 | 26000 | 3.77 | 2.02 | -3 | 4956 | 1.15 | 1.26 | 14160 | 2.71 | 1.53
05/11/23 | Live | Carrier | CARRIER | INFINITY 24 HP with GREENSPEED INTELLIGENCE | Singlezone Ducted, Centrally Ducted | 206788844 |  | HRCU-A-CB | 25VNA436A*031* |  | CAP**3721AL*+UI | 59CU5A080C21**20 |  |  |  | 12.5 | 19.5 | 9 | 7.6 | TRUE | TRUE | TRUE |  | 88 | 73 | 73 | TRUE |  | N/A | N/A | Works with the Infinity® communicating wall control. When paired with a compatible communicating furnace or communicating fan coil with the Infinity® wall control, the complete system provides exceptional efficiency and complete comfort. | Wi-Fi® capability with compatible Infinity® communicating wall control. |  | R410A | USA, Canada | 7912 | 1.05 | 2.21 | 34400 | 2.75 | 3.67 | 39560 | 2.75 | 4.22 | 10206 | 0.54 | 5.54 | 41580 | 2.34 | 5.21 | 8400 | 0.84 | 2.93 | 35000 | 3.11 | 3.3 | 35000 | 3.11 | 3.3 | 9548 | 1.44 | 1.94 | 30800 | 3.89 | 2.32 | 30800 | 3.89 | 2.32 | 9030 | 1.47 | 1.8 | 25800 | 3.67 | 2.06 | 25800 | 3.67 | 2.06 | -3 | 4900 | 1.12 | 1.28 | 14000 | 2.64 | 1.55
05/11/23 | Live | Carrier | CARRIER | INFINITY 24 HP with GREENSPEED INTELLIGENCE | Singlezone Ducted, Centrally Ducted | 206788845 |  | HRCU-A-CB | 25VNA436A*031* |  | CAP**3721AL*+UI | 59CU5A100C21**22 |  |  |  | 12.5 | 19.5 | 9 | 7.6 | TRUE | TRUE | TRUE |  | 88 | 73 | 73 | TRUE |  | N/A | N/A | Works with the Infinity® communicating wall control. When paired with a compatible communicating furnace or communicating fan coil with the Infinity® wall control, the complete system provides exceptional efficiency and complete comfort. | Wi-Fi® capability with compatible Infinity® communicating wall control. |  | R410A | USA, Canada | 7958 | 1.05 | 2.22 | 34600 | 2.77 | 3.66 | 39790 | 2.77 | 4.21 | 10206 | 0.54 | 5.54 | 41580 | 2.33 | 5.23 | 8400 | 0.84 | 2.93 | 35000 | 3.11 | 3.3 | 35000 | 3.11 | 3.3 | 9548 | 1.44 | 1.94 | 30800 | 3.89 | 2.32 | 30800 | 3.89 | 2.32 | 9030 | 1.47 | 1.8 | 25800 | 3.67 | 2.06 | 25800 | 3.67 | 2.06 | -3 | 4900 | 1.12 | 1.28 | 14000 | 2.64 | 1.55
05/11/23 | Live | Carrier | CARRIER | INFINITY 24 HP with GREENSPEED INTELLIGENCE | Singlezone Ducted, Centrally Ducted | 206788846 |  | HRCU-A-CB | 25VNA436A*031* |  | CAP**4221AL*+UI | 59CU5A060C17**16 |  |  |  | 11.7 | 19 | 9 | 7.55 | TRUE | TRUE | TRUE |  | 88 | 73 | 73 | TRUE |  | N/A | N/A | Works with the Infinity® communicating wall control. When paired with a compatible communicating furnace or communicating fan coil with the Infinity® wall control, the complete system provides exceptional efficiency and complete comfort. | Wi-Fi® capability with compatible Infinity® communicating wall control. |  | R410A | USA, Canada | 7544 | 1.07 | 2.07 | 32800 | 2.8 | 3.43 | 37720 | 2.8 | 3.95 | 9666 | 0.55 | 5.15 | 39380 | 2.39 | 4.83 | 8592 | 0.9 | 2.8 | 35800 | 3.32 | 3.16 | 35800 | 3.32 | 3.16 | 9858 | 1.55 | 1.86 | 31800 | 4.2 | 2.22 | 31800 | 4.2 | 2.22 | 9240 | 1.58 | 1.71 | 26400 | 3.95 | 1.96 | 26400 | 3.95 | 1.96 | -3 | 5012 | 1.2 | 1.22 | 14320 | 2.82 | 1.49
05/11/23 | Live | Carrier | CARRIER | INFINITY 24 HP with GREENSPEED INTELLIGENCE | Singlezone Ducted, Centrally Ducted | 206788847 |  | HRCU-A-CB | 25VNA436A*031* |  | CAP**4221AL*+UI | 59CU5A080C21**20 |  |  |  | 12 | 19.5 | 9 | 7.6 | TRUE | TRUE | TRUE |  | 88 | 74 | 74 | TRUE |  | N/A | N/A | Works with the Infinity® communicating wall control. When paired with a compatible communicating furnace or communicating fan coil with the Infinity® wall control, the complete system provides exceptional efficiency and complete comfort. | Wi-Fi® capability with compatible Infinity® communicating wall control. |  | R410A | USA, Canada | 7590 | 1.04 | 2.14 | 33000 | 2.75 | 3.52 | 37950 | 2.75 | 4.04 | 9774 | 0.53 | 5.4 | 39820 | 2.31 | 5.05 | 8496 | 0.88 | 2.83 | 35400 | 3.24 | 3.2 | 35400 | 3.24 | 3.2 | 9734 | 1.51 | 1.89 | 31400 | 4.07 | 2.26 | 31400 | 4.07 | 2.26 | 9170 | 1.54 | 1.75 | 26200 | 3.84 | 2 | 26200 | 3.84 | 2 | -3 | 4956 | 1.17 | 1.24 | 14160 | 2.76 | 1.5
05/11/23 | Live | Carrier | CARRIER | INFINITY 24 HP with GREENSPEED INTELLIGENCE | Singlezone Ducted, Centrally Ducted | 206788848 |  | HRCU-A-CB | 25VNA436A*031* |  | CAP**4221AL*+UI | 59CU5A100C21**22 |  |  |  | 12 | 19.5 | 9 | 7.6 | TRUE | TRUE | TRUE |  | 88 | 74 | 74 | TRUE |  | N/A | N/A | Works with the Infinity® communicating wall control. When paired with a compatible communicating furnace or communicating fan coil with the Infinity® wall control, the complete system provides exceptional efficiency and complete comfort. | Wi-Fi® capability with compatible Infinity® communicating wall control. |  | R410A | USA, Canada | 7636 | 1.05 | 2.13 | 33200 | 2.77 | 3.51 | 38180 | 2.77 | 4.04 | 9774 | 0.53 | 5.4 | 39820 | 2.3 | 5.07 | 8496 | 0.88 | 2.83 | 35400 | 3.24 | 3.2 | 35400 | 3.24 | 3.2 | 9734 | 1.51 | 1.89 | 31400 | 4.07 | 2.26 | 31400 | 4.07 | 2.26 | 9170 | 1.54 | 1.75 | 26200 | 3.84 | 2 | 26200 | 3.84 | 2 | -3 | 4956 | 1.17 | 1.24 | 14160 | 2.76 | 1.5
05/11/23 | Live | Carrier | CARRIER | INFINITY 24 HP with GREENSPEED INTELLIGENCE | Singlezone Ducted, Centrally Ducted | 206788849 |  | HRCU-A-CB | 25VNA436A*031* |  | CAP**4224AL*+UI | 59CU5A080C21**20 |  |  |  | 12 | 19.5 | 9 | 7.6 | TRUE | TRUE | TRUE |  | 88 | 74 | 74 | TRUE |  | N/A | N/A | Works with the Infinity® communicating wall control. When paired with a compatible communicating furnace or communicating fan coil with the Infinity® wall control, the complete system provides exceptional efficiency and complete comfort. | Wi-Fi® capability with compatible Infinity® communicating wall control. |  | R410A | USA, Canada | 7636 | 1.05 | 2.13 | 33200 | 2.77 | 3.51 | 38180 | 2.77 | 4.04 | 9774 | 0.53 | 5.4 | 39820 | 2.3 | 5.07 | 8496 | 0.88 | 2.83 | 35400 | 3.24 | 3.2 | 35400 | 3.24 | 3.2 | 9734 | 1.51 | 1.89 | 31400 | 4.07 | 2.26 | 31400 | 4.07 | 2.26 | 9170 | 1.54 | 1.75 | 26200 | 3.84 | 2 | 26200 | 3.84 | 2 | -3 | 4956 | 1.17 | 1.24 | 14160 | 2.76 | 1.5
05/11/23 | Live | Carrier | CARRIER | INFINITY 24 HP with GREENSPEED INTELLIGENCE | Singlezone Ducted, Centrally Ducted | 206788850 |  | HRCU-A-CB | 25VNA436A*031* |  | CAP**4224AL*+UI | 59CU5A100C21**22 |  |  |  | 12 | 19.5 | 9 | 7.6 | TRUE | TRUE | TRUE |  | 88 | 73 | 73 | TRUE |  | N/A | N/A | Works with the Infinity® communicating wall control. When paired with a compatible communicating furnace or communicating fan coil with the Infinity® wall control, the complete system provides exceptional efficiency and complete comfort. | Wi-Fi® capability with compatible Infinity® communicating wall control. |  | R410A | USA, Canada | 7636 | 1.05 | 2.13 | 33200 | 2.77 | 3.51 | 38180 | 2.77 | 4.04 | 9774 | 0.53 | 5.4 | 39820 | 2.29 | 5.1 | 8496 | 0.88 | 2.83 | 35400 | 3.24 | 3.2 | 35400 | 3.24 | 3.2 | 9734 | 1.51 | 1.89 | 31400 | 4.07 | 2.26 | 31400 | 4.07 | 2.26 | 9100 | 1.52 | 1.75 | 26000 | 3.81 | 2 | 26000 | 3.81 | 2 | -3 | 4956 | 1.17 | 1.24 | 14160 | 2.76 | 1.5
05/11/23 | Live | Carrier | CARRIER | INFINITY 24 HP with GREENSPEED INTELLIGENCE | Singlezone Ducted, Centrally Ducted | 206788851 |  | HRCU-A-CB | 25VNA436A*031* |  | CAP**4321AL*+UI | 59CU5A060C17**16 |  |  |  | 11.7 | 19 | 9 | 7.55 | TRUE | TRUE | TRUE |  | 88 | 73 | 73 | TRUE |  | N/A | N/A | Works with the Infinity® communicating wall control. When paired with a compatible communicating furnace or communicating fan coil with the Infinity® wall control, the complete system provides exceptional efficiency and complete comfort. | Wi-Fi® capability with compatible Infinity® communicating wall control. |  | R410A | USA, Canada | 7866 | 1.11 | 2.08 | 34200 | 2.92 | 3.43 | 39330 | 2.92 | 3.95 | 10152 | 0.56 | 5.31 | 41360 | 2.44 | 4.97 | 8496 | 0.86 | 2.9 | 35400 | 3.18 | 3.26 | 35400 | 3.18 | 3.26 | 9672 | 1.48 | 1.92 | 31200 | 4.01 | 2.28 | 31200 | 4.01 | 2.28 | 9100 | 1.51 | 1.77 | 26000 | 3.77 | 2.02 | 26000 | 3.77 | 2.02 | -3 | 4956 | 1.15 | 1.26 | 14160 | 2.71 | 1.53
05/11/23 | Live | Carrier | CARRIER | INFINITY 24 HP with GREENSPEED INTELLIGENCE | Singlezone Ducted, Centrally Ducted | 206788852 |  | HRCU-A-CB | 25VNA436A*031* |  | CAP**4321AL*+UI | 59CU5A080C21**20 |  |  |  | 12.5 | 19.5 | 9 | 7.6 | TRUE | TRUE | TRUE |  | 88 | 73 | 73 | TRUE |  | N/A | N/A | Works with the Infinity® communicating wall control. When paired with a compatible communicating furnace or communicating fan coil with the Infinity® wall control, the complete system provides exceptional efficiency and complete comfort. | Wi-Fi® capability with compatible Infinity® communicating wall control. |  | R410A | USA, Canada | 7958 | 1.05 | 2.22 | 34600 | 2.77 | 3.66 | 39790 | 2.77 | 4.21 | 10206 | 0.54 | 5.54 | 41580 | 2.33 | 5.23 | 8400 | 0.84 | 2.93 | 35000 | 3.11 | 3.3 | 35000 | 3.11 | 3.3 | 9548 | 1.44 | 1.94 | 30800 | 3.89 | 2.32 | 30800 | 3.89 | 2.32 | 9030 | 1.47 | 1.8 | 25800 | 3.67 | 2.06 | 25800 | 3.67 | 2.06 | -3 | 4900 | 1.12 | 1.28 | 14000 | 2.64 | 1.55
05/11/23 | Live | Carrier | CARRIER | INFINITY 24 HP with GREENSPEED INTELLIGENCE | Singlezone Ducted, Centrally Ducted | 206788853 |  | HRCU-A-CB | 25VNA436A*031* |  | CAP**4321AL*+UI | 59CU5A100C21**22 |  |  |  | 12.5 | 19.5 | 9 | 7.6 | TRUE | TRUE | TRUE |  | 88 | 73 | 73 | TRUE |  | N/A | N/A | Works with the Infinity® communicating wall control. When paired with a compatible communicating furnace or communicating fan coil with the Infinity® wall control, the complete system provides exceptional efficiency and complete comfort. | Wi-Fi® capability with compatible Infinity® communicating wall control. |  | R410A | USA, Canada | 7958 | 1.05 | 2.22 | 34600 | 2.77 | 3.66 | 39790 | 2.77 | 4.21 | 10206 | 0.54 | 5.54 | 41580 | 2.33 | 5.23 | 8400 | 0.84 | 2.93 | 35000 | 3.11 | 3.3 | 35000 | 3.11 | 3.3 | 9548 | 1.44 | 1.94 | 30800 | 3.89 | 2.32 | 30800 | 3.89 | 2.32 | 9030 | 1.47 | 1.8 | 25800 | 3.67 | 2.06 | 25800 | 3.67 | 2.06 | -3 | 4900 | 1.12 | 1.28 | 14000 | 2.64 | 1.55
05/11/23 | Live | Carrier | CARRIER | INFINITY 24 HP with GREENSPEED INTELLIGENCE | Singlezone Ducted, Centrally Ducted | 206788854 |  | HRCU-A-CB | 25VNA436A*031* |  | CAP**4821AL*+UI | 59CU5A060C17**16 |  |  |  | 11.7 | 19 | 9 | 7.55 | TRUE | TRUE | TRUE |  | 88 | 73 | 73 | TRUE |  | N/A | N/A | Works with the Infinity® communicating wall control. When paired with a compatible communicating furnace or communicating fan coil with the Infinity® wall control, the complete system provides exceptional efficiency and complete comfort. | Wi-Fi® capability with compatible Infinity® communicating wall control. |  | R410A | USA, Canada | 7682 | 1.08 | 2.08 | 33400 | 2.85 | 3.43 | 38410 | 2.85 | 3.95 | 9882 | 0.55 | 5.27 | 40260 | 2.4 | 4.92 | 8448 | 0.87 | 2.85 | 35200 | 3.22 | 3.2 | 35200 | 3.22 | 3.2 | 9610 | 1.49 | 1.89 | 31000 | 4.02 | 2.26 | 31000 | 4.02 | 2.26 | 9100 | 1.52 | 1.75 | 26000 | 3.81 | 2 | 26000 | 3.81 | 2 | -3 | 4928 | 1.16 | 1.25 | 14080 | 2.74 | 1.51
05/11/23 | Live | Carrier | CARRIER | INFINITY 24 HP with GREENSPEED INTELLIGENCE | Singlezone Ducted, Centrally Ducted | 206788855 |  | HRCU-A-CB | 25VNA436A*031* |  | CAP**4821AL*+UI | 59CU5A080C21**20 |  |  |  | 12.5 | 19.5 | 9 | 7.6 | TRUE | TRUE | TRUE |  | 88 | 73 | 73 | TRUE |  | N/A | N/A | Works with the Infinity® communicating wall control. When paired with a compatible communicating furnace or communicating fan coil with the Infinity® wall control, the complete system provides exceptional efficiency and complete comfort. | Wi-Fi® capability with compatible Infinity® communicating wall control. |  | R410A | USA, Canada | 7774 | 1.03 | 2.21 | 33800 | 2.7 | 3.67 | 38870 | 2.7 | 4.22 | 9990 | 0.53 | 5.52 | 40700 | 2.31 | 5.16 | 8352 | 0.85 | 2.88 | 34800 | 3.15 | 3.24 | 34800 | 3.15 | 3.24 | 9548 | 1.45 | 1.93 | 30800 | 3.92 | 2.3 | 30800 | 3.92 | 2.3 | 8960 | 1.47 | 1.79 | 25600 | 3.68 | 2.04 | 25600 | 3.68 | 2.04 | -3 | 4872 | 1.13 | 1.26 | 13920 | 2.68 | 1.52
05/11/23 | Live | Carrier | CARRIER | INFINITY 24 HP with GREENSPEED INTELLIGENCE | Singlezone Ducted, Centrally Ducted | 206788856 |  | HRCU-A-CB | 25VNA436A*031* |  | CAP**4821AL*+UI | 59CU5A100C21**22 |  |  |  | 12.5 | 19.5 | 9 | 7.6 | TRUE | TRUE | TRUE |  | 88 | 73 | 73 | TRUE |  | N/A | N/A | Works with the Infinity® communicating wall control. When paired with a compatible communicating furnace or communicating fan coil with the Infinity® wall control, the complete system provides exceptional efficiency and complete comfort. | Wi-Fi® capability with compatible Infinity® communicating wall control. |  | R410A | USA, Canada | 7774 | 1.03 | 2.21 | 33800 | 2.7 | 3.67 | 38870 | 2.7 | 4.22 | 9990 | 0.53 | 5.52 | 40700 | 2.3 | 5.19 | 8352 | 0.85 | 2.88 | 34800 | 3.15 | 3.24 | 34800 | 3.15 | 3.24 | 9548 | 1.45 | 1.93 | 30800 | 3.92 | 2.3 | 30800 | 3.92 | 2.3 | 8960 | 1.47 | 1.79 | 25600 | 3.68 | 2.04 | 25600 | 3.68 | 2.04 | -3 | 4872 | 1.13 | 1.26 | 13920 | 2.68 | 1.52
05/11/23 | Live | Carrier | CARRIER | INFINITY 24 HP with GREENSPEED INTELLIGENCE | Singlezone Ducted, Centrally Ducted | 206788857 |  | HRCU-A-CB | 25VNA436A*031* |  | CAP**4824AL*+UI | 59CU5A080C21**20 |  |  |  | 12.5 | 19.5 | 9 | 7.6 | TRUE | TRUE | TRUE |  | 88 | 73 | 73 | TRUE |  | N/A | N/A | Works with the Infinity® communicating wall control. When paired with a compatible communicating furnace or communicating fan coil with the Infinity® wall control, the complete system provides exceptional efficiency and complete comfort. | Wi-Fi® capability with compatible Infinity® communicating wall control. |  | R410A | USA, Canada | 7774 | 1.03 | 2.21 | 33800 | 2.7 | 3.67 | 38870 | 2.7 | 4.22 | 9990 | 0.53 | 5.52 | 40700 | 2.3 | 5.19 | 8352 | 0.85 | 2.88 | 34800 | 3.15 | 3.24 | 34800 | 3.15 | 3.24 | 9548 | 1.45 | 1.93 | 30800 | 3.92 | 2.3 | 30800 | 3.92 | 2.3 | 8960 | 1.47 | 1.79 | 25600 | 3.68 | 2.04 | 25600 | 3.68 | 2.04 | -3 | 4872 | 1.13 | 1.26 | 13920 | 2.68 | 1.52
05/11/23 | Live | Carrier | CARRIER | INFINITY 24 HP with GREENSPEED INTELLIGENCE | Singlezone Ducted, Centrally Ducted | 206788858 |  | HRCU-A-CB | 25VNA436A*031* |  | CAP**4824AL*+UI | 59CU5A100C21**22 |  |  |  | 12.5 | 19.5 | 9 | 7.6 | TRUE | TRUE | TRUE |  | 88 | 73 | 73 | TRUE |  | N/A | N/A | Works with the Infinity® communicating wall control. When paired with a compatible communicating furnace or communicating fan coil with the Infinity® wall control, the complete system provides exceptional efficiency and complete comfort. | Wi-Fi® capability with compatible Infinity® communicating wall control. |  | R410A | USA, Canada | 7774 | 1.03 | 2.21 | 33800 | 2.7 | 3.67 | 38870 | 2.7 | 4.22 | 9990 | 0.53 | 5.52 | 40700 | 2.29 | 5.21 | 8352 | 0.85 | 2.88 | 34800 | 3.15 | 3.24 | 34800 | 3.15 | 3.24 | 9548 | 1.45 | 1.93 | 30800 | 3.92 | 2.3 | 30800 | 3.92 | 2.3 | 8960 | 1.47 | 1.79 | 25600 | 3.68 | 2.04 | 25600 | 3.68 | 2.04 | -3 | 4872 | 1.13 | 1.26 | 13920 | 2.68 | 1.52
05/11/23 | Live | Carrier | CARRIER | INFINITY 24 HP with GREENSPEED INTELLIGENCE | Singlezone Ducted, Centrally Ducted | 206788859 |  | HRCU-A-CB | 25VNA436A*031* |  | CNPV*4217AL*+UI | 59CU5A060C17**16 |  |  |  | 11.7 | 19 | 9 | 7.6 | TRUE | TRUE | TRUE |  | 88 | 73 | 73 | TRUE |  | N/A | N/A | Works with the Infinity® communicating wall control. When paired with a compatible communicating furnace or communicating fan coil with the Infinity® wall control, the complete system provides exceptional efficiency and complete comfort. | Wi-Fi® capability with compatible Infinity® communicating wall control. |  | R410A | USA, Canada | 7636 | 1.08 | 2.07 | 33200 | 2.84 | 3.43 | 38180 | 2.84 | 3.94 | 9828 | 0.56 | 5.14 | 40040 | 2.43 | 4.83 | 8544 | 0.88 | 2.85 | 35600 | 3.26 | 3.2 | 35600 | 3.26 | 3.2 | 9796 | 1.53 | 1.88 | 31600 | 4.13 | 2.24 | 31600 | 4.13 | 2.24 | 9170 | 1.55 | 1.73 | 26200 | 3.88 | 1.98 | 26200 | 3.88 | 1.98 | -3 | 4984 | 1.17 | 1.25 | 14240 | 2.77 | 1.51
05/11/23 | Live | Carrier | CARRIER | INFINITY 24 HP with GREENSPEED INTELLIGENCE | Singlezone Ducted, Centrally Ducted | 206788860 |  | HRCU-A-CB | 25VNA436A*031* |  | CNPV*4221AL*+UI | 59CU5A080C21**20 |  |  |  | 12 | 19 | 9 | 7.6 | TRUE | TRUE | TRUE |  | 89 | 74 | 74 | TRUE |  | N/A | N/A | Works with the Infinity® communicating wall control. When paired with a compatible communicating furnace or communicating fan coil with the Infinity® wall control, the complete system provides exceptional efficiency and complete comfort. | Wi-Fi® capability with compatible Infinity® communicating wall control. |  | R410A | USA, Canada | 7636 | 1.05 | 2.13 | 33200 | 2.77 | 3.51 | 38180 | 2.77 | 4.04 | 9774 | 0.53 | 5.4 | 39820 | 2.32 | 5.03 | 8448 | 0.87 | 2.85 | 35200 | 3.22 | 3.2 | 35200 | 3.22 | 3.2 | 9734 | 1.52 | 1.88 | 31400 | 4.11 | 2.24 | 31400 | 4.11 | 2.24 | 9170 | 1.55 | 1.73 | 26200 | 3.88 | 1.98 | 26200 | 3.88 | 1.98 | -3 | 4928 | 1.16 | 1.25 | 14080 | 2.74 | 1.51
05/11/23 | Live | Carrier | CARRIER | INFINITY 24 HP with GREENSPEED INTELLIGENCE | Singlezone Ducted, Centrally Ducted | 206788861 |  | HRCU-A-CB | 25VNA436A*031* |  | CNPV*4221AL*+UI | 59CU5A100C21**22 |  |  |  | 12 | 19.5 | 9 | 7.6 | TRUE | TRUE | TRUE |  | 89 | 73 | 73 | TRUE |  | N/A | N/A | Works with the Infinity® communicating wall control. When paired with a compatible communicating furnace or communicating fan coil with the Infinity® wall control, the complete system provides exceptional efficiency and complete comfort. | Wi-Fi® capability with compatible Infinity® communicating wall control. |  | R410A | USA, Canada | 7636 | 1.05 | 2.13 | 33200 | 2.77 | 3.51 | 38180 | 2.77 | 4.04 | 9774 | 0.53 | 5.4 | 39820 | 2.31 | 5.05 | 8448 | 0.87 | 2.85 | 35200 | 3.22 | 3.2 | 35200 | 3.22 | 3.2 | 9734 | 1.51 | 1.89 | 31400 | 4.07 | 2.26 | 31400 | 4.07 | 2.26 | 9100 | 1.54 | 1.73 | 26000 | 3.85 | 1.98 | 26000 | 3.85 | 1.98 | -3 | 4928 | 1.16 | 1.25 | 14080 | 2.74 | 1.51
05/11/23 | Live | Carrier | CARRIER | INFINITY 24 HP with GREENSPEED INTELLIGENCE | Singlezone Ducted, Centrally Ducted | 206788862 |  | HRCU-A-CB | 25VNA436A*031* |  | CNPV*4821AL*+UI | 59CU5A080C21**20 |  |  |  | 12.5 | 19.5 | 9 | 7.65 | TRUE | TRUE | TRUE |  | 88 | 73 | 73 | TRUE |  | N/A | N/A | Works with the Infinity® communicating wall control. When paired with a compatible communicating furnace or communicating fan coil with the Infinity® wall control, the complete system provides exceptional efficiency and complete comfort. | Wi-Fi® capability with compatible Infinity® communicating wall control. |  | R410A | USA, Canada | 7774 | 1.03 | 2.21 | 33800 | 2.7 | 3.67 | 38870 | 2.7 | 4.22 | 9990 | 0.53 | 5.52 | 40700 | 2.29 | 5.21 | 8400 | 0.84 | 2.93 | 35000 | 3.13 | 3.28 | 35000 | 3.13 | 3.28 | 9610 | 1.46 | 1.93 | 31000 | 3.95 | 2.3 | 31000 | 3.95 | 2.3 | 9030 | 1.48 | 1.79 | 25800 | 3.71 | 2.04 | 25800 | 3.71 | 2.04 | -3 | 4900 | 1.13 | 1.27 | 14000 | 2.66 | 1.54
05/11/23 | Live | Carrier | CARRIER | INFINITY 24 HP with GREENSPEED INTELLIGENCE | Singlezone Ducted, Centrally Ducted | 206788863 |  | HRCU-A-CB | 25VNA436A*031* |  | CNPV*4821AL*+UI | 59CU5A100C21**22 |  |  |  | 12.5 | 19.5 | 9 | 7.65 | TRUE | TRUE | TRUE |  | 88 | 73 | 73 | TRUE |  | N/A | N/A | Works with the Infinity® communicating wall control. When paired with a compatible communicating furnace or communicating fan coil with the Infinity® wall control, the complete system provides exceptional efficiency and complete comfort. | Wi-Fi® capability with compatible Infinity® communicating wall control. |  | R410A | USA, Canada | 7774 | 1.03 | 2.21 | 33800 | 2.7 | 3.67 | 38870 | 2.7 | 4.22 | 9990 | 0.53 | 5.52 | 40700 | 2.28 | 5.23 | 8400 | 0.84 | 2.93 | 35000 | 3.13 | 3.28 | 35000 | 3.13 | 3.28 | 9610 | 1.46 | 1.93 | 31000 | 3.95 | 2.3 | 31000 | 3.95 | 2.3 | 9030 | 1.48 | 1.79 | 25800 | 3.71 | 2.04 | 25800 | 3.71 | 2.04 | -3 | 4900 | 1.13 | 1.27 | 14000 | 2.66 | 1.54
05/11/23 | Live | Carrier | CARRIER | INFINITY 24 HP with GREENSPEED INTELLIGENCE | Singlezone Ducted, Centrally Ducted | 206788864 |  | HRCU-A-CB | 25VNA436A*031* |  | CSPH*3612AL*+UI | 59CU5A060C17**16 |  |  |  | 11 | 18 | 9 | 7.55 | FALSE | FALSE | TRUE |  | 88 | 73 | 73 | TRUE |  | N/A | N/A | Works with the Infinity® communicating wall control. When paired with a compatible communicating furnace or communicating fan coil with the Infinity® wall control, the complete system provides exceptional efficiency and complete comfort. | Wi-Fi® capability with compatible Infinity® communicating wall control. |  | R410A | USA, Canada | 7682 | 1.15 | 1.96 | 33400 | 3.04 | 3.22 | 38410 | 3.04 | 3.7 | 9882 | 0.56 | 5.17 | 40260 | 2.42 | 4.88 | 8544 | 0.88 | 2.85 | 35600 | 3.26 | 3.2 | 35600 | 3.26 | 3.2 | 9796 | 1.53 | 1.88 | 31600 | 4.13 | 2.24 | 31600 | 4.13 | 2.24 | 9170 | 1.55 | 1.73 | 26200 | 3.88 | 1.98 | 26200 | 3.88 | 1.98 | -3 | 4984 | 1.17 | 1.25 | 14240 | 2.77 | 1.51
05/11/23 | Live | Carrier | CARRIER | INFINITY 24 HP with GREENSPEED INTELLIGENCE | Singlezone Ducted, Centrally Ducted | 206788865 |  | HRCU-A-CB | 25VNA436A*031* |  | CSPH*3612AL*+UI | 59CU5A080C21**20 |  |  |  | 11.7 | 18.5 | 9 | 7.6 | TRUE | TRUE | TRUE |  | 88 | 73 | 73 | TRUE |  | N/A | N/A | Works with the Infinity® communicating wall control. When paired with a compatible communicating furnace or communicating fan coil with the Infinity® wall control, the complete system provides exceptional efficiency and complete comfort. | Wi-Fi® capability with compatible Infinity® communicating wall control. |  | R410A | USA, Canada | 7728 | 1.09 | 2.08 | 33600 | 2.87 | 3.43 | 38640 | 2.87 | 3.95 | 9936 | 0.53 | 5.49 | 40480 | 2.31 | 5.14 | 8448 | 0.86 | 2.88 | 35200 | 3.18 | 3.24 | 35200 | 3.18 | 3.24 | 9672 | 1.48 | 1.92 | 31200 | 4.01 | 2.28 | 31200 | 4.01 | 2.28 | 9100 | 1.51 | 1.77 | 26000 | 3.77 | 2.02 | 26000 | 3.77 | 2.02 | -3 | 4928 | 1.15 | 1.26 | 14080 | 2.71 | 1.52
05/11/23 | Live | Carrier | CARRIER | INFINITY 24 HP with GREENSPEED INTELLIGENCE | Singlezone Ducted, Centrally Ducted | 206788866 |  | HRCU-A-CB | 25VNA436A*031* |  | CSPH*3612AL*+UI | 59CU5A100C21**22 |  |  |  | 11.7 | 18.5 | 9 | 7.6 | TRUE | TRUE | TRUE |  | 88 | 73 | 73 | TRUE |  | N/A | N/A | Works with the Infinity® communicating wall control. When paired with a compatible communicating furnace or communicating fan coil with the Infinity® wall control, the complete system provides exceptional efficiency and complete comfort. | Wi-Fi® capability with compatible Infinity® communicating wall control. |  | R410A | USA, Canada | 7774 | 1.1 | 2.07 | 33800 | 2.89 | 3.43 | 38870 | 2.89 | 3.94 | 9936 | 0.53 | 5.49 | 40480 | 2.31 | 5.14 | 8448 | 0.85 | 2.91 | 35200 | 3.16 | 3.26 | 35200 | 3.16 | 3.26 | 9672 | 1.48 | 1.92 | 31200 | 4.01 | 2.28 | 31200 | 4.01 | 2.28 | 9100 | 1.51 | 1.77 | 26000 | 3.77 | 2.02 | 26000 | 3.77 | 2.02 | -3 | 4928 | 1.14 | 1.27 | 14080 | 2.69 | 1.53
05/11/23 | Live | Carrier | CARRIER | INFINITY 24 HP with GREENSPEED INTELLIGENCE | Singlezone Ducted, Centrally Ducted | 206788867 |  | HRCU-A-CB | 25VNA436A*031* |  | CSPH*4212AL*+UI | 59CU5A060C17**16 |  |  |  | 11.5 | 18 | 9 | 7.6 | FALSE | FALSE | TRUE |  | 88 | 74 | 74 | TRUE |  | N/A | N/A | Works with the Infinity® communicating wall control. When paired with a compatible communicating furnace or communicating fan coil with the Infinity® wall control, the complete system provides exceptional efficiency and complete comfort. | Wi-Fi® capability with compatible Infinity® communicating wall control. |  | R410A | USA, Canada | 7728 | 1.11 | 2.04 | 33600 | 2.92 | 3.37 | 38640 | 2.92 | 3.88 | 9936 | 0.55 | 5.29 | 40480 | 2.4 | 4.94 | 8496 | 0.86 | 2.9 | 35400 | 3.2 | 3.24 | 35400 | 3.2 | 3.24 | 9734 | 1.49 | 1.91 | 31400 | 4.04 | 2.28 | 31400 | 4.04 | 2.28 | 9170 | 1.54 | 1.75 | 26200 | 3.84 | 2 | 26200 | 3.84 | 2 | -3 | 4956 | 1.15 | 1.26 | 14160 | 2.72 | 1.53
05/11/23 | Live | Carrier | CARRIER | INFINITY 24 HP with GREENSPEED INTELLIGENCE | Singlezone Ducted, Centrally Ducted | 206788868 |  | HRCU-A-CB | 25VNA436A*031* |  | CSPH*4212AL*+UI | 59CU5A080C21**20 |  |  |  | 12 | 18.5 | 9 | 7.65 | TRUE | TRUE | TRUE |  | 88 | 73 | 73 | TRUE |  | N/A | N/A | Works with the Infinity® communicating wall control. When paired with a compatible communicating furnace or communicating fan coil with the Infinity® wall control, the complete system provides exceptional efficiency and complete comfort. | Wi-Fi® capability with compatible Infinity® communicating wall control. |  | R410A | USA, Canada | 7820 | 1.08 | 2.12 | 34000 | 2.83 | 3.52 | 39100 | 2.83 | 4.05 | 10044 | 0.53 | 5.55 | 40920 | 2.31 | 5.19 | 8448 | 0.85 | 2.91 | 35200 | 3.15 | 3.27 | 35200 | 3.15 | 3.27 | 9672 | 1.47 | 1.93 | 31200 | 3.98 | 2.3 | 31200 | 3.98 | 2.3 | 9030 | 1.48 | 1.79 | 25800 | 3.71 | 2.04 | 25800 | 3.71 | 2.04 | -3 | 4928 | 1.13 | 1.28 | 14080 | 2.67 | 1.55
05/11/23 | Live | Carrier | CARRIER | INFINITY 24 HP with GREENSPEED INTELLIGENCE | Singlezone Ducted, Centrally Ducted | 206788869 |  | HRCU-A-CB | 25VNA436A*031* |  | CSPH*4212AL*+UI | 59CU5A100C21**22 |  |  |  | 12 | 18.5 | 9 | 7.65 | TRUE | TRUE | TRUE |  | 89 | 73 | 73 | TRUE |  | N/A | N/A | Works with the Infinity® communicating wall control. When paired with a compatible communicating furnace or communicating fan coil with the Infinity® wall control, the complete system provides exceptional efficiency and complete comfort. | Wi-Fi® capability with compatible Infinity® communicating wall control. |  | R410A | USA, Canada | 7820 | 1.08 | 2.12 | 34000 | 2.83 | 3.52 | 39100 | 2.83 | 4.05 | 10044 | 0.53 | 5.55 | 40920 | 2.3 | 5.21 | 8400 | 0.84 | 2.93 | 35000 | 3.13 | 3.28 | 35000 | 3.13 | 3.28 | 9672 | 1.47 | 1.93 | 31200 | 3.98 | 2.3 | 31200 | 3.98 | 2.3 | 9030 | 1.48 | 1.79 | 25800 | 3.71 | 2.04 | 25800 | 3.71 | 2.04 | -3 | 4900 | 1.13 | 1.27 | 14000 | 2.66 | 1.54
05/11/23 | Live | Carrier | CARRIER | INFINITY 24 HP with GREENSPEED INTELLIGENCE | Singlezone Ducted, Centrally Ducted | 206788870 |  | HRCU-A-CB | 25VNA436A*031* |  | CSPH*4812AL*+UI | 59CU5A060C17**16 |  |  |  | 11.5 | 18.5 | 9 | 7.6 | FALSE | FALSE | TRUE |  | 88 | 73 | 73 | TRUE |  | N/A | N/A | Works with the Infinity® communicating wall control. When paired with a compatible communicating furnace or communicating fan coil with the Infinity® wall control, the complete system provides exceptional efficiency and complete comfort. | Wi-Fi® capability with compatible Infinity® communicating wall control. |  | R410A | USA, Canada | 7774 | 1.12 | 2.03 | 33800 | 2.94 | 3.37 | 38870 | 2.94 | 3.87 | 9990 | 0.55 | 5.32 | 40700 | 2.39 | 4.99 | 8496 | 0.86 | 2.9 | 35400 | 3.2 | 3.24 | 35400 | 3.2 | 3.24 | 9672 | 1.48 | 1.92 | 31200 | 4.01 | 2.28 | 31200 | 4.01 | 2.28 | 9100 | 1.51 | 1.77 | 26000 | 3.77 | 2.02 | 26000 | 3.77 | 2.02 | -3 | 4956 | 1.15 | 1.26 | 14160 | 2.72 | 1.53
05/11/23 | Live | Carrier | CARRIER | INFINITY 24 HP with GREENSPEED INTELLIGENCE | Singlezone Ducted, Centrally Ducted | 206788871 |  | HRCU-A-CB | 25VNA436A*031* |  | CSPH*4812AL*+UI | 59CU5A080C21**20 |  |  |  | 12 | 19 | 9 | 7.65 | TRUE | TRUE | TRUE |  | 88 | 73 | 73 | TRUE |  | N/A | N/A | Works with the Infinity® communicating wall control. When paired with a compatible communicating furnace or communicating fan coil with the Infinity® wall control, the complete system provides exceptional efficiency and complete comfort. | Wi-Fi® capability with compatible Infinity® communicating wall control. |  | R410A | USA, Canada | 7866 | 1.08 | 2.13 | 34200 | 2.85 | 3.52 | 39330 | 2.85 | 4.04 | 10098 | 0.53 | 5.58 | 41140 | 2.31 | 5.22 | 8400 | 0.84 | 2.93 | 35000 | 3.13 | 3.28 | 35000 | 3.13 | 3.28 | 9610 | 1.45 | 1.94 | 31000 | 3.92 | 2.32 | 31000 | 3.92 | 2.32 | 9030 | 1.48 | 1.79 | 25800 | 3.71 | 2.04 | 25800 | 3.71 | 2.04 | -3 | 4900 | 1.13 | 1.27 | 14000 | 2.66 | 1.54
05/11/23 | Live | Carrier | CARRIER | INFINITY 24 HP with GREENSPEED INTELLIGENCE | Singlezone Ducted, Centrally Ducted | 206788872 |  | HRCU-A-CB | 25VNA436A*031* |  | CSPH*4812AL*+UI | 59CU5A100C21**22 |  |  |  | 12 | 19 | 9 | 7.65 | TRUE | TRUE | TRUE |  | 88 | 73 | 73 | TRUE |  | N/A | N/A | Works with the Infinity® communicating wall control. When paired with a compatible communicating furnace or communicating fan coil with the Infinity® wall control, the complete system provides exceptional efficiency and complete comfort. | Wi-Fi® capability with compatible Infinity® communicating wall control. |  | R410A | USA, Canada | 7866 | 1.08 | 2.13 | 34200 | 2.85 | 3.52 | 39330 | 2.85 | 4.04 | 10098 | 0.53 | 5.58 | 41140 | 2.3 | 5.24 | 8400 | 0.84 | 2.93 | 35000 | 3.11 | 3.3 | 35000 | 3.11 | 3.3 | 9610 | 1.45 | 1.94 | 31000 | 3.92 | 2.32 | 31000 | 3.92 | 2.32 | 9030 | 1.47 | 1.8 | 25800 | 3.67 | 2.06 | 25800 | 3.67 | 2.06 | -3 | 4900 | 1.12 | 1.28 | 14000 | 2.64 | 1.55
05/11/23 | Live | Carrier | CARRIER | INFINITY 24 HP with GREENSPEED INTELLIGENCE | Singlezone Ducted, Centrally Ducted | 206788873 |  | HRCU-A-CB | 25VNA436A*031* |  | CAP**4221AL*+UI | 58TN*A045C17**12 |  |  |  | 11.5 | 18.5 | 9 | 7.55 | FALSE | FALSE | TRUE |  | 88 | 74 | 74 | TRUE |  | N/A | N/A | Works with the Infinity® communicating wall control. When paired with a compatible communicating furnace or communicating fan coil with the Infinity® wall control, the complete system provides exceptional efficiency and complete comfort. | Wi-Fi® capability with compatible Infinity® communicating wall control. |  | R410A | USA, Canada | 7498 | 1.08 | 2.03 | 32600 | 2.83 | 3.38 | 37490 | 2.83 | 3.88 | 9666 | 0.56 | 5.06 | 39380 | 2.44 | 4.73 | 8592 | 0.9 | 2.8 | 35800 | 3.34 | 3.14 | 35800 | 3.34 | 3.14 | 9858 | 1.57 | 1.84 | 31800 | 4.24 | 2.2 | 31800 | 4.24 | 2.2 | 9310 | 1.59 | 1.72 | 26600 | 3.98 | 1.96 | 26600 | 3.98 | 1.96 | -3 | 5012 | 1.2 | 1.22 | 14320 | 2.84 | 1.48
05/11/23 | Live | Carrier | CARRIER | INFINITY 24 HP with GREENSPEED INTELLIGENCE | Singlezone Ducted, Centrally Ducted | 206788874 |  | HRCU-A-CB | 25VNA436A*031* |  | CAP**4821AL*+UI | 58TN*A045C17**12 |  |  |  | 11.7 | 19 | 9 | 7.55 | TRUE | TRUE | TRUE |  | 88 | 73 | 73 | TRUE |  | N/A | N/A | Works with the Infinity® communicating wall control. When paired with a compatible communicating furnace or communicating fan coil with the Infinity® wall control, the complete system provides exceptional efficiency and complete comfort. | Wi-Fi® capability with compatible Infinity® communicating wall control. |  | R410A | USA, Canada | 7682 | 1.08 | 2.08 | 33400 | 2.85 | 3.43 | 38410 | 2.85 | 3.95 | 9882 | 0.56 | 5.17 | 40260 | 2.44 | 4.84 | 8448 | 0.88 | 2.81 | 35200 | 3.24 | 3.18 | 35200 | 3.24 | 3.18 | 9672 | 1.51 | 1.88 | 31200 | 4.08 | 2.24 | 31200 | 4.08 | 2.24 | 9100 | 1.52 | 1.75 | 26000 | 3.81 | 2 | 26000 | 3.81 | 2 | -3 | 4928 | 1.17 | 1.23 | 14080 | 2.76 | 1.5
05/11/23 | Live | Carrier | CARRIER | INFINITY 24 HP with GREENSPEED INTELLIGENCE | Singlezone Ducted, Centrally Ducted | 206788875 |  | HRCU-A-CB | 25VNA436A*031* |  | CAP**6121AL*+UI | 58TN*A045C17**12 |  |  |  | 11.7 | 19 | 9 | 7.4 | TRUE | TRUE | TRUE |  | 87 | 73 | 73 | TRUE |  | N/A | N/A | Works with the Infinity® communicating wall control. When paired with a compatible communicating furnace or communicating fan coil with the Infinity® wall control, the complete system provides exceptional efficiency and complete comfort. | Wi-Fi® capability with compatible Infinity® communicating wall control. |  | R410A | USA, Canada | 7912 | 1.12 | 2.07 | 34400 | 2.94 | 3.43 | 39560 | 2.94 | 3.94 | 10206 | 0.56 | 5.34 | 41580 | 2.45 | 4.97 | 8400 | 0.86 | 2.86 | 35000 | 3.19 | 3.22 | 35000 | 3.19 | 3.22 | 9486 | 1.48 | 1.88 | 30600 | 4 | 2.24 | 30600 | 4 | 2.24 | 8960 | 1.52 | 1.73 | 25600 | 3.79 | 1.98 | 25600 | 3.79 | 1.98 | -3 | 4900 | 1.15 | 1.25 | 14000 | 2.71 | 1.51
05/11/23 | Live | Carrier | CARRIER | INFINITY 24 HP with GREENSPEED INTELLIGENCE | Singlezone Ducted, Centrally Ducted | 206788876 |  | HRCU-A-CB | 25VNA436A*031* |  | CNPV*4217AL*+UI | 58TN*A045C17**12 |  |  |  | 11.7 | 18.5 | 8.5 | 7.55 | TRUE | TRUE | TRUE |  | 88 | 74 | 74 | TRUE |  | N/A | N/A | Works with the Infinity® communicating wall control. When paired with a compatible communicating furnace or communicating fan coil with the Infinity® wall control, the complete system provides exceptional efficiency and complete comfort. | Wi-Fi® capability with compatible Infinity® communicating wall control. |  | R410A | USA, Canada | 7590 | 1.07 | 2.08 | 33000 | 2.82 | 3.43 | 37950 | 2.82 | 3.94 | 9774 | 0.56 | 5.12 | 39820 | 2.45 | 4.76 | 8544 | 0.89 | 2.81 | 35600 | 3.28 | 3.18 | 35600 | 3.28 | 3.18 | 9796 | 1.54 | 1.86 | 31600 | 4.17 | 2.22 | 31600 | 4.17 | 2.22 | 9240 | 1.56 | 1.74 | 26400 | 3.91 | 1.98 | 26400 | 3.91 | 1.98 | -3 | 4984 | 1.18 | 1.24 | 14240 | 2.79 | 1.5
05/11/23 | Live | Carrier | CARRIER | INFINITY 24 HP with GREENSPEED INTELLIGENCE | Singlezone Ducted, Centrally Ducted | 206788877 |  | HRCU-A-CB | 25VNA436A*031* |  | CNPV*4221AL*+UI | 58TN*A045C17**12 |  |  |  | 11.7 | 18.5 | 8.5 | 7.55 | TRUE | TRUE | TRUE |  | 89 | 74 | 74 | TRUE |  | N/A | N/A | Works with the Infinity® communicating wall control. When paired with a compatible communicating furnace or communicating fan coil with the Infinity® wall control, the complete system provides exceptional efficiency and complete comfort. | Wi-Fi® capability with compatible Infinity® communicating wall control. |  | R410A | USA, Canada | 7544 | 1.07 | 2.07 | 32800 | 2.8 | 3.43 | 37720 | 2.8 | 3.95 | 9666 | 0.56 | 5.06 | 39380 | 2.45 | 4.71 | 8544 | 0.9 | 2.78 | 35600 | 3.32 | 3.14 | 35600 | 3.32 | 3.14 | 9858 | 1.57 | 1.84 | 31800 | 4.24 | 2.2 | 31800 | 4.24 | 2.2 | 9240 | 1.6 | 1.69 | 26400 | 3.99 | 1.94 | 26400 | 3.99 | 1.94 | -3 | 4984 | 1.2 | 1.22 | 14240 | 2.82 | 1.48
05/11/23 | Live | Carrier | CARRIER | INFINITY 24 HP with GREENSPEED INTELLIGENCE | Singlezone Ducted, Centrally Ducted | 206788878 |  | HRCU-A-CB | 25VNA436A*031* |  | CNPV*4821AL*+UI | 58TN*A045C17**12 |  |  |  | 11.7 | 19 | 9 | 7.6 | TRUE | TRUE | TRUE |  | 88 | 74 | 74 | TRUE |  | N/A | N/A | Works with the Infinity® communicating wall control. When paired with a compatible communicating furnace or communicating fan coil with the Infinity® wall control, the complete system provides exceptional efficiency and complete comfort. | Wi-Fi® capability with compatible Infinity® communicating wall control. |  | R410A | USA, Canada | 7682 | 1.08 | 2.08 | 33400 | 2.85 | 3.43 | 38410 | 2.85 | 3.95 | 9882 | 0.56 | 5.17 | 40260 | 2.42 | 4.88 | 8496 | 0.87 | 2.86 | 35400 | 3.22 | 3.22 | 35400 | 3.22 | 3.22 | 9734 | 1.51 | 1.89 | 31400 | 4.07 | 2.26 | 31400 | 4.07 | 2.26 | 9170 | 1.54 | 1.75 | 26200 | 3.84 | 2 | 26200 | 3.84 | 2 | -3 | 4956 | 1.16 | 1.25 | 14160 | 2.74 | 1.51
05/11/23 | Live | Carrier | CARRIER | INFINITY 24 HP with GREENSPEED INTELLIGENCE | Singlezone Ducted, Centrally Ducted | 206788879 |  | HRCU-A-CB | 25VNA436A*031* |  | CSPH*3612AL*+UI | 58TN*A045C17**12 |  |  |  | 11 | 18 | 9 | 7.55 | FALSE | FALSE | TRUE |  | 88 | 74 | 74 | TRUE |  | N/A | N/A | Works with the Infinity® communicating wall control. When paired with a compatible communicating furnace or communicating fan coil with the Infinity® wall control, the complete system provides exceptional efficiency and complete comfort. | Wi-Fi® capability with compatible Infinity® communicating wall control. |  | R410A | USA, Canada | 7636 | 1.15 | 1.95 | 33200 | 3.02 | 3.22 | 38180 | 3.02 | 3.71 | 9828 | 0.56 | 5.14 | 40040 | 2.45 | 4.79 | 8544 | 0.89 | 2.81 | 35600 | 3.28 | 3.18 | 35600 | 3.28 | 3.18 | 9796 | 1.53 | 1.88 | 31600 | 4.13 | 2.24 | 31600 | 4.13 | 2.24 | 9240 | 1.56 | 1.74 | 26400 | 3.91 | 1.98 | 26400 | 3.91 | 1.98 | -3 | 4984 | 1.18 | 1.24 | 14240 | 2.79 | 1.5
05/11/23 | Live | Carrier | CARRIER | INFINITY 24 HP with GREENSPEED INTELLIGENCE | Singlezone Ducted, Centrally Ducted | 206788880 |  | HRCU-A-CB | 25VNA436A*031* |  | CSPH*4212AL*+UI | 58TN*A045C17**12 |  |  |  | 11 | 18 | 9 | 7.6 | FALSE | FALSE | TRUE |  | 88 | 73 | 73 | TRUE |  | N/A | N/A | Works with the Infinity® communicating wall control. When paired with a compatible communicating furnace or communicating fan coil with the Infinity® wall control, the complete system provides exceptional efficiency and complete comfort. | Wi-Fi® capability with compatible Infinity® communicating wall control. |  | R410A | USA, Canada | 7728 | 1.16 | 1.95 | 33600 | 3.05 | 3.23 | 38640 | 3.05 | 3.71 | 9936 | 0.56 | 5.2 | 40480 | 2.45 | 4.84 | 8544 | 0.87 | 2.88 | 35600 | 3.24 | 3.22 | 35600 | 3.24 | 3.22 | 9796 | 1.52 | 1.89 | 31600 | 4.1 | 2.26 | 31600 | 4.1 | 2.26 | 9170 | 1.54 | 1.75 | 26200 | 3.84 | 2 | 26200 | 3.84 | 2 | -3 | 4984 | 1.17 | 1.25 | 14240 | 2.75 | 1.52
05/11/23 | Live | Carrier | CARRIER | INFINITY 24 HP with GREENSPEED INTELLIGENCE | Singlezone Ducted, Centrally Ducted | 206788881 |  | HRCU-A-CB | 25VNA436A*031* |  | CSPH*4812AL*+UI | 58TN*A045C17**12 |  |  |  | 11 | 18 | 9 | 7.6 | FALSE | FALSE | TRUE |  | 88 | 74 | 74 | TRUE |  | N/A | N/A | Works with the Infinity® communicating wall control. When paired with a compatible communicating furnace or communicating fan coil with the Infinity® wall control, the complete system provides exceptional efficiency and complete comfort. | Wi-Fi® capability with compatible Infinity® communicating wall control. |  | R410A | USA, Canada | 7774 | 1.17 | 1.95 | 33800 | 3.07 | 3.23 | 38870 | 3.07 | 3.71 | 9990 | 0.56 | 5.23 | 40700 | 2.44 | 4.89 | 8496 | 0.87 | 2.86 | 35400 | 3.22 | 3.22 | 35400 | 3.22 | 3.22 | 9734 | 1.51 | 1.89 | 31400 | 4.07 | 2.26 | 31400 | 4.07 | 2.26 | 9170 | 1.54 | 1.75 | 26200 | 3.84 | 2 | 26200 | 3.84 | 2 | -3 | 4956 | 1.16 | 1.25 | 14160 | 2.74 | 1.51
05/11/23 | Live | Carrier | CARRIER | INFINITY 24 HP with GREENSPEED INTELLIGENCE | Singlezone Ducted, Centrally Ducted | 206788882 |  | HRCU-A-CB | 25VNA436A*031* |  | CSPH*6012AL*+UI | 58TN*A045C17**12 |  |  |  | 11.5 | 18.5 | 8.5 | 7.5 | FALSE | FALSE | TRUE |  | 88 | 73 | 73 | TRUE |  | N/A | N/A | Works with the Infinity® communicating wall control. When paired with a compatible communicating furnace or communicating fan coil with the Infinity® wall control, the complete system provides exceptional efficiency and complete comfort. | Wi-Fi® capability with compatible Infinity® communicating wall control. |  | R410A | USA, Canada | 7866 | 1.13 | 2.04 | 34200 | 2.97 | 3.37 | 39330 | 2.97 | 3.88 | 10098 | 0.55 | 5.38 | 41140 | 2.41 | 5 | 8400 | 0.86 | 2.86 | 35000 | 3.19 | 3.22 | 35000 | 3.19 | 3.22 | 9548 | 1.48 | 1.89 | 30800 | 3.99 | 2.26 | 30800 | 3.99 | 2.26 | 9030 | 1.51 | 1.75 | 25800 | 3.78 | 2 | 25800 | 3.78 | 2 | -3 | 4900 | 1.15 | 1.25 | 14000 | 2.71 | 1.51
05/11/23 | Live | Carrier | CARRIER | INFINITY 24 HP with GREENSPEED INTELLIGENCE | Singlezone Ducted, Centrally Ducted | 206788883 |  | HRCU-A-CB | 25VNA436A*031* |  | CAP**4221AL*+UI | 59MN7B060C17**14 |  |  |  | 11.5 | 18.5 | 9 | 7.55 | FALSE | FALSE | TRUE |  | 88 | 73 | 73 | TRUE |  | N/A | N/A | Works with the Infinity® communicating wall control. When paired with a compatible communicating furnace or communicating fan coil with the Infinity® wall control, the complete system provides exceptional efficiency and complete comfort. | Wi-Fi® capability with compatible Infinity® communicating wall control. |  | R410A | USA, Canada | 7498 | 1.08 | 2.03 | 32600 | 2.83 | 3.38 | 37490 | 2.83 | 3.88 | 9612 | 0.56 | 5.03 | 39160 | 2.44 | 4.7 | 8640 | 0.91 | 2.78 | 36000 | 3.36 | 3.14 | 36000 | 3.36 | 3.14 | 9920 | 1.58 | 1.84 | 32000 | 4.26 | 2.2 | 32000 | 4.26 | 2.2 | 9310 | 1.61 | 1.69 | 26600 | 4.02 | 1.94 | 26600 | 4.02 | 1.94 | -3 | 5040 | 1.21 | 1.22 | 14400 | 2.86 | 1.48
05/11/23 | Live | Carrier | CARRIER | INFINITY 24 HP with GREENSPEED INTELLIGENCE | Singlezone Ducted, Centrally Ducted | 206788884 |  | HRCU-A-CB | 25VNA436A*031* |  | CAP**4821AL*+UI | 59MN7B060C17**14 |  |  |  | 11.7 | 18.5 | 9 | 7.55 | TRUE | TRUE | TRUE |  | 88 | 73 | 73 | TRUE |  | N/A | N/A | Works with the Infinity® communicating wall control. When paired with a compatible communicating furnace or communicating fan coil with the Infinity® wall control, the complete system provides exceptional efficiency and complete comfort. | Wi-Fi® capability with compatible Infinity® communicating wall control. |  | R410A | USA, Canada | 7682 | 1.08 | 2.08 | 33400 | 2.85 | 3.43 | 38410 | 2.85 | 3.95 | 9828 | 0.56 | 5.14 | 40040 | 2.44 | 4.81 | 8496 | 0.89 | 2.8 | 35400 | 3.28 | 3.16 | 35400 | 3.28 | 3.16 | 9672 | 1.51 | 1.88 | 31200 | 4.08 | 2.24 | 31200 | 4.08 | 2.24 | 9100 | 1.54 | 1.73 | 26000 | 3.85 | 1.98 | 26000 | 3.85 | 1.98 | -3 | 4956 | 1.18 | 1.23 | 14160 | 2.79 | 1.49
05/11/23 | Live | Carrier | CARRIER | INFINITY 24 HP with GREENSPEED INTELLIGENCE | Singlezone Ducted, Centrally Ducted | 206788885 |  | HRCU-A-CB | 25VNA436A*031* |  | CAP**6121AL*+UI | 59MN7B060C17**14 |  |  |  | 11.7 | 19 | 9 | 7.4 | TRUE | TRUE | TRUE |  | 87 | 73 | 73 | TRUE |  | N/A | N/A | Works with the Infinity® communicating wall control. When paired with a compatible communicating furnace or communicating fan coil with the Infinity® wall control, the complete system provides exceptional efficiency and complete comfort. | Wi-Fi® capability with compatible Infinity® communicating wall control. |  | R410A | USA, Canada | 7912 | 1.12 | 2.07 | 34400 | 2.94 | 3.43 | 39560 | 2.94 | 3.94 | 10206 | 0.57 | 5.25 | 41580 | 2.46 | 4.95 | 8400 | 0.86 | 2.86 | 35000 | 3.19 | 3.22 | 35000 | 3.19 | 3.22 | 9486 | 1.48 | 1.88 | 30600 | 4 | 2.24 | 30600 | 4 | 2.24 | 8960 | 1.52 | 1.73 | 25600 | 3.79 | 1.98 | 25600 | 3.79 | 1.98 | -3 | 4900 | 1.15 | 1.25 | 14000 | 2.71 | 1.51
05/11/23 | Live | Carrier | CARRIER | INFINITY 24 HP with GREENSPEED INTELLIGENCE | Singlezone Ducted, Centrally Ducted | 206788886 |  | HRCU-A-CB | 25VNA436A*031* |  | CNPV*4217AL*+UI | 59MN7B060C17**14 |  |  |  | 11.7 | 18.5 | 8.5 | 7.55 | TRUE | TRUE | TRUE |  | 89 | 74 | 74 | TRUE |  | N/A | N/A | Works with the Infinity® communicating wall control. When paired with a compatible communicating furnace or communicating fan coil with the Infinity® wall control, the complete system provides exceptional efficiency and complete comfort. | Wi-Fi® capability with compatible Infinity® communicating wall control. |  | R410A | USA, Canada | 7590 | 1.07 | 2.08 | 33000 | 2.82 | 3.43 | 37950 | 2.82 | 3.94 | 9774 | 0.57 | 5.03 | 39820 | 2.48 | 4.71 | 8544 | 0.89 | 2.81 | 35600 | 3.3 | 3.16 | 35600 | 3.3 | 3.16 | 9858 | 1.55 | 1.86 | 31800 | 4.2 | 2.22 | 31800 | 4.2 | 2.22 | 9240 | 1.58 | 1.71 | 26400 | 3.95 | 1.96 | 26400 | 3.95 | 1.96 | -3 | 4984 | 1.19 | 1.23 | 14240 | 2.81 | 1.49
05/11/23 | Live | Carrier | CARRIER | INFINITY 24 HP with GREENSPEED INTELLIGENCE | Singlezone Ducted, Centrally Ducted | 206788887 |  | HRCU-A-CB | 25VNA436A*031* |  | CNPV*4221AL*+UI | 59MN7B060C17**14 |  |  |  | 11.5 | 18.5 | 8.5 | 7.5 | FALSE | FALSE | TRUE |  | 88 | 74 | 74 | TRUE |  | N/A | N/A | Works with the Infinity® communicating wall control. When paired with a compatible communicating furnace or communicating fan coil with the Infinity® wall control, the complete system provides exceptional efficiency and complete comfort. | Wi-Fi® capability with compatible Infinity® communicating wall control. |  | R410A | USA, Canada | 7498 | 1.08 | 2.03 | 32600 | 2.83 | 3.38 | 37490 | 2.83 | 3.88 | 9666 | 0.57 | 4.97 | 39380 | 2.48 | 4.65 | 8592 | 0.9 | 2.8 | 35800 | 3.34 | 3.14 | 35800 | 3.34 | 3.14 | 9858 | 1.57 | 1.84 | 31800 | 4.24 | 2.2 | 31800 | 4.24 | 2.2 | 9310 | 1.61 | 1.69 | 26600 | 4.02 | 1.94 | 26600 | 4.02 | 1.94 | -3 | 5012 | 1.2 | 1.22 | 14320 | 2.84 | 1.48
05/11/23 | Live | Carrier | CARRIER | INFINITY 24 HP with GREENSPEED INTELLIGENCE | Singlezone Ducted, Centrally Ducted | 206788888 |  | HRCU-A-CB | 25VNA436A*031* |  | CNPV*4821AL*+UI | 59MN7B060C17**14 |  |  |  | 11.7 | 19 | 9 | 7.6 | TRUE | TRUE | TRUE |  | 88 | 73 | 73 | TRUE |  | N/A | N/A | Works with the Infinity® communicating wall control. When paired with a compatible communicating furnace or communicating fan coil with the Infinity® wall control, the complete system provides exceptional efficiency and complete comfort. | Wi-Fi® capability with compatible Infinity® communicating wall control. |  | R410A | USA, Canada | 7682 | 1.08 | 2.08 | 33400 | 2.85 | 3.43 | 38410 | 2.85 | 3.95 | 9882 | 0.56 | 5.17 | 40260 | 2.44 | 4.84 | 8544 | 0.87 | 2.88 | 35600 | 3.24 | 3.22 | 35600 | 3.24 | 3.22 | 9734 | 1.51 | 1.89 | 31400 | 4.07 | 2.26 | 31400 | 4.07 | 2.26 | 9170 | 1.54 | 1.75 | 26200 | 3.84 | 2 | 26200 | 3.84 | 2 | -3 | 4984 | 1.17 | 1.25 | 14240 | 2.75 | 1.52
05/11/23 | Live | Carrier | CARRIER | INFINITY 24 HP with GREENSPEED INTELLIGENCE | Singlezone Ducted, Centrally Ducted | 206788889 |  | HRCU-A-CB | 25VNA436A*031* |  | CSPH*3612AL*+UI | 59MN7B060C17**14 |  |  |  | 11 | 17.5 | 8.5 | 7.55 | FALSE | FALSE | TRUE |  | 88 | 74 | 74 | TRUE |  | N/A | N/A | Works with the Infinity® communicating wall control. When paired with a compatible communicating furnace or communicating fan coil with the Infinity® wall control, the complete system provides exceptional efficiency and complete comfort. | Wi-Fi® capability with compatible Infinity® communicating wall control. |  | R410A | USA, Canada | 7636 | 1.15 | 1.95 | 33200 | 3.02 | 3.22 | 38180 | 3.02 | 3.71 | 9828 | 0.57 | 5.05 | 40040 | 2.47 | 4.75 | 8544 | 0.89 | 2.81 | 35600 | 3.28 | 3.18 | 35600 | 3.28 | 3.18 | 9796 | 1.53 | 1.88 | 31600 | 4.13 | 2.24 | 31600 | 4.13 | 2.24 | 9240 | 1.56 | 1.74 | 26400 | 3.91 | 1.98 | 26400 | 3.91 | 1.98 | -3 | 4984 | 1.18 | 1.24 | 14240 | 2.79 | 1.5
05/11/23 | Live | Carrier | CARRIER | INFINITY 24 HP with GREENSPEED INTELLIGENCE | Singlezone Ducted, Centrally Ducted | 206788890 |  | HRCU-A-CB | 25VNA436A*031* |  | CSPH*4212AL*+UI | 59MN7B060C17**14 |  |  |  | 11 | 18 | 9 | 7.55 | FALSE | FALSE | TRUE |  | 88 | 74 | 74 | TRUE |  | N/A | N/A | Works with the Infinity® communicating wall control. When paired with a compatible communicating furnace or communicating fan coil with the Infinity® wall control, the complete system provides exceptional efficiency and complete comfort. | Wi-Fi® capability with compatible Infinity® communicating wall control. |  | R410A | USA, Canada | 7728 | 1.16 | 1.95 | 33600 | 3.05 | 3.23 | 38640 | 3.05 | 3.71 | 9936 | 0.57 | 5.11 | 40480 | 2.46 | 4.82 | 8544 | 0.88 | 2.85 | 35600 | 3.26 | 3.2 | 35600 | 3.26 | 3.2 | 9796 | 1.52 | 1.89 | 31600 | 4.1 | 2.26 | 31600 | 4.1 | 2.26 | 9240 | 1.55 | 1.75 | 26400 | 3.87 | 2 | 26400 | 3.87 | 2 | -3 | 4984 | 1.17 | 1.25 | 14240 | 2.77 | 1.51
05/11/23 | Live | Carrier | CARRIER | INFINITY 24 HP with GREENSPEED INTELLIGENCE | Singlezone Ducted, Centrally Ducted | 206788891 |  | HRCU-A-CB | 25VNA436A*031* |  | CSPH*4812AL*+UI | 59MN7B060C17**14 |  |  |  | 11 | 18 | 9 | 7.55 | FALSE | FALSE | TRUE |  | 88 | 74 | 74 | TRUE |  | N/A | N/A | Works with the Infinity® communicating wall control. When paired with a compatible communicating furnace or communicating fan coil with the Infinity® wall control, the complete system provides exceptional efficiency and complete comfort. | Wi-Fi® capability with compatible Infinity® communicating wall control. |  | R410A | USA, Canada | 7728 | 1.16 | 1.95 | 33600 | 3.05 | 3.23 | 38640 | 3.05 | 3.71 | 9990 | 0.57 | 5.14 | 40700 | 2.46 | 4.85 | 8496 | 0.87 | 2.86 | 35400 | 3.22 | 3.22 | 35400 | 3.22 | 3.22 | 9734 | 1.51 | 1.89 | 31400 | 4.07 | 2.26 | 31400 | 4.07 | 2.26 | 9170 | 1.54 | 1.75 | 26200 | 3.84 | 2 | 26200 | 3.84 | 2 | -3 | 4956 | 1.16 | 1.25 | 14160 | 2.74 | 1.51
05/11/23 | Live | Carrier | CARRIER | INFINITY 24 HP with GREENSPEED INTELLIGENCE | Singlezone Ducted, Centrally Ducted | 206788892 |  | HRCU-A-CB | 25VNA436A*031* |  | CSPH*6012AL*+UI | 59MN7B060C17**14 |  |  |  | 11.5 | 18 | 8.5 | 7.5 | FALSE | FALSE | TRUE |  | 87 | 73 | 73 | TRUE |  | N/A | N/A | Works with the Infinity® communicating wall control. When paired with a compatible communicating furnace or communicating fan coil with the Infinity® wall control, the complete system provides exceptional efficiency and complete comfort. | Wi-Fi® capability with compatible Infinity® communicating wall control. |  | R410A | USA, Canada | 7820 | 1.12 | 2.05 | 34000 | 2.96 | 3.37 | 39100 | 2.96 | 3.87 | 10098 | 0.56 | 5.28 | 41140 | 2.44 | 4.94 | 8448 | 0.87 | 2.85 | 35200 | 3.2 | 3.22 | 35200 | 3.2 | 3.22 | 9548 | 1.48 | 1.89 | 30800 | 3.99 | 2.26 | 30800 | 3.99 | 2.26 | 9030 | 1.51 | 1.75 | 25800 | 3.78 | 2 | 25800 | 3.78 | 2 | -3 | 4928 | 1.15 | 1.26 | 14080 | 2.72 | 1.52
05/11/23 | Live | Carrier | CARRIER | INFINITY 24 HP with GREENSPEED INTELLIGENCE | Singlezone Ducted, Centrally Ducted | 206788893 |  | HRCU-A-CB | 25VNA436A*031* |  | CAP**3717AL*+UI | 58TN*A070C14**12 |  |  |  | 11.7 | 19.5 | 9 | 7.6 | TRUE | TRUE | TRUE |  | 88 | 74 | 74 | TRUE |  | N/A | N/A | Works with the Infinity® communicating wall control. When paired with a compatible communicating furnace or communicating fan coil with the Infinity® wall control, the complete system provides exceptional efficiency and complete comfort. | Wi-Fi® capability with compatible Infinity® communicating wall control. |  | R410A | USA, Canada | 7820 | 1.1 | 2.08 | 34000 | 2.91 | 3.42 | 39100 | 2.91 | 3.94 | 10044 | 0.55 | 5.35 | 40920 | 2.41 | 4.98 | 8496 | 0.86 | 2.9 | 35400 | 3.18 | 3.26 | 35400 | 3.18 | 3.26 | 9734 | 1.49 | 1.91 | 31400 | 4.04 | 2.28 | 31400 | 4.04 | 2.28 | 9170 | 1.52 | 1.77 | 26200 | 3.8 | 2.02 | 26200 | 3.8 | 2.02 | -3 | 4956 | 1.15 | 1.26 | 14160 | 2.71 | 1.53
05/11/23 | Live | Carrier | CARRIER | INFINITY 24 HP with GREENSPEED INTELLIGENCE | Singlezone Ducted, Centrally Ducted | 206788894 |  | HRCU-A-CB | 25VNA436A*031* |  | CNPV*4217AL*+UI | 58TN*A070C14**12 |  |  |  | 12 | 19.5 | 9 | 7.6 | TRUE | TRUE | TRUE |  | 88 | 74 | 74 | TRUE |  | N/A | N/A | Works with the Infinity® communicating wall control. When paired with a compatible communicating furnace or communicating fan coil with the Infinity® wall control, the complete system provides exceptional efficiency and complete comfort. | Wi-Fi® capability with compatible Infinity® communicating wall control. |  | R410A | USA, Canada | 7682 | 1.06 | 2.12 | 33400 | 2.78 | 3.52 | 38410 | 2.78 | 4.05 | 9828 | 0.54 | 5.33 | 40040 | 2.36 | 4.97 | 8496 | 0.87 | 2.86 | 35400 | 3.22 | 3.22 | 35400 | 3.22 | 3.22 | 9734 | 1.51 | 1.89 | 31400 | 4.07 | 2.26 | 31400 | 4.07 | 2.26 | 9170 | 1.54 | 1.75 | 26200 | 3.84 | 2 | 26200 | 3.84 | 2 | -3 | 4956 | 1.16 | 1.25 | 14160 | 2.74 | 1.51
05/11/23 | Live | Carrier | CARRIER | INFINITY 24 HP with GREENSPEED INTELLIGENCE | Singlezone Ducted, Centrally Ducted | 206788895 |  | HRCU-A-CB | 25VNA436A*031* |  | CSPH*3612AL*+UI | 58TN*A070C14**12 |  |  |  | 11.7 | 19 | 9 | 7.6 | TRUE | TRUE | TRUE |  | 88 | 74 | 74 | TRUE |  | N/A | N/A | Works with the Infinity® communicating wall control. When paired with a compatible communicating furnace or communicating fan coil with the Infinity® wall control, the complete system provides exceptional efficiency and complete comfort. | Wi-Fi® capability with compatible Infinity® communicating wall control. |  | R410A | USA, Canada | 7728 | 1.09 | 2.08 | 33600 | 2.87 | 3.43 | 38640 | 2.87 | 3.95 | 9936 | 0.54 | 5.39 | 40480 | 2.36 | 5.03 | 8496 | 0.87 | 2.86 | 35400 | 3.22 | 3.22 | 35400 | 3.22 | 3.22 | 9734 | 1.51 | 1.89 | 31400 | 4.07 | 2.26 | 31400 | 4.07 | 2.26 | 9170 | 1.54 | 1.75 | 26200 | 3.84 | 2 | 26200 | 3.84 | 2 | -3 | 4956 | 1.16 | 1.25 | 14160 | 2.74 | 1.51
05/11/23 | Live | Carrier | CARRIER | INFINITY 24 HP with GREENSPEED INTELLIGENCE | Singlezone Ducted, Centrally Ducted | 206788896 |  | HRCU-A-CB | 25VNA436A*031* |  | CSPH*4212AL*+UI | 58TN*A070C14**12 |  |  |  | 11.7 | 19 | 9 | 7.6 | TRUE | TRUE | TRUE |  | 88 | 73 | 73 | TRUE |  | N/A | N/A | Works with the Infinity® communicating wall control. When paired with a compatible communicating furnace or communicating fan coil with the Infinity® wall control, the complete system provides exceptional efficiency and complete comfort. | Wi-Fi® capability with compatible Infinity® communicating wall control. |  | R410A | USA, Canada | 7774 | 1.1 | 2.07 | 33800 | 2.89 | 3.43 | 38870 | 2.89 | 3.94 | 9990 | 0.54 | 5.42 | 40700 | 2.35 | 5.08 | 8448 | 0.85 | 2.91 | 35200 | 3.16 | 3.26 | 35200 | 3.16 | 3.26 | 9672 | 1.47 | 1.93 | 31200 | 3.98 | 2.3 | 31200 | 3.98 | 2.3 | 9100 | 1.51 | 1.77 | 26000 | 3.77 | 2.02 | 26000 | 3.77 | 2.02 | -3 | 4928 | 1.14 | 1.27 | 14080 | 2.69 | 1.53
05/11/23 | Live | Carrier | CARRIER | INFINITY 24 HP with GREENSPEED INTELLIGENCE | Singlezone Ducted, Centrally Ducted | 206788897 |  | HRCU-A-CB | 25VNA436A*031* |  | CSPH*4812AL*+UI | 58TN*A070C14**12 |  |  |  | 11.7 | 19 | 9 | 7.6 | TRUE | TRUE | TRUE |  | 88 | 73 | 73 | TRUE |  | N/A | N/A | Works with the Infinity® communicating wall control. When paired with a compatible communicating furnace or communicating fan coil with the Infinity® wall control, the complete system provides exceptional efficiency and complete comfort. | Wi-Fi® capability with compatible Infinity® communicating wall control. |  | R410A | USA, Canada | 7820 | 1.1 | 2.08 | 34000 | 2.91 | 3.42 | 39100 | 2.91 | 3.94 | 10044 | 0.54 | 5.45 | 40920 | 2.35 | 5.1 | 8448 | 0.85 | 2.91 | 35200 | 3.16 | 3.26 | 35200 | 3.16 | 3.26 | 9672 | 1.47 | 1.93 | 31200 | 3.98 | 2.3 | 31200 | 3.98 | 2.3 | 9100 | 1.49 | 1.79 | 26000 | 3.74 | 2.04 | 26000 | 3.74 | 2.04 | -3 | 4928 | 1.14 | 1.27 | 14080 | 2.69 | 1.53
05/11/23 | Live | Carrier | CARRIER | INFINITY 24 HP with GREENSPEED INTELLIGENCE | Singlezone Ducted, Centrally Ducted | 206788898 |  | HRCU-A-CB | 25VNA436A*031* |  | CSPH*6012AL*+UI | 58TN*A070C14**12 |  |  |  | 12 | 19.5 | 9 | 7.5 | TRUE | TRUE | TRUE |  | 87 | 72 | 72 | TRUE |  | N/A | N/A | Works with the Infinity® communicating wall control. When paired with a compatible communicating furnace or communicating fan coil with the Infinity® wall control, the complete system provides exceptional efficiency and complete comfort. | Wi-Fi® capability with compatible Infinity® communicating wall control. |  | R410A | USA, Canada | 7912 | 1.09 | 2.13 | 34400 | 2.87 | 3.51 | 39560 | 2.87 | 4.04 | 10152 | 0.54 | 5.51 | 41360 | 2.33 | 5.2 | 8352 | 0.84 | 2.91 | 34800 | 3.13 | 3.26 | 34800 | 3.13 | 3.26 | 9486 | 1.46 | 1.9 | 30600 | 3.93 | 2.28 | 30600 | 3.93 | 2.28 | 8890 | 1.47 | 1.77 | 25400 | 3.69 | 2.02 | 25400 | 3.69 | 2.02 | -3 | 4872 | 1.13 | 1.26 | 13920 | 2.66 | 1.53
05/11/23 | Live | Carrier | CARRIER | INFINITY 24 HP with GREENSPEED INTELLIGENCE | Singlezone Ducted, Centrally Ducted | 210720629 |  | HRCU-A-CB | 25VNA436A*031* |  | CAP**3717AL*+UI | 59MN7B080C17**14 |  |  |  | 11.7 | 18.5 | 9 | 7.55 | TRUE | TRUE | TRUE |  | 88 | 74 | 74 | TRUE |  | N/A | N/A | Works with the Infinity® communicating wall control. When paired with a compatible communicating furnace or communicating fan coil with the Infinity® wall control, the complete system provides exceptional efficiency and complete comfort. | Wi-Fi® capability with compatible Infinity® communicating wall control. |  | R410A | USA, Canada | 7774 | 1.1 | 2.07 | 33800 | 2.89 | 3.43 | 38870 | 2.89 | 3.94 | 9990 | 0.57 | 5.14 | 40700 | 2.47 | 4.83 | 8544 | 0.87 | 2.88 | 35600 | 3.24 | 3.22 | 35600 | 3.24 | 3.22 | 9796 | 1.52 | 1.89 | 31600 | 4.1 | 2.26 | 31600 | 4.1 | 2.26 | 9240 | 1.55 | 1.75 | 26400 | 3.87 | 2 | 26400 | 3.87 | 2 | -3 | 4984 | 1.17 | 1.25 | 14240 | 2.75 | 1.52
05/11/23 | Live | Carrier | CARRIER | INFINITY 24 HP with GREENSPEED INTELLIGENCE | Singlezone Ducted, Centrally Ducted | 210720631 |  | HRCU-A-CB | 25VNA436A*031* |  | CAP**3717AL*+UI | 59TN6B060C17**14 |  |  |  | 11.7 | 18.5 | 9 | 7.55 | TRUE | TRUE | TRUE |  | 88 | 74 | 74 | TRUE |  | N/A | N/A | Works with the Infinity® communicating wall control. When paired with a compatible communicating furnace or communicating fan coil with the Infinity® wall control, the complete system provides exceptional efficiency and complete comfort. | Wi-Fi® capability with compatible Infinity® communicating wall control. |  | R410A | USA, Canada | 7774 | 1.1 | 2.07 | 33800 | 2.89 | 3.43 | 38870 | 2.89 | 3.94 | 9990 | 0.57 | 5.14 | 40700 | 2.48 | 4.81 | 8544 | 0.87 | 2.88 | 35600 | 3.24 | 3.22 | 35600 | 3.24 | 3.22 | 9796 | 1.52 | 1.89 | 31600 | 4.1 | 2.26 | 31600 | 4.1 | 2.26 | 9240 | 1.55 | 1.75 | 26400 | 3.87 | 2 | 26400 | 3.87 | 2 | -3 | 4984 | 1.17 | 1.25 | 14240 | 2.75 | 1.52
05/11/23 | Live | Carrier | CARRIER | INFINITY 24 HP with GREENSPEED INTELLIGENCE | Singlezone Ducted, Centrally Ducted | 210720633 |  | HRCU-A-CB | 25VNA436A*031* |  | CAP**3717AL*+UI | 59TN6B080C17**14 |  |  |  | 11.7 | 18.5 | 9 | 7.55 | TRUE | TRUE | TRUE |  | 88 | 73 | 73 | TRUE |  | N/A | N/A | Works with the Infinity® communicating wall control. When paired with a compatible communicating furnace or communicating fan coil with the Infinity® wall control, the complete system provides exceptional efficiency and complete comfort. | Wi-Fi® capability with compatible Infinity® communicating wall control. |  | R410A | USA, Canada | 7774 | 1.1 | 2.07 | 33800 | 2.89 | 3.43 | 38870 | 2.89 | 3.94 | 9990 | 0.56 | 5.23 | 40700 | 2.45 | 4.87 | 8544 | 0.87 | 2.88 | 35600 | 3.22 | 3.24 | 35600 | 3.22 | 3.24 | 9734 | 1.51 | 1.89 | 31400 | 4.07 | 2.26 | 31400 | 4.07 | 2.26 | 9170 | 1.54 | 1.75 | 26200 | 3.84 | 2 | 26200 | 3.84 | 2 | -3 | 4984 | 1.16 | 1.26 | 14240 | 2.74 | 1.52
05/11/23 | Live | Carrier | CARRIER | INFINITY 24 HP with GREENSPEED INTELLIGENCE | Singlezone Ducted, Centrally Ducted | 210720635 |  | HRCU-A-CB | 25VNA436A*031* |  | CAP**3721AL*+UI | 58TN*A045C17**12 |  |  |  | 11.7 | 19 | 9 | 7.55 | TRUE | TRUE | TRUE |  | 87 | 73 | 73 | TRUE |  | N/A | N/A | Works with the Infinity® communicating wall control. When paired with a compatible communicating furnace or communicating fan coil with the Infinity® wall control, the complete system provides exceptional efficiency and complete comfort. | Wi-Fi® capability with compatible Infinity® communicating wall control. |  | R410A | USA, Canada | 7820 | 1.1 | 2.08 | 34000 | 2.91 | 3.42 | 39100 | 2.91 | 3.94 | 10098 | 0.57 | 5.19 | 41140 | 2.48 | 4.86 | 8544 | 0.87 | 2.88 | 35600 | 3.22 | 3.24 | 35600 | 3.22 | 3.24 | 9672 | 1.5 | 1.89 | 31200 | 4.05 | 2.26 | 31200 | 4.05 | 2.26 | 9170 | 1.54 | 1.75 | 26200 | 3.84 | 2 | 26200 | 3.84 | 2 | -3 | 4984 | 1.16 | 1.26 | 14240 | 2.74 | 1.52
05/11/23 | Live | Carrier | CARRIER | INFINITY 24 HP with GREENSPEED INTELLIGENCE | Singlezone Ducted, Centrally Ducted | 210720637 |  | HRCU-A-CB | 25VNA436A*031* |  | CAP**4221AL*+UI | 59TN6B080C17**14 |  |  |  | 11.7 | 19 | 9 | 7.55 | TRUE | TRUE | TRUE |  | 89 | 74 | 74 | TRUE |  | N/A | N/A | Works with the Infinity® communicating wall control. When paired with a compatible communicating furnace or communicating fan coil with the Infinity® wall control, the complete system provides exceptional efficiency and complete comfort. | Wi-Fi® capability with compatible Infinity® communicating wall control. |  | R410A | USA, Canada | 7544 | 1.07 | 2.07 | 32800 | 2.8 | 3.43 | 37720 | 2.8 | 3.95 | 9666 | 0.55 | 5.15 | 39380 | 2.38 | 4.85 | 8544 | 0.89 | 2.81 | 35600 | 3.3 | 3.16 | 35600 | 3.3 | 3.16 | 9858 | 1.55 | 1.86 | 31800 | 4.2 | 2.22 | 31800 | 4.2 | 2.22 | 9240 | 1.58 | 1.71 | 26400 | 3.95 | 1.96 | 26400 | 3.95 | 1.96 | -3 | 4984 | 1.19 | 1.23 | 14240 | 2.81 | 1.49
05/11/23 | Live | Carrier | CARRIER | INFINITY 24 HP with GREENSPEED INTELLIGENCE | Singlezone Ducted, Centrally Ducted | 210720639 |  | HRCU-A-CB | 25VNA436A*031* |  | CAP**4321AL*+UI | 58TN*A045C17**12 |  |  |  | 11.7 | 19 | 9 | 7.55 | TRUE | TRUE | TRUE |  | 87 | 73 | 73 | TRUE |  | N/A | N/A | Works with the Infinity® communicating wall control. When paired with a compatible communicating furnace or communicating fan coil with the Infinity® wall control, the complete system provides exceptional efficiency and complete comfort. | Wi-Fi® capability with compatible Infinity® communicating wall control. |  | R410A | USA, Canada | 7820 | 1.1 | 2.08 | 34000 | 2.91 | 3.42 | 39100 | 2.91 | 3.94 | 10098 | 0.57 | 5.19 | 41140 | 2.47 | 4.88 | 8544 | 0.87 | 2.88 | 35600 | 3.22 | 3.24 | 35600 | 3.22 | 3.24 | 9672 | 1.48 | 1.92 | 31200 | 4.01 | 2.28 | 31200 | 4.01 | 2.28 | 9170 | 1.52 | 1.77 | 26200 | 3.8 | 2.02 | 26200 | 3.8 | 2.02 | -3 | 4984 | 1.16 | 1.26 | 14240 | 2.74 | 1.52
05/11/23 | Live | Carrier | CARRIER | INFINITY 24 HP with GREENSPEED INTELLIGENCE | Singlezone Ducted, Centrally Ducted | 210720641 |  | HRCU-A-CB | 25VNA436A*031* |  | CAP**6024AL*+UI | 58CU*A100C21**20 |  |  |  | 12.5 | 19.5 | 9 | 7.45 | TRUE | TRUE | TRUE |  | 87 | 73 | 73 | TRUE |  | N/A | N/A | Works with the Infinity® communicating wall control. When paired with a compatible communicating furnace or communicating fan coil with the Infinity® wall control, the complete system provides exceptional efficiency and complete comfort. | Wi-Fi® capability with compatible Infinity® communicating wall control. |  | R410A | USA, Canada | 7866 | 1.04 | 2.22 | 34200 | 2.74 | 3.66 | 39330 | 2.74 | 4.21 | 10098 | 0.53 | 5.58 | 41140 | 2.32 | 5.2 | 8256 | 0.84 | 2.88 | 34400 | 3.11 | 3.24 | 34400 | 3.11 | 3.24 | 9362 | 1.45 | 1.89 | 30200 | 3.92 | 2.26 | 30200 | 3.92 | 2.26 | 8820 | 1.48 | 1.75 | 25200 | 3.69 | 2 | 25200 | 3.69 | 2 | -3 | 4816 | 1.12 | 1.26 | 13760 | 2.64 | 1.53
05/11/23 | Live | Carrier | CARRIER | INFINITY 24 HP with GREENSPEED INTELLIGENCE | Singlezone Ducted, Centrally Ducted | 210720643 |  | HRCU-A-CB | 25VNA436A*031* |  | CAP**6024AL*+UI | 59CU5A080C21**20 |  |  |  | 12.5 | 19.5 | 9 | 7.45 | TRUE | TRUE | TRUE |  | 87 | 73 | 73 | TRUE |  | N/A | N/A | Works with the Infinity® communicating wall control. When paired with a compatible communicating furnace or communicating fan coil with the Infinity® wall control, the complete system provides exceptional efficiency and complete comfort. | Wi-Fi® capability with compatible Infinity® communicating wall control. |  | R410A | USA, Canada | 7912 | 1.05 | 2.21 | 34400 | 2.75 | 3.67 | 39560 | 2.75 | 4.22 | 10152 | 0.53 | 5.61 | 41360 | 2.3 | 5.27 | 8256 | 0.84 | 2.88 | 34400 | 3.11 | 3.24 | 34400 | 3.11 | 3.24 | 9362 | 1.44 | 1.91 | 30200 | 3.88 | 2.28 | 30200 | 3.88 | 2.28 | 8820 | 1.46 | 1.77 | 25200 | 3.66 | 2.02 | 25200 | 3.66 | 2.02 | -3 | 4816 | 1.12 | 1.26 | 13760 | 2.64 | 1.53
05/11/23 | Live | Carrier | CARRIER | INFINITY 24 HP with GREENSPEED INTELLIGENCE | Singlezone Ducted, Centrally Ducted | 210720645 |  | HRCU-A-CB | 25VNA436A*031* |  | CAP**6024AL*+UI | 59CU5A100C21**22 |  |  |  | 12.5 | 20 | 9 | 7.45 | TRUE | TRUE | TRUE |  | 87 | 73 | 73 | TRUE |  | N/A | N/A | Works with the Infinity® communicating wall control. When paired with a compatible communicating furnace or communicating fan coil with the Infinity® wall control, the complete system provides exceptional efficiency and complete comfort. | Wi-Fi® capability with compatible Infinity® communicating wall control. |  | R410A | USA, Canada | 7912 | 1.05 | 2.21 | 34400 | 2.75 | 3.67 | 39560 | 2.75 | 4.22 | 10152 | 0.53 | 5.61 | 41360 | 2.29 | 5.29 | 8256 | 0.84 | 2.88 | 34400 | 3.09 | 3.26 | 34400 | 3.09 | 3.26 | 9362 | 1.44 | 1.91 | 30200 | 3.88 | 2.28 | 30200 | 3.88 | 2.28 | 8820 | 1.46 | 1.77 | 25200 | 3.66 | 2.02 | 25200 | 3.66 | 2.02 | -3 | 4816 | 1.11 | 1.27 | 13760 | 2.63 | 1.53
05/11/23 | Live | Carrier | CARRIER | INFINITY 24 HP with GREENSPEED INTELLIGENCE | Singlezone Ducted, Centrally Ducted | 210720647 |  | HRCU-A-CB | 25VNA436A*031* |  | CAP**6121AL*+UI | 58CU*A040C17**12 |  |  |  | 12.5 | 20 | 9 | 7.45 | TRUE | TRUE | TRUE |  | 87 | 72 | 72 | TRUE |  | N/A | N/A | Works with the Infinity® communicating wall control. When paired with a compatible communicating furnace or communicating fan coil with the Infinity® wall control, the complete system provides exceptional efficiency and complete comfort. | Wi-Fi® capability with compatible Infinity® communicating wall control. |  | R410A | USA, Canada | 8004 | 1.06 | 2.21 | 34800 | 2.78 | 3.67 | 40020 | 2.78 | 4.22 | 10260 | 0.53 | 5.67 | 41800 | 2.32 | 5.28 | 8304 | 0.83 | 2.93 | 34600 | 3.09 | 3.28 | 34600 | 3.09 | 3.28 | 9362 | 1.44 | 1.91 | 30200 | 3.88 | 2.28 | 30200 | 3.88 | 2.28 | 8820 | 1.46 | 1.77 | 25200 | 3.66 | 2.02 | 25200 | 3.66 | 2.02 | -3 | 4844 | 1.11 | 1.28 | 13840 | 2.63 | 1.54
05/11/23 | Live | Carrier | CARRIER | INFINITY 24 HP with GREENSPEED INTELLIGENCE | Singlezone Ducted, Centrally Ducted | 210720649 |  | HRCU-A-CB | 25VNA436A*031* |  | CAP**6121AL*+UI | 58CU*A060C17**16 |  |  |  | 12.5 | 20 | 9 | 7.45 | TRUE | TRUE | TRUE |  | 87 | 72 | 72 | TRUE |  | N/A | N/A | Works with the Infinity® communicating wall control. When paired with a compatible communicating furnace or communicating fan coil with the Infinity® wall control, the complete system provides exceptional efficiency and complete comfort. | Wi-Fi® capability with compatible Infinity® communicating wall control. |  | R410A | USA, Canada | 8004 | 1.06 | 2.21 | 34800 | 2.78 | 3.67 | 40020 | 2.78 | 4.22 | 10260 | 0.54 | 5.57 | 41800 | 2.34 | 5.24 | 8304 | 0.83 | 2.93 | 34600 | 3.09 | 3.28 | 34600 | 3.09 | 3.28 | 9362 | 1.44 | 1.91 | 30200 | 3.88 | 2.28 | 30200 | 3.88 | 2.28 | 8820 | 1.46 | 1.77 | 25200 | 3.66 | 2.02 | 25200 | 3.66 | 2.02 | -3 | 4844 | 1.11 | 1.28 | 13840 | 2.63 | 1.54
05/11/23 | Live | Carrier | CARRIER | INFINITY 24 HP with GREENSPEED INTELLIGENCE | Singlezone Ducted, Centrally Ducted | 210720651 |  | HRCU-A-CB | 25VNA436A*031* |  | CAP**6121AL*+UI | 58CU*A100C21**20 |  |  |  | 12.5 | 19.5 | 9 | 7.45 | TRUE | TRUE | TRUE |  | 87 | 72 | 72 | TRUE |  | N/A | N/A | Works with the Infinity® communicating wall control. When paired with a compatible communicating furnace or communicating fan coil with the Infinity® wall control, the complete system provides exceptional efficiency and complete comfort. | Wi-Fi® capability with compatible Infinity® communicating wall control. |  | R410A | USA, Canada | 8004 | 1.06 | 2.21 | 34800 | 2.78 | 3.67 | 40020 | 2.78 | 4.22 | 10260 | 0.54 | 5.57 | 41800 | 2.34 | 5.24 | 8304 | 0.83 | 2.93 | 34600 | 3.09 | 3.28 | 34600 | 3.09 | 3.28 | 9362 | 1.44 | 1.91 | 30200 | 3.88 | 2.28 | 30200 | 3.88 | 2.28 | 8820 | 1.46 | 1.77 | 25200 | 3.66 | 2.02 | 25200 | 3.66 | 2.02 | -3 | 4844 | 1.11 | 1.28 | 13840 | 2.63 | 1.54
05/11/23 | Live | Carrier | CARRIER | INFINITY 24 HP with GREENSPEED INTELLIGENCE | Singlezone Ducted, Centrally Ducted | 210720653 |  | HRCU-A-CB | 25VNA436A*031* |  | CAP**6121AL*+UI | 59CU5A060C17**16 |  |  |  | 12 | 19.5 | 9 | 7.4 | TRUE | TRUE | TRUE |  | 87 | 72 | 72 | TRUE |  | N/A | N/A | Works with the Infinity® communicating wall control. When paired with a compatible communicating furnace or communicating fan coil with the Infinity® wall control, the complete system provides exceptional efficiency and complete comfort. | Wi-Fi® capability with compatible Infinity® communicating wall control. |  | R410A | USA, Canada | 7958 | 1.1 | 2.12 | 34600 | 2.88 | 3.52 | 39790 | 2.88 | 4.05 | 10206 | 0.55 | 5.44 | 41580 | 2.4 | 5.08 | 8352 | 0.85 | 2.88 | 34800 | 3.15 | 3.24 | 34800 | 3.15 | 3.24 | 9424 | 1.46 | 1.89 | 30400 | 3.94 | 2.26 | 30400 | 3.94 | 2.26 | 8890 | 1.49 | 1.75 | 25400 | 3.72 | 2 | 25400 | 3.72 | 2 | -3 | 4872 | 1.13 | 1.26 | 13920 | 2.68 | 1.52
05/11/23 | Live | Carrier | CARRIER | INFINITY 24 HP with GREENSPEED INTELLIGENCE | Singlezone Ducted, Centrally Ducted | 210720655 |  | HRCU-A-CB | 25VNA436A*031* |  | CAP**6121AL*+UI | 59CU5A080C21**20 |  |  |  | 12.5 | 20 | 9 | 7.45 | TRUE | TRUE | TRUE |  | 87 | 73 | 73 | TRUE |  | N/A | N/A | Works with the Infinity® communicating wall control. When paired with a compatible communicating furnace or communicating fan coil with the Infinity® wall control, the complete system provides exceptional efficiency and complete comfort. | Wi-Fi® capability with compatible Infinity® communicating wall control. |  | R410A | USA, Canada | 8004 | 1.06 | 2.21 | 34800 | 2.78 | 3.67 | 40020 | 2.78 | 4.22 | 10260 | 0.53 | 5.67 | 41800 | 2.3 | 5.33 | 8256 | 0.83 | 2.92 | 34400 | 3.07 | 3.28 | 34400 | 3.07 | 3.28 | 9362 | 1.44 | 1.91 | 30200 | 3.88 | 2.28 | 30200 | 3.88 | 2.28 | 8820 | 1.46 | 1.77 | 25200 | 3.66 | 2.02 | 25200 | 3.66 | 2.02 | -3 | 4816 | 1.11 | 1.27 | 13760 | 2.61 | 1.55
05/11/23 | Live | Carrier | CARRIER | INFINITY 24 HP with GREENSPEED INTELLIGENCE | Singlezone Ducted, Centrally Ducted | 210720657 |  | HRCU-A-CB | 25VNA436A*031* |  | CAP**6121AL*+UI | 59CU5A100C21**22 |  |  |  | 12.5 | 20 | 9 | 7.45 | TRUE | TRUE | TRUE |  | 87 | 73 | 73 | TRUE |  | N/A | N/A | Works with the Infinity® communicating wall control. When paired with a compatible communicating furnace or communicating fan coil with the Infinity® wall control, the complete system provides exceptional efficiency and complete comfort. | Wi-Fi® capability with compatible Infinity® communicating wall control. |  | R410A | USA, Canada | 8004 | 1.06 | 2.21 | 34800 | 2.78 | 3.67 | 40020 | 2.78 | 4.22 | 10260 | 0.53 | 5.67 | 41800 | 2.29 | 5.35 | 8256 | 0.82 | 2.95 | 34400 | 3.06 | 3.29 | 34400 | 3.06 | 3.29 | 9362 | 1.42 | 1.93 | 30200 | 3.85 | 2.3 | 30200 | 3.85 | 2.3 | 8820 | 1.46 | 1.77 | 25200 | 3.66 | 2.02 | 25200 | 3.66 | 2.02 | -3 | 4816 | 1.1 | 1.28 | 13760 | 2.6 | 1.55
05/11/23 | Live | Carrier | CARRIER | INFINITY 24 HP with GREENSPEED INTELLIGENCE | Singlezone Ducted, Centrally Ducted | 210720659 |  | HRCU-A-CB | 25VNA436A*031* |  | CAP**6124AL*+UI | 58CU*A100C21**20 |  |  |  | 12.5 | 19.5 | 9 | 7.45 | TRUE | TRUE | TRUE |  | 87 | 72 | 72 | TRUE |  | N/A | N/A | Works with the Infinity® communicating wall control. When paired with a compatible communicating furnace or communicating fan coil with the Infinity® wall control, the complete system provides exceptional efficiency and complete comfort. | Wi-Fi® capability with compatible Infinity® communicating wall control. |  | R410A | USA, Canada | 8004 | 1.06 | 2.21 | 34800 | 2.78 | 3.67 | 40020 | 2.78 | 4.22 | 10260 | 0.53 | 5.67 | 41800 | 2.32 | 5.28 | 8304 | 0.83 | 2.93 | 34600 | 3.09 | 3.28 | 34600 | 3.09 | 3.28 | 9362 | 1.44 | 1.91 | 30200 | 3.88 | 2.28 | 30200 | 3.88 | 2.28 | 8820 | 1.46 | 1.77 | 25200 | 3.66 | 2.02 | 25200 | 3.66 | 2.02 | -3 | 4844 | 1.11 | 1.28 | 13840 | 2.63 | 1.54
05/11/23 | Live | Carrier | CARRIER | INFINITY 24 HP with GREENSPEED INTELLIGENCE | Singlezone Ducted, Centrally Ducted | 210720661 |  | HRCU-A-CB | 25VNA436A*031* |  | CAP**6124AL*+UI | 59CU5A080C21**20 |  |  |  | 12.5 | 20 | 9 | 7.45 | TRUE | TRUE | TRUE |  | 87 | 73 | 73 | TRUE |  | N/A | N/A | Works with the Infinity® communicating wall control. When paired with a compatible communicating furnace or communicating fan coil with the Infinity® wall control, the complete system provides exceptional efficiency and complete comfort. | Wi-Fi® capability with compatible Infinity® communicating wall control. |  | R410A | USA, Canada | 8004 | 1.06 | 2.21 | 34800 | 2.78 | 3.67 | 40020 | 2.78 | 4.22 | 10260 | 0.53 | 5.67 | 41800 | 2.29 | 5.35 | 8256 | 0.82 | 2.95 | 34400 | 3.06 | 3.29 | 34400 | 3.06 | 3.29 | 9362 | 1.42 | 1.93 | 30200 | 3.85 | 2.3 | 30200 | 3.85 | 2.3 | 8820 | 1.46 | 1.77 | 25200 | 3.66 | 2.02 | 25200 | 3.66 | 2.02 | -3 | 4816 | 1.1 | 1.28 | 13760 | 2.6 | 1.55
05/11/23 | Live | Carrier | CARRIER | INFINITY 24 HP with GREENSPEED INTELLIGENCE | Singlezone Ducted, Centrally Ducted | 210720663 |  | HRCU-A-CB | 25VNA436A*031* |  | CAP**6124AL*+UI | 59CU5A100C21**22 |  |  |  | 12.5 | 20 | 9 | 7.45 | TRUE | TRUE | TRUE |  | 87 | 73 | 73 | TRUE |  | N/A | N/A | Works with the Infinity® communicating wall control. When paired with a compatible communicating furnace or communicating fan coil with the Infinity® wall control, the complete system provides exceptional efficiency and complete comfort. | Wi-Fi® capability with compatible Infinity® communicating wall control. |  | R410A | USA, Canada | 8004 | 1.06 | 2.21 | 34800 | 2.78 | 3.67 | 40020 | 2.78 | 4.22 | 10260 | 0.52 | 5.78 | 41800 | 2.28 | 5.37 | 8256 | 0.82 | 2.95 | 34400 | 3.06 | 3.29 | 34400 | 3.06 | 3.29 | 9362 | 1.42 | 1.93 | 30200 | 3.85 | 2.3 | 30200 | 3.85 | 2.3 | 8820 | 1.45 | 1.78 | 25200 | 3.62 | 2.04 | 25200 | 3.62 | 2.04 | -3 | 4816 | 1.1 | 1.28 | 13760 | 2.6 | 1.55
05/11/23 | Live | Carrier | CARRIER | INFINITY 24 HP with GREENSPEED INTELLIGENCE | Singlezone Ducted, Centrally Ducted | 210720665 |  | HRCU-A-CB | 25VNA436A*031* |  | CNPV*4221AL*+UI | 58CU*A040C17**12 |  |  |  | 12 | 19.5 | 9 | 7.6 | TRUE | TRUE | TRUE |  | 88 | 74 | 74 | TRUE |  | N/A | N/A | Works with the Infinity® communicating wall control. When paired with a compatible communicating furnace or communicating fan coil with the Infinity® wall control, the complete system provides exceptional efficiency and complete comfort. | Wi-Fi® capability with compatible Infinity® communicating wall control. |  | R410A | USA, Canada | 7590 | 1.04 | 2.14 | 33000 | 2.75 | 3.52 | 37950 | 2.75 | 4.04 | 9774 | 0.54 | 5.3 | 39820 | 2.34 | 4.99 | 8496 | 0.88 | 2.83 | 35400 | 3.26 | 3.18 | 35400 | 3.26 | 3.18 | 9734 | 1.52 | 1.88 | 31400 | 4.11 | 2.24 | 31400 | 4.11 | 2.24 | 9170 | 1.55 | 1.73 | 26200 | 3.88 | 1.98 | 26200 | 3.88 | 1.98 | -3 | 4956 | 1.17 | 1.24 | 14160 | 2.77 | 1.5
05/11/23 | Live | Carrier | CARRIER | INFINITY 24 HP with GREENSPEED INTELLIGENCE | Singlezone Ducted, Centrally Ducted | 210720667 |  | HRCU-A-CB | 25VNA436A*031* |  | CNPV*4221AL*+UI | 58CU*A060C17**16 |  |  |  | 12 | 19.5 | 9 | 7.55 | TRUE | TRUE | TRUE |  | 88 | 74 | 74 | TRUE |  | N/A | N/A | Works with the Infinity® communicating wall control. When paired with a compatible communicating furnace or communicating fan coil with the Infinity® wall control, the complete system provides exceptional efficiency and complete comfort. | Wi-Fi® capability with compatible Infinity® communicating wall control. |  | R410A | USA, Canada | 7590 | 1.04 | 2.14 | 33000 | 2.75 | 3.52 | 37950 | 2.75 | 4.04 | 9720 | 0.54 | 5.28 | 39600 | 2.35 | 4.94 | 8496 | 0.88 | 2.83 | 35400 | 3.26 | 3.18 | 35400 | 3.26 | 3.18 | 9734 | 1.52 | 1.88 | 31400 | 4.11 | 2.24 | 31400 | 4.11 | 2.24 | 9170 | 1.55 | 1.73 | 26200 | 3.88 | 1.98 | 26200 | 3.88 | 1.98 | -3 | 4956 | 1.17 | 1.24 | 14160 | 2.77 | 1.5
05/11/23 | Live | Carrier | CARRIER | INFINITY 24 HP with GREENSPEED INTELLIGENCE | Singlezone Ducted, Centrally Ducted | 210720669 |  | HRCU-A-CB | 25VNA436A*031* |  | CNPV*4221AL*+UI | 59CU5A060C17**16 |  |  |  | 11.7 | 18.5 | 8.5 | 7.55 | TRUE | TRUE | TRUE |  | 88 | 74 | 74 | TRUE |  | N/A | N/A | Works with the Infinity® communicating wall control. When paired with a compatible communicating furnace or communicating fan coil with the Infinity® wall control, the complete system provides exceptional efficiency and complete comfort. | Wi-Fi® capability with compatible Infinity® communicating wall control. |  | R410A | USA, Canada | 7544 | 1.07 | 2.07 | 32800 | 2.8 | 3.43 | 37720 | 2.8 | 3.95 | 9666 | 0.55 | 5.15 | 39380 | 2.41 | 4.79 | 8544 | 0.89 | 2.81 | 35600 | 3.3 | 3.16 | 35600 | 3.3 | 3.16 | 9796 | 1.54 | 1.86 | 31600 | 4.17 | 2.22 | 31600 | 4.17 | 2.22 | 9240 | 1.58 | 1.71 | 26400 | 3.95 | 1.96 | 26400 | 3.95 | 1.96 | -3 | 4984 | 1.19 | 1.23 | 14240 | 2.81 | 1.49
05/11/23 | Live | Carrier | CARRIER | INFINITY 24 HP with GREENSPEED INTELLIGENCE | Singlezone Ducted, Centrally Ducted | 210720671 |  | HRCU-A-CB | 25VNA436A*031* |  | CNPV*4821AL*+UI | 58CU*A040C17**12 |  |  |  | 12.5 | 20 | 9 | 7.65 | TRUE | TRUE | TRUE |  | 88 | 73 | 73 | TRUE |  | N/A | N/A | Works with the Infinity® communicating wall control. When paired with a compatible communicating furnace or communicating fan coil with the Infinity® wall control, the complete system provides exceptional efficiency and complete comfort. | Wi-Fi® capability with compatible Infinity® communicating wall control. |  | R410A | USA, Canada | 7774 | 1.03 | 2.21 | 33800 | 2.7 | 3.67 | 38870 | 2.7 | 4.22 | 9990 | 0.53 | 5.52 | 40700 | 2.31 | 5.16 | 8448 | 0.85 | 2.91 | 35200 | 3.15 | 3.27 | 35200 | 3.15 | 3.27 | 9672 | 1.47 | 1.93 | 31200 | 3.98 | 2.3 | 31200 | 3.98 | 2.3 | 9030 | 1.48 | 1.79 | 25800 | 3.71 | 2.04 | 25800 | 3.71 | 2.04 | -3 | 4928 | 1.13 | 1.28 | 14080 | 2.67 | 1.55
05/11/23 | Live | Carrier | CARRIER | INFINITY 24 HP with GREENSPEED INTELLIGENCE | Singlezone Ducted, Centrally Ducted | 210720673 |  | HRCU-A-CB | 25VNA436A*031* |  | CNPV*4821AL*+UI | 58CU*A060C17**16 |  |  |  | 12.5 | 20 | 9 | 7.65 | TRUE | TRUE | TRUE |  | 88 | 73 | 73 | TRUE |  | N/A | N/A | Works with the Infinity® communicating wall control. When paired with a compatible communicating furnace or communicating fan coil with the Infinity® wall control, the complete system provides exceptional efficiency and complete comfort. | Wi-Fi® capability with compatible Infinity® communicating wall control. |  | R410A | USA, Canada | 7774 | 1.03 | 2.21 | 33800 | 2.7 | 3.67 | 38870 | 2.7 | 4.22 | 9990 | 0.53 | 5.52 | 40700 | 2.32 | 5.14 | 8448 | 0.85 | 2.91 | 35200 | 3.16 | 3.26 | 35200 | 3.16 | 3.26 | 9672 | 1.47 | 1.93 | 31200 | 3.98 | 2.3 | 31200 | 3.98 | 2.3 | 9100 | 1.49 | 1.79 | 26000 | 3.74 | 2.04 | 26000 | 3.74 | 2.04 | -3 | 4928 | 1.14 | 1.27 | 14080 | 2.69 | 1.53
05/11/23 | Live | Carrier | CARRIER | INFINITY 24 HP with GREENSPEED INTELLIGENCE | Singlezone Ducted, Centrally Ducted | 210720675 |  | HRCU-A-CB | 25VNA436A*031* |  | CNPV*4821AL*+UI | 59CU5A060C17**16 |  |  |  | 12 | 19 | 9 | 7.6 | TRUE | TRUE | TRUE |  | 88 | 74 | 74 | TRUE |  | N/A | N/A | Works with the Infinity® communicating wall control. When paired with a compatible communicating furnace or communicating fan coil with the Infinity® wall control, the complete system provides exceptional efficiency and complete comfort. | Wi-Fi® capability with compatible Infinity® communicating wall control. |  | R410A | USA, Canada | 7728 | 1.06 | 2.14 | 33600 | 2.8 | 3.52 | 38640 | 2.8 | 4.04 | 9936 | 0.55 | 5.29 | 40480 | 2.39 | 4.96 | 8496 | 0.86 | 2.9 | 35400 | 3.2 | 3.24 | 35400 | 3.2 | 3.24 | 9734 | 1.49 | 1.91 | 31400 | 4.04 | 2.28 | 31400 | 4.04 | 2.28 | 9170 | 1.52 | 1.77 | 26200 | 3.8 | 2.02 | 26200 | 3.8 | 2.02 | -3 | 4956 | 1.15 | 1.26 | 14160 | 2.72 | 1.53
05/11/23 | Live | Carrier | CARRIER | INFINITY 24 HP with GREENSPEED INTELLIGENCE | Singlezone Ducted, Centrally Ducted | 210720677 |  | HRCU-A-CB | 25VNA436A*031* |  | CNPV*4824AL*+UI | 58CU*A100C21**20 |  |  |  | 12.5 | 19.5 | 9 | 7.65 | TRUE | TRUE | TRUE |  | 88 | 73 | 73 | TRUE |  | N/A | N/A | Works with the Infinity® communicating wall control. When paired with a compatible communicating furnace or communicating fan coil with the Infinity® wall control, the complete system provides exceptional efficiency and complete comfort. | Wi-Fi® capability with compatible Infinity® communicating wall control. |  | R410A | USA, Canada | 7774 | 1.03 | 2.21 | 33800 | 2.7 | 3.67 | 38870 | 2.7 | 4.22 | 9990 | 0.53 | 5.52 | 40700 | 2.32 | 5.14 | 8448 | 0.85 | 2.91 | 35200 | 3.16 | 3.26 | 35200 | 3.16 | 3.26 | 9672 | 1.47 | 1.93 | 31200 | 3.98 | 2.3 | 31200 | 3.98 | 2.3 | 9100 | 1.49 | 1.79 | 26000 | 3.74 | 2.04 | 26000 | 3.74 | 2.04 | -3 | 4928 | 1.14 | 1.27 | 14080 | 2.69 | 1.53
05/11/23 | Live | Carrier | CARRIER | INFINITY 24 HP with GREENSPEED INTELLIGENCE | Singlezone Ducted, Centrally Ducted | 210720679 |  | HRCU-A-CB | 25VNA436A*031* |  | CNPV*4824AL*+UI | 59CU5A080C21**20 |  |  |  | 12.5 | 19.5 | 9 | 7.65 | TRUE | TRUE | TRUE |  | 88 | 73 | 73 | TRUE |  | N/A | N/A | Works with the Infinity® communicating wall control. When paired with a compatible communicating furnace or communicating fan coil with the Infinity® wall control, the complete system provides exceptional efficiency and complete comfort. | Wi-Fi® capability with compatible Infinity® communicating wall control. |  | R410A | USA, Canada | 7774 | 1.03 | 2.21 | 33800 | 2.7 | 3.67 | 38870 | 2.7 | 4.22 | 9990 | 0.53 | 5.52 | 40700 | 2.29 | 5.21 | 8400 | 0.84 | 2.93 | 35000 | 3.13 | 3.28 | 35000 | 3.13 | 3.28 | 9610 | 1.46 | 1.93 | 31000 | 3.95 | 2.3 | 31000 | 3.95 | 2.3 | 9030 | 1.48 | 1.79 | 25800 | 3.71 | 2.04 | 25800 | 3.71 | 2.04 | -3 | 4900 | 1.13 | 1.27 | 14000 | 2.66 | 1.54
05/11/23 | Live | Carrier | CARRIER | INFINITY 24 HP with GREENSPEED INTELLIGENCE | Singlezone Ducted, Centrally Ducted | 210720681 |  | HRCU-A-CB | 25VNA436A*031* |  | CNPV*4824AL*+UI | 59CU5A100C21**22 |  |  |  | 12.5 | 19.5 | 9 | 7.65 | TRUE | TRUE | TRUE |  | 88 | 73 | 73 | TRUE |  | N/A | N/A | Works with the Infinity® communicating wall control. When paired with a compatible communicating furnace or communicating fan coil with the Infinity® wall control, the complete system provides exceptional efficiency and complete comfort. | Wi-Fi® capability with compatible Infinity® communicating wall control. |  | R410A | USA, Canada | 7774 | 1.03 | 2.21 | 33800 | 2.7 | 3.67 | 38870 | 2.7 | 4.22 | 9990 | 0.53 | 5.52 | 40700 | 2.28 | 5.23 | 8400 | 0.84 | 2.93 | 35000 | 3.13 | 3.28 | 35000 | 3.13 | 3.28 | 9610 | 1.46 | 1.93 | 31000 | 3.95 | 2.3 | 31000 | 3.95 | 2.3 | 9030 | 1.48 | 1.79 | 25800 | 3.71 | 2.04 | 25800 | 3.71 | 2.04 | -3 | 4900 | 1.13 | 1.27 | 14000 | 2.66 | 1.54
05/11/23 | Live | Carrier | CARRIER | INFINITY 24 HP with GREENSPEED INTELLIGENCE | Singlezone Ducted, Centrally Ducted | 210720683 |  | HRCU-A-CB | 25VNA436A*031* |  | CNPV*6024AL*+UI | 58CU*A100C21**20 |  |  |  | 12.5 | 20 | 9 | 7.55 | TRUE | TRUE | TRUE |  | 87 | 73 | 73 | TRUE |  | N/A | N/A | Works with the Infinity® communicating wall control. When paired with a compatible communicating furnace or communicating fan coil with the Infinity® wall control, the complete system provides exceptional efficiency and complete comfort. | Wi-Fi® capability with compatible Infinity® communicating wall control. |  | R410A | USA, Canada | 7866 | 1.04 | 2.22 | 34200 | 2.74 | 3.66 | 39330 | 2.74 | 4.21 | 10098 | 0.53 | 5.58 | 41140 | 2.3 | 5.24 | 8352 | 0.84 | 2.91 | 34800 | 3.13 | 3.26 | 34800 | 3.13 | 3.26 | 9486 | 1.46 | 1.9 | 30600 | 3.93 | 2.28 | 30600 | 3.93 | 2.28 | 8960 | 1.49 | 1.76 | 25600 | 3.71 | 2.02 | 25600 | 3.71 | 2.02 | -3 | 4872 | 1.13 | 1.26 | 13920 | 2.66 | 1.53
05/11/23 | Live | Carrier | CARRIER | INFINITY 24 HP with GREENSPEED INTELLIGENCE | Singlezone Ducted, Centrally Ducted | 210720685 |  | HRCU-A-CB | 25VNA436A*031* |  | CNPV*6024AL*+UI | 59CU5A080C21**20 |  |  |  | 12.5 | 20 | 9 | 7.55 | TRUE | TRUE | TRUE |  | 87 | 72 | 72 | TRUE |  | N/A | N/A | Works with the Infinity® communicating wall control. When paired with a compatible communicating furnace or communicating fan coil with the Infinity® wall control, the complete system provides exceptional efficiency and complete comfort. | Wi-Fi® capability with compatible Infinity® communicating wall control. |  | R410A | USA, Canada | 7866 | 1.04 | 2.22 | 34200 | 2.74 | 3.66 | 39330 | 2.74 | 4.21 | 10152 | 0.53 | 5.61 | 41360 | 2.29 | 5.29 | 8352 | 0.84 | 2.91 | 34800 | 3.11 | 3.28 | 34800 | 3.11 | 3.28 | 9486 | 1.44 | 1.93 | 30600 | 3.9 | 2.3 | 30600 | 3.9 | 2.3 | 8890 | 1.47 | 1.77 | 25400 | 3.69 | 2.02 | 25400 | 3.69 | 2.02 | -3 | 4872 | 1.12 | 1.27 | 13920 | 2.64 | 1.55
05/11/23 | Live | Carrier | CARRIER | INFINITY 24 HP with GREENSPEED INTELLIGENCE | Singlezone Ducted, Centrally Ducted | 210720687 |  | HRCU-A-CB | 25VNA436A*031* |  | CNPV*6024AL*+UI | 59CU5A100C21**22 |  |  |  | 12.5 | 20.5 | 9 | 7.55 | TRUE | TRUE | TRUE |  | 87 | 72 | 72 | TRUE |  | N/A | N/A | Works with the Infinity® communicating wall control. When paired with a compatible communicating furnace or communicating fan coil with the Infinity® wall control, the complete system provides exceptional efficiency and complete comfort. | Wi-Fi® capability with compatible Infinity® communicating wall control. |  | R410A | USA, Canada | 7912 | 1.05 | 2.21 | 34400 | 2.75 | 3.67 | 39560 | 2.75 | 4.22 | 10152 | 0.52 | 5.72 | 41360 | 2.28 | 5.32 | 8352 | 0.84 | 2.91 | 34800 | 3.11 | 3.28 | 34800 | 3.11 | 3.28 | 9486 | 1.44 | 1.93 | 30600 | 3.9 | 2.3 | 30600 | 3.9 | 2.3 | 8890 | 1.47 | 1.77 | 25400 | 3.69 | 2.02 | 25400 | 3.69 | 2.02 | -3 | 4872 | 1.12 | 1.27 | 13920 | 2.64 | 1.55
05/11/23 | Live | Carrier | CARRIER | INFINITY 24 HP with GREENSPEED INTELLIGENCE | Singlezone Ducted, Centrally Ducted | 210720689 |  | HRCU-A-CB | 25VNA436A*031* |  | CSPH*6012AL*+UI | 58CU*A040C17**12 |  |  |  | 12 | 19 | 9 | 7.55 | TRUE | TRUE | TRUE |  | 87 | 73 | 73 | TRUE |  | N/A | N/A | Works with the Infinity® communicating wall control. When paired with a compatible communicating furnace or communicating fan coil with the Infinity® wall control, the complete system provides exceptional efficiency and complete comfort. | Wi-Fi® capability with compatible Infinity® communicating wall control. |  | R410A | USA, Canada | 7912 | 1.09 | 2.13 | 34400 | 2.87 | 3.51 | 39560 | 2.87 | 4.04 | 10206 | 0.53 | 5.64 | 41580 | 2.3 | 5.3 | 8304 | 0.83 | 2.93 | 34600 | 3.09 | 3.28 | 34600 | 3.09 | 3.28 | 9424 | 1.43 | 1.93 | 30400 | 3.87 | 2.3 | 30400 | 3.87 | 2.3 | 8890 | 1.46 | 1.78 | 25400 | 3.65 | 2.04 | 25400 | 3.65 | 2.04 | -3 | 4844 | 1.11 | 1.28 | 13840 | 2.63 | 1.54
05/11/23 | Live | Carrier | CARRIER | INFINITY 24 HP with GREENSPEED INTELLIGENCE | Singlezone Ducted, Centrally Ducted | 210720691 |  | HRCU-A-CB | 25VNA436A*031* |  | CSPH*6012AL*+UI | 58CU*A060C17**16 |  |  |  | 12 | 19 | 9 | 7.5 | TRUE | TRUE | TRUE |  | 87 | 72 | 72 | TRUE |  | N/A | N/A | Works with the Infinity® communicating wall control. When paired with a compatible communicating furnace or communicating fan coil with the Infinity® wall control, the complete system provides exceptional efficiency and complete comfort. | Wi-Fi® capability with compatible Infinity® communicating wall control. |  | R410A | USA, Canada | 7912 | 1.09 | 2.13 | 34400 | 2.87 | 3.51 | 39560 | 2.87 | 4.04 | 10206 | 0.53 | 5.64 | 41580 | 2.32 | 5.25 | 8352 | 0.84 | 2.91 | 34800 | 3.11 | 3.28 | 34800 | 3.11 | 3.28 | 9424 | 1.43 | 1.93 | 30400 | 3.87 | 2.3 | 30400 | 3.87 | 2.3 | 8890 | 1.46 | 1.78 | 25400 | 3.65 | 2.04 | 25400 | 3.65 | 2.04 | -3 | 4872 | 1.12 | 1.27 | 13920 | 2.64 | 1.55
05/11/23 | Live | Carrier | CARRIER | INFINITY 24 HP with GREENSPEED INTELLIGENCE | Singlezone Ducted, Centrally Ducted | 210720693 |  | HRCU-A-CB | 25VNA436A*031* |  | CSPH*6012AL*+UI | 58CU*A100C21**20 |  |  |  | 12 | 18.5 | 9 | 7.5 | TRUE | TRUE | TRUE |  | 87 | 72 | 72 | TRUE |  | N/A | N/A | Works with the Infinity® communicating wall control. When paired with a compatible communicating furnace or communicating fan coil with the Infinity® wall control, the complete system provides exceptional efficiency and complete comfort. | Wi-Fi® capability with compatible Infinity® communicating wall control. |  | R410A | USA, Canada | 7912 | 1.09 | 2.13 | 34400 | 2.87 | 3.51 | 39560 | 2.87 | 4.04 | 10206 | 0.53 | 5.64 | 41580 | 2.32 | 5.25 | 8352 | 0.84 | 2.91 | 34800 | 3.11 | 3.28 | 34800 | 3.11 | 3.28 | 9424 | 1.43 | 1.93 | 30400 | 3.87 | 2.3 | 30400 | 3.87 | 2.3 | 8890 | 1.46 | 1.78 | 25400 | 3.65 | 2.04 | 25400 | 3.65 | 2.04 | -3 | 4872 | 1.12 | 1.27 | 13920 | 2.64 | 1.55
05/11/23 | Live | Carrier | CARRIER | INFINITY 24 HP with GREENSPEED INTELLIGENCE | Singlezone Ducted, Centrally Ducted | 210720695 |  | HRCU-A-CB | 25VNA436A*031* |  | CSPH*6012AL*+UI | 59CU5A060C17**16 |  |  |  | 11.7 | 18.5 | 8.5 | 7.5 | TRUE | TRUE | TRUE |  | 87 | 73 | 73 | TRUE |  | N/A | N/A | Works with the Infinity® communicating wall control. When paired with a compatible communicating furnace or communicating fan coil with the Infinity® wall control, the complete system provides exceptional efficiency and complete comfort. | Wi-Fi® capability with compatible Infinity® communicating wall control. |  | R410A | USA, Canada | 7866 | 1.11 | 2.08 | 34200 | 2.92 | 3.43 | 39330 | 2.92 | 3.95 | 10152 | 0.55 | 5.41 | 41360 | 2.39 | 5.07 | 8400 | 0.85 | 2.9 | 35000 | 3.17 | 3.24 | 35000 | 3.17 | 3.24 | 9486 | 1.46 | 1.9 | 30600 | 3.93 | 2.28 | 30600 | 3.93 | 2.28 | 8960 | 1.49 | 1.76 | 25600 | 3.71 | 2.02 | 25600 | 3.71 | 2.02 | -3 | 4900 | 1.14 | 1.26 | 14000 | 2.69 | 1.53
05/11/23 | Live | Carrier | CARRIER | INFINITY 24 HP with GREENSPEED INTELLIGENCE | Singlezone Ducted, Centrally Ducted | 210720697 |  | HRCU-A-CB | 25VNA436A*031* |  | CSPH*6012AL*+UI | 59CU5A080C21**20 |  |  |  | 12 | 19 | 9 | 7.55 | TRUE | TRUE | TRUE |  | 87 | 73 | 73 | TRUE |  | N/A | N/A | Works with the Infinity® communicating wall control. When paired with a compatible communicating furnace or communicating fan coil with the Infinity® wall control, the complete system provides exceptional efficiency and complete comfort. | Wi-Fi® capability with compatible Infinity® communicating wall control. |  | R410A | USA, Canada | 7958 | 1.1 | 2.12 | 34600 | 2.88 | 3.52 | 39790 | 2.88 | 4.05 | 10206 | 0.53 | 5.64 | 41580 | 2.29 | 5.32 | 8304 | 0.83 | 2.93 | 34600 | 3.09 | 3.28 | 34600 | 3.09 | 3.28 | 9424 | 1.43 | 1.93 | 30400 | 3.87 | 2.3 | 30400 | 3.87 | 2.3 | 8890 | 1.46 | 1.78 | 25400 | 3.65 | 2.04 | 25400 | 3.65 | 2.04 | -3 | 4844 | 1.11 | 1.28 | 13840 | 2.63 | 1.54
05/11/23 | Live | Carrier | CARRIER | INFINITY 24 HP with GREENSPEED INTELLIGENCE | Singlezone Ducted, Centrally Ducted | 210720699 |  | HRCU-A-CB | 25VNA436A*031* |  | CSPH*6012AL*+UI | 59CU5A100C21**22 |  |  |  | 12 | 19 | 9 | 7.55 | TRUE | TRUE | TRUE |  | 87 | 73 | 73 | TRUE |  | N/A | N/A | Works with the Infinity® communicating wall control. When paired with a compatible communicating furnace or communicating fan coil with the Infinity® wall control, the complete system provides exceptional efficiency and complete comfort. | Wi-Fi® capability with compatible Infinity® communicating wall control. |  | R410A | USA, Canada | 7958 | 1.1 | 2.12 | 34600 | 2.88 | 3.52 | 39790 | 2.88 | 4.05 | 10206 | 0.52 | 5.75 | 41580 | 2.28 | 5.34 | 8304 | 0.83 | 2.93 | 34600 | 3.07 | 3.3 | 34600 | 3.07 | 3.3 | 9424 | 1.43 | 1.93 | 30400 | 3.87 | 2.3 | 30400 | 3.87 | 2.3 | 8890 | 1.46 | 1.78 | 25400 | 3.65 | 2.04 | 25400 | 3.65 | 2.04 | -3 | 4844 | 1.11 | 1.28 | 13840 | 2.61 | 1.55
05/11/23 | Live | Carrier | CARRIER | INFINITY 24 HP with GREENSPEED INTELLIGENCE | Singlezone Ducted, Centrally Ducted | 206788899 |  | HRCU-A-CB | 25VNA448A*031* |  | FE4ANB006L+UI |  |  |  |  | 13 | 22 | 9.5 | 8 | TRUE | TRUE | TRUE |  | 93 | 78 | 78 | TRUE |  | N/A | N/A | Works with the Infinity® communicating wall control. When paired with a compatible communicating furnace or communicating fan coil with the Infinity® wall control, the complete system provides exceptional efficiency and complete comfort. | Wi-Fi® capability with compatible Infinity® communicating wall control. |  | R410A | USA, Canada | 10580 | 1.34 | 2.31 | 46000 | 3.54 | 3.81 | 52900 | 3.54 | 4.38 | 13230 | 0.69 | 5.62 | 53900 | 3 | 5.27 | 10920 | 0.99 | 3.23 | 45500 | 3.66 | 3.64 | 45500 | 3.66 | 3.64 | 13175 | 1.79 | 2.16 | 42500 | 4.83 | 2.58 | 42500 | 4.83 | 2.58 | 12460 | 1.71 | 2.14 | 35600 | 4.28 | 2.44 | 35600 | 4.28 | 2.44 | -3 | 6370 | 1.32 | 1.41 | 18200 | 3.11 | 1.72
05/11/23 | Live | Carrier | CARRIER | INFINITY 24 HP with GREENSPEED INTELLIGENCE | Singlezone Ducted, Centrally Ducted | 206788900 |  | HRCU-A-CB | 25VNA448A*031* |  | FE4AN(B,F)005L+UI |  |  |  |  | 12.3 | 22 | 9 | 7.85 | TRUE | TRUE | TRUE |  | 93 | 78 | 78 | TRUE |  | N/A | N/A | Works with the Infinity® communicating wall control. When paired with a compatible communicating furnace or communicating fan coil with the Infinity® wall control, the complete system provides exceptional efficiency and complete comfort. | Wi-Fi® capability with compatible Infinity® communicating wall control. |  | R410A | USA, Canada | 10350 | 1.39 | 2.18 | 45000 | 3.66 | 3.6 | 51750 | 3.66 | 4.14 | 13095 | 0.72 | 5.33 | 53350 | 3.12 | 5.01 | 11040 | 1.05 | 3.08 | 46000 | 3.87 | 3.48 | 46000 | 3.87 | 3.48 | 13330 | 1.91 | 2.05 | 43000 | 5.16 | 2.44 | 43000 | 5.16 | 2.44 | 12600 | 1.82 | 2.03 | 36000 | 4.55 | 2.32 | 36000 | 4.55 | 2.32 | -3 | 6440 | 1.39 | 1.36 | 18400 | 3.29 | 1.64
05/11/23 | Live | Carrier | CARRIER | INFINITY 24 HP with GREENSPEED INTELLIGENCE | Singlezone Ducted, Centrally Ducted | 206788901 |  | HRCU-A-CB | 25VNA448A*031* |  | CAP**4821AL*+UI | 58TN*A090C21**20 |  |  |  | 11.5 | 21 | 9 | 7.8 | TRUE | TRUE | TRUE |  | 93 | 78 | 78 | TRUE |  | N/A | N/A | Works with the Infinity® communicating wall control. When paired with a compatible communicating furnace or communicating fan coil with the Infinity® wall control, the complete system provides exceptional efficiency and complete comfort. | Wi-Fi® capability with compatible Infinity® communicating wall control. |  | R410A | USA, Canada | 10005 | 1.44 | 2.04 | 43500 | 3.78 | 3.37 | 50025 | 3.78 | 3.88 | 12690 | 0.74 | 5.03 | 51700 | 3.22 | 4.71 | 11160 | 1.08 | 3.03 | 46500 | 3.98 | 3.42 | 46500 | 3.98 | 3.42 | 13485 | 1.97 | 2.01 | 43500 | 5.31 | 2.4 | 43500 | 5.31 | 2.4 | 12740 | 1.87 | 2 | 36400 | 4.68 | 2.28 | 36400 | 4.68 | 2.28 | -3 | 6510 | 1.43 | 1.33 | 18600 | 3.39 | 1.61
05/11/23 | Live | Carrier | CARRIER | INFINITY 24 HP with GREENSPEED INTELLIGENCE | Singlezone Ducted, Centrally Ducted | 206788903 |  | HRCU-A-CB | 25VNA448A*031* |  | CAP**4824AL*+UI | 58TN*A135C24**22 |  |  |  | 12 | 21 | 9 | 7.85 | TRUE | TRUE | TRUE |  | 93 | 78 | 78 | TRUE |  | N/A | N/A | Works with the Infinity® communicating wall control. When paired with a compatible communicating furnace or communicating fan coil with the Infinity® wall control, the complete system provides exceptional efficiency and complete comfort. | Wi-Fi® capability with compatible Infinity® communicating wall control. |  | R410A | USA, Canada | 10120 | 1.39 | 2.13 | 44000 | 3.67 | 3.51 | 50600 | 3.67 | 4.04 | 12825 | 0.72 | 5.22 | 52250 | 3.14 | 4.88 | 11040 | 1.05 | 3.08 | 46000 | 3.9 | 3.46 | 46000 | 3.9 | 3.46 | 13330 | 1.93 | 2.02 | 43000 | 5.21 | 2.42 | 43000 | 5.21 | 2.42 | 12670 | 1.85 | 2.01 | 36200 | 4.61 | 2.3 | 36200 | 4.61 | 2.3 | -3 | 6440 | 1.4 | 1.35 | 18400 | 3.31 | 1.63
05/11/23 | Live | Carrier | CARRIER | INFINITY 24 HP with GREENSPEED INTELLIGENCE | Singlezone Ducted, Centrally Ducted | 206788904 |  | HRCU-A-CB | 25VNA448A*031* |  | CAP**6024AL*+UI | 58TN*A135C24**22 |  |  |  | 12.5 | 21.5 | 9 | 7.9 | TRUE | TRUE | TRUE |  | 94 | 79 | 79 | TRUE |  | N/A | N/A | Works with the Infinity® communicating wall control. When paired with a compatible communicating furnace or communicating fan coil with the Infinity® wall control, the complete system provides exceptional efficiency and complete comfort. | Wi-Fi® capability with compatible Infinity® communicating wall control. |  | R410A | USA, Canada | 10350 | 1.37 | 2.21 | 45000 | 3.6 | 3.66 | 51750 | 3.6 | 4.21 | 12960 | 0.71 | 5.35 | 52800 | 3.11 | 4.98 | 10920 | 1.02 | 3.14 | 45500 | 3.79 | 3.52 | 45500 | 3.79 | 3.52 | 13330 | 1.88 | 2.08 | 43000 | 5.08 | 2.48 | 43000 | 5.08 | 2.48 | 12600 | 1.79 | 2.06 | 36000 | 4.47 | 2.36 | 36000 | 4.47 | 2.36 | -3 | 6370 | 1.36 | 1.37 | 18200 | 3.22 | 1.66
05/11/23 | Live | Carrier | CARRIER | INFINITY 24 HP with GREENSPEED INTELLIGENCE | Singlezone Ducted, Centrally Ducted | 206788905 |  | HRCU-A-CB | 25VNA448A*031* |  | CAP**6121AL*+UI | 58TN*A090C21**20 |  |  |  | 12 | 21.5 | 9 | 7.9 | TRUE | TRUE | TRUE |  | 94 | 79 | 79 | TRUE |  | N/A | N/A | Works with the Infinity® communicating wall control. When paired with a compatible communicating furnace or communicating fan coil with the Infinity® wall control, the complete system provides exceptional efficiency and complete comfort. | Wi-Fi® capability with compatible Infinity® communicating wall control. |  | R410A | USA, Canada | 10465 | 1.44 | 2.13 | 45500 | 3.79 | 3.52 | 52325 | 3.79 | 4.05 | 13230 | 0.75 | 5.17 | 53900 | 3.26 | 4.85 | 11040 | 1.03 | 3.14 | 46000 | 3.81 | 3.54 | 46000 | 3.81 | 3.54 | 13485 | 1.9 | 2.08 | 43500 | 5.14 | 2.48 | 43500 | 5.14 | 2.48 | 12740 | 1.81 | 2.06 | 36400 | 4.52 | 2.36 | 36400 | 4.52 | 2.36 | -3 | 6440 | 1.37 | 1.38 | 18400 | 3.24 | 1.66
05/11/23 | Live | Carrier | CARRIER | INFINITY 24 HP with GREENSPEED INTELLIGENCE | Singlezone Ducted, Centrally Ducted | 206788907 |  | HRCU-A-CB | 25VNA448A*031* |  | CAP**6124AL*+UI | 58TN*A135C24**22 |  |  |  | 12.3 | 21.5 | 9 | 7.9 | TRUE | TRUE | TRUE |  | 93 | 78 | 78 | TRUE |  | N/A | N/A | Works with the Infinity® communicating wall control. When paired with a compatible communicating furnace or communicating fan coil with the Infinity® wall control, the complete system provides exceptional efficiency and complete comfort. | Wi-Fi® capability with compatible Infinity® communicating wall control. |  | R410A | USA, Canada | 10465 | 1.41 | 2.18 | 45500 | 3.7 | 3.6 | 52325 | 3.7 | 4.14 | 13230 | 0.72 | 5.39 | 53900 | 3.13 | 5.05 | 11040 | 1.02 | 3.17 | 46000 | 3.77 | 3.58 | 46000 | 3.77 | 3.58 | 13330 | 1.87 | 2.09 | 43000 | 5.04 | 2.5 | 43000 | 5.04 | 2.5 | 12600 | 1.77 | 2.09 | 36000 | 4.43 | 2.38 | 36000 | 4.43 | 2.38 | -3 | 6440 | 1.36 | 1.39 | 18400 | 3.2 | 1.69
05/11/23 | Live | Carrier | CARRIER | INFINITY 24 HP with GREENSPEED INTELLIGENCE | Singlezone Ducted, Centrally Ducted | 206788910 |  | HRCU-A-CB | 25VNA448A*031* |  | CSPH*6012AL*+UI | 58TN*A090C21**20 |  |  |  | 11.7 | 20.5 | 9 | 7.9 | TRUE | TRUE | TRUE |  | 93 | 78 | 78 | TRUE |  | N/A | N/A | Works with the Infinity® communicating wall control. When paired with a compatible communicating furnace or communicating fan coil with the Infinity® wall control, the complete system provides exceptional efficiency and complete comfort. | Wi-Fi® capability with compatible Infinity® communicating wall control. |  | R410A | USA, Canada | 10350 | 1.46 | 2.08 | 45000 | 3.85 | 3.43 | 51750 | 3.85 | 3.94 | 13095 | 0.73 | 5.26 | 53350 | 3.16 | 4.95 | 11040 | 1.03 | 3.14 | 46000 | 3.81 | 3.54 | 46000 | 3.81 | 3.54 | 13330 | 1.88 | 2.08 | 43000 | 5.08 | 2.48 | 43000 | 5.08 | 2.48 | 12670 | 1.8 | 2.06 | 36200 | 4.5 | 2.36 | 36200 | 4.5 | 2.36 | -3 | 6440 | 1.37 | 1.38 | 18400 | 3.24 | 1.66
05/11/23 | Live | Carrier | CARRIER | INFINITY 24 HP with GREENSPEED INTELLIGENCE | Singlezone Ducted, Centrally Ducted | 206788911 |  | HRCU-A-CB | 25VNA448A*031* |  | CSPH*6012AL*+UI | 58TN*A135C24**22 |  |  |  | 12.3 | 20.5 | 9 | 7.9 | TRUE | TRUE | TRUE |  | 93 | 78 | 78 | TRUE |  | N/A | N/A | Works with the Infinity® communicating wall control. When paired with a compatible communicating furnace or communicating fan coil with the Infinity® wall control, the complete system provides exceptional efficiency and complete comfort. | Wi-Fi® capability with compatible Infinity® communicating wall control. |  | R410A | USA, Canada | 10465 | 1.41 | 2.18 | 45500 | 3.7 | 3.6 | 52325 | 3.7 | 4.14 | 13095 | 0.71 | 5.41 | 53350 | 3.09 | 5.06 | 11040 | 1.02 | 3.17 | 46000 | 3.77 | 3.58 | 46000 | 3.77 | 3.58 | 13330 | 1.87 | 2.09 | 43000 | 5.04 | 2.5 | 43000 | 5.04 | 2.5 | 12600 | 1.77 | 2.09 | 36000 | 4.43 | 2.38 | 36000 | 4.43 | 2.38 | -3 | 6440 | 1.36 | 1.39 | 18400 | 3.2 | 1.69
05/11/23 | Live | Carrier | CARRIER | INFINITY 24 HP with GREENSPEED INTELLIGENCE | Singlezone Ducted, Centrally Ducted | 206788914 |  | HRCU-A-CB | 25VNA448A*031* |  | CAP**4821AL*+UI | 59MN7B100C21**22 |  |  |  | 11.5 | 21 | 9 | 7.8 | TRUE | TRUE | TRUE |  | 93 | 78 | 78 | TRUE |  | N/A | N/A | Works with the Infinity® communicating wall control. When paired with a compatible communicating furnace or communicating fan coil with the Infinity® wall control, the complete system provides exceptional efficiency and complete comfort. | Wi-Fi® capability with compatible Infinity® communicating wall control. |  | R410A | USA, Canada | 10005 | 1.44 | 2.04 | 43500 | 3.78 | 3.37 | 50025 | 3.78 | 3.88 | 12690 | 0.74 | 5.03 | 51700 | 3.22 | 4.71 | 11160 | 1.08 | 3.03 | 46500 | 3.98 | 3.42 | 46500 | 3.98 | 3.42 | 13485 | 1.97 | 2.01 | 43500 | 5.31 | 2.4 | 43500 | 5.31 | 2.4 | 12740 | 1.87 | 2 | 36400 | 4.68 | 2.28 | 36400 | 4.68 | 2.28 | -3 | 6510 | 1.43 | 1.33 | 18600 | 3.39 | 1.61
05/11/23 | Live | Carrier | CARRIER | INFINITY 24 HP with GREENSPEED INTELLIGENCE | Singlezone Ducted, Centrally Ducted | 206788916 |  | HRCU-A-CB | 25VNA448A*031* |  | CAP**4824AL*+UI | 59MN7B120C24**22 |  |  |  | 11.7 | 20.5 | 9 | 7.8 | TRUE | TRUE | TRUE |  | 93 | 78 | 78 | TRUE |  | N/A | N/A | Works with the Infinity® communicating wall control. When paired with a compatible communicating furnace or communicating fan coil with the Infinity® wall control, the complete system provides exceptional efficiency and complete comfort. | Wi-Fi® capability with compatible Infinity® communicating wall control. |  | R410A | USA, Canada | 10005 | 1.41 | 2.08 | 43500 | 3.72 | 3.43 | 50025 | 3.72 | 3.94 | 12690 | 0.75 | 4.96 | 51700 | 3.24 | 4.68 | 11160 | 1.08 | 3.03 | 46500 | 4.01 | 3.4 | 46500 | 4.01 | 3.4 | 13485 | 1.98 | 2 | 43500 | 5.36 | 2.38 | 43500 | 5.36 | 2.38 | 12740 | 1.89 | 1.98 | 36400 | 4.72 | 2.26 | 36400 | 4.72 | 2.26 | -3 | 6510 | 1.44 | 1.32 | 18600 | 3.41 | 1.6
05/11/23 | Live | Carrier | CARRIER | INFINITY 24 HP with GREENSPEED INTELLIGENCE | Singlezone Ducted, Centrally Ducted | 206788918 |  | HRCU-A-CB | 25VNA448A*031* |  | CAP**6024AL*+UI | 59MN7B120C24**22 |  |  |  | 11.7 | 21 | 9 | 7.9 | TRUE | TRUE | TRUE |  | 94 | 79 | 79 | TRUE |  | N/A | N/A | Works with the Infinity® communicating wall control. When paired with a compatible communicating furnace or communicating fan coil with the Infinity® wall control, the complete system provides exceptional efficiency and complete comfort. | Wi-Fi® capability with compatible Infinity® communicating wall control. |  | R410A | USA, Canada | 10235 | 1.45 | 2.07 | 44500 | 3.8 | 3.43 | 51175 | 3.8 | 3.95 | 12960 | 0.75 | 5.06 | 52800 | 3.24 | 4.78 | 11040 | 1.05 | 3.08 | 46000 | 3.9 | 3.46 | 46000 | 3.9 | 3.46 | 13485 | 1.93 | 2.05 | 43500 | 5.23 | 2.44 | 43500 | 5.23 | 2.44 | 12740 | 1.82 | 2.05 | 36400 | 4.56 | 2.34 | 36400 | 4.56 | 2.34 | -3 | 6440 | 1.4 | 1.35 | 18400 | 3.31 | 1.63
05/11/23 | Live | Carrier | CARRIER | INFINITY 24 HP with GREENSPEED INTELLIGENCE | Singlezone Ducted, Centrally Ducted | 206788919 |  | HRCU-A-CB | 25VNA448A*031* |  | CAP**6121AL*+UI | 59MN7B100C21**22 |  |  |  | 12 | 21 | 9 | 7.9 | TRUE | TRUE | TRUE |  | 94 | 79 | 79 | TRUE |  | N/A | N/A | Works with the Infinity® communicating wall control. When paired with a compatible communicating furnace or communicating fan coil with the Infinity® wall control, the complete system provides exceptional efficiency and complete comfort. | Wi-Fi® capability with compatible Infinity® communicating wall control. |  | R410A | USA, Canada | 10465 | 1.44 | 2.13 | 45500 | 3.79 | 3.52 | 52325 | 3.79 | 4.05 | 13230 | 0.75 | 5.17 | 53900 | 3.26 | 4.85 | 11040 | 1.03 | 3.14 | 46000 | 3.81 | 3.54 | 46000 | 3.81 | 3.54 | 13485 | 1.9 | 2.08 | 43500 | 5.14 | 2.48 | 43500 | 5.14 | 2.48 | 12740 | 1.81 | 2.06 | 36400 | 4.52 | 2.36 | 36400 | 4.52 | 2.36 | -3 | 6440 | 1.37 | 1.38 | 18400 | 3.24 | 1.66
05/11/23 | Live | Carrier | CARRIER | INFINITY 24 HP with GREENSPEED INTELLIGENCE | Singlezone Ducted, Centrally Ducted | 206788921 |  | HRCU-A-CB | 25VNA448A*031* |  | CAP**6124AL*+UI | 59MN7B120C24**22 |  |  |  | 11.7 | 21 | 9 | 7.9 | TRUE | TRUE | TRUE |  | 94 | 79 | 79 | TRUE |  | N/A | N/A | Works with the Infinity® communicating wall control. When paired with a compatible communicating furnace or communicating fan coil with the Infinity® wall control, the complete system provides exceptional efficiency and complete comfort. | Wi-Fi® capability with compatible Infinity® communicating wall control. |  | R410A | USA, Canada | 10465 | 1.48 | 2.07 | 45500 | 3.89 | 3.43 | 52325 | 3.89 | 3.94 | 13230 | 0.75 | 5.17 | 53900 | 3.27 | 4.83 | 11040 | 1.03 | 3.14 | 46000 | 3.81 | 3.54 | 46000 | 3.81 | 3.54 | 13485 | 1.9 | 2.08 | 43500 | 5.14 | 2.48 | 43500 | 5.14 | 2.48 | 12740 | 1.81 | 2.06 | 36400 | 4.52 | 2.36 | 36400 | 4.52 | 2.36 | -3 | 6440 | 1.37 | 1.38 | 18400 | 3.24 | 1.66
05/11/23 | Live | Carrier | CARRIER | INFINITY 24 HP with GREENSPEED INTELLIGENCE | Singlezone Ducted, Centrally Ducted | 206788926 |  | HRCU-A-CB | 25VNA448A*031* |  | CSPH*6012AL*+UI | 59MN7B100C21**22 |  |  |  | 11.7 | 20.5 | 9 | 7.9 | TRUE | TRUE | TRUE |  | 93 | 78 | 78 | TRUE |  | N/A | N/A | Works with the Infinity® communicating wall control. When paired with a compatible communicating furnace or communicating fan coil with the Infinity® wall control, the complete system provides exceptional efficiency and complete comfort. | Wi-Fi® capability with compatible Infinity® communicating wall control. |  | R410A | USA, Canada | 10350 | 1.46 | 2.08 | 45000 | 3.85 | 3.43 | 51750 | 3.85 | 3.94 | 13095 | 0.73 | 5.26 | 53350 | 3.16 | 4.95 | 11040 | 1.03 | 3.14 | 46000 | 3.81 | 3.54 | 46000 | 3.81 | 3.54 | 13330 | 1.88 | 2.08 | 43000 | 5.08 | 2.48 | 43000 | 5.08 | 2.48 | 12670 | 1.8 | 2.06 | 36200 | 4.5 | 2.36 | 36200 | 4.5 | 2.36 | -3 | 6440 | 1.37 | 1.38 | 18400 | 3.24 | 1.66
05/11/23 | Live | Carrier | CARRIER | INFINITY 24 HP with GREENSPEED INTELLIGENCE | Singlezone Ducted, Centrally Ducted | 206788927 |  | HRCU-A-CB | 25VNA448A*031* |  | CSPH*6012AL*+UI | 59MN7B120C24**22 |  |  |  | 11.7 | 20 | 9 | 7.9 | TRUE | TRUE | TRUE |  | 94 | 79 | 79 | TRUE |  | N/A | N/A | Works with the Infinity® communicating wall control. When paired with a compatible communicating furnace or communicating fan coil with the Infinity® wall control, the complete system provides exceptional efficiency and complete comfort. | Wi-Fi® capability with compatible Infinity® communicating wall control. |  | R410A | USA, Canada | 10350 | 1.46 | 2.08 | 45000 | 3.85 | 3.43 | 51750 | 3.85 | 3.94 | 13095 | 0.74 | 5.19 | 53350 | 3.22 | 4.86 | 11040 | 1.03 | 3.14 | 46000 | 3.83 | 3.52 | 46000 | 3.83 | 3.52 | 13485 | 1.92 | 2.06 | 43500 | 5.18 | 2.46 | 43500 | 5.18 | 2.46 | 12740 | 1.82 | 2.05 | 36400 | 4.56 | 2.34 | 36400 | 4.56 | 2.34 | -3 | 6440 | 1.38 | 1.37 | 18400 | 3.26 | 1.65
05/11/23 | Live | Carrier | CARRIER | INFINITY 24 HP with GREENSPEED INTELLIGENCE | Singlezone Ducted, Centrally Ducted | 206788928 |  | HRCU-A-CB | 25VNA448A*031* |  | CAP**4821AL*+UI | 59TN6B100C21**22 |  |  |  | 11.5 | 21 | 9 | 7.8 | TRUE | TRUE | TRUE |  | 93 | 78 | 78 | TRUE |  | N/A | N/A | Works with the Infinity® communicating wall control. When paired with a compatible communicating furnace or communicating fan coil with the Infinity® wall control, the complete system provides exceptional efficiency and complete comfort. | Wi-Fi® capability with compatible Infinity® communicating wall control. |  | R410A | USA, Canada | 10005 | 1.44 | 2.04 | 43500 | 3.78 | 3.37 | 50025 | 3.78 | 3.88 | 12690 | 0.74 | 5.03 | 51700 | 3.22 | 4.71 | 11160 | 1.08 | 3.03 | 46500 | 3.98 | 3.42 | 46500 | 3.98 | 3.42 | 13485 | 1.97 | 2.01 | 43500 | 5.31 | 2.4 | 43500 | 5.31 | 2.4 | 12740 | 1.87 | 2 | 36400 | 4.68 | 2.28 | 36400 | 4.68 | 2.28 | -3 | 6510 | 1.43 | 1.33 | 18600 | 3.39 | 1.61
05/11/23 | Live | Carrier | CARRIER | INFINITY 24 HP with GREENSPEED INTELLIGENCE | Singlezone Ducted, Centrally Ducted | 206788929 |  | HRCU-A-CB | 25VNA448A*031* |  | CAP**4824AL*+UI | 59TN6B120C24**22 |  |  |  | 11.7 | 21 | 9 | 7.8 | TRUE | TRUE | TRUE |  | 93 | 77 | 77 | TRUE |  | N/A | N/A | Works with the Infinity® communicating wall control. When paired with a compatible communicating furnace or communicating fan coil with the Infinity® wall control, the complete system provides exceptional efficiency and complete comfort. | Wi-Fi® capability with compatible Infinity® communicating wall control. |  | R410A | USA, Canada | 10120 | 1.43 | 2.07 | 44000 | 3.76 | 3.43 | 50600 | 3.76 | 3.94 | 12690 | 0.73 | 5.09 | 51700 | 3.16 | 4.79 | 11160 | 1.07 | 3.06 | 46500 | 3.96 | 3.44 | 46500 | 3.96 | 3.44 | 13485 | 1.97 | 2.01 | 43500 | 5.31 | 2.4 | 43500 | 5.31 | 2.4 | 12670 | 1.86 | 2 | 36200 | 4.65 | 2.28 | 36200 | 4.65 | 2.28 | -3 | 6510 | 1.43 | 1.33 | 18600 | 3.37 | 1.62
05/11/23 | Live | Carrier | CARRIER | INFINITY 24 HP with GREENSPEED INTELLIGENCE | Singlezone Ducted, Centrally Ducted | 206788931 |  | HRCU-A-CB | 25VNA448A*031* |  | CAP**6024AL*+UI | 59TN6B120C24**22 |  |  |  | 12 | 21.5 | 9 | 7.9 | TRUE | TRUE | TRUE |  | 93 | 78 | 78 | TRUE |  | N/A | N/A | Works with the Infinity® communicating wall control. When paired with a compatible communicating furnace or communicating fan coil with the Infinity® wall control, the complete system provides exceptional efficiency and complete comfort. | Wi-Fi® capability with compatible Infinity® communicating wall control. |  | R410A | USA, Canada | 10235 | 1.41 | 2.13 | 44500 | 3.71 | 3.52 | 51175 | 3.71 | 4.04 | 12960 | 0.73 | 5.2 | 52800 | 3.17 | 4.88 | 11040 | 1.04 | 3.11 | 46000 | 3.85 | 3.5 | 46000 | 3.85 | 3.5 | 13330 | 1.9 | 2.06 | 43000 | 5.12 | 2.46 | 43000 | 5.12 | 2.46 | 12670 | 1.8 | 2.06 | 36200 | 4.5 | 2.36 | 36200 | 4.5 | 2.36 | -3 | 6440 | 1.39 | 1.36 | 18400 | 3.27 | 1.65
05/11/23 | Live | Carrier | CARRIER | INFINITY 24 HP with GREENSPEED INTELLIGENCE | Singlezone Ducted, Centrally Ducted | 206788933 |  | HRCU-A-CB | 25VNA448A*031* |  | CAP**6121AL*+UI | 59TN6B100C21**22 |  |  |  | 12 | 21 | 9 | 7.9 | TRUE | TRUE | TRUE |  | 94 | 79 | 79 | TRUE |  | N/A | N/A | Works with the Infinity® communicating wall control. When paired with a compatible communicating furnace or communicating fan coil with the Infinity® wall control, the complete system provides exceptional efficiency and complete comfort. | Wi-Fi® capability with compatible Infinity® communicating wall control. |  | R410A | USA, Canada | 10465 | 1.44 | 2.13 | 45500 | 3.79 | 3.52 | 52325 | 3.79 | 4.05 | 13230 | 0.75 | 5.17 | 53900 | 3.26 | 4.85 | 11040 | 1.03 | 3.14 | 46000 | 3.81 | 3.54 | 46000 | 3.81 | 3.54 | 13485 | 1.9 | 2.08 | 43500 | 5.14 | 2.48 | 43500 | 5.14 | 2.48 | 12740 | 1.81 | 2.06 | 36400 | 4.52 | 2.36 | 36400 | 4.52 | 2.36 | -3 | 6440 | 1.37 | 1.38 | 18400 | 3.24 | 1.66
05/11/23 | Live | Carrier | CARRIER | INFINITY 24 HP with GREENSPEED INTELLIGENCE | Singlezone Ducted, Centrally Ducted | 206788934 |  | HRCU-A-CB | 25VNA448A*031* |  | CAP**6124AL*+UI | 59TN6B120C24**22 |  |  |  | 12.3 | 21.5 | 9 | 7.9 | TRUE | TRUE | TRUE |  | 93 | 78 | 78 | TRUE |  | N/A | N/A | Works with the Infinity® communicating wall control. When paired with a compatible communicating furnace or communicating fan coil with the Infinity® wall control, the complete system provides exceptional efficiency and complete comfort. | Wi-Fi® capability with compatible Infinity® communicating wall control. |  | R410A | USA, Canada | 10465 | 1.41 | 2.18 | 45500 | 3.7 | 3.6 | 52325 | 3.7 | 4.14 | 13230 | 0.73 | 5.31 | 53900 | 3.19 | 4.95 | 11040 | 1.02 | 3.17 | 46000 | 3.79 | 3.56 | 46000 | 3.79 | 3.56 | 13330 | 1.87 | 2.09 | 43000 | 5.04 | 2.5 | 43000 | 5.04 | 2.5 | 12670 | 1.78 | 2.09 | 36200 | 4.46 | 2.38 | 36200 | 4.46 | 2.38 | -3 | 6440 | 1.36 | 1.39 | 18400 | 3.22 | 1.67
05/11/23 | Live | Carrier | CARRIER | INFINITY 24 HP with GREENSPEED INTELLIGENCE | Singlezone Ducted, Centrally Ducted | 206788939 |  | HRCU-A-CB | 25VNA448A*031* |  | CSPH*6012AL*+UI | 59TN6B120C24**22 |  |  |  | 12 | 20.5 | 9 | 7.9 | TRUE | TRUE | TRUE |  | 93 | 78 | 78 | TRUE |  | N/A | N/A | Works with the Infinity® communicating wall control. When paired with a compatible communicating furnace or communicating fan coil with the Infinity® wall control, the complete system provides exceptional efficiency and complete comfort. | Wi-Fi® capability with compatible Infinity® communicating wall control. |  | R410A | USA, Canada | 10350 | 1.43 | 2.12 | 45000 | 3.75 | 3.52 | 51750 | 3.75 | 4.04 | 13095 | 0.72 | 5.33 | 53350 | 3.15 | 4.96 | 11040 | 1.03 | 3.14 | 46000 | 3.81 | 3.54 | 46000 | 3.81 | 3.54 | 13330 | 1.88 | 2.08 | 43000 | 5.08 | 2.48 | 43000 | 5.08 | 2.48 | 12670 | 1.8 | 2.06 | 36200 | 4.5 | 2.36 | 36200 | 4.5 | 2.36 | -3 | 6440 | 1.37 | 1.38 | 18400 | 3.24 | 1.66
05/11/23 | Live | Carrier | CARRIER | INFINITY 24 HP with GREENSPEED INTELLIGENCE | Singlezone Ducted, Centrally Ducted | 206788941 |  | HRCU-A-CB | 25VNA448A*031* |  | CSPH*6012AL*+UI | 59TN6B100C21**22 |  |  |  | 11.7 | 20.5 | 9 | 7.9 | TRUE | TRUE | TRUE |  | 93 | 78 | 78 | TRUE |  | N/A | N/A | Works with the Infinity® communicating wall control. When paired with a compatible communicating furnace or communicating fan coil with the Infinity® wall control, the complete system provides exceptional efficiency and complete comfort. | Wi-Fi® capability with compatible Infinity® communicating wall control. |  | R410A | USA, Canada | 10350 | 1.46 | 2.08 | 45000 | 3.85 | 3.43 | 51750 | 3.85 | 3.94 | 13095 | 0.73 | 5.26 | 53350 | 3.16 | 4.95 | 11040 | 1.03 | 3.14 | 46000 | 3.81 | 3.54 | 46000 | 3.81 | 3.54 | 13330 | 1.88 | 2.08 | 43000 | 5.08 | 2.48 | 43000 | 5.08 | 2.48 | 12670 | 1.8 | 2.06 | 36200 | 4.5 | 2.36 | 36200 | 4.5 | 2.36 | -3 | 6440 | 1.37 | 1.38 | 18400 | 3.24 | 1.66
05/11/23 | Live | Carrier | CARRIER | INFINITY 24 HP with GREENSPEED INTELLIGENCE | Singlezone Ducted, Centrally Ducted | 206788943 |  | HRCU-A-CB | 25VNA448A*031* |  | CAP**4821AL*+UI | 58CU*A100C21**20 |  |  |  | 11.5 | 21 | 9 | 7.8 | FALSE | FALSE | TRUE |  | 93 | 78 | 78 | TRUE |  | N/A | N/A | Works with the Infinity® communicating wall control. When paired with a compatible communicating furnace or communicating fan coil with the Infinity® wall control, the complete system provides exceptional efficiency and complete comfort. | Wi-Fi® capability with compatible Infinity® communicating wall control. |  | R410A | USA, Canada | 10005 | 1.44 | 2.04 | 43500 | 3.78 | 3.37 | 50025 | 3.78 | 3.88 | 12690 | 0.75 | 4.96 | 51700 | 3.26 | 4.65 | 11160 | 1.08 | 3.03 | 46500 | 4.01 | 3.4 | 46500 | 4.01 | 3.4 | 13485 | 1.98 | 2 | 43500 | 5.36 | 2.38 | 43500 | 5.36 | 2.38 | 12810 | 1.9 | 1.98 | 36600 | 4.75 | 2.26 | 36600 | 4.75 | 2.26 | -3 | 6510 | 1.44 | 1.32 | 18600 | 3.41 | 1.6
05/11/23 | Live | Carrier | CARRIER | INFINITY 24 HP with GREENSPEED INTELLIGENCE | Singlezone Ducted, Centrally Ducted | 206788945 |  | HRCU-A-CB | 25VNA448A*031* |  | CAP**4824AL*+UI | 58CU*A100C21**20 |  |  |  | 11.5 | 21 | 9 | 7.8 | TRUE | TRUE | TRUE |  | 93 | 78 | 78 | TRUE |  | N/A | N/A | Works with the Infinity® communicating wall control. When paired with a compatible communicating furnace or communicating fan coil with the Infinity® wall control, the complete system provides exceptional efficiency and complete comfort. | Wi-Fi® capability with compatible Infinity® communicating wall control. |  | R410A | USA, Canada | 10005 | 1.44 | 2.04 | 43500 | 3.78 | 3.37 | 50025 | 3.78 | 3.88 | 12690 | 0.74 | 5.03 | 51700 | 3.22 | 4.71 | 11160 | 1.08 | 3.03 | 46500 | 3.98 | 3.42 | 46500 | 3.98 | 3.42 | 13485 | 1.97 | 2.01 | 43500 | 5.31 | 2.4 | 43500 | 5.31 | 2.4 | 12740 | 1.87 | 2 | 36400 | 4.68 | 2.28 | 36400 | 4.68 | 2.28 | -3 | 6510 | 1.43 | 1.33 | 18600 | 3.39 | 1.61
05/11/23 | Live | Carrier | CARRIER | INFINITY 24 HP with GREENSPEED INTELLIGENCE | Singlezone Ducted, Centrally Ducted | 206788947 |  | HRCU-A-CB | 25VNA448A*031* |  | CAP**6024AL*+UI | 58CU*A100C21**20 |  |  |  | 11.7 | 21 | 9 | 7.9 | TRUE | TRUE | TRUE |  | 94 | 78 | 78 | TRUE |  | N/A | N/A | Works with the Infinity® communicating wall control. When paired with a compatible communicating furnace or communicating fan coil with the Infinity® wall control, the complete system provides exceptional efficiency and complete comfort. | Wi-Fi® capability with compatible Infinity® communicating wall control. |  | R410A | USA, Canada | 10235 | 1.45 | 2.07 | 44500 | 3.8 | 3.43 | 51175 | 3.8 | 3.95 | 12960 | 0.74 | 5.13 | 52800 | 3.22 | 4.81 | 11040 | 1.05 | 3.08 | 46000 | 3.87 | 3.48 | 46000 | 3.87 | 3.48 | 13485 | 1.92 | 2.06 | 43500 | 5.18 | 2.46 | 43500 | 5.18 | 2.46 | 12670 | 1.81 | 2.05 | 36200 | 4.53 | 2.34 | 36200 | 4.53 | 2.34 | -3 | 6440 | 1.39 | 1.36 | 18400 | 3.29 | 1.64
05/11/23 | Live | Carrier | CARRIER | INFINITY 24 HP with GREENSPEED INTELLIGENCE | Singlezone Ducted, Centrally Ducted | 206788951 |  | HRCU-A-CB | 25VNA448A*031* |  | CAP**6124AL*+UI | 58CU*A100C21**20 |  |  |  | 12 | 21.5 | 9 | 7.9 | TRUE | TRUE | TRUE |  | 94 | 79 | 79 | TRUE |  | N/A | N/A | Works with the Infinity® communicating wall control. When paired with a compatible communicating furnace or communicating fan coil with the Infinity® wall control, the complete system provides exceptional efficiency and complete comfort. | Wi-Fi® capability with compatible Infinity® communicating wall control. |  | R410A | USA, Canada | 10465 | 1.44 | 2.13 | 45500 | 3.79 | 3.52 | 52325 | 3.79 | 4.05 | 13230 | 0.75 | 5.17 | 53900 | 3.26 | 4.85 | 11040 | 1.03 | 3.14 | 46000 | 3.81 | 3.54 | 46000 | 3.81 | 3.54 | 13485 | 1.9 | 2.08 | 43500 | 5.14 | 2.48 | 43500 | 5.14 | 2.48 | 12740 | 1.81 | 2.06 | 36400 | 4.52 | 2.36 | 36400 | 4.52 | 2.36 | -3 | 6440 | 1.37 | 1.38 | 18400 | 3.24 | 1.66
05/11/23 | Live | Carrier | CARRIER | INFINITY 24 HP with GREENSPEED INTELLIGENCE | Singlezone Ducted, Centrally Ducted | 206788955 |  | HRCU-A-CB | 25VNA448A*031* |  | CSPH*6012AL*+UI | 58CU*A100C21**20 |  |  |  | 11.7 | 20.5 | 9 | 7.9 | TRUE | TRUE | TRUE |  | 94 | 78 | 78 | TRUE |  | N/A | N/A | Works with the Infinity® communicating wall control. When paired with a compatible communicating furnace or communicating fan coil with the Infinity® wall control, the complete system provides exceptional efficiency and complete comfort. | Wi-Fi® capability with compatible Infinity® communicating wall control. |  | R410A | USA, Canada | 10350 | 1.46 | 2.08 | 45000 | 3.85 | 3.43 | 51750 | 3.85 | 3.94 | 13095 | 0.74 | 5.19 | 53350 | 3.2 | 4.89 | 11040 | 1.03 | 3.14 | 46000 | 3.83 | 3.52 | 46000 | 3.83 | 3.52 | 13485 | 1.92 | 2.06 | 43500 | 5.18 | 2.46 | 43500 | 5.18 | 2.46 | 12670 | 1.81 | 2.05 | 36200 | 4.53 | 2.34 | 36200 | 4.53 | 2.34 | -3 | 6440 | 1.38 | 1.37 | 18400 | 3.26 | 1.65
05/11/23 | Live | Carrier | CARRIER | INFINITY 24 HP with GREENSPEED INTELLIGENCE | Singlezone Ducted, Centrally Ducted | 206788956 |  | HRCU-A-CB | 25VNA448A*031* |  | CAP**4821AL*+UI | 59CU5A080C21**20 |  |  |  | 11.5 | 21 | 9 | 7.8 | TRUE | TRUE | TRUE |  | 93 | 78 | 78 | TRUE |  | N/A | N/A | Works with the Infinity® communicating wall control. When paired with a compatible communicating furnace or communicating fan coil with the Infinity® wall control, the complete system provides exceptional efficiency and complete comfort. | Wi-Fi® capability with compatible Infinity® communicating wall control. |  | R410A | USA, Canada | 10005 | 1.44 | 2.04 | 43500 | 3.78 | 3.37 | 50025 | 3.78 | 3.88 | 12690 | 0.74 | 5.03 | 51700 | 3.23 | 4.69 | 11160 | 1.08 | 3.03 | 46500 | 3.98 | 3.42 | 46500 | 3.98 | 3.42 | 13485 | 1.97 | 2.01 | 43500 | 5.31 | 2.4 | 43500 | 5.31 | 2.4 | 12740 | 1.87 | 2 | 36400 | 4.68 | 2.28 | 36400 | 4.68 | 2.28 | -3 | 6510 | 1.43 | 1.33 | 18600 | 3.39 | 1.61
05/11/23 | Live | Carrier | CARRIER | INFINITY 24 HP with GREENSPEED INTELLIGENCE | Singlezone Ducted, Centrally Ducted | 206788957 |  | HRCU-A-CB | 25VNA448A*031* |  | CAP**4821AL*+UI | 59CU5A100C21**22 |  |  |  | 12 | 21 | 9 | 7.8 | TRUE | TRUE | TRUE |  | 93 | 77 | 77 | TRUE |  | N/A | N/A | Works with the Infinity® communicating wall control. When paired with a compatible communicating furnace or communicating fan coil with the Infinity® wall control, the complete system provides exceptional efficiency and complete comfort. | Wi-Fi® capability with compatible Infinity® communicating wall control. |  | R410A | USA, Canada | 10120 | 1.39 | 2.13 | 44000 | 3.67 | 3.51 | 50600 | 3.67 | 4.04 | 12690 | 0.73 | 5.09 | 51700 | 3.16 | 4.79 | 11160 | 1.07 | 3.06 | 46500 | 3.96 | 3.44 | 46500 | 3.96 | 3.44 | 13485 | 1.97 | 2.01 | 43500 | 5.31 | 2.4 | 43500 | 5.31 | 2.4 | 12670 | 1.86 | 2 | 36200 | 4.65 | 2.28 | 36200 | 4.65 | 2.28 | -3 | 6510 | 1.43 | 1.33 | 18600 | 3.37 | 1.62
05/11/23 | Live | Carrier | CARRIER | INFINITY 24 HP with GREENSPEED INTELLIGENCE | Singlezone Ducted, Centrally Ducted | 206788958 |  | HRCU-A-CB | 25VNA448A*031* |  | CAP**4824AL*+UI | 59CU5A080C21**20 |  |  |  | 11.5 | 21 | 9 | 7.8 | TRUE | TRUE | TRUE |  | 93 | 78 | 78 | TRUE |  | N/A | N/A | Works with the Infinity® communicating wall control. When paired with a compatible communicating furnace or communicating fan coil with the Infinity® wall control, the complete system provides exceptional efficiency and complete comfort. | Wi-Fi® capability with compatible Infinity® communicating wall control. |  | R410A | USA, Canada | 10120 | 1.45 | 2.05 | 44000 | 3.83 | 3.37 | 50600 | 3.83 | 3.87 | 12690 | 0.74 | 5.03 | 51700 | 3.2 | 4.73 | 11160 | 1.08 | 3.03 | 46500 | 3.98 | 3.42 | 46500 | 3.98 | 3.42 | 13485 | 1.97 | 2.01 | 43500 | 5.31 | 2.4 | 43500 | 5.31 | 2.4 | 12740 | 1.87 | 2 | 36400 | 4.68 | 2.28 | 36400 | 4.68 | 2.28 | -3 | 6510 | 1.43 | 1.33 | 18600 | 3.39 | 1.61
05/11/23 | Live | Carrier | CARRIER | INFINITY 24 HP with GREENSPEED INTELLIGENCE | Singlezone Ducted, Centrally Ducted | 206788959 |  | HRCU-A-CB | 25VNA448A*031* |  | CAP**4824AL*+UI | 59CU5A100C21**22 |  |  |  | 12 | 21 | 9 | 7.85 | TRUE | TRUE | TRUE |  | 94 | 78 | 78 | TRUE |  | N/A | N/A | Works with the Infinity® communicating wall control. When paired with a compatible communicating furnace or communicating fan coil with the Infinity® wall control, the complete system provides exceptional efficiency and complete comfort. | Wi-Fi® capability with compatible Infinity® communicating wall control. |  | R410A | USA, Canada | 10120 | 1.39 | 2.13 | 44000 | 3.67 | 3.51 | 50600 | 3.67 | 4.04 | 12825 | 0.73 | 5.15 | 52250 | 3.16 | 4.85 | 11040 | 1.06 | 3.05 | 46000 | 3.92 | 3.44 | 46000 | 3.92 | 3.44 | 13485 | 1.95 | 2.03 | 43500 | 5.27 | 2.42 | 43500 | 5.27 | 2.42 | 12670 | 1.85 | 2.01 | 36200 | 4.61 | 2.3 | 36200 | 4.61 | 2.3 | -3 | 6440 | 1.41 | 1.34 | 18400 | 3.33 | 1.62
05/11/23 | Live | Carrier | CARRIER | INFINITY 24 HP with GREENSPEED INTELLIGENCE | Singlezone Ducted, Centrally Ducted | 206788960 |  | HRCU-A-CB | 25VNA448A*031* |  | CAP**6024AL*+UI | 59CU5A080C21**20 |  |  |  | 11.7 | 21 | 9 | 7.9 | TRUE | TRUE | TRUE |  | 93 | 78 | 78 | TRUE |  | N/A | N/A | Works with the Infinity® communicating wall control. When paired with a compatible communicating furnace or communicating fan coil with the Infinity® wall control, the complete system provides exceptional efficiency and complete comfort. | Wi-Fi® capability with compatible Infinity® communicating wall control. |  | R410A | USA, Canada | 10235 | 1.45 | 2.07 | 44500 | 3.8 | 3.43 | 51175 | 3.8 | 3.95 | 12960 | 0.74 | 5.13 | 52800 | 3.2 | 4.84 | 11040 | 1.05 | 3.08 | 46000 | 3.87 | 3.48 | 46000 | 3.87 | 3.48 | 13330 | 1.9 | 2.06 | 43000 | 5.12 | 2.46 | 43000 | 5.12 | 2.46 | 12670 | 1.81 | 2.05 | 36200 | 4.53 | 2.34 | 36200 | 4.53 | 2.34 | -3 | 6440 | 1.39 | 1.36 | 18400 | 3.29 | 1.64
05/11/23 | Live | Carrier | CARRIER | INFINITY 24 HP with GREENSPEED INTELLIGENCE | Singlezone Ducted, Centrally Ducted | 206788961 |  | HRCU-A-CB | 25VNA448A*031* |  | CAP**6024AL*+UI | 59CU5A100C21**22 |  |  |  | 12 | 21.5 | 9 | 7.9 | TRUE | TRUE | TRUE |  | 94 | 79 | 79 | TRUE |  | N/A | N/A | Works with the Infinity® communicating wall control. When paired with a compatible communicating furnace or communicating fan coil with the Infinity® wall control, the complete system provides exceptional efficiency and complete comfort. | Wi-Fi® capability with compatible Infinity® communicating wall control. |  | R410A | USA, Canada | 10350 | 1.43 | 2.12 | 45000 | 3.75 | 3.52 | 51750 | 3.75 | 4.04 | 12960 | 0.72 | 5.28 | 52800 | 3.13 | 4.94 | 10920 | 1.03 | 3.11 | 45500 | 3.81 | 3.5 | 45500 | 3.81 | 3.5 | 13330 | 1.88 | 2.08 | 43000 | 5.08 | 2.48 | 43000 | 5.08 | 2.48 | 12600 | 1.79 | 2.06 | 36000 | 4.47 | 2.36 | 36000 | 4.47 | 2.36 | -3 | 6370 | 1.37 | 1.36 | 18200 | 3.24 | 1.65
05/11/23 | Live | Carrier | CARRIER | INFINITY 24 HP with GREENSPEED INTELLIGENCE | Singlezone Ducted, Centrally Ducted | 206788962 |  | HRCU-A-CB | 25VNA448A*031* |  | CAP**6121AL*+UI | 59CU5A080C21**20 |  |  |  | 12 | 21 | 9 | 7.9 | TRUE | TRUE | TRUE |  | 94 | 79 | 79 | TRUE |  | N/A | N/A | Works with the Infinity® communicating wall control. When paired with a compatible communicating furnace or communicating fan coil with the Infinity® wall control, the complete system provides exceptional efficiency and complete comfort. | Wi-Fi® capability with compatible Infinity® communicating wall control. |  | R410A | USA, Canada | 10465 | 1.44 | 2.13 | 45500 | 3.79 | 3.52 | 52325 | 3.79 | 4.05 | 13230 | 0.75 | 5.17 | 53900 | 3.26 | 4.85 | 11040 | 1.03 | 3.14 | 46000 | 3.81 | 3.54 | 46000 | 3.81 | 3.54 | 13485 | 1.9 | 2.08 | 43500 | 5.14 | 2.48 | 43500 | 5.14 | 2.48 | 12740 | 1.81 | 2.06 | 36400 | 4.52 | 2.36 | 36400 | 4.52 | 2.36 | -3 | 6440 | 1.37 | 1.38 | 18400 | 3.24 | 1.66
05/11/23 | Live | Carrier | CARRIER | INFINITY 24 HP with GREENSPEED INTELLIGENCE | Singlezone Ducted, Centrally Ducted | 206788963 |  | HRCU-A-CB | 25VNA448A*031* |  | CAP**6121AL*+UI | 59CU5A100C21**22 |  |  |  | 12.3 | 21.5 | 9 | 7.9 | TRUE | TRUE | TRUE |  | 93 | 78 | 78 | TRUE |  | N/A | N/A | Works with the Infinity® communicating wall control. When paired with a compatible communicating furnace or communicating fan coil with the Infinity® wall control, the complete system provides exceptional efficiency and complete comfort. | Wi-Fi® capability with compatible Infinity® communicating wall control. |  | R410A | USA, Canada | 10465 | 1.41 | 2.18 | 45500 | 3.7 | 3.6 | 52325 | 3.7 | 4.14 | 13230 | 0.73 | 5.31 | 53900 | 3.19 | 4.95 | 11040 | 1.02 | 3.17 | 46000 | 3.79 | 3.56 | 46000 | 3.79 | 3.56 | 13330 | 1.87 | 2.09 | 43000 | 5.04 | 2.5 | 43000 | 5.04 | 2.5 | 12670 | 1.78 | 2.09 | 36200 | 4.46 | 2.38 | 36200 | 4.46 | 2.38 | -3 | 6440 | 1.36 | 1.39 | 18400 | 3.22 | 1.67
05/11/23 | Live | Carrier | CARRIER | INFINITY 24 HP with GREENSPEED INTELLIGENCE | Singlezone Ducted, Centrally Ducted | 206788964 |  | HRCU-A-CB | 25VNA448A*031* |  | CAP**6124AL*+UI | 59CU5A080C21**20 |  |  |  | 12.3 | 21.5 | 9 | 7.9 | TRUE | TRUE | TRUE |  | 94 | 78 | 78 | TRUE |  | N/A | N/A | Works with the Infinity® communicating wall control. When paired with a compatible communicating furnace or communicating fan coil with the Infinity® wall control, the complete system provides exceptional efficiency and complete comfort. | Wi-Fi® capability with compatible Infinity® communicating wall control. |  | R410A | USA, Canada | 10465 | 1.41 | 2.18 | 45500 | 3.7 | 3.6 | 52325 | 3.7 | 4.14 | 13230 | 0.74 | 5.24 | 53900 | 3.22 | 4.91 | 11040 | 1.02 | 3.17 | 46000 | 3.79 | 3.56 | 46000 | 3.79 | 3.56 | 13485 | 1.9 | 2.08 | 43500 | 5.14 | 2.48 | 43500 | 5.14 | 2.48 | 12670 | 1.8 | 2.06 | 36200 | 4.5 | 2.36 | 36200 | 4.5 | 2.36 | -3 | 6440 | 1.36 | 1.39 | 18400 | 3.22 | 1.67
05/11/23 | Live | Carrier | CARRIER | INFINITY 24 HP with GREENSPEED INTELLIGENCE | Singlezone Ducted, Centrally Ducted | 206788965 |  | HRCU-A-CB | 25VNA448A*031* |  | CAP**6124AL*+UI | 59CU5A100C21**22 |  |  |  | 12.3 | 21.5 | 9 | 7.9 | TRUE | TRUE | TRUE |  | 93 | 78 | 78 | TRUE |  | N/A | N/A | Works with the Infinity® communicating wall control. When paired with a compatible communicating furnace or communicating fan coil with the Infinity® wall control, the complete system provides exceptional efficiency and complete comfort. | Wi-Fi® capability with compatible Infinity® communicating wall control. |  | R410A | USA, Canada | 10465 | 1.41 | 2.18 | 45500 | 3.7 | 3.6 | 52325 | 3.7 | 4.14 | 13230 | 0.72 | 5.39 | 53900 | 3.15 | 5.01 | 11040 | 1.02 | 3.17 | 46000 | 3.77 | 3.58 | 46000 | 3.77 | 3.58 | 13330 | 1.87 | 2.09 | 43000 | 5.04 | 2.5 | 43000 | 5.04 | 2.5 | 12670 | 1.78 | 2.09 | 36200 | 4.46 | 2.38 | 36200 | 4.46 | 2.38 | -3 | 6440 | 1.36 | 1.39 | 18400 | 3.2 | 1.69
05/11/23 | Live | Carrier | CARRIER | INFINITY 24 HP with GREENSPEED INTELLIGENCE | Singlezone Ducted, Centrally Ducted | 206788966 |  | HRCU-A-CB | 25VNA448A*031* |  | CSPH*6012AL*+UI | 59CU5A080C21**20 |  |  |  | 11.7 | 20.5 | 9 | 7.9 | TRUE | TRUE | TRUE |  | 94 | 78 | 78 | TRUE |  | N/A | N/A | Works with the Infinity® communicating wall control. When paired with a compatible communicating furnace or communicating fan coil with the Infinity® wall control, the complete system provides exceptional efficiency and complete comfort. | Wi-Fi® capability with compatible Infinity® communicating wall control. |  | R410A | USA, Canada | 10350 | 1.46 | 2.08 | 45000 | 3.85 | 3.43 | 51750 | 3.85 | 3.94 | 13095 | 0.73 | 5.26 | 53350 | 3.18 | 4.92 | 11040 | 1.03 | 3.14 | 46000 | 3.81 | 3.54 | 46000 | 3.81 | 3.54 | 13485 | 1.9 | 2.08 | 43500 | 5.14 | 2.48 | 43500 | 5.14 | 2.48 | 12670 | 1.81 | 2.05 | 36200 | 4.53 | 2.34 | 36200 | 4.53 | 2.34 | -3 | 6440 | 1.37 | 1.38 | 18400 | 3.24 | 1.66
05/11/23 | Live | Carrier | CARRIER | INFINITY 24 HP with GREENSPEED INTELLIGENCE | Singlezone Ducted, Centrally Ducted | 206788967 |  | HRCU-A-CB | 25VNA448A*031* |  | CSPH*6012AL*+UI | 59CU5A100C21**22 |  |  |  | 12.3 | 20.5 | 9 | 7.9 | TRUE | TRUE | TRUE |  | 93 | 78 | 78 | TRUE |  | N/A | N/A | Works with the Infinity® communicating wall control. When paired with a compatible communicating furnace or communicating fan coil with the Infinity® wall control, the complete system provides exceptional efficiency and complete comfort. | Wi-Fi® capability with compatible Infinity® communicating wall control. |  | R410A | USA, Canada | 10350 | 1.39 | 2.18 | 45000 | 3.66 | 3.6 | 51750 | 3.66 | 4.14 | 13095 | 0.72 | 5.33 | 53350 | 3.11 | 5.03 | 11040 | 1.02 | 3.17 | 46000 | 3.79 | 3.56 | 46000 | 3.79 | 3.56 | 13330 | 1.88 | 2.08 | 43000 | 5.08 | 2.48 | 43000 | 5.08 | 2.48 | 12600 | 1.79 | 2.06 | 36000 | 4.47 | 2.36 | 36000 | 4.47 | 2.36 | -3 | 6440 | 1.36 | 1.39 | 18400 | 3.22 | 1.67
05/11/23 | Live | Carrier | CARRIER | INFINITY 24 HP with GREENSPEED INTELLIGENCE | Singlezone Ducted, Centrally Ducted | 206788969 |  | HRCU-A-CB | 25VNA448A*031* |  | CAP**6024AL*+UI | 59TN6B100C21**22 |  |  |  | 12 | 21 | 9 | 7.9 | TRUE | TRUE | TRUE |  | 93 | 78 | 78 | TRUE |  | N/A | N/A | Works with the Infinity® communicating wall control. When paired with a compatible communicating furnace or communicating fan coil with the Infinity® wall control, the complete system provides exceptional efficiency and complete comfort. | Wi-Fi® capability with compatible Infinity® communicating wall control. |  | R410A | USA, Canada | 10235 | 1.41 | 2.13 | 44500 | 3.71 | 3.52 | 51175 | 3.71 | 4.04 | 12960 | 0.73 | 5.2 | 52800 | 3.19 | 4.85 | 11040 | 1.05 | 3.08 | 46000 | 3.87 | 3.48 | 46000 | 3.87 | 3.48 | 13330 | 1.9 | 2.06 | 43000 | 5.12 | 2.46 | 43000 | 5.12 | 2.46 | 12670 | 1.81 | 2.05 | 36200 | 4.53 | 2.34 | 36200 | 4.53 | 2.34 | -3 | 6440 | 1.39 | 1.36 | 18400 | 3.29 | 1.64
05/11/23 | Live | Carrier | CARRIER | INFINITY 24 HP with GREENSPEED INTELLIGENCE | Singlezone Ducted, Centrally Ducted | 209251548 |  | HRCU-A-CB | 25VNA448A*031* |  | CNPV*4821AL*+UI | 59MN7B100C21**22 |  |  |  | 12.3 | 21 | 8.5 | 7.6 | TRUE | TRUE | TRUE |  | 93 | 78 | 78 | TRUE |  | N/A | N/A | Works with the Infinity® communicating wall control. When paired with a compatible communicating furnace or communicating fan coil with the Infinity® wall control, the complete system provides exceptional efficiency and complete comfort. | Wi-Fi® capability with compatible Infinity® communicating wall control. |  | R410A | USA, Canada | 10120 | 1.36 | 2.18 | 44000 | 3.58 | 3.6 | 50600 | 3.58 | 4.14 | 12825 | 0.74 | 5.08 | 52250 | 3.21 | 4.77 | 11160 | 1.09 | 3 | 46500 | 4.03 | 3.38 | 46500 | 4.03 | 3.38 | 13485 | 2.03 | 1.95 | 43500 | 5.5 | 2.32 | 43500 | 5.5 | 2.32 | 12740 | 1.96 | 1.9 | 36400 | 4.89 | 2.18 | 36400 | 4.89 | 2.18 | -3 | 6510 | 1.45 | 1.32 | 18600 | 3.43 | 1.59
05/11/23 | Live | Carrier | CARRIER | INFINITY 24 HP with GREENSPEED INTELLIGENCE | Singlezone Ducted, Centrally Ducted | 210532870 |  | HRCU-A-CB | 25VNA448A*031* |  | CAP**4824AL*+UI | 58TN*A090C21**20 |  |  |  | 12 | 21 | 9 | 7.8 | TRUE | TRUE | TRUE |  | 93 | 77 | 77 | TRUE |  | N/A | N/A | Works with the Infinity® communicating wall control. When paired with a compatible communicating furnace or communicating fan coil with the Infinity® wall control, the complete system provides exceptional efficiency and complete comfort. | Wi-Fi® capability with compatible Infinity® communicating wall control. |  | R410A | USA, Canada | 10120 | 1.39 | 2.13 | 44000 | 3.67 | 3.51 | 50600 | 3.67 | 4.04 | 12690 | 0.73 | 5.09 | 51700 | 3.18 | 4.76 | 11160 | 1.08 | 3.03 | 46500 | 3.98 | 3.42 | 46500 | 3.98 | 3.42 | 13485 | 1.97 | 2.01 | 43500 | 5.31 | 2.4 | 43500 | 5.31 | 2.4 | 12670 | 1.86 | 2 | 36200 | 4.65 | 2.28 | 36200 | 4.65 | 2.28 | -3 | 6510 | 1.43 | 1.33 | 18600 | 3.39 | 1.61
05/11/23 | Live | Carrier | CARRIER | INFINITY 24 HP with GREENSPEED INTELLIGENCE | Singlezone Ducted, Centrally Ducted | 210532872 |  | HRCU-A-CB | 25VNA448A*031* |  | CAP**4824AL*+UI | 59MN7B100C21**22 |  |  |  | 11.7 | 21 | 9 | 7.8 | TRUE | TRUE | TRUE |  | 93 | 78 | 78 | TRUE |  | N/A | N/A | Works with the Infinity® communicating wall control. When paired with a compatible communicating furnace or communicating fan coil with the Infinity® wall control, the complete system provides exceptional efficiency and complete comfort. | Wi-Fi® capability with compatible Infinity® communicating wall control. |  | R410A | USA, Canada | 10120 | 1.43 | 2.07 | 44000 | 3.76 | 3.43 | 50600 | 3.76 | 3.94 | 12690 | 0.73 | 5.09 | 51700 | 3.18 | 4.76 | 11160 | 1.08 | 3.03 | 46500 | 3.98 | 3.42 | 46500 | 3.98 | 3.42 | 13485 | 1.97 | 2.01 | 43500 | 5.31 | 2.4 | 43500 | 5.31 | 2.4 | 12740 | 1.87 | 2 | 36400 | 4.68 | 2.28 | 36400 | 4.68 | 2.28 | -3 | 6510 | 1.43 | 1.33 | 18600 | 3.39 | 1.61
05/11/23 | Live | Carrier | CARRIER | INFINITY 24 HP with GREENSPEED INTELLIGENCE | Singlezone Ducted, Centrally Ducted | 210532874 |  | HRCU-A-CB | 25VNA448A*031* |  | CAP**4824AL*+UI | 59TN6B100C21**22 |  |  |  | 11.7 | 21 | 9 | 7.8 | TRUE | TRUE | TRUE |  | 93 | 78 | 78 | TRUE |  | N/A | N/A | Works with the Infinity® communicating wall control. When paired with a compatible communicating furnace or communicating fan coil with the Infinity® wall control, the complete system provides exceptional efficiency and complete comfort. | Wi-Fi® capability with compatible Infinity® communicating wall control. |  | R410A | USA, Canada | 10120 | 1.43 | 2.07 | 44000 | 3.76 | 3.43 | 50600 | 3.76 | 3.94 | 12690 | 0.73 | 5.09 | 51700 | 3.18 | 4.76 | 11160 | 1.08 | 3.03 | 46500 | 3.98 | 3.42 | 46500 | 3.98 | 3.42 | 13485 | 1.97 | 2.01 | 43500 | 5.31 | 2.4 | 43500 | 5.31 | 2.4 | 12740 | 1.87 | 2 | 36400 | 4.68 | 2.28 | 36400 | 4.68 | 2.28 | -3 | 6510 | 1.43 | 1.33 | 18600 | 3.39 | 1.61
05/11/23 | Live | Carrier | CARRIER | INFINITY 24 HP with GREENSPEED INTELLIGENCE | Singlezone Ducted, Centrally Ducted | 210532876 |  | HRCU-A-CB | 25VNA448A*031* |  | CAP**6024AL*+UI | 58TN*A090C21**20 |  |  |  | 12 | 21.5 | 9 | 7.9 | TRUE | TRUE | TRUE |  | 93 | 78 | 78 | TRUE |  | N/A | N/A | Works with the Infinity® communicating wall control. When paired with a compatible communicating furnace or communicating fan coil with the Infinity® wall control, the complete system provides exceptional efficiency and complete comfort. | Wi-Fi® capability with compatible Infinity® communicating wall control. |  | R410A | USA, Canada | 10235 | 1.41 | 2.13 | 44500 | 3.71 | 3.52 | 51175 | 3.71 | 4.04 | 12960 | 0.73 | 5.2 | 52800 | 3.18 | 4.87 | 11040 | 1.04 | 3.11 | 46000 | 3.85 | 3.5 | 46000 | 3.85 | 3.5 | 13330 | 1.9 | 2.06 | 43000 | 5.12 | 2.46 | 43000 | 5.12 | 2.46 | 12670 | 1.8 | 2.06 | 36200 | 4.5 | 2.36 | 36200 | 4.5 | 2.36 | -3 | 6440 | 1.39 | 1.36 | 18400 | 3.27 | 1.65
05/11/23 | Live | Carrier | CARRIER | INFINITY 24 HP with GREENSPEED INTELLIGENCE | Singlezone Ducted, Centrally Ducted | 210532878 |  | HRCU-A-CB | 25VNA448A*031* |  | CAP**6024AL*+UI | 59MN7B100C21**22 |  |  |  | 12 | 21 | 9 | 7.9 | TRUE | TRUE | TRUE |  | 93 | 78 | 78 | TRUE |  | N/A | N/A | Works with the Infinity® communicating wall control. When paired with a compatible communicating furnace or communicating fan coil with the Infinity® wall control, the complete system provides exceptional efficiency and complete comfort. | Wi-Fi® capability with compatible Infinity® communicating wall control. |  | R410A | USA, Canada | 10235 | 1.41 | 2.13 | 44500 | 3.71 | 3.52 | 51175 | 3.71 | 4.04 | 12960 | 0.73 | 5.2 | 52800 | 3.19 | 4.85 | 11040 | 1.05 | 3.08 | 46000 | 3.87 | 3.48 | 46000 | 3.87 | 3.48 | 13330 | 1.9 | 2.06 | 43000 | 5.12 | 2.46 | 43000 | 5.12 | 2.46 | 12670 | 1.81 | 2.05 | 36200 | 4.53 | 2.34 | 36200 | 4.53 | 2.34 | -3 | 6440 | 1.39 | 1.36 | 18400 | 3.29 | 1.64
05/11/23 | Live | Carrier | CARRIER | INFINITY 24 HP with GREENSPEED INTELLIGENCE | Singlezone Ducted, Centrally Ducted | 210532880 |  | HRCU-A-CB | 25VNA448A*031* |  | CAP**6124AL*+UI | 58TN*A090C21**20 |  |  |  | 12.3 | 21.5 | 9 | 7.9 | TRUE | TRUE | TRUE |  | 94 | 78 | 78 | TRUE |  | N/A | N/A | Works with the Infinity® communicating wall control. When paired with a compatible communicating furnace or communicating fan coil with the Infinity® wall control, the complete system provides exceptional efficiency and complete comfort. | Wi-Fi® capability with compatible Infinity® communicating wall control. |  | R410A | USA, Canada | 10465 | 1.41 | 2.18 | 45500 | 3.7 | 3.6 | 52325 | 3.7 | 4.14 | 13230 | 0.74 | 5.24 | 53900 | 3.2 | 4.94 | 11040 | 1.02 | 3.17 | 46000 | 3.79 | 3.56 | 46000 | 3.79 | 3.56 | 13485 | 1.9 | 2.08 | 43500 | 5.14 | 2.48 | 43500 | 5.14 | 2.48 | 12670 | 1.8 | 2.06 | 36200 | 4.5 | 2.36 | 36200 | 4.5 | 2.36 | -3 | 6440 | 1.36 | 1.39 | 18400 | 3.22 | 1.67
05/11/23 | Live | Carrier | CARRIER | INFINITY 24 HP with GREENSPEED INTELLIGENCE | Singlezone Ducted, Centrally Ducted | 210532882 |  | HRCU-A-CB | 25VNA448A*031* |  | CAP**6124AL*+UI | 59MN7B100C21**22 |  |  |  | 12.3 | 21.5 | 9 | 7.9 | TRUE | TRUE | TRUE |  | 94 | 78 | 78 | TRUE |  | N/A | N/A | Works with the Infinity® communicating wall control. When paired with a compatible communicating furnace or communicating fan coil with the Infinity® wall control, the complete system provides exceptional efficiency and complete comfort. | Wi-Fi® capability with compatible Infinity® communicating wall control. |  | R410A | USA, Canada | 10465 | 1.41 | 2.18 | 45500 | 3.7 | 3.6 | 52325 | 3.7 | 4.14 | 13230 | 0.74 | 5.24 | 53900 | 3.21 | 4.92 | 11040 | 1.02 | 3.17 | 46000 | 3.79 | 3.56 | 46000 | 3.79 | 3.56 | 13485 | 1.9 | 2.08 | 43500 | 5.14 | 2.48 | 43500 | 5.14 | 2.48 | 12670 | 1.8 | 2.06 | 36200 | 4.5 | 2.36 | 36200 | 4.5 | 2.36 | -3 | 6440 | 1.36 | 1.39 | 18400 | 3.22 | 1.67
05/11/23 | Live | Carrier | CARRIER | INFINITY 24 HP with GREENSPEED INTELLIGENCE | Singlezone Ducted, Centrally Ducted | 210532884 |  | HRCU-A-CB | 25VNA448A*031* |  | CAP**6124AL*+UI | 59TN6B100C21**22 |  |  |  | 12.3 | 21.5 | 9 | 7.9 | TRUE | TRUE | TRUE |  | 94 | 78 | 78 | TRUE |  | N/A | N/A | Works with the Infinity® communicating wall control. When paired with a compatible communicating furnace or communicating fan coil with the Infinity® wall control, the complete system provides exceptional efficiency and complete comfort. | Wi-Fi® capability with compatible Infinity® communicating wall control. |  | R410A | USA, Canada | 10465 | 1.41 | 2.18 | 45500 | 3.7 | 3.6 | 52325 | 3.7 | 4.14 | 13230 | 0.74 | 5.24 | 53900 | 3.21 | 4.92 | 11040 | 1.02 | 3.17 | 46000 | 3.79 | 3.56 | 46000 | 3.79 | 3.56 | 13485 | 1.9 | 2.08 | 43500 | 5.14 | 2.48 | 43500 | 5.14 | 2.48 | 12670 | 1.8 | 2.06 | 36200 | 4.5 | 2.36 | 36200 | 4.5 | 2.36 | -3 | 6440 | 1.36 | 1.39 | 18400 | 3.22 | 1.67
05/11/23 | Live | Carrier | CARRIER | INFINITY 24 HP with GREENSPEED INTELLIGENCE | Singlezone Ducted, Centrally Ducted | 210532886 |  | HRCU-A-CB | 25VNA448A*031* |  | CNPV*4821AL*+UI | 59CU5A080C21**20 |  |  |  | 12 | 21 | 8.5 | 7.6 | TRUE | TRUE | TRUE |  | 93 | 78 | 78 | TRUE |  | N/A | N/A | Works with the Infinity® communicating wall control. When paired with a compatible communicating furnace or communicating fan coil with the Infinity® wall control, the complete system provides exceptional efficiency and complete comfort. | Wi-Fi® capability with compatible Infinity® communicating wall control. |  | R410A | USA, Canada | 10120 | 1.39 | 2.13 | 44000 | 3.67 | 3.51 | 50600 | 3.67 | 4.04 | 12690 | 0.73 | 5.09 | 51700 | 3.19 | 4.75 | 11160 | 1.09 | 3 | 46500 | 4.03 | 3.38 | 46500 | 4.03 | 3.38 | 13485 | 2.05 | 1.93 | 43500 | 5.54 | 2.3 | 43500 | 5.54 | 2.3 | 12740 | 1.96 | 1.9 | 36400 | 4.89 | 2.18 | 36400 | 4.89 | 2.18 | -3 | 6510 | 1.45 | 1.32 | 18600 | 3.43 | 1.59
05/11/23 | Live | Carrier | CARRIER | INFINITY 24 HP with GREENSPEED INTELLIGENCE | Singlezone Ducted, Centrally Ducted | 210532888 |  | HRCU-A-CB | 25VNA448A*031* |  | CNPV*4821AL*+UI | 59CU5A100C21**22 |  |  |  | 12.3 | 21 | 8.5 | 7.65 | TRUE | TRUE | TRUE |  | 93 | 78 | 78 | TRUE |  | N/A | N/A | Works with the Infinity® communicating wall control. When paired with a compatible communicating furnace or communicating fan coil with the Infinity® wall control, the complete system provides exceptional efficiency and complete comfort. | Wi-Fi® capability with compatible Infinity® communicating wall control. |  | R410A | USA, Canada | 10120 | 1.36 | 2.18 | 44000 | 3.58 | 3.6 | 50600 | 3.58 | 4.14 | 12825 | 0.72 | 5.22 | 52250 | 3.15 | 4.86 | 11160 | 1.08 | 3.03 | 46500 | 4.01 | 3.4 | 46500 | 4.01 | 3.4 | 13485 | 2.03 | 1.95 | 43500 | 5.5 | 2.32 | 43500 | 5.5 | 2.32 | 12740 | 1.96 | 1.9 | 36400 | 4.89 | 2.18 | 36400 | 4.89 | 2.18 | -3 | 6510 | 1.44 | 1.32 | 18600 | 3.41 | 1.6
05/11/23 | Live | Carrier | CARRIER | INFINITY 24 HP with GREENSPEED INTELLIGENCE | Singlezone Ducted, Centrally Ducted | 210532890 |  | HRCU-A-CB | 25VNA448A*031* |  | CNPV*4821AL*+UI | 58CU*A100C21**20 |  |  |  | 11.5 | 21 | 8.5 | 7.6 | TRUE | TRUE | TRUE |  | 93 | 78 | 78 | TRUE |  | N/A | N/A | Works with the Infinity® communicating wall control. When paired with a compatible communicating furnace or communicating fan coil with the Infinity® wall control, the complete system provides exceptional efficiency and complete comfort. | Wi-Fi® capability with compatible Infinity® communicating wall control. |  | R410A | USA, Canada | 10120 | 1.45 | 2.05 | 44000 | 3.83 | 3.37 | 50600 | 3.83 | 3.87 | 12690 | 0.74 | 5.03 | 51700 | 3.22 | 4.71 | 11160 | 1.1 | 2.97 | 46500 | 4.06 | 3.36 | 46500 | 4.06 | 3.36 | 13485 | 2.05 | 1.93 | 43500 | 5.54 | 2.3 | 43500 | 5.54 | 2.3 | 12810 | 1.99 | 1.89 | 36600 | 4.97 | 2.16 | 36600 | 4.97 | 2.16 | -3 | 6510 | 1.46 | 1.31 | 18600 | 3.45 | 1.58
05/11/23 | Live | Carrier | CARRIER | INFINITY 24 HP with GREENSPEED INTELLIGENCE | Singlezone Ducted, Centrally Ducted | 210532892 |  | HRCU-A-CB | 25VNA448A*031* |  | CNPV*4821AL*+UI | 58TN*A090C21**20 |  |  |  | 12.3 | 21 | 8.5 | 7.6 | TRUE | TRUE | TRUE |  | 93 | 78 | 78 | TRUE |  | N/A | N/A | Works with the Infinity® communicating wall control. When paired with a compatible communicating furnace or communicating fan coil with the Infinity® wall control, the complete system provides exceptional efficiency and complete comfort. | Wi-Fi® capability with compatible Infinity® communicating wall control. |  | R410A | USA, Canada | 10120 | 1.36 | 2.18 | 44000 | 3.58 | 3.6 | 50600 | 3.58 | 4.14 | 12825 | 0.74 | 5.08 | 52250 | 3.2 | 4.79 | 11160 | 1.09 | 3 | 46500 | 4.03 | 3.38 | 46500 | 4.03 | 3.38 | 13485 | 2.03 | 1.95 | 43500 | 5.5 | 2.32 | 43500 | 5.5 | 2.32 | 12740 | 1.96 | 1.9 | 36400 | 4.89 | 2.18 | 36400 | 4.89 | 2.18 | -3 | 6510 | 1.45 | 1.32 | 18600 | 3.43 | 1.59
05/11/23 | Live | Carrier | CARRIER | INFINITY 24 HP with GREENSPEED INTELLIGENCE | Singlezone Ducted, Centrally Ducted | 210532894 |  | HRCU-A-CB | 25VNA448A*031* |  | CNPV*4821AL*+UI | 59TN6B100C21**22 |  |  |  | 12.3 | 21 | 8.5 | 7.6 | TRUE | TRUE | TRUE |  | 93 | 78 | 78 | TRUE |  | N/A | N/A | Works with the Infinity® communicating wall control. When paired with a compatible communicating furnace or communicating fan coil with the Infinity® wall control, the complete system provides exceptional efficiency and complete comfort. | Wi-Fi® capability with compatible Infinity® communicating wall control. |  | R410A | USA, Canada | 10120 | 1.36 | 2.18 | 44000 | 3.58 | 3.6 | 50600 | 3.58 | 4.14 | 12825 | 0.74 | 5.08 | 52250 | 3.21 | 4.77 | 11160 | 1.09 | 3 | 46500 | 4.03 | 3.38 | 46500 | 4.03 | 3.38 | 13485 | 2.03 | 1.95 | 43500 | 5.5 | 2.32 | 43500 | 5.5 | 2.32 | 12740 | 1.96 | 1.9 | 36400 | 4.89 | 2.18 | 36400 | 4.89 | 2.18 | -3 | 6510 | 1.45 | 1.32 | 18600 | 3.43 | 1.59
05/11/23 | Live | Carrier | CARRIER | INFINITY 24 HP with GREENSPEED INTELLIGENCE | Singlezone Ducted, Centrally Ducted | 210532896 |  | HRCU-A-CB | 25VNA448A*031* |  | CNPV*4824AL*+UI | 59CU5A080C21**20 |  |  |  | 12 | 21 | 8.5 | 7.6 | TRUE | TRUE | TRUE |  | 93 | 78 | 78 | TRUE |  | N/A | N/A | Works with the Infinity® communicating wall control. When paired with a compatible communicating furnace or communicating fan coil with the Infinity® wall control, the complete system provides exceptional efficiency and complete comfort. | Wi-Fi® capability with compatible Infinity® communicating wall control. |  | R410A | USA, Canada | 10120 | 1.39 | 2.13 | 44000 | 3.67 | 3.51 | 50600 | 3.67 | 4.04 | 12690 | 0.73 | 5.09 | 51700 | 3.19 | 4.75 | 11160 | 1.09 | 3 | 46500 | 4.03 | 3.38 | 46500 | 4.03 | 3.38 | 13485 | 2.05 | 1.93 | 43500 | 5.54 | 2.3 | 43500 | 5.54 | 2.3 | 12740 | 1.96 | 1.9 | 36400 | 4.89 | 2.18 | 36400 | 4.89 | 2.18 | -3 | 6510 | 1.45 | 1.32 | 18600 | 3.43 | 1.59
05/11/23 | Live | Carrier | CARRIER | INFINITY 24 HP with GREENSPEED INTELLIGENCE | Singlezone Ducted, Centrally Ducted | 210532898 |  | HRCU-A-CB | 25VNA448A*031* |  | CNPV*4824AL*+UI | 59CU5A100C21**22 |  |  |  | 12.3 | 21 | 8.5 | 7.65 | TRUE | TRUE | TRUE |  | 93 | 78 | 78 | TRUE |  | N/A | N/A | Works with the Infinity® communicating wall control. When paired with a compatible communicating furnace or communicating fan coil with the Infinity® wall control, the complete system provides exceptional efficiency and complete comfort. | Wi-Fi® capability with compatible Infinity® communicating wall control. |  | R410A | USA, Canada | 10120 | 1.36 | 2.18 | 44000 | 3.58 | 3.6 | 50600 | 3.58 | 4.14 | 12825 | 0.72 | 5.22 | 52250 | 3.15 | 4.86 | 11160 | 1.08 | 3.03 | 46500 | 4.01 | 3.4 | 46500 | 4.01 | 3.4 | 13485 | 2.03 | 1.95 | 43500 | 5.5 | 2.32 | 43500 | 5.5 | 2.32 | 12740 | 1.96 | 1.9 | 36400 | 4.89 | 2.18 | 36400 | 4.89 | 2.18 | -3 | 6510 | 1.44 | 1.32 | 18600 | 3.41 | 1.6
05/11/23 | Live | Carrier | CARRIER | INFINITY 24 HP with GREENSPEED INTELLIGENCE | Singlezone Ducted, Centrally Ducted | 210532900 |  | HRCU-A-CB | 25VNA448A*031* |  | CNPV*4824AL*+UI | 58CU*A100C21**20 |  |  |  | 11.5 | 21 | 8.5 | 7.6 | TRUE | TRUE | TRUE |  | 93 | 78 | 78 | TRUE |  | N/A | N/A | Works with the Infinity® communicating wall control. When paired with a compatible communicating furnace or communicating fan coil with the Infinity® wall control, the complete system provides exceptional efficiency and complete comfort. | Wi-Fi® capability with compatible Infinity® communicating wall control. |  | R410A | USA, Canada | 10120 | 1.45 | 2.05 | 44000 | 3.83 | 3.37 | 50600 | 3.83 | 3.87 | 12690 | 0.74 | 5.03 | 51700 | 3.22 | 4.71 | 11160 | 1.1 | 2.97 | 46500 | 4.06 | 3.36 | 46500 | 4.06 | 3.36 | 13485 | 2.05 | 1.93 | 43500 | 5.54 | 2.3 | 43500 | 5.54 | 2.3 | 12810 | 1.99 | 1.89 | 36600 | 4.97 | 2.16 | 36600 | 4.97 | 2.16 | -3 | 6510 | 1.46 | 1.31 | 18600 | 3.45 | 1.58
05/11/23 | Live | Carrier | CARRIER | INFINITY 24 HP with GREENSPEED INTELLIGENCE | Singlezone Ducted, Centrally Ducted | 210532902 |  | HRCU-A-CB | 25VNA448A*031* |  | CNPV*4824AL*+UI | 58TN*A090C21**20 |  |  |  | 12.3 | 21 | 8.5 | 7.6 | TRUE | TRUE | TRUE |  | 93 | 78 | 78 | TRUE |  | N/A | N/A | Works with the Infinity® communicating wall control. When paired with a compatible communicating furnace or communicating fan coil with the Infinity® wall control, the complete system provides exceptional efficiency and complete comfort. | Wi-Fi® capability with compatible Infinity® communicating wall control. |  | R410A | USA, Canada | 10120 | 1.36 | 2.18 | 44000 | 3.58 | 3.6 | 50600 | 3.58 | 4.14 | 12825 | 0.74 | 5.08 | 52250 | 3.2 | 4.79 | 11160 | 1.09 | 3 | 46500 | 4.03 | 3.38 | 46500 | 4.03 | 3.38 | 13485 | 2.03 | 1.95 | 43500 | 5.5 | 2.32 | 43500 | 5.5 | 2.32 | 12740 | 1.96 | 1.9 | 36400 | 4.89 | 2.18 | 36400 | 4.89 | 2.18 | -3 | 6510 | 1.45 | 1.32 | 18600 | 3.43 | 1.59
05/11/23 | Live | Carrier | CARRIER | INFINITY 24 HP with GREENSPEED INTELLIGENCE | Singlezone Ducted, Centrally Ducted | 210532904 |  | HRCU-A-CB | 25VNA448A*031* |  | CNPV*4824AL*+UI | 58TN*A135C24**22 |  |  |  | 12.3 | 21 | 8.5 | 7.65 | TRUE | TRUE | TRUE |  | 93 | 77 | 77 | TRUE |  | N/A | N/A | Works with the Infinity® communicating wall control. When paired with a compatible communicating furnace or communicating fan coil with the Infinity® wall control, the complete system provides exceptional efficiency and complete comfort. | Wi-Fi® capability with compatible Infinity® communicating wall control. |  | R410A | USA, Canada | 10120 | 1.36 | 2.18 | 44000 | 3.58 | 3.6 | 50600 | 3.58 | 4.14 | 12825 | 0.72 | 5.22 | 52250 | 3.12 | 4.91 | 11160 | 1.08 | 3.03 | 46500 | 4.01 | 3.4 | 46500 | 4.01 | 3.4 | 13485 | 2.03 | 1.95 | 43500 | 5.5 | 2.32 | 43500 | 5.5 | 2.32 | 12670 | 1.95 | 1.9 | 36200 | 4.87 | 2.18 | 36200 | 4.87 | 2.18 | -3 | 6510 | 1.44 | 1.32 | 18600 | 3.41 | 1.6
05/11/23 | Live | Carrier | CARRIER | INFINITY 24 HP with GREENSPEED INTELLIGENCE | Singlezone Ducted, Centrally Ducted | 210532906 |  | HRCU-A-CB | 25VNA448A*031* |  | CNPV*4824AL*+UI | 59TN6B120C24**22 |  |  |  | 12.3 | 21 | 8.5 | 7.6 | TRUE | TRUE | TRUE |  | 93 | 78 | 78 | TRUE |  | N/A | N/A | Works with the Infinity® communicating wall control. When paired with a compatible communicating furnace or communicating fan coil with the Infinity® wall control, the complete system provides exceptional efficiency and complete comfort. | Wi-Fi® capability with compatible Infinity® communicating wall control. |  | R410A | USA, Canada | 10120 | 1.36 | 2.18 | 44000 | 3.58 | 3.6 | 50600 | 3.58 | 4.14 | 12825 | 0.73 | 5.15 | 52250 | 3.19 | 4.8 | 11160 | 1.09 | 3 | 46500 | 4.03 | 3.38 | 46500 | 4.03 | 3.38 | 13485 | 2.03 | 1.95 | 43500 | 5.5 | 2.32 | 43500 | 5.5 | 2.32 | 12740 | 1.96 | 1.9 | 36400 | 4.89 | 2.18 | 36400 | 4.89 | 2.18 | -3 | 6510 | 1.45 | 1.32 | 18600 | 3.43 | 1.59
05/11/23 | Live | Carrier | CARRIER | INFINITY 24 HP with GREENSPEED INTELLIGENCE | Singlezone Ducted, Centrally Ducted | 210532908 |  | HRCU-A-CB | 25VNA448A*031* |  | CNPV*4824AL*+UI | 59MN7B100C21**22 |  |  |  | 12.3 | 21 | 8.5 | 7.6 | TRUE | TRUE | TRUE |  | 93 | 78 | 78 | TRUE |  | N/A | N/A | Works with the Infinity® communicating wall control. When paired with a compatible communicating furnace or communicating fan coil with the Infinity® wall control, the complete system provides exceptional efficiency and complete comfort. | Wi-Fi® capability with compatible Infinity® communicating wall control. |  | R410A | USA, Canada | 10120 | 1.36 | 2.18 | 44000 | 3.58 | 3.6 | 50600 | 3.58 | 4.14 | 12825 | 0.74 | 5.08 | 52250 | 3.21 | 4.77 | 11160 | 1.09 | 3 | 46500 | 4.03 | 3.38 | 46500 | 4.03 | 3.38 | 13485 | 2.03 | 1.95 | 43500 | 5.5 | 2.32 | 43500 | 5.5 | 2.32 | 12740 | 1.96 | 1.9 | 36400 | 4.89 | 2.18 | 36400 | 4.89 | 2.18 | -3 | 6510 | 1.45 | 1.32 | 18600 | 3.43 | 1.59
05/11/23 | Live | Carrier | CARRIER | INFINITY 24 HP with GREENSPEED INTELLIGENCE | Singlezone Ducted, Centrally Ducted | 210532910 |  | HRCU-A-CB | 25VNA448A*031* |  | CNPV*4824AL*+UI | 59MN7B120C24**22 |  |  |  | 11.5 | 20.5 | 8.5 | 7.6 | TRUE | TRUE | TRUE |  | 94 | 78 | 78 | TRUE |  | N/A | N/A | Works with the Infinity® communicating wall control. When paired with a compatible communicating furnace or communicating fan coil with the Infinity® wall control, the complete system provides exceptional efficiency and complete comfort. | Wi-Fi® capability with compatible Infinity® communicating wall control. |  | R410A | USA, Canada | 10005 | 1.44 | 2.04 | 43500 | 3.78 | 3.37 | 50025 | 3.78 | 3.88 | 12690 | 0.74 | 5.03 | 51700 | 3.23 | 4.69 | 11160 | 1.1 | 2.97 | 46500 | 4.06 | 3.36 | 46500 | 4.06 | 3.36 | 13640 | 2.07 | 1.93 | 44000 | 5.61 | 2.3 | 44000 | 5.61 | 2.3 | 12810 | 1.99 | 1.89 | 36600 | 4.97 | 2.16 | 36600 | 4.97 | 2.16 | -3 | 6510 | 1.46 | 1.31 | 18600 | 3.45 | 1.58
05/11/23 | Live | Carrier | CARRIER | INFINITY 24 HP with GREENSPEED INTELLIGENCE | Singlezone Ducted, Centrally Ducted | 210532912 |  | HRCU-A-CB | 25VNA448A*031* |  | CNPV*4824AL*+UI | 59TN6B100C21**22 |  |  |  | 12.3 | 21 | 8.5 | 7.6 | TRUE | TRUE | TRUE |  | 93 | 78 | 78 | TRUE |  | N/A | N/A | Works with the Infinity® communicating wall control. When paired with a compatible communicating furnace or communicating fan coil with the Infinity® wall control, the complete system provides exceptional efficiency and complete comfort. | Wi-Fi® capability with compatible Infinity® communicating wall control. |  | R410A | USA, Canada | 10120 | 1.36 | 2.18 | 44000 | 3.58 | 3.6 | 50600 | 3.58 | 4.14 | 12825 | 0.74 | 5.08 | 52250 | 3.21 | 4.77 | 11160 | 1.09 | 3 | 46500 | 4.03 | 3.38 | 46500 | 4.03 | 3.38 | 13485 | 2.03 | 1.95 | 43500 | 5.5 | 2.32 | 43500 | 5.5 | 2.32 | 12740 | 1.96 | 1.9 | 36400 | 4.89 | 2.18 | 36400 | 4.89 | 2.18 | -3 | 6510 | 1.45 | 1.32 | 18600 | 3.43 | 1.59
05/11/23 | Live | Carrier | CARRIER | INFINITY 24 HP with GREENSPEED INTELLIGENCE | Singlezone Ducted, Centrally Ducted | 210532914 |  | HRCU-A-CB | 25VNA448A*031* |  | CSPH*4812AL*+UI | 59CU5A080C21**20 |  |  |  | 11.7 | 20 | 8.5 | 7.7 | TRUE | TRUE | TRUE |  | 93 | 78 | 78 | TRUE |  | N/A | N/A | Works with the Infinity® communicating wall control. When paired with a compatible communicating furnace or communicating fan coil with the Infinity® wall control, the complete system provides exceptional efficiency and complete comfort. | Wi-Fi® capability with compatible Infinity® communicating wall control. |  | R410A | USA, Canada | 10235 | 1.45 | 2.07 | 44500 | 3.8 | 3.43 | 51175 | 3.8 | 3.95 | 12825 | 0.74 | 5.08 | 52250 | 3.22 | 4.76 | 11160 | 1.08 | 3.03 | 46500 | 3.98 | 3.42 | 46500 | 3.98 | 3.42 | 13485 | 2 | 1.98 | 43500 | 5.4 | 2.36 | 43500 | 5.4 | 2.36 | 12810 | 1.93 | 1.95 | 36600 | 4.83 | 2.22 | 36600 | 4.83 | 2.22 | -3 | 6510 | 1.43 | 1.33 | 18600 | 3.39 | 1.61
05/11/23 | Live | Carrier | CARRIER | INFINITY 24 HP with GREENSPEED INTELLIGENCE | Singlezone Ducted, Centrally Ducted | 210532916 |  | HRCU-A-CB | 25VNA448A*031* |  | CSPH*4812AL*+UI | 59CU5A100C21**22 |  |  |  | 11.7 | 20.5 | 8.5 | 7.7 | TRUE | TRUE | TRUE |  | 93 | 78 | 78 | TRUE |  | N/A | N/A | Works with the Infinity® communicating wall control. When paired with a compatible communicating furnace or communicating fan coil with the Infinity® wall control, the complete system provides exceptional efficiency and complete comfort. | Wi-Fi® capability with compatible Infinity® communicating wall control. |  | R410A | USA, Canada | 10235 | 1.45 | 2.07 | 44500 | 3.8 | 3.43 | 51175 | 3.8 | 3.95 | 12960 | 0.73 | 5.2 | 52800 | 3.19 | 4.85 | 11160 | 1.07 | 3.06 | 46500 | 3.96 | 3.44 | 46500 | 3.96 | 3.44 | 13485 | 2 | 1.98 | 43500 | 5.4 | 2.36 | 43500 | 5.4 | 2.36 | 12740 | 1.91 | 1.95 | 36400 | 4.76 | 2.24 | 36400 | 4.76 | 2.24 | -3 | 6510 | 1.43 | 1.33 | 18600 | 3.37 | 1.62
05/11/23 | Live | Carrier | CARRIER | INFINITY 24 HP with GREENSPEED INTELLIGENCE | Singlezone Ducted, Centrally Ducted | 210532918 |  | HRCU-A-CB | 25VNA448A*031* |  | CSPH*4812AL*+UI | 58CU*A100C21**20 |  |  |  | 11 | 20 | 8.5 | 7.7 | FALSE | FALSE | TRUE |  | 94 | 78 | 78 | TRUE |  | N/A | N/A | Works with the Infinity® communicating wall control. When paired with a compatible communicating furnace or communicating fan coil with the Infinity® wall control, the complete system provides exceptional efficiency and complete comfort. | Wi-Fi® capability with compatible Infinity® communicating wall control. |  | R410A | USA, Canada | 10120 | 1.52 | 1.95 | 44000 | 4 | 3.22 | 50600 | 4 | 3.71 | 12825 | 0.75 | 5.01 | 52250 | 3.26 | 4.7 | 11160 | 1.08 | 3.03 | 46500 | 3.98 | 3.42 | 46500 | 3.98 | 3.42 | 13640 | 2.04 | 1.96 | 44000 | 5.51 | 2.34 | 44000 | 5.51 | 2.34 | 12810 | 1.95 | 1.93 | 36600 | 4.88 | 2.2 | 36600 | 4.88 | 2.2 | -3 | 6510 | 1.43 | 1.33 | 18600 | 3.39 | 1.61
05/11/23 | Live | Carrier | CARRIER | INFINITY 24 HP with GREENSPEED INTELLIGENCE | Singlezone Ducted, Centrally Ducted | 210532920 |  | HRCU-A-CB | 25VNA448A*031* |  | CSPH*4812AL*+UI | 58TN*A090C21**20 |  |  |  | 11.7 | 20.5 | 8.5 | 7.7 | TRUE | TRUE | TRUE |  | 93 | 78 | 78 | TRUE |  | N/A | N/A | Works with the Infinity® communicating wall control. When paired with a compatible communicating furnace or communicating fan coil with the Infinity® wall control, the complete system provides exceptional efficiency and complete comfort. | Wi-Fi® capability with compatible Infinity® communicating wall control. |  | R410A | USA, Canada | 10235 | 1.45 | 2.07 | 44500 | 3.8 | 3.43 | 51175 | 3.8 | 3.95 | 12825 | 0.74 | 5.08 | 52250 | 3.22 | 4.76 | 11160 | 1.08 | 3.03 | 46500 | 3.98 | 3.42 | 46500 | 3.98 | 3.42 | 13485 | 2 | 1.98 | 43500 | 5.4 | 2.36 | 43500 | 5.4 | 2.36 | 12740 | 1.92 | 1.94 | 36400 | 4.81 | 2.22 | 36400 | 4.81 | 2.22 | -3 | 6510 | 1.43 | 1.33 | 18600 | 3.39 | 1.61
05/11/23 | Live | Carrier | CARRIER | INFINITY 24 HP with GREENSPEED INTELLIGENCE | Singlezone Ducted, Centrally Ducted | 210532922 |  | HRCU-A-CB | 25VNA448A*031* |  | CSPH*4812AL*+UI | 58TN*A135C24**22 |  |  |  | 11.7 | 20.5 | 8.5 | 7.7 | TRUE | TRUE | TRUE |  | 93 | 78 | 78 | TRUE |  | N/A | N/A | Works with the Infinity® communicating wall control. When paired with a compatible communicating furnace or communicating fan coil with the Infinity® wall control, the complete system provides exceptional efficiency and complete comfort. | Wi-Fi® capability with compatible Infinity® communicating wall control. |  | R410A | USA, Canada | 10235 | 1.45 | 2.07 | 44500 | 3.8 | 3.43 | 51175 | 3.8 | 3.95 | 12960 | 0.73 | 5.2 | 52800 | 3.18 | 4.87 | 11160 | 1.06 | 3.09 | 46500 | 3.94 | 3.46 | 46500 | 3.94 | 3.46 | 13485 | 1.98 | 2 | 43500 | 5.36 | 2.38 | 43500 | 5.36 | 2.38 | 12740 | 1.91 | 1.95 | 36400 | 4.76 | 2.24 | 36400 | 4.76 | 2.24 | -3 | 6510 | 1.42 | 1.34 | 18600 | 3.35 | 1.63
05/11/23 | Live | Carrier | CARRIER | INFINITY 24 HP with GREENSPEED INTELLIGENCE | Singlezone Ducted, Centrally Ducted | 210532924 |  | HRCU-A-CB | 25VNA448A*031* |  | CSPH*4812AL*+UI | 59TN6B120C24**22 |  |  |  | 11.7 | 20.5 | 8.5 | 7.7 | TRUE | TRUE | TRUE |  | 93 | 78 | 78 | TRUE |  | N/A | N/A | Works with the Infinity® communicating wall control. When paired with a compatible communicating furnace or communicating fan coil with the Infinity® wall control, the complete system provides exceptional efficiency and complete comfort. | Wi-Fi® capability with compatible Infinity® communicating wall control. |  | R410A | USA, Canada | 10235 | 1.45 | 2.07 | 44500 | 3.8 | 3.43 | 51175 | 3.8 | 3.95 | 12960 | 0.74 | 5.13 | 52800 | 3.23 | 4.79 | 11160 | 1.07 | 3.06 | 46500 | 3.96 | 3.44 | 46500 | 3.96 | 3.44 | 13485 | 2 | 1.98 | 43500 | 5.4 | 2.36 | 43500 | 5.4 | 2.36 | 12740 | 1.92 | 1.94 | 36400 | 4.81 | 2.22 | 36400 | 4.81 | 2.22 | -3 | 6510 | 1.43 | 1.33 | 18600 | 3.37 | 1.62
05/11/23 | Live | Carrier | CARRIER | INFINITY 24 HP with GREENSPEED INTELLIGENCE | Singlezone Ducted, Centrally Ducted | 210532926 |  | HRCU-A-CB | 25VNA448A*031* |  | CSPH*4812AL*+UI | 59MN7B100C21**22 |  |  |  | 11.7 | 20 | 8.5 | 7.7 | TRUE | TRUE | TRUE |  | 93 | 78 | 78 | TRUE |  | N/A | N/A | Works with the Infinity® communicating wall control. When paired with a compatible communicating furnace or communicating fan coil with the Infinity® wall control, the complete system provides exceptional efficiency and complete comfort. | Wi-Fi® capability with compatible Infinity® communicating wall control. |  | R410A | USA, Canada | 10235 | 1.45 | 2.07 | 44500 | 3.8 | 3.43 | 51175 | 3.8 | 3.95 | 12825 | 0.74 | 5.08 | 52250 | 3.22 | 4.76 | 11160 | 1.08 | 3.03 | 46500 | 3.98 | 3.42 | 46500 | 3.98 | 3.42 | 13485 | 2 | 1.98 | 43500 | 5.4 | 2.36 | 43500 | 5.4 | 2.36 | 12810 | 1.93 | 1.95 | 36600 | 4.83 | 2.22 | 36600 | 4.83 | 2.22 | -3 | 6510 | 1.43 | 1.33 | 18600 | 3.39 | 1.61
05/11/23 | Live | Carrier | CARRIER | INFINITY 24 HP with GREENSPEED INTELLIGENCE | Singlezone Ducted, Centrally Ducted | 210532928 |  | HRCU-A-CB | 25VNA448A*031* |  | CSPH*4812AL*+UI | 59TN6B100C21**22 |  |  |  | 11.7 | 20 | 8.5 | 7.7 | TRUE | TRUE | TRUE |  | 93 | 78 | 78 | TRUE |  | N/A | N/A | Works with the Infinity® communicating wall control. When paired with a compatible communicating furnace or communicating fan coil with the Infinity® wall control, the complete system provides exceptional efficiency and complete comfort. | Wi-Fi® capability with compatible Infinity® communicating wall control. |  | R410A | USA, Canada | 10235 | 1.45 | 2.07 | 44500 | 3.8 | 3.43 | 51175 | 3.8 | 3.95 | 12825 | 0.74 | 5.08 | 52250 | 3.22 | 4.76 | 11160 | 1.08 | 3.03 | 46500 | 3.98 | 3.42 | 46500 | 3.98 | 3.42 | 13485 | 2 | 1.98 | 43500 | 5.4 | 2.36 | 43500 | 5.4 | 2.36 | 12810 | 1.93 | 1.95 | 36600 | 4.83 | 2.22 | 36600 | 4.83 | 2.22 | -3 | 6510 | 1.43 | 1.33 | 18600 | 3.39 | 1.61
05/11/23 | Live | Carrier | CARRIER | INFINITY 24 HP with GREENSPEED INTELLIGENCE | Singlezone Ducted, Centrally Ducted | 206788970 |  | HRCU-A-CB | 25VNA460A*031* |  | FE4ANB006L+UI |  |  |  |  | 13 | 20.5 | 9 | 7.2 | TRUE | FALSE | TRUE |  | 84 | 64 | 64 | TRUE |  | N/A | N/A | Works with the Infinity® communicating wall control. When paired with a compatible communicating furnace or communicating fan coil with the Infinity® wall control, the complete system provides exceptional efficiency and complete comfort. | Wi-Fi® capability with compatible Infinity® communicating wall control. |  | R410A | USA, Canada | 13340 | 1.7 | 2.3 | 58000 | 4.46 | 3.81 | 66700 | 4.46 | 4.38 | 15795 | 0.85 | 5.45 | 64350 | 3.69 | 5.11 | 14280 | 1.44 | 2.91 | 59500 | 5.32 | 3.28 | 59500 | 5.32 | 3.28 | 15500 | 2.1 | 2.16 | 50000 | 5.68 | 2.58 | 50000 | 5.68 | 2.58 | 13475 | 2.07 | 1.91 | 38500 | 5.18 | 2.18 | 38500 | 5.18 | 2.18 | -3 | 8330 | 1.91 | 1.28 | 23800 | 4.52 | 1.54
05/11/23 | Live | Carrier | CARRIER | INFINITY 24 HP with GREENSPEED INTELLIGENCE | Singlezone Ducted, Centrally Ducted | 206788971 |  | HRCU-A-CB | 25VNA460A*031* |  | CAP**6024AL*+UI | 59MN7B080C21**20 |  |  |  | 11.7 | 19 | 8.1 | 7 | TRUE | FALSE | TRUE |  | 85 | 65 | 65 | TRUE |  | N/A | N/A | Works with the Infinity® communicating wall control. When paired with a compatible communicating furnace or communicating fan coil with the Infinity® wall control, the complete system provides exceptional efficiency and complete comfort. | Wi-Fi® capability with compatible Infinity® communicating wall control. |  | R410A | USA, Canada | 12995 | 1.84 | 2.07 | 56500 | 4.83 | 3.43 | 64975 | 4.83 | 3.94 | 15390 | 0.9 | 5.01 | 62700 | 3.93 | 4.68 | 14400 | 1.53 | 2.76 | 60000 | 5.67 | 3.1 | 60000 | 5.67 | 3.1 | 15810 | 2.27 | 2.04 | 51000 | 6.13 | 2.44 | 51000 | 6.13 | 2.44 | 13825 | 2.25 | 1.8 | 39500 | 5.62 | 2.06 | 39500 | 5.62 | 2.06 | -3 | 8400 | 2.04 | 1.21 | 24000 | 4.82 | 1.46
05/11/23 | Live | Carrier | CARRIER | INFINITY 24 HP with GREENSPEED INTELLIGENCE | Singlezone Ducted, Centrally Ducted | 206788972 |  | HRCU-A-CB | 25VNA460A*031* |  | CAP**6024AL*+UI | 59MN7B100C21**22 |  |  |  | 12 | 19.5 | 8.1 | 7 | TRUE | FALSE | TRUE |  | 85 | 65 | 65 | TRUE |  | N/A | N/A | Works with the Infinity® communicating wall control. When paired with a compatible communicating furnace or communicating fan coil with the Infinity® wall control, the complete system provides exceptional efficiency and complete comfort. | Wi-Fi® capability with compatible Infinity® communicating wall control. |  | R410A | USA, Canada | 12995 | 1.79 | 2.13 | 56500 | 4.71 | 3.52 | 64975 | 4.71 | 4.04 | 15525 | 0.89 | 5.11 | 63250 | 3.89 | 4.77 | 14400 | 1.52 | 2.78 | 60000 | 5.64 | 3.12 | 60000 | 5.64 | 3.12 | 15810 | 2.25 | 2.06 | 51000 | 6.08 | 2.46 | 51000 | 6.08 | 2.46 | 13650 | 2.2 | 1.82 | 39000 | 5.5 | 2.08 | 39000 | 5.5 | 2.08 | -3 | 8400 | 2.03 | 1.21 | 24000 | 4.79 | 1.47
05/11/23 | Live | Carrier | CARRIER | INFINITY 24 HP with GREENSPEED INTELLIGENCE | Singlezone Ducted, Centrally Ducted | 206788973 |  | HRCU-A-CB | 25VNA460A*031* |  | CAP**6024AL*+UI | 59MN7B120C24**22 |  |  |  | 11.7 | 19 | 8.1 | 7 | TRUE | FALSE | TRUE |  | 85 | 65 | 65 | TRUE |  | N/A | N/A | Works with the Infinity® communicating wall control. When paired with a compatible communicating furnace or communicating fan coil with the Infinity® wall control, the complete system provides exceptional efficiency and complete comfort. | Wi-Fi® capability with compatible Infinity® communicating wall control. |  | R410A | USA, Canada | 12995 | 1.84 | 2.07 | 56500 | 4.83 | 3.43 | 64975 | 4.83 | 3.94 | 15390 | 0.9 | 5.01 | 62700 | 3.92 | 4.69 | 14400 | 1.53 | 2.76 | 60000 | 5.67 | 3.1 | 60000 | 5.67 | 3.1 | 15810 | 2.27 | 2.04 | 51000 | 6.13 | 2.44 | 51000 | 6.13 | 2.44 | 13650 | 2.22 | 1.8 | 39000 | 5.55 | 2.06 | 39000 | 5.55 | 2.06 | -3 | 8400 | 2.04 | 1.21 | 24000 | 4.82 | 1.46
05/11/23 | Live | Carrier | CARRIER | INFINITY 24 HP with GREENSPEED INTELLIGENCE | Singlezone Ducted, Centrally Ducted | 206788974 |  | HRCU-A-CB | 25VNA460A*031* |  | CAP**6024AL*+UI | 59TN6B080C21**20 |  |  |  | 11.7 | 19 | 8.1 | 7 | TRUE | FALSE | TRUE |  | 85 | 65 | 65 | TRUE |  | N/A | N/A | Works with the Infinity® communicating wall control. When paired with a compatible communicating furnace or communicating fan coil with the Infinity® wall control, the complete system provides exceptional efficiency and complete comfort. | Wi-Fi® capability with compatible Infinity® communicating wall control. |  | R410A | USA, Canada | 12995 | 1.84 | 2.07 | 56500 | 4.83 | 3.43 | 64975 | 4.83 | 3.94 | 15390 | 0.9 | 5.01 | 62700 | 3.93 | 4.68 | 14400 | 1.53 | 2.76 | 60000 | 5.67 | 3.1 | 60000 | 5.67 | 3.1 | 15810 | 2.27 | 2.04 | 51000 | 6.13 | 2.44 | 51000 | 6.13 | 2.44 | 13825 | 2.25 | 1.8 | 39500 | 5.62 | 2.06 | 39500 | 5.62 | 2.06 | -3 | 8400 | 2.04 | 1.21 | 24000 | 4.82 | 1.46
05/11/23 | Live | Carrier | CARRIER | INFINITY 24 HP with GREENSPEED INTELLIGENCE | Singlezone Ducted, Centrally Ducted | 206788975 |  | HRCU-A-CB | 25VNA460A*031* |  | CAP**6024AL*+UI | 59TN6B100C21**22 |  |  |  | 12 | 19.5 | 8.1 | 7 | TRUE | FALSE | TRUE |  | 85 | 65 | 65 | TRUE |  | N/A | N/A | Works with the Infinity® communicating wall control. When paired with a compatible communicating furnace or communicating fan coil with the Infinity® wall control, the complete system provides exceptional efficiency and complete comfort. | Wi-Fi® capability with compatible Infinity® communicating wall control. |  | R410A | USA, Canada | 12995 | 1.79 | 2.13 | 56500 | 4.71 | 3.52 | 64975 | 4.71 | 4.04 | 15525 | 0.89 | 5.11 | 63250 | 3.89 | 4.77 | 14400 | 1.52 | 2.78 | 60000 | 5.64 | 3.12 | 60000 | 5.64 | 3.12 | 15810 | 2.25 | 2.06 | 51000 | 6.08 | 2.46 | 51000 | 6.08 | 2.46 | 13650 | 2.2 | 1.82 | 39000 | 5.5 | 2.08 | 39000 | 5.5 | 2.08 | -3 | 8400 | 2.03 | 1.21 | 24000 | 4.79 | 1.47
05/11/23 | Live | Carrier | CARRIER | INFINITY 24 HP with GREENSPEED INTELLIGENCE | Singlezone Ducted, Centrally Ducted | 206788976 |  | HRCU-A-CB | 25VNA460A*031* |  | CAP**6024AL*+UI | 58TN*A110C21**20 |  |  |  | 11.7 | 19.5 | 8.1 | 7 | TRUE | FALSE | TRUE |  | 85 | 65 | 65 | TRUE |  | N/A | N/A | Works with the Infinity® communicating wall control. When paired with a compatible communicating furnace or communicating fan coil with the Infinity® wall control, the complete system provides exceptional efficiency and complete comfort. | Wi-Fi® capability with compatible Infinity® communicating wall control. |  | R410A | USA, Canada | 12995 | 1.84 | 2.07 | 56500 | 4.83 | 3.43 | 64975 | 4.83 | 3.94 | 15525 | 0.9 | 5.06 | 63250 | 3.9 | 4.75 | 14400 | 1.52 | 2.78 | 60000 | 5.64 | 3.12 | 60000 | 5.64 | 3.12 | 15810 | 2.25 | 2.06 | 51000 | 6.08 | 2.46 | 51000 | 6.08 | 2.46 | 13650 | 2.2 | 1.82 | 39000 | 5.5 | 2.08 | 39000 | 5.5 | 2.08 | -3 | 8400 | 2.03 | 1.21 | 24000 | 4.79 | 1.47
05/11/23 | Live | Carrier | CARRIER | INFINITY 24 HP with GREENSPEED INTELLIGENCE | Singlezone Ducted, Centrally Ducted | 206788979 |  | HRCU-A-CB | 25VNA460A*031* |  | CAP**6121AL*+UI | 59MN7B100C21**22 |  |  |  | 12 | 19.5 | 8.1 | 7.05 | TRUE | FALSE | TRUE |  | 84 | 64 | 64 | TRUE |  | N/A | N/A | Works with the Infinity® communicating wall control. When paired with a compatible communicating furnace or communicating fan coil with the Infinity® wall control, the complete system provides exceptional efficiency and complete comfort. | Wi-Fi® capability with compatible Infinity® communicating wall control. |  | R410A | USA, Canada | 13225 | 1.82 | 2.13 | 57500 | 4.79 | 3.52 | 66125 | 4.79 | 4.05 | 15795 | 0.91 | 5.09 | 64350 | 3.95 | 4.77 | 14520 | 1.5 | 2.84 | 60500 | 5.54 | 3.2 | 60500 | 5.54 | 3.2 | 15810 | 2.23 | 2.08 | 51000 | 6.03 | 2.48 | 51000 | 6.03 | 2.48 | 13650 | 2.18 | 1.84 | 39000 | 5.44 | 2.1 | 39000 | 5.44 | 2.1 | -3 | 8470 | 1.99 | 1.25 | 24200 | 4.71 | 1.51
05/11/23 | Live | Carrier | CARRIER | INFINITY 24 HP with GREENSPEED INTELLIGENCE | Singlezone Ducted, Centrally Ducted | 206788981 |  | HRCU-A-CB | 25VNA460A*031* |  | CAP**6121AL*+UI | 59TN6B100C21**22 |  |  |  | 12 | 19.5 | 8.1 | 7.05 | TRUE | FALSE | TRUE |  | 84 | 64 | 64 | TRUE |  | N/A | N/A | Works with the Infinity® communicating wall control. When paired with a compatible communicating furnace or communicating fan coil with the Infinity® wall control, the complete system provides exceptional efficiency and complete comfort. | Wi-Fi® capability with compatible Infinity® communicating wall control. |  | R410A | USA, Canada | 13225 | 1.82 | 2.13 | 57500 | 4.79 | 3.52 | 66125 | 4.79 | 4.05 | 15795 | 0.91 | 5.09 | 64350 | 3.95 | 4.77 | 14520 | 1.5 | 2.84 | 60500 | 5.54 | 3.2 | 60500 | 5.54 | 3.2 | 15810 | 2.23 | 2.08 | 51000 | 6.03 | 2.48 | 51000 | 6.03 | 2.48 | 13650 | 2.18 | 1.84 | 39000 | 5.44 | 2.1 | 39000 | 5.44 | 2.1 | -3 | 8470 | 1.99 | 1.25 | 24200 | 4.71 | 1.51
05/11/23 | Live | Carrier | CARRIER | INFINITY 24 HP with GREENSPEED INTELLIGENCE | Singlezone Ducted, Centrally Ducted | 206788982 |  | HRCU-A-CB | 25VNA460A*031* |  | CAP**6121AL*+UI | 58TN*A110C21**20 |  |  |  | 12 | 19.5 | 8.1 | 7.05 | TRUE | FALSE | TRUE |  | 84 | 64 | 64 | TRUE |  | N/A | N/A | Works with the Infinity® communicating wall control. When paired with a compatible communicating furnace or communicating fan coil with the Infinity® wall control, the complete system provides exceptional efficiency and complete comfort. | Wi-Fi® capability with compatible Infinity® communicating wall control. |  | R410A | USA, Canada | 13225 | 1.82 | 2.13 | 57500 | 4.79 | 3.52 | 66125 | 4.79 | 4.05 | 15795 | 0.91 | 5.09 | 64350 | 3.97 | 4.75 | 14520 | 1.5 | 2.84 | 60500 | 5.54 | 3.2 | 60500 | 5.54 | 3.2 | 15810 | 2.23 | 2.08 | 51000 | 6.03 | 2.48 | 51000 | 6.03 | 2.48 | 13650 | 2.2 | 1.82 | 39000 | 5.5 | 2.08 | 39000 | 5.5 | 2.08 | -3 | 8470 | 1.99 | 1.25 | 24200 | 4.71 | 1.51
05/11/23 | Live | Carrier | CARRIER | INFINITY 24 HP with GREENSPEED INTELLIGENCE | Singlezone Ducted, Centrally Ducted | 206788985 |  | HRCU-A-CB | 25VNA460A*031* |  | CAP**6124AL*+UI | 59MN7B100C21**22 |  |  |  | 12 | 19.5 | 8.1 | 7.05 | TRUE | FALSE | TRUE |  | 84 | 64 | 64 | TRUE |  | N/A | N/A | Works with the Infinity® communicating wall control. When paired with a compatible communicating furnace or communicating fan coil with the Infinity® wall control, the complete system provides exceptional efficiency and complete comfort. | Wi-Fi® capability with compatible Infinity® communicating wall control. |  | R410A | USA, Canada | 13340 | 1.84 | 2.12 | 58000 | 4.83 | 3.52 | 66700 | 4.83 | 4.05 | 15795 | 0.9 | 5.14 | 64350 | 3.9 | 4.84 | 14520 | 1.5 | 2.84 | 60500 | 5.54 | 3.2 | 60500 | 5.54 | 3.2 | 15810 | 2.21 | 2.1 | 51000 | 5.98 | 2.5 | 51000 | 5.98 | 2.5 | 13650 | 2.18 | 1.84 | 39000 | 5.44 | 2.1 | 39000 | 5.44 | 2.1 | -3 | 8470 | 1.99 | 1.25 | 24200 | 4.71 | 1.51
05/11/23 | Live | Carrier | CARRIER | INFINITY 24 HP with GREENSPEED INTELLIGENCE | Singlezone Ducted, Centrally Ducted | 206788988 |  | HRCU-A-CB | 25VNA460A*031* |  | CAP**6124AL*+UI | 59TN6B100C21**22 |  |  |  | 12 | 19.5 | 8.1 | 7.05 | TRUE | FALSE | TRUE |  | 84 | 64 | 64 | TRUE |  | N/A | N/A | Works with the Infinity® communicating wall control. When paired with a compatible communicating furnace or communicating fan coil with the Infinity® wall control, the complete system provides exceptional efficiency and complete comfort. | Wi-Fi® capability with compatible Infinity® communicating wall control. |  | R410A | USA, Canada | 13340 | 1.84 | 2.12 | 58000 | 4.83 | 3.52 | 66700 | 4.83 | 4.05 | 15795 | 0.9 | 5.14 | 64350 | 3.9 | 4.84 | 14520 | 1.5 | 2.84 | 60500 | 5.54 | 3.2 | 60500 | 5.54 | 3.2 | 15810 | 2.21 | 2.1 | 51000 | 5.98 | 2.5 | 51000 | 5.98 | 2.5 | 13650 | 2.18 | 1.84 | 39000 | 5.44 | 2.1 | 39000 | 5.44 | 2.1 | -3 | 8470 | 1.99 | 1.25 | 24200 | 4.71 | 1.51
05/11/23 | Live | Carrier | CARRIER | INFINITY 24 HP with GREENSPEED INTELLIGENCE | Singlezone Ducted, Centrally Ducted | 206788989 |  | HRCU-A-CB | 25VNA460A*031* |  | CAP**6124AL*+UI | 58TN*A110C21**20 |  |  |  | 12 | 19.5 | 8.1 | 7.05 | TRUE | FALSE | TRUE |  | 84 | 64 | 64 | TRUE |  | N/A | N/A | Works with the Infinity® communicating wall control. When paired with a compatible communicating furnace or communicating fan coil with the Infinity® wall control, the complete system provides exceptional efficiency and complete comfort. | Wi-Fi® capability with compatible Infinity® communicating wall control. |  | R410A | USA, Canada | 13340 | 1.84 | 2.12 | 58000 | 4.83 | 3.52 | 66700 | 4.83 | 4.05 | 15795 | 0.9 | 5.14 | 64350 | 3.91 | 4.82 | 14520 | 1.5 | 2.84 | 60500 | 5.54 | 3.2 | 60500 | 5.54 | 3.2 | 15810 | 2.21 | 2.1 | 51000 | 5.98 | 2.5 | 51000 | 5.98 | 2.5 | 13650 | 2.18 | 1.84 | 39000 | 5.44 | 2.1 | 39000 | 5.44 | 2.1 | -3 | 8470 | 1.99 | 1.25 | 24200 | 4.71 | 1.51
05/11/23 | Live | Carrier | CARRIER | INFINITY 24 HP with GREENSPEED INTELLIGENCE | Singlezone Ducted, Centrally Ducted | 206789002 |  | HRCU-A-CB | 25VNA460A*031* |  | CAP**6024AL*+UI | 58CU*A080C21**20 |  |  |  | 12 | 20 | 8.1 | 7.05 | TRUE | FALSE | TRUE |  | 84 | 65 | 65 | TRUE |  | N/A | N/A | Works with the Infinity® communicating wall control. When paired with a compatible communicating furnace or communicating fan coil with the Infinity® wall control, the complete system provides exceptional efficiency and complete comfort. | Wi-Fi® capability with compatible Infinity® communicating wall control. |  | R410A | USA, Canada | 13110 | 1.8 | 2.13 | 57000 | 4.75 | 3.52 | 65550 | 4.75 | 4.04 | 15525 | 0.88 | 5.17 | 63250 | 3.82 | 4.85 | 14400 | 1.51 | 2.79 | 60000 | 5.6 | 3.14 | 60000 | 5.6 | 3.14 | 15655 | 2.21 | 2.08 | 50500 | 5.97 | 2.48 | 50500 | 5.97 | 2.48 | 13650 | 2.2 | 1.82 | 39000 | 5.5 | 2.08 | 39000 | 5.5 | 2.08 | -3 | 8400 | 2.02 | 1.22 | 24000 | 4.76 | 1.48
05/11/23 | Live | Carrier | CARRIER | INFINITY 24 HP with GREENSPEED INTELLIGENCE | Singlezone Ducted, Centrally Ducted | 206789003 |  | HRCU-A-CB | 25VNA460A*031* |  | CAP**6024AL*+UI | 58CU*A100C21**20 |  |  |  | 11.7 | 19.5 | 8.1 | 7 | TRUE | FALSE | TRUE |  | 85 | 65 | 65 | TRUE |  | N/A | N/A | Works with the Infinity® communicating wall control. When paired with a compatible communicating furnace or communicating fan coil with the Infinity® wall control, the complete system provides exceptional efficiency and complete comfort. | Wi-Fi® capability with compatible Infinity® communicating wall control. |  | R410A | USA, Canada | 12995 | 1.84 | 2.07 | 56500 | 4.83 | 3.43 | 64975 | 4.83 | 3.94 | 15390 | 0.9 | 5.01 | 62700 | 3.9 | 4.71 | 14400 | 1.53 | 2.76 | 60000 | 5.67 | 3.1 | 60000 | 5.67 | 3.1 | 15810 | 2.27 | 2.04 | 51000 | 6.13 | 2.44 | 51000 | 6.13 | 2.44 | 13650 | 2.22 | 1.8 | 39000 | 5.55 | 2.06 | 39000 | 5.55 | 2.06 | -3 | 8400 | 2.04 | 1.21 | 24000 | 4.82 | 1.46
05/11/23 | Live | Carrier | CARRIER | INFINITY 24 HP with GREENSPEED INTELLIGENCE | Singlezone Ducted, Centrally Ducted | 206789004 |  | HRCU-A-CB | 25VNA460A*031* |  | CAP**6121AL*+UI | 58CU*A080C21**20 |  |  |  | 12 | 19.5 | 8.1 | 7.05 | TRUE | FALSE | TRUE |  | 83 | 64 | 64 | TRUE |  | N/A | N/A | Works with the Infinity® communicating wall control. When paired with a compatible communicating furnace or communicating fan coil with the Infinity® wall control, the complete system provides exceptional efficiency and complete comfort. | Wi-Fi® capability with compatible Infinity® communicating wall control. |  | R410A | USA, Canada | 13340 | 1.84 | 2.12 | 58000 | 4.83 | 3.52 | 66700 | 4.83 | 4.05 | 15795 | 0.89 | 5.2 | 64350 | 3.87 | 4.87 | 14520 | 1.49 | 2.86 | 60500 | 5.51 | 3.22 | 60500 | 5.51 | 3.22 | 15655 | 2.19 | 2.09 | 50500 | 5.92 | 2.5 | 50500 | 5.92 | 2.5 | 13650 | 2.18 | 1.84 | 39000 | 5.44 | 2.1 | 39000 | 5.44 | 2.1 | -3 | 8470 | 1.98 | 1.25 | 24200 | 4.68 | 1.52
05/11/23 | Live | Carrier | CARRIER | INFINITY 24 HP with GREENSPEED INTELLIGENCE | Singlezone Ducted, Centrally Ducted | 206789005 |  | HRCU-A-CB | 25VNA460A*031* |  | CAP**6124AL*+UI | 58CU*A080C21**20 |  |  |  | 12.5 | 20 | 8.1 | 7.1 | TRUE | FALSE | TRUE |  | 83 | 64 | 64 | TRUE |  | N/A | N/A | Works with the Infinity® communicating wall control. When paired with a compatible communicating furnace or communicating fan coil with the Infinity® wall control, the complete system provides exceptional efficiency and complete comfort. | Wi-Fi® capability with compatible Infinity® communicating wall control. |  | R410A | USA, Canada | 13340 | 1.76 | 2.22 | 58000 | 4.64 | 3.66 | 66700 | 4.64 | 4.21 | 15795 | 0.88 | 5.26 | 64350 | 3.84 | 4.91 | 14520 | 1.48 | 2.88 | 60500 | 5.47 | 3.24 | 60500 | 5.47 | 3.24 | 15655 | 2.17 | 2.11 | 50500 | 5.87 | 2.52 | 50500 | 5.87 | 2.52 | 13650 | 2.16 | 1.85 | 39000 | 5.39 | 2.12 | 39000 | 5.39 | 2.12 | -3 | 8470 | 1.97 | 1.26 | 24200 | 4.65 | 1.53
05/11/23 | Live | Carrier | CARRIER | INFINITY 24 HP with GREENSPEED INTELLIGENCE | Singlezone Ducted, Centrally Ducted | 206789006 |  | HRCU-A-CB | 25VNA460A*031* |  | CAP**6124AL*+UI | 58CU*A100C21**20 |  |  |  | 12 | 19.5 | 8.1 | 7.05 | TRUE | FALSE | TRUE |  | 84 | 64 | 64 | TRUE |  | N/A | N/A | Works with the Infinity® communicating wall control. When paired with a compatible communicating furnace or communicating fan coil with the Infinity® wall control, the complete system provides exceptional efficiency and complete comfort. | Wi-Fi® capability with compatible Infinity® communicating wall control. |  | R410A | USA, Canada | 13225 | 1.82 | 2.13 | 57500 | 4.79 | 3.52 | 66125 | 4.79 | 4.05 | 15795 | 0.91 | 5.09 | 64350 | 3.95 | 4.77 | 14520 | 1.5 | 2.84 | 60500 | 5.54 | 3.2 | 60500 | 5.54 | 3.2 | 15810 | 2.23 | 2.08 | 51000 | 6.03 | 2.48 | 51000 | 6.03 | 2.48 | 13650 | 2.2 | 1.82 | 39000 | 5.5 | 2.08 | 39000 | 5.5 | 2.08 | -3 | 8470 | 1.99 | 1.25 | 24200 | 4.71 | 1.51
05/11/23 | Live | Carrier | CARRIER | INFINITY 24 HP with GREENSPEED INTELLIGENCE | Singlezone Ducted, Centrally Ducted | 206789007 |  | HRCU-A-CB | 25VNA460A*031* |  | CAP**6024AL*+UI | 59CU5A080C21**20 |  |  |  | 11.7 | 19 | 8.1 | 7 | TRUE | FALSE | TRUE |  | 85 | 65 | 65 | TRUE |  | N/A | N/A | Works with the Infinity® communicating wall control. When paired with a compatible communicating furnace or communicating fan coil with the Infinity® wall control, the complete system provides exceptional efficiency and complete comfort. | Wi-Fi® capability with compatible Infinity® communicating wall control. |  | R410A | USA, Canada | 12995 | 1.84 | 2.07 | 56500 | 4.83 | 3.43 | 64975 | 4.83 | 3.94 | 15390 | 0.89 | 5.07 | 62700 | 3.88 | 4.74 | 14400 | 1.52 | 2.78 | 60000 | 5.64 | 3.12 | 60000 | 5.64 | 3.12 | 15810 | 2.25 | 2.06 | 51000 | 6.08 | 2.46 | 51000 | 6.08 | 2.46 | 13650 | 2.22 | 1.8 | 39000 | 5.55 | 2.06 | 39000 | 5.55 | 2.06 | -3 | 8400 | 2.03 | 1.21 | 24000 | 4.79 | 1.47
05/11/23 | Live | Carrier | CARRIER | INFINITY 24 HP with GREENSPEED INTELLIGENCE | Singlezone Ducted, Centrally Ducted | 206789008 |  | HRCU-A-CB | 25VNA460A*031* |  | CAP**6024AL*+UI | 59CU5A100C21**22 |  |  |  | 12 | 19.5 | 8.1 | 7.05 | TRUE | FALSE | TRUE |  | 84 | 65 | 65 | TRUE |  | N/A | N/A | Works with the Infinity® communicating wall control. When paired with a compatible communicating furnace or communicating fan coil with the Infinity® wall control, the complete system provides exceptional efficiency and complete comfort. | Wi-Fi® capability with compatible Infinity® communicating wall control. |  | R410A | USA, Canada | 13110 | 1.8 | 2.13 | 57000 | 4.75 | 3.52 | 65550 | 4.75 | 4.04 | 15525 | 0.88 | 5.17 | 63250 | 3.83 | 4.84 | 14400 | 1.51 | 2.79 | 60000 | 5.6 | 3.14 | 60000 | 5.6 | 3.14 | 15655 | 2.21 | 2.08 | 50500 | 5.97 | 2.48 | 50500 | 5.97 | 2.48 | 13650 | 2.2 | 1.82 | 39000 | 5.5 | 2.08 | 39000 | 5.5 | 2.08 | -3 | 8400 | 2.02 | 1.22 | 24000 | 4.76 | 1.48
05/11/23 | Live | Carrier | CARRIER | INFINITY 24 HP with GREENSPEED INTELLIGENCE | Singlezone Ducted, Centrally Ducted | 206789009 |  | HRCU-A-CB | 25VNA460A*031* |  | CAP**6121AL*+UI | 59CU5A100C21**22 |  |  |  | 12 | 19.5 | 8.1 | 7.05 | TRUE | FALSE | TRUE |  | 83 | 64 | 64 | TRUE |  | N/A | N/A | Works with the Infinity® communicating wall control. When paired with a compatible communicating furnace or communicating fan coil with the Infinity® wall control, the complete system provides exceptional efficiency and complete comfort. | Wi-Fi® capability with compatible Infinity® communicating wall control. |  | R410A | USA, Canada | 13340 | 1.84 | 2.12 | 58000 | 4.83 | 3.52 | 66700 | 4.83 | 4.05 | 15795 | 0.89 | 5.2 | 64350 | 3.89 | 4.85 | 14520 | 1.49 | 2.86 | 60500 | 5.51 | 3.22 | 60500 | 5.51 | 3.22 | 15655 | 2.19 | 2.09 | 50500 | 5.92 | 2.5 | 50500 | 5.92 | 2.5 | 13650 | 2.18 | 1.84 | 39000 | 5.44 | 2.1 | 39000 | 5.44 | 2.1 | -3 | 8470 | 1.98 | 1.25 | 24200 | 4.68 | 1.52
05/11/23 | Live | Carrier | CARRIER | INFINITY 24 HP with GREENSPEED INTELLIGENCE | Singlezone Ducted, Centrally Ducted | 206789010 |  | HRCU-A-CB | 25VNA460A*031* |  | CAP**6124AL*+UI | 59CU5A080C21**20 |  |  |  | 12 | 19.5 | 8.1 | 7.05 | TRUE | FALSE | TRUE |  | 84 | 64 | 64 | TRUE |  | N/A | N/A | Works with the Infinity® communicating wall control. When paired with a compatible communicating furnace or communicating fan coil with the Infinity® wall control, the complete system provides exceptional efficiency and complete comfort. | Wi-Fi® capability with compatible Infinity® communicating wall control. |  | R410A | USA, Canada | 13340 | 1.84 | 2.12 | 58000 | 4.83 | 3.52 | 66700 | 4.83 | 4.05 | 15795 | 0.9 | 5.14 | 64350 | 3.91 | 4.82 | 14520 | 1.5 | 2.84 | 60500 | 5.54 | 3.2 | 60500 | 5.54 | 3.2 | 15810 | 2.21 | 2.1 | 51000 | 5.98 | 2.5 | 51000 | 5.98 | 2.5 | 13650 | 2.18 | 1.84 | 39000 | 5.44 | 2.1 | 39000 | 5.44 | 2.1 | -3 | 8470 | 1.99 | 1.25 | 24200 | 4.71 | 1.51
05/11/23 | Live | Carrier | CARRIER | INFINITY 24 HP with GREENSPEED INTELLIGENCE | Singlezone Ducted, Centrally Ducted | 206789011 |  | HRCU-A-CB | 25VNA460A*031* |  | CAP**6124AL*+UI | 59CU5A100C21**22 |  |  |  | 12.5 | 19.5 | 8.1 | 7.1 | TRUE | FALSE | TRUE |  | 83 | 64 | 64 | TRUE |  | N/A | N/A | Works with the Infinity® communicating wall control. When paired with a compatible communicating furnace or communicating fan coil with the Infinity® wall control, the complete system provides exceptional efficiency and complete comfort. | Wi-Fi® capability with compatible Infinity® communicating wall control. |  | R410A | USA, Canada | 13340 | 1.76 | 2.22 | 58000 | 4.64 | 3.66 | 66700 | 4.64 | 4.21 | 15795 | 0.89 | 5.2 | 64350 | 3.85 | 4.9 | 14520 | 1.49 | 2.86 | 60500 | 5.51 | 3.22 | 60500 | 5.51 | 3.22 | 15655 | 2.17 | 2.11 | 50500 | 5.87 | 2.52 | 50500 | 5.87 | 2.52 | 13650 | 2.18 | 1.84 | 39000 | 5.44 | 2.1 | 39000 | 5.44 | 2.1 | -3 | 8470 | 1.98 | 1.25 | 24200 | 4.68 | 1.52
05/11/23 | Live | Carrier | CARRIER | INFINITY 24 HP with GREENSPEED INTELLIGENCE | Singlezone Ducted, Centrally Ducted | 207335597 |  | HRCU-A-CB | 25VNA460A*031* |  | CAP**6121AL*+UI | 58TN*A090C21**20 |  |  |  | 12 | 19.5 | 8.1 | 7.05 | TRUE | FALSE | TRUE |  | 84 | 64 | 64 | TRUE |  | N/A | N/A | Works with the Infinity® communicating wall control. When paired with a compatible communicating furnace or communicating fan coil with the Infinity® wall control, the complete system provides exceptional efficiency and complete comfort. | Wi-Fi® capability with compatible Infinity® communicating wall control. |  | R410A | USA, Canada | 13225 | 1.82 | 2.13 | 57500 | 4.79 | 3.52 | 66125 | 4.79 | 4.05 | 15795 | 0.91 | 5.09 | 64350 | 3.95 | 4.77 | 14520 | 1.5 | 2.84 | 60500 | 5.54 | 3.2 | 60500 | 5.54 | 3.2 | 15810 | 2.23 | 2.08 | 51000 | 6.03 | 2.48 | 51000 | 6.03 | 2.48 | 13650 | 2.2 | 1.82 | 39000 | 5.5 | 2.08 | 39000 | 5.5 | 2.08 | -3 | 8470 | 1.99 | 1.25 | 24200 | 4.71 | 1.51
05/11/23 | Live | Carrier | CARRIER | INFINITY 24 HP with GREENSPEED INTELLIGENCE | Singlezone Ducted, Centrally Ducted | 210720701 |  | HRCU-A-CB | 25VNA460A*031* |  | CAP**6024AL*+UI | 58TN*A090C21**20 |  |  |  | 12 | 19.5 | 8.1 | 7.05 | TRUE | FALSE | TRUE |  | 85 | 65 | 65 | TRUE |  | N/A | N/A | Works with the Infinity® communicating wall control. When paired with a compatible communicating furnace or communicating fan coil with the Infinity® wall control, the complete system provides exceptional efficiency and complete comfort. | Wi-Fi® capability with compatible Infinity® communicating wall control. |  | R410A | USA, Canada | 12995 | 1.79 | 2.13 | 56500 | 4.71 | 3.52 | 64975 | 4.71 | 4.04 | 15525 | 0.89 | 5.11 | 63250 | 3.89 | 4.77 | 14400 | 1.52 | 2.78 | 60000 | 5.64 | 3.12 | 60000 | 5.64 | 3.12 | 15810 | 2.25 | 2.06 | 51000 | 6.08 | 2.46 | 51000 | 6.08 | 2.46 | 13650 | 2.2 | 1.82 | 39000 | 5.5 | 2.08 | 39000 | 5.5 | 2.08 | -3 | 8400 | 2.03 | 1.21 | 24000 | 4.79 | 1.47
05/11/23 | Live | Carrier | CARRIER | INFINITY 24 HP with GREENSPEED INTELLIGENCE | Singlezone Ducted, Centrally Ducted | 210720703 |  | HRCU-A-CB | 25VNA460A*031* |  | CAP**6024AL*+UI | 58TN*A135C24**22 |  |  |  | 12 | 19.5 | 8.1 | 7.05 | TRUE | FALSE | TRUE |  | 84 | 65 | 65 | TRUE |  | N/A | N/A | Works with the Infinity® communicating wall control. When paired with a compatible communicating furnace or communicating fan coil with the Infinity® wall control, the complete system provides exceptional efficiency and complete comfort. | Wi-Fi® capability with compatible Infinity® communicating wall control. |  | R410A | USA, Canada | 13110 | 1.8 | 2.13 | 57000 | 4.75 | 3.52 | 65550 | 4.75 | 4.04 | 15525 | 0.88 | 5.17 | 63250 | 3.81 | 4.87 | 14400 | 1.51 | 2.79 | 60000 | 5.6 | 3.14 | 60000 | 5.6 | 3.14 | 15655 | 2.21 | 2.08 | 50500 | 5.97 | 2.48 | 50500 | 5.97 | 2.48 | 13650 | 2.2 | 1.82 | 39000 | 5.5 | 2.08 | 39000 | 5.5 | 2.08 | -3 | 8400 | 2.02 | 1.22 | 24000 | 4.76 | 1.48
05/11/23 | Live | Carrier | CARRIER | INFINITY 24 HP with GREENSPEED INTELLIGENCE | Singlezone Ducted, Centrally Ducted | 210720705 |  | HRCU-A-CB | 25VNA460A*031* |  | CAP**6024AL*+UI | 59TN6B120C24**22 |  |  |  | 12 | 19.5 | 8.1 | 7.05 | TRUE | FALSE | TRUE |  | 85 | 65 | 65 | TRUE |  | N/A | N/A | Works with the Infinity® communicating wall control. When paired with a compatible communicating furnace or communicating fan coil with the Infinity® wall control, the complete system provides exceptional efficiency and complete comfort. | Wi-Fi® capability with compatible Infinity® communicating wall control. |  | R410A | USA, Canada | 12995 | 1.79 | 2.13 | 56500 | 4.71 | 3.52 | 64975 | 4.71 | 4.04 | 15525 | 0.89 | 5.11 | 63250 | 3.87 | 4.79 | 14400 | 1.52 | 2.78 | 60000 | 5.64 | 3.12 | 60000 | 5.64 | 3.12 | 15810 | 2.25 | 2.06 | 51000 | 6.08 | 2.46 | 51000 | 6.08 | 2.46 | 13650 | 2.2 | 1.82 | 39000 | 5.5 | 2.08 | 39000 | 5.5 | 2.08 | -3 | 8400 | 2.03 | 1.21 | 24000 | 4.79 | 1.47
05/11/23 | Live | Carrier | CARRIER | INFINITY 24 HP with GREENSPEED INTELLIGENCE | Singlezone Ducted, Centrally Ducted | 210720707 |  | HRCU-A-CB | 25VNA460A*031* |  | CAP**6121AL*+UI | 59CU5A080C21**20 |  |  |  | 12 | 19 | 8.1 | 7.05 | TRUE | FALSE | TRUE |  | 84 | 64 | 64 | TRUE |  | N/A | N/A | Works with the Infinity® communicating wall control. When paired with a compatible communicating furnace or communicating fan coil with the Infinity® wall control, the complete system provides exceptional efficiency and complete comfort. | Wi-Fi® capability with compatible Infinity® communicating wall control. |  | R410A | USA, Canada | 13225 | 1.82 | 2.13 | 57500 | 4.79 | 3.52 | 66125 | 4.79 | 4.05 | 15795 | 0.91 | 5.09 | 64350 | 3.95 | 4.77 | 14520 | 1.5 | 2.84 | 60500 | 5.54 | 3.2 | 60500 | 5.54 | 3.2 | 15810 | 2.23 | 2.08 | 51000 | 6.03 | 2.48 | 51000 | 6.03 | 2.48 | 13650 | 2.2 | 1.82 | 39000 | 5.5 | 2.08 | 39000 | 5.5 | 2.08 | -3 | 8470 | 1.99 | 1.25 | 24200 | 4.71 | 1.51
05/11/23 | Live | Carrier | CARRIER | INFINITY 24 HP with GREENSPEED INTELLIGENCE | Singlezone Ducted, Centrally Ducted | 210720709 |  | HRCU-A-CB | 25VNA460A*031* |  | CAP**6124AL*+UI | 58TN*A090C21**20 |  |  |  | 12 | 19.5 | 8.1 | 7.05 | TRUE | FALSE | TRUE |  | 84 | 64 | 64 | TRUE |  | N/A | N/A | Works with the Infinity® communicating wall control. When paired with a compatible communicating furnace or communicating fan coil with the Infinity® wall control, the complete system provides exceptional efficiency and complete comfort. | Wi-Fi® capability with compatible Infinity® communicating wall control. |  | R410A | USA, Canada | 13340 | 1.84 | 2.12 | 58000 | 4.83 | 3.52 | 66700 | 4.83 | 4.05 | 15795 | 0.9 | 5.14 | 64350 | 3.9 | 4.84 | 14520 | 1.5 | 2.84 | 60500 | 5.54 | 3.2 | 60500 | 5.54 | 3.2 | 15810 | 2.21 | 2.1 | 51000 | 5.98 | 2.5 | 51000 | 5.98 | 2.5 | 13650 | 2.18 | 1.84 | 39000 | 5.44 | 2.1 | 39000 | 5.44 | 2.1 | -3 | 8470 | 1.99 | 1.25 | 24200 | 4.71 | 1.51
05/11/23 | Live | Carrier | CARRIER | INFINITY 24 HP with GREENSPEED INTELLIGENCE | Singlezone Ducted, Centrally Ducted | 210720711 |  | HRCU-A-CB | 25VNA460A*031* |  | CAP**6124AL*+UI | 58TN*A135C24**22 |  |  |  | 12.5 | 19.5 | 8.1 | 7.1 | TRUE | FALSE | TRUE |  | 83 | 64 | 64 | TRUE |  | N/A | N/A | Works with the Infinity® communicating wall control. When paired with a compatible communicating furnace or communicating fan coil with the Infinity® wall control, the complete system provides exceptional efficiency and complete comfort. | Wi-Fi® capability with compatible Infinity® communicating wall control. |  | R410A | USA, Canada | 13340 | 1.76 | 2.22 | 58000 | 4.64 | 3.66 | 66700 | 4.64 | 4.21 | 15795 | 0.88 | 5.26 | 64350 | 3.82 | 4.94 | 14520 | 1.48 | 2.88 | 60500 | 5.47 | 3.24 | 60500 | 5.47 | 3.24 | 15655 | 2.17 | 2.11 | 50500 | 5.87 | 2.52 | 50500 | 5.87 | 2.52 | 13650 | 2.16 | 1.85 | 39000 | 5.39 | 2.12 | 39000 | 5.39 | 2.12 | -3 | 8470 | 1.97 | 1.26 | 24200 | 4.65 | 1.53
05/11/23 | Live | Carrier | CARRIER | INFINITY 24 HP with GREENSPEED INTELLIGENCE | Singlezone Ducted, Centrally Ducted | 210720713 |  | HRCU-A-CB | 25VNA460A*031* |  | CAP**6124AL*+UI | 59TN6B120C24**22 |  |  |  | 12 | 19.5 | 8.1 | 7.05 | TRUE | FALSE | TRUE |  | 84 | 64 | 64 | TRUE |  | N/A | N/A | Works with the Infinity® communicating wall control. When paired with a compatible communicating furnace or communicating fan coil with the Infinity® wall control, the complete system provides exceptional efficiency and complete comfort. | Wi-Fi® capability with compatible Infinity® communicating wall control. |  | R410A | USA, Canada | 13340 | 1.84 | 2.12 | 58000 | 4.83 | 3.52 | 66700 | 4.83 | 4.05 | 15795 | 0.89 | 5.2 | 64350 | 3.89 | 4.85 | 14520 | 1.49 | 2.86 | 60500 | 5.51 | 3.22 | 60500 | 5.51 | 3.22 | 15810 | 2.21 | 2.1 | 51000 | 5.98 | 2.5 | 51000 | 5.98 | 2.5 | 13650 | 2.18 | 1.84 | 39000 | 5.44 | 2.1 | 39000 | 5.44 | 2.1 | -3 | 8470 | 1.98 | 1.25 | 24200 | 4.68 | 1.52
05/11/23 | Live | Carrier | CARRIER | INFINITY 18VS HEAT PUMP 2-STAGE | Singlezone Ducted, Centrally Ducted | 210457414 |  | HRCU-A-CB | 25VNA837A*031*+TSTAT |  | CAP**3617AL* | 58SP*A045V14**12 |  |  |  | 10.5 | 16.5 | 8.1 | 6.75 | FALSE | FALSE | TRUE |  | 64 | 50 | 50 | TRUE |  | N/A | N/A | Rated with 24V TSTAT but works with the Infinity® communicating wall control. When paired with a compatible communicating furnace or communicating fan coil with the Infinity® wall control, the complete system provides exceptional efficiency and complete comfort. | Wi-Fi® capability with compatible Infinity® communicating wall control or Wi-Fi® capable 24V TSTAT. |  | R410A | USA, Canada | 30800 | 2.93 | 3.08 | 30800 | 2.93 | 3.08 | 30800 | 2.93 | 3.08 | 33200 | 2.35 | 4.14 | 33200 | 2.35 | 4.14 | 47500 | 4.67 | 2.98 | 47500 | 4.67 | 2.98 | 47500 | 4.67 | 2.98 | 30600 | 3.8 | 2.36 | 30600 | 3.8 | 2.36 | 30600 | 3.8 | 2.36 | 23800 | 3.79 | 1.84 | 23800 | 3.79 | 1.84 | 23800 | 3.79 | 1.84 | 7 | 6650 | 1.68 | 1.16 | 19000 | 3.97 | 1.4
05/11/23 | Live | Carrier | CARRIER | INFINITY 18VS HEAT PUMP 2-STAGE | Singlezone Ducted, Centrally Ducted | 210457458 |  | HRCU-A-CB | 25VNA837A*031*+TSTAT |  | CAP**3617AL* | 59SP6A080V17**16 |  |  |  | 11 | 16.5 | 8.1 | 6.8 | FALSE | FALSE | TRUE |  | 64 | 50 | 50 | TRUE |  | N/A | N/A | Rated with 24V TSTAT but works with the Infinity® communicating wall control. When paired with a compatible communicating furnace or communicating fan coil with the Infinity® wall control, the complete system provides exceptional efficiency and complete comfort. | Wi-Fi® capability with compatible Infinity® communicating wall control or Wi-Fi® capable 24V TSTAT. |  | R410A | USA, Canada | 30800 | 2.8 | 3.22 | 30800 | 2.8 | 3.22 | 30800 | 2.8 | 3.22 | 33200 | 2.33 | 4.18 | 33200 | 2.33 | 4.18 | 47500 | 4.64 | 3 | 47500 | 4.64 | 3 | 47500 | 4.64 | 3 | 30400 | 3.74 | 2.38 | 30400 | 3.74 | 2.38 | 30400 | 3.74 | 2.38 | 23800 | 3.79 | 1.84 | 23800 | 3.79 | 1.84 | 23800 | 3.79 | 1.84 | 7 | 6650 | 1.67 | 1.17 | 19000 | 3.94 | 1.41
05/11/23 | Live | Carrier | CARRIER | INFINITY 18VS HEAT PUMP 2-STAGE | Singlezone Ducted, Centrally Ducted | 210457491 |  | HRCU-A-CB | 25VNA837A*031*+TSTAT |  | CAP**3617AL* | 58SP*A045V17**16 |  |  |  | 10.5 | 16.5 | 8.1 | 6.75 | FALSE | FALSE | TRUE |  | 64 | 50 | 50 | TRUE |  | N/A | N/A | Rated with 24V TSTAT but works with the Infinity® communicating wall control. When paired with a compatible communicating furnace or communicating fan coil with the Infinity® wall control, the complete system provides exceptional efficiency and complete comfort. | Wi-Fi® capability with compatible Infinity® communicating wall control or Wi-Fi® capable 24V TSTAT. |  | R410A | USA, Canada | 30800 | 2.93 | 3.08 | 30800 | 2.93 | 3.08 | 30800 | 2.93 | 3.08 | 33200 | 2.35 | 4.14 | 33200 | 2.35 | 4.14 | 47500 | 4.64 | 3 | 47500 | 4.64 | 3 | 47500 | 4.64 | 3 | 30600 | 3.77 | 2.38 | 30600 | 3.77 | 2.38 | 30600 | 3.77 | 2.38 | 23800 | 3.79 | 1.84 | 23800 | 3.79 | 1.84 | 23800 | 3.79 | 1.84 | 7 | 6650 | 1.67 | 1.17 | 19000 | 3.94 | 1.41
05/11/23 | Live | Carrier | CARRIER | INFINITY 18VS HEAT PUMP 2-STAGE | Singlezone Ducted, Centrally Ducted | 210457513 |  | HRCU-A-CB | 25VNA837A*031*+TSTAT |  | CAP**3617AL* | 58TP*A045V14**12 |  |  |  | 10.5 | 16.5 | 8.1 | 6.75 | FALSE | FALSE | TRUE |  | 64 | 50 | 50 | TRUE |  | N/A | N/A | Rated with 24V TSTAT but works with the Infinity® communicating wall control. When paired with a compatible communicating furnace or communicating fan coil with the Infinity® wall control, the complete system provides exceptional efficiency and complete comfort. | Wi-Fi® capability with compatible Infinity® communicating wall control or Wi-Fi® capable 24V TSTAT. |  | R410A | USA, Canada | 30800 | 2.93 | 3.08 | 30800 | 2.93 | 3.08 | 30800 | 2.93 | 3.08 | 33200 | 2.34 | 4.16 | 33200 | 2.34 | 4.16 | 47500 | 4.64 | 3 | 47500 | 4.64 | 3 | 47500 | 4.64 | 3 | 30400 | 3.74 | 2.38 | 30400 | 3.74 | 2.38 | 30400 | 3.74 | 2.38 | 23800 | 3.79 | 1.84 | 23800 | 3.79 | 1.84 | 23800 | 3.79 | 1.84 | 7 | 6650 | 1.67 | 1.17 | 19000 | 3.94 | 1.41
05/11/23 | Live | Carrier | CARRIER | INFINITY 18VS HEAT PUMP 2-STAGE | Singlezone Ducted, Centrally Ducted | 210457524 |  | HRCU-A-CB | 25VNA837A*031*+TSTAT |  | CAP**3617AL* | 58TP*A070V14**12 |  |  |  | 11 | 16.5 | 8.1 | 6.8 | FALSE | FALSE | TRUE |  | 64 | 50 | 50 | TRUE |  | N/A | N/A | Rated with 24V TSTAT but works with the Infinity® communicating wall control. When paired with a compatible communicating furnace or communicating fan coil with the Infinity® wall control, the complete system provides exceptional efficiency and complete comfort. | Wi-Fi® capability with compatible Infinity® communicating wall control or Wi-Fi® capable 24V TSTAT. |  | R410A | USA, Canada | 31000 | 2.82 | 3.22 | 31000 | 2.82 | 3.22 | 31000 | 2.82 | 3.22 | 33400 | 2.33 | 4.2 | 33400 | 2.33 | 4.2 | 47500 | 4.61 | 3.02 | 47500 | 4.61 | 3.02 | 47500 | 4.61 | 3.02 | 30400 | 3.74 | 2.38 | 30400 | 3.74 | 2.38 | 30400 | 3.74 | 2.38 | 23800 | 3.79 | 1.84 | 23800 | 3.79 | 1.84 | 23800 | 3.79 | 1.84 | 7 | 6650 | 1.66 | 1.17 | 19000 | 3.92 | 1.42
05/11/23 | Live | Carrier | CARRIER | INFINITY 18VS HEAT PUMP 2-STAGE | Singlezone Ducted, Centrally Ducted | 210457526 |  | HRCU-A-CB | 25VNA837A*031*+TSTAT |  | CAP**3617AL* | 58TP*A090V17**16 |  |  |  | 11 | 17 | 8.1 | 6.75 | FALSE | FALSE | TRUE |  | 63 | 49 | 49 | TRUE |  | N/A | N/A | Rated with 24V TSTAT but works with the Infinity® communicating wall control. When paired with a compatible communicating furnace or communicating fan coil with the Infinity® wall control, the complete system provides exceptional efficiency and complete comfort. | Wi-Fi® capability with compatible Infinity® communicating wall control or Wi-Fi® capable 24V TSTAT. |  | R410A | USA, Canada | 30800 | 2.8 | 3.22 | 30800 | 2.8 | 3.22 | 30800 | 2.8 | 3.22 | 33200 | 2.28 | 4.27 | 33200 | 2.28 | 4.27 | 47500 | 4.67 | 2.98 | 47500 | 4.67 | 2.98 | 47500 | 4.67 | 2.98 | 30200 | 3.72 | 2.38 | 30200 | 3.72 | 2.38 | 30200 | 3.72 | 2.38 | 23600 | 3.76 | 1.84 | 23600 | 3.76 | 1.84 | 23600 | 3.76 | 1.84 | 7 | 6650 | 1.68 | 1.16 | 19000 | 3.97 | 1.4
05/11/23 | Live | Carrier | CARRIER | INFINITY 18VS HEAT PUMP 2-STAGE | Singlezone Ducted, Centrally Ducted | 210457528 |  | HRCU-A-CB | 25VNA837A*031*+TSTAT |  | CAP**3617AL* | 59TP6B080V17**16 |  |  |  | 11 | 16.5 | 8.1 | 6.8 | FALSE | FALSE | TRUE |  | 64 | 50 | 50 | TRUE |  | N/A | N/A | Rated with 24V TSTAT but works with the Infinity® communicating wall control. When paired with a compatible communicating furnace or communicating fan coil with the Infinity® wall control, the complete system provides exceptional efficiency and complete comfort. | Wi-Fi® capability with compatible Infinity® communicating wall control or Wi-Fi® capable 24V TSTAT. |  | R410A | USA, Canada | 30800 | 2.8 | 3.22 | 30800 | 2.8 | 3.22 | 30800 | 2.8 | 3.22 | 33200 | 2.33 | 4.18 | 33200 | 2.33 | 4.18 | 47500 | 4.64 | 3 | 47500 | 4.64 | 3 | 47500 | 4.64 | 3 | 30400 | 3.74 | 2.38 | 30400 | 3.74 | 2.38 | 30400 | 3.74 | 2.38 | 23800 | 3.79 | 1.84 | 23800 | 3.79 | 1.84 | 23800 | 3.79 | 1.84 | 7 | 6650 | 1.67 | 1.17 | 19000 | 3.94 | 1.41
05/11/23 | Live | Carrier | CARRIER | INFINITY 18VS HEAT PUMP 2-STAGE | Singlezone Ducted, Centrally Ducted | 210457529 |  | HRCU-A-CB | 25VNA837A*031*+TSTAT |  | CAP**3617AL* | GG96VTAA48080B |  |  |  | 11 | 16.5 | 8.1 | 6.8 | FALSE | FALSE | TRUE |  | 64 | 50 | 50 | TRUE |  | N/A | N/A | Rated with 24V TSTAT but works with the Infinity® communicating wall control. When paired with a compatible communicating furnace or communicating fan coil with the Infinity® wall control, the complete system provides exceptional efficiency and complete comfort. | Wi-Fi® capability with compatible Infinity® communicating wall control or Wi-Fi® capable 24V TSTAT. |  | R410A | USA, Canada | 30800 | 2.8 | 3.22 | 30800 | 2.8 | 3.22 | 30800 | 2.8 | 3.22 | 33200 | 2.33 | 4.18 | 33200 | 2.33 | 4.18 | 47500 | 4.64 | 3 | 47500 | 4.64 | 3 | 47500 | 4.64 | 3 | 30400 | 3.74 | 2.38 | 30400 | 3.74 | 2.38 | 30400 | 3.74 | 2.38 | 23800 | 3.79 | 1.84 | 23800 | 3.79 | 1.84 | 23800 | 3.79 | 1.84 | 7 | 6650 | 1.67 | 1.17 | 19000 | 3.94 | 1.41
05/11/23 | Live | Carrier | CARRIER | INFINITY 18VS HEAT PUMP 2-STAGE | Singlezone Ducted, Centrally Ducted | 210457540 |  | HRCU-A-CB | 25VNA837A*031*+TSTAT |  | CAP**3617AL* | 58TP*A070V17**16 |  |  |  | 11 | 17 | 8.1 | 6.8 | FALSE | FALSE | TRUE |  | 64 | 50 | 50 | TRUE |  | N/A | N/A | Rated with 24V TSTAT but works with the Infinity® communicating wall control. When paired with a compatible communicating furnace or communicating fan coil with the Infinity® wall control, the complete system provides exceptional efficiency and complete comfort. | Wi-Fi® capability with compatible Infinity® communicating wall control or Wi-Fi® capable 24V TSTAT. |  | R410A | USA, Canada | 31000 | 2.82 | 3.22 | 31000 | 2.82 | 3.22 | 31000 | 2.82 | 3.22 | 33400 | 2.31 | 4.24 | 33400 | 2.31 | 4.24 | 47500 | 4.61 | 3.02 | 47500 | 4.61 | 3.02 | 47500 | 4.61 | 3.02 | 30400 | 3.71 | 2.4 | 30400 | 3.71 | 2.4 | 30400 | 3.71 | 2.4 | 23800 | 3.75 | 1.86 | 23800 | 3.75 | 1.86 | 23800 | 3.75 | 1.86 | 7 | 6650 | 1.66 | 1.17 | 19000 | 3.92 | 1.42
05/11/23 | Live | Carrier | CARRIER | INFINITY 18VS HEAT PUMP 2-STAGE | Singlezone Ducted, Centrally Ducted | 210457717 |  | HRCU-A-CB | 25VNA837A*031*+TSTAT |  | CAP**3621AL* | 59SP6A080V21**20 |  |  |  | 11 | 17 | 8.1 | 6.8 | FALSE | FALSE | TRUE |  | 63 | 49 | 49 | TRUE |  | N/A | N/A | Rated with 24V TSTAT but works with the Infinity® communicating wall control. When paired with a compatible communicating furnace or communicating fan coil with the Infinity® wall control, the complete system provides exceptional efficiency and complete comfort. | Wi-Fi® capability with compatible Infinity® communicating wall control or Wi-Fi® capable 24V TSTAT. |  | R410A | USA, Canada | 30800 | 2.8 | 3.22 | 30800 | 2.8 | 3.22 | 30800 | 2.8 | 3.22 | 33400 | 2.29 | 4.27 | 33400 | 2.29 | 4.27 | 47500 | 4.64 | 3 | 47500 | 4.64 | 3 | 47500 | 4.64 | 3 | 30200 | 3.69 | 2.4 | 30200 | 3.69 | 2.4 | 30200 | 3.69 | 2.4 | 23600 | 3.76 | 1.84 | 23600 | 3.76 | 1.84 | 23600 | 3.76 | 1.84 | 7 | 6650 | 1.67 | 1.17 | 19000 | 3.94 | 1.41
05/11/23 | Live | Carrier | CARRIER | INFINITY 18VS HEAT PUMP 2-STAGE | Singlezone Ducted, Centrally Ducted | 210457728 |  | HRCU-A-CB | 25VNA837A*031*+TSTAT |  | CAP**3621AL* | 59SP6A100V21**20 |  |  |  | 11 | 17 | 8.1 | 6.8 | FALSE | FALSE | TRUE |  | 63 | 49 | 49 | TRUE |  | N/A | N/A | Rated with 24V TSTAT but works with the Infinity® communicating wall control. When paired with a compatible communicating furnace or communicating fan coil with the Infinity® wall control, the complete system provides exceptional efficiency and complete comfort. | Wi-Fi® capability with compatible Infinity® communicating wall control or Wi-Fi® capable 24V TSTAT. |  | R410A | USA, Canada | 30800 | 2.8 | 3.22 | 30800 | 2.8 | 3.22 | 30800 | 2.8 | 3.22 | 33200 | 2.27 | 4.29 | 33200 | 2.27 | 4.29 | 47500 | 4.64 | 3 | 47500 | 4.64 | 3 | 47500 | 4.64 | 3 | 30200 | 3.69 | 2.4 | 30200 | 3.69 | 2.4 | 30200 | 3.69 | 2.4 | 23600 | 3.76 | 1.84 | 23600 | 3.76 | 1.84 | 23600 | 3.76 | 1.84 | 7 | 6650 | 1.67 | 1.17 | 19000 | 3.94 | 1.41
05/11/23 | Live | Carrier | CARRIER | INFINITY 18VS HEAT PUMP 2-STAGE | Singlezone Ducted, Centrally Ducted | 210457750 |  | HRCU-A-CB | 25VNA837A*031*+TSTAT |  | CAP**3621AL* | 59SP6A080V17**16 |  |  |  | 11 | 16.5 | 8.1 | 6.8 | FALSE | FALSE | TRUE |  | 63 | 49 | 49 | TRUE |  | N/A | N/A | Rated with 24V TSTAT but works with the Infinity® communicating wall control. When paired with a compatible communicating furnace or communicating fan coil with the Infinity® wall control, the complete system provides exceptional efficiency and complete comfort. | Wi-Fi® capability with compatible Infinity® communicating wall control or Wi-Fi® capable 24V TSTAT. |  | R410A | USA, Canada | 31000 | 2.82 | 3.22 | 31000 | 2.82 | 3.22 | 31000 | 2.82 | 3.22 | 33400 | 2.34 | 4.18 | 33400 | 2.34 | 4.18 | 48000 | 4.66 | 3.02 | 48000 | 4.66 | 3.02 | 48000 | 4.66 | 3.02 | 30600 | 3.77 | 2.38 | 30600 | 3.77 | 2.38 | 30600 | 3.77 | 2.38 | 23800 | 3.79 | 1.84 | 23800 | 3.79 | 1.84 | 23800 | 3.79 | 1.84 | 7 | 6720 | 1.68 | 1.17 | 19200 | 3.96 | 1.42
05/11/23 | Live | Carrier | CARRIER | INFINITY 18VS HEAT PUMP 2-STAGE | Singlezone Ducted, Centrally Ducted | 210457761 |  | HRCU-A-CB | 25VNA837A*031*+TSTAT |  | CAP**3621AL* | 59TP6B100V21**22 |  |  |  | 11 | 17 | 8.1 | 6.8 | FALSE | FALSE | TRUE |  | 64 | 49 | 49 | TRUE |  | N/A | N/A | Rated with 24V TSTAT but works with the Infinity® communicating wall control. When paired with a compatible communicating furnace or communicating fan coil with the Infinity® wall control, the complete system provides exceptional efficiency and complete comfort. | Wi-Fi® capability with compatible Infinity® communicating wall control or Wi-Fi® capable 24V TSTAT. |  | R410A | USA, Canada | 31000 | 2.82 | 3.22 | 31000 | 2.82 | 3.22 | 31000 | 2.82 | 3.22 | 33600 | 2.27 | 4.34 | 33600 | 2.27 | 4.34 | 47500 | 4.58 | 3.04 | 47500 | 4.58 | 3.04 | 47500 | 4.58 | 3.04 | 30400 | 3.71 | 2.4 | 30400 | 3.71 | 2.4 | 30400 | 3.71 | 2.4 | 23600 | 3.72 | 1.86 | 23600 | 3.72 | 1.86 | 23600 | 3.72 | 1.86 | 7 | 6650 | 1.65 | 1.18 | 19000 | 3.89 | 1.43
05/11/23 | Live | Carrier | CARRIER | INFINITY 18VS HEAT PUMP 2-STAGE | Singlezone Ducted, Centrally Ducted | 210457762 |  | HRCU-A-CB | 25VNA837A*031*+TSTAT |  | CAP**3621AL* | GG96VTAA60100C |  |  |  | 11 | 17 | 8.1 | 6.8 | FALSE | FALSE | TRUE |  | 64 | 49 | 49 | TRUE |  | N/A | N/A | Rated with 24V TSTAT but works with the Infinity® communicating wall control. When paired with a compatible communicating furnace or communicating fan coil with the Infinity® wall control, the complete system provides exceptional efficiency and complete comfort. | Wi-Fi® capability with compatible Infinity® communicating wall control or Wi-Fi® capable 24V TSTAT. |  | R410A | USA, Canada | 31000 | 2.82 | 3.22 | 31000 | 2.82 | 3.22 | 31000 | 2.82 | 3.22 | 33600 | 2.27 | 4.34 | 33600 | 2.27 | 4.34 | 47500 | 4.58 | 3.04 | 47500 | 4.58 | 3.04 | 47500 | 4.58 | 3.04 | 30400 | 3.71 | 2.4 | 30400 | 3.71 | 2.4 | 30400 | 3.71 | 2.4 | 23600 | 3.72 | 1.86 | 23600 | 3.72 | 1.86 | 23600 | 3.72 | 1.86 | 7 | 6650 | 1.65 | 1.18 | 19000 | 3.89 | 1.43
05/11/23 | Live | Carrier | CARRIER | INFINITY 18VS HEAT PUMP 2-STAGE | Singlezone Ducted, Centrally Ducted | 210457817 |  | HRCU-A-CB | 25VNA837A*031*+TSTAT |  | CAP**3621AL* | 58SP*A045V17**16 |  |  |  | 10.5 | 16.5 | 8.1 | 6.8 | FALSE | FALSE | TRUE |  | 63 | 49 | 49 | TRUE |  | N/A | N/A | Rated with 24V TSTAT but works with the Infinity® communicating wall control. When paired with a compatible communicating furnace or communicating fan coil with the Infinity® wall control, the complete system provides exceptional efficiency and complete comfort. | Wi-Fi® capability with compatible Infinity® communicating wall control or Wi-Fi® capable 24V TSTAT. |  | R410A | USA, Canada | 30800 | 2.93 | 3.08 | 30800 | 2.93 | 3.08 | 30800 | 2.93 | 3.08 | 33400 | 2.35 | 4.17 | 33400 | 2.35 | 4.17 | 48000 | 4.69 | 3 | 48000 | 4.69 | 3 | 48000 | 4.69 | 3 | 30600 | 3.77 | 2.38 | 30600 | 3.77 | 2.38 | 30600 | 3.77 | 2.38 | 23800 | 3.79 | 1.84 | 23800 | 3.79 | 1.84 | 23800 | 3.79 | 1.84 | 7 | 6720 | 1.69 | 1.17 | 19200 | 3.99 | 1.41
05/11/23 | Live | Carrier | CARRIER | INFINITY 18VS HEAT PUMP 2-STAGE | Singlezone Ducted, Centrally Ducted | 210457828 |  | HRCU-A-CB | 25VNA837A*031*+TSTAT |  | CAP**3621AL* | 58SP*A070V17**16 |  |  |  | 11 | 17 | 8.1 | 6.8 | FALSE | FALSE | TRUE |  | 64 | 50 | 50 | TRUE |  | N/A | N/A | Rated with 24V TSTAT but works with the Infinity® communicating wall control. When paired with a compatible communicating furnace or communicating fan coil with the Infinity® wall control, the complete system provides exceptional efficiency and complete comfort. | Wi-Fi® capability with compatible Infinity® communicating wall control or Wi-Fi® capable 24V TSTAT. |  | R410A | USA, Canada | 30800 | 2.8 | 3.22 | 30800 | 2.8 | 3.22 | 30800 | 2.8 | 3.22 | 33400 | 2.32 | 4.22 | 33400 | 2.32 | 4.22 | 47500 | 4.64 | 3 | 47500 | 4.64 | 3 | 47500 | 4.64 | 3 | 30400 | 3.74 | 2.38 | 30400 | 3.74 | 2.38 | 30400 | 3.74 | 2.38 | 23800 | 3.79 | 1.84 | 23800 | 3.79 | 1.84 | 23800 | 3.79 | 1.84 | 7 | 6650 | 1.67 | 1.17 | 19000 | 3.94 | 1.41
05/11/23 | Live | Carrier | CARRIER | INFINITY 18VS HEAT PUMP 2-STAGE | Singlezone Ducted, Centrally Ducted | 210457839 |  | HRCU-A-CB | 25VNA837A*031*+TSTAT |  | CAP**3621AL* | 58SP*A070V21**20 |  |  |  | 11 | 16.5 | 8.1 | 6.8 | FALSE | FALSE | TRUE |  | 63 | 49 | 49 | TRUE |  | N/A | N/A | Rated with 24V TSTAT but works with the Infinity® communicating wall control. When paired with a compatible communicating furnace or communicating fan coil with the Infinity® wall control, the complete system provides exceptional efficiency and complete comfort. | Wi-Fi® capability with compatible Infinity® communicating wall control or Wi-Fi® capable 24V TSTAT. |  | R410A | USA, Canada | 30800 | 2.8 | 3.22 | 30800 | 2.8 | 3.22 | 30800 | 2.8 | 3.22 | 33200 | 2.28 | 4.27 | 33200 | 2.28 | 4.27 | 47500 | 4.67 | 2.98 | 47500 | 4.67 | 2.98 | 47500 | 4.67 | 2.98 | 30200 | 3.72 | 2.38 | 30200 | 3.72 | 2.38 | 30200 | 3.72 | 2.38 | 23600 | 3.76 | 1.84 | 23600 | 3.76 | 1.84 | 23600 | 3.76 | 1.84 | 7 | 6650 | 1.68 | 1.16 | 19000 | 3.97 | 1.4
05/11/23 | Live | Carrier | CARRIER | INFINITY 18VS HEAT PUMP 2-STAGE | Singlezone Ducted, Centrally Ducted | 210457850 |  | HRCU-A-CB | 25VNA837A*031*+TSTAT |  | CAP**3621AL* | 58SP*A090V21**20 |  |  |  | 11 | 17 | 8.1 | 6.8 | FALSE | FALSE | TRUE |  | 63 | 49 | 49 | TRUE |  | N/A | N/A | Rated with 24V TSTAT but works with the Infinity® communicating wall control. When paired with a compatible communicating furnace or communicating fan coil with the Infinity® wall control, the complete system provides exceptional efficiency and complete comfort. | Wi-Fi® capability with compatible Infinity® communicating wall control or Wi-Fi® capable 24V TSTAT. |  | R410A | USA, Canada | 30800 | 2.8 | 3.22 | 30800 | 2.8 | 3.22 | 30800 | 2.8 | 3.22 | 33200 | 2.27 | 4.29 | 33200 | 2.27 | 4.29 | 47500 | 4.67 | 2.98 | 47500 | 4.67 | 2.98 | 47500 | 4.67 | 2.98 | 30200 | 3.72 | 2.38 | 30200 | 3.72 | 2.38 | 30200 | 3.72 | 2.38 | 23600 | 3.76 | 1.84 | 23600 | 3.76 | 1.84 | 23600 | 3.76 | 1.84 | 7 | 6650 | 1.68 | 1.16 | 19000 | 3.97 | 1.4
05/11/23 | Live | Carrier | CARRIER | INFINITY 18VS HEAT PUMP 2-STAGE | Singlezone Ducted, Centrally Ducted | 210457861 |  | HRCU-A-CB | 25VNA837A*031*+TSTAT |  | CAP**3621AL* | 58TP*A090V17**16 |  |  |  | 11 | 17 | 8.1 | 6.8 | FALSE | FALSE | TRUE |  | 63 | 49 | 49 | TRUE |  | N/A | N/A | Rated with 24V TSTAT but works with the Infinity® communicating wall control. When paired with a compatible communicating furnace or communicating fan coil with the Infinity® wall control, the complete system provides exceptional efficiency and complete comfort. | Wi-Fi® capability with compatible Infinity® communicating wall control or Wi-Fi® capable 24V TSTAT. |  | R410A | USA, Canada | 31000 | 2.82 | 3.22 | 31000 | 2.82 | 3.22 | 31000 | 2.82 | 3.22 | 33400 | 2.28 | 4.29 | 33400 | 2.28 | 4.29 | 47500 | 4.61 | 3.02 | 47500 | 4.61 | 3.02 | 47500 | 4.61 | 3.02 | 30200 | 3.69 | 2.4 | 30200 | 3.69 | 2.4 | 30200 | 3.69 | 2.4 | 23600 | 3.72 | 1.86 | 23600 | 3.72 | 1.86 | 23600 | 3.72 | 1.86 | 7 | 6650 | 1.66 | 1.17 | 19000 | 3.92 | 1.42
05/11/23 | Live | Carrier | CARRIER | INFINITY 18VS HEAT PUMP 2-STAGE | Singlezone Ducted, Centrally Ducted | 210457863 |  | HRCU-A-CB | 25VNA837A*031*+TSTAT |  | CAP**3621AL* | 58TP*A090V21**20 |  |  |  | 11 | 17 | 8.1 | 6.8 | FALSE | FALSE | TRUE |  | 63 | 49 | 49 | TRUE |  | N/A | N/A | Rated with 24V TSTAT but works with the Infinity® communicating wall control. When paired with a compatible communicating furnace or communicating fan coil with the Infinity® wall control, the complete system provides exceptional efficiency and complete comfort. | Wi-Fi® capability with compatible Infinity® communicating wall control or Wi-Fi® capable 24V TSTAT. |  | R410A | USA, Canada | 30800 | 2.8 | 3.22 | 30800 | 2.8 | 3.22 | 30800 | 2.8 | 3.22 | 33200 | 2.27 | 4.29 | 33200 | 2.27 | 4.29 | 47500 | 4.67 | 2.98 | 47500 | 4.67 | 2.98 | 47500 | 4.67 | 2.98 | 30200 | 3.72 | 2.38 | 30200 | 3.72 | 2.38 | 30200 | 3.72 | 2.38 | 23600 | 3.76 | 1.84 | 23600 | 3.76 | 1.84 | 23600 | 3.76 | 1.84 | 7 | 6650 | 1.68 | 1.16 | 19000 | 3.97 | 1.4
05/11/23 | Live | Carrier | CARRIER | INFINITY 18VS HEAT PUMP 2-STAGE | Singlezone Ducted, Centrally Ducted | 210457885 |  | HRCU-A-CB | 25VNA837A*031*+TSTAT |  | CAP**3621AL* | 59TP6B080V17**16 |  |  |  | 11 | 16.5 | 8.1 | 6.8 | FALSE | FALSE | TRUE |  | 63 | 49 | 49 | TRUE |  | N/A | N/A | Rated with 24V TSTAT but works with the Infinity® communicating wall control. When paired with a compatible communicating furnace or communicating fan coil with the Infinity® wall control, the complete system provides exceptional efficiency and complete comfort. | Wi-Fi® capability with compatible Infinity® communicating wall control or Wi-Fi® capable 24V TSTAT. |  | R410A | USA, Canada | 31000 | 2.82 | 3.22 | 31000 | 2.82 | 3.22 | 31000 | 2.82 | 3.22 | 33400 | 2.34 | 4.18 | 33400 | 2.34 | 4.18 | 48000 | 4.66 | 3.02 | 48000 | 4.66 | 3.02 | 48000 | 4.66 | 3.02 | 30600 | 3.77 | 2.38 | 30600 | 3.77 | 2.38 | 30600 | 3.77 | 2.38 | 23800 | 3.79 | 1.84 | 23800 | 3.79 | 1.84 | 23800 | 3.79 | 1.84 | 7 | 6720 | 1.68 | 1.17 | 19200 | 3.96 | 1.42
05/11/23 | Live | Carrier | CARRIER | INFINITY 18VS HEAT PUMP 2-STAGE | Singlezone Ducted, Centrally Ducted | 210457886 |  | HRCU-A-CB | 25VNA837A*031*+TSTAT |  | CAP**3621AL* | GG96VTAA48080B |  |  |  | 11 | 16.5 | 8.1 | 6.8 | FALSE | FALSE | TRUE |  | 63 | 49 | 49 | TRUE |  | N/A | N/A | Rated with 24V TSTAT but works with the Infinity® communicating wall control. When paired with a compatible communicating furnace or communicating fan coil with the Infinity® wall control, the complete system provides exceptional efficiency and complete comfort. | Wi-Fi® capability with compatible Infinity® communicating wall control or Wi-Fi® capable 24V TSTAT. |  | R410A | USA, Canada | 31000 | 2.82 | 3.22 | 31000 | 2.82 | 3.22 | 31000 | 2.82 | 3.22 | 33400 | 2.34 | 4.18 | 33400 | 2.34 | 4.18 | 48000 | 4.66 | 3.02 | 48000 | 4.66 | 3.02 | 48000 | 4.66 | 3.02 | 30600 | 3.77 | 2.38 | 30600 | 3.77 | 2.38 | 30600 | 3.77 | 2.38 | 23800 | 3.79 | 1.84 | 23800 | 3.79 | 1.84 | 23800 | 3.79 | 1.84 | 7 | 6720 | 1.68 | 1.17 | 19200 | 3.96 | 1.42
05/11/23 | Live | Carrier | CARRIER | INFINITY 18VS HEAT PUMP 2-STAGE | Singlezone Ducted, Centrally Ducted | 210457897 |  | HRCU-A-CB | 25VNA837A*031*+TSTAT |  | CAP**3621AL* | 58TP*A070V17**16 |  |  |  | 11 | 17 | 8.1 | 6.8 | FALSE | FALSE | TRUE |  | 63 | 49 | 49 | TRUE |  | N/A | N/A | Rated with 24V TSTAT but works with the Infinity® communicating wall control. When paired with a compatible communicating furnace or communicating fan coil with the Infinity® wall control, the complete system provides exceptional efficiency and complete comfort. | Wi-Fi® capability with compatible Infinity® communicating wall control or Wi-Fi® capable 24V TSTAT. |  | R410A | USA, Canada | 31000 | 2.82 | 3.22 | 31000 | 2.82 | 3.22 | 31000 | 2.82 | 3.22 | 33600 | 2.32 | 4.24 | 33600 | 2.32 | 4.24 | 48000 | 4.63 | 3.04 | 48000 | 4.63 | 3.04 | 48000 | 4.63 | 3.04 | 30600 | 3.74 | 2.4 | 30600 | 3.74 | 2.4 | 30600 | 3.74 | 2.4 | 23800 | 3.75 | 1.86 | 23800 | 3.75 | 1.86 | 23800 | 3.75 | 1.86 | 7 | 6720 | 1.67 | 1.18 | 19200 | 3.93 | 1.43
05/11/23 | Live | Carrier | CARRIER | INFINITY 18VS HEAT PUMP 2-STAGE | Singlezone Ducted, Centrally Ducted | 210458052 |  | HRCU-A-CB | 25VNA837A*031*+TSTAT |  | CAP**3621AL* | 59TP6B080V21**20 |  |  |  | 11 | 17 | 8.1 | 6.8 | FALSE | FALSE | TRUE |  | 63 | 49 | 49 | TRUE |  | N/A | N/A | Rated with 24V TSTAT but works with the Infinity® communicating wall control. When paired with a compatible communicating furnace or communicating fan coil with the Infinity® wall control, the complete system provides exceptional efficiency and complete comfort. | Wi-Fi® capability with compatible Infinity® communicating wall control or Wi-Fi® capable 24V TSTAT. |  | R410A | USA, Canada | 31000 | 2.82 | 3.22 | 31000 | 2.82 | 3.22 | 31000 | 2.82 | 3.22 | 33600 | 2.33 | 4.23 | 33600 | 2.33 | 4.23 | 48000 | 4.63 | 3.04 | 48000 | 4.63 | 3.04 | 48000 | 4.63 | 3.04 | 30600 | 3.74 | 2.4 | 30600 | 3.74 | 2.4 | 30600 | 3.74 | 2.4 | 23800 | 3.75 | 1.86 | 23800 | 3.75 | 1.86 | 23800 | 3.75 | 1.86 | 7 | 6720 | 1.67 | 1.18 | 19200 | 3.93 | 1.43
05/11/23 | Live | Carrier | CARRIER | INFINITY 18VS HEAT PUMP 2-STAGE | Singlezone Ducted, Centrally Ducted | 210458063 |  | HRCU-A-CB | 25VNA837A*031*+TSTAT |  | CAP**3621AL* | 59TP6B100V21**20 |  |  |  | 11 | 17 | 8.1 | 6.8 | FALSE | FALSE | TRUE |  | 64 | 50 | 50 | TRUE |  | N/A | N/A | Rated with 24V TSTAT but works with the Infinity® communicating wall control. When paired with a compatible communicating furnace or communicating fan coil with the Infinity® wall control, the complete system provides exceptional efficiency and complete comfort. | Wi-Fi® capability with compatible Infinity® communicating wall control or Wi-Fi® capable 24V TSTAT. |  | R410A | USA, Canada | 31000 | 2.82 | 3.22 | 31000 | 2.82 | 3.22 | 31000 | 2.82 | 3.22 | 33400 | 2.3 | 4.26 | 33400 | 2.3 | 4.26 | 47500 | 4.61 | 3.02 | 47500 | 4.61 | 3.02 | 47500 | 4.61 | 3.02 | 30400 | 3.71 | 2.4 | 30400 | 3.71 | 2.4 | 30400 | 3.71 | 2.4 | 23800 | 3.75 | 1.86 | 23800 | 3.75 | 1.86 | 23800 | 3.75 | 1.86 | 7 | 6650 | 1.66 | 1.17 | 19000 | 3.92 | 1.42
05/11/23 | Live | Carrier | CARRIER | INFINITY 18VS HEAT PUMP 2-STAGE | Singlezone Ducted, Centrally Ducted | 210458129 |  | HRCU-A-CB | 25VNA837A*031*+TSTAT |  | CAP**3717AL* | 58SP*A045V14**12 |  |  |  | 11 | 16.5 | 8.1 | 6.95 | FALSE | FALSE | TRUE |  | 64 | 50 | 50 | TRUE |  | N/A | N/A | Rated with 24V TSTAT but works with the Infinity® communicating wall control. When paired with a compatible communicating furnace or communicating fan coil with the Infinity® wall control, the complete system provides exceptional efficiency and complete comfort. | Wi-Fi® capability with compatible Infinity® communicating wall control or Wi-Fi® capable 24V TSTAT. |  | R410A | USA, Canada | 31800 | 2.89 | 3.22 | 31800 | 2.89 | 3.22 | 31800 | 2.89 | 3.22 | 34200 | 2.36 | 4.25 | 34200 | 2.36 | 4.25 | 48000 | 4.54 | 3.1 | 48000 | 4.54 | 3.1 | 48000 | 4.54 | 3.1 | 31000 | 3.72 | 2.44 | 31000 | 3.72 | 2.44 | 31000 | 3.72 | 2.44 | 24400 | 3.72 | 1.92 | 24400 | 3.72 | 1.92 | 24400 | 3.72 | 1.92 | 7 | 6720 | 1.63 | 1.21 | 19200 | 3.86 | 1.46
05/11/23 | Live | Carrier | CARRIER | INFINITY 18VS HEAT PUMP 2-STAGE | Singlezone Ducted, Centrally Ducted | 210458151 |  | HRCU-A-CB | 25VNA837A*031*+TSTAT |  | CAP**3717AL* | 59SP6A060V17**14 |  |  |  | 11 | 16.5 | 8.1 | 6.9 | FALSE | FALSE | TRUE |  | 64 | 50 | 50 | TRUE |  | N/A | N/A | Rated with 24V TSTAT but works with the Infinity® communicating wall control. When paired with a compatible communicating furnace or communicating fan coil with the Infinity® wall control, the complete system provides exceptional efficiency and complete comfort. | Wi-Fi® capability with compatible Infinity® communicating wall control or Wi-Fi® capable 24V TSTAT. |  | R410A | USA, Canada | 31600 | 2.87 | 3.23 | 31600 | 2.87 | 3.23 | 31600 | 2.87 | 3.23 | 34200 | 2.38 | 4.21 | 34200 | 2.38 | 4.21 | 48000 | 4.57 | 3.08 | 48000 | 4.57 | 3.08 | 48000 | 4.57 | 3.08 | 31000 | 3.72 | 2.44 | 31000 | 3.72 | 2.44 | 31000 | 3.72 | 2.44 | 24400 | 3.72 | 1.92 | 24400 | 3.72 | 1.92 | 24400 | 3.72 | 1.92 | 7 | 6720 | 1.64 | 1.2 | 19200 | 3.88 | 1.45
05/11/23 | Live | Carrier | CARRIER | INFINITY 18VS HEAT PUMP 2-STAGE | Singlezone Ducted, Centrally Ducted | 210458162 |  | HRCU-A-CB | 25VNA837A*031*+TSTAT |  | CAP**3717AL* | 59SP6A060V14**12 |  |  |  | 10.5 | 16 | 8.1 | 6.95 | FALSE | FALSE | TRUE |  | 64 | 51 | 51 | TRUE |  | N/A | N/A | Rated with 24V TSTAT but works with the Infinity® communicating wall control. When paired with a compatible communicating furnace or communicating fan coil with the Infinity® wall control, the complete system provides exceptional efficiency and complete comfort. | Wi-Fi® capability with compatible Infinity® communicating wall control or Wi-Fi® capable 24V TSTAT. |  | R410A | USA, Canada | 31600 | 3.01 | 3.08 | 31600 | 3.01 | 3.08 | 31600 | 3.01 | 3.08 | 34200 | 2.46 | 4.07 | 34200 | 2.46 | 4.07 | 48500 | 4.59 | 3.1 | 48500 | 4.59 | 3.1 | 48500 | 4.59 | 3.1 | 31400 | 3.8 | 2.42 | 31400 | 3.8 | 2.42 | 31400 | 3.8 | 2.42 | 24800 | 3.83 | 1.9 | 24800 | 3.83 | 1.9 | 24800 | 3.83 | 1.9 | 7 | 6790 | 1.65 | 1.21 | 19400 | 3.9 | 1.46
05/11/23 | Live | Carrier | CARRIER | INFINITY 18VS HEAT PUMP 2-STAGE | Singlezone Ducted, Centrally Ducted | 210458173 |  | HRCU-A-CB | 25VNA837A*031*+TSTAT |  | CAP**3717AL* | 59SP6A080V17**16 |  |  |  | 11 | 17 | 8.1 | 6.95 | FALSE | FALSE | TRUE |  | 64 | 50 | 50 | TRUE |  | N/A | N/A | Rated with 24V TSTAT but works with the Infinity® communicating wall control. When paired with a compatible communicating furnace or communicating fan coil with the Infinity® wall control, the complete system provides exceptional efficiency and complete comfort. | Wi-Fi® capability with compatible Infinity® communicating wall control or Wi-Fi® capable 24V TSTAT. |  | R410A | USA, Canada | 31800 | 2.89 | 3.22 | 31800 | 2.89 | 3.22 | 31800 | 2.89 | 3.22 | 34200 | 2.33 | 4.3 | 34200 | 2.33 | 4.3 | 48000 | 4.54 | 3.1 | 48000 | 4.54 | 3.1 | 48000 | 4.54 | 3.1 | 31000 | 3.69 | 2.46 | 31000 | 3.69 | 2.46 | 31000 | 3.69 | 2.46 | 24400 | 3.72 | 1.92 | 24400 | 3.72 | 1.92 | 24400 | 3.72 | 1.92 | 7 | 6720 | 1.63 | 1.21 | 19200 | 3.86 | 1.46
05/11/23 | Live | Carrier | CARRIER | INFINITY 18VS HEAT PUMP 2-STAGE | Singlezone Ducted, Centrally Ducted | 210458206 |  | HRCU-A-CB | 25VNA837A*031*+TSTAT |  | CAP**3717AL* | 58SP*A045V17**16 |  |  |  | 11 | 16.5 | 8.1 | 6.95 | FALSE | FALSE | TRUE |  | 64 | 50 | 50 | TRUE |  | N/A | N/A | Rated with 24V TSTAT but works with the Infinity® communicating wall control. When paired with a compatible communicating furnace or communicating fan coil with the Infinity® wall control, the complete system provides exceptional efficiency and complete comfort. | Wi-Fi® capability with compatible Infinity® communicating wall control or Wi-Fi® capable 24V TSTAT. |  | R410A | USA, Canada | 31800 | 2.89 | 3.22 | 31800 | 2.89 | 3.22 | 31800 | 2.89 | 3.22 | 34200 | 2.36 | 4.25 | 34200 | 2.36 | 4.25 | 48000 | 4.54 | 3.1 | 48000 | 4.54 | 3.1 | 48000 | 4.54 | 3.1 | 31000 | 3.72 | 2.44 | 31000 | 3.72 | 2.44 | 31000 | 3.72 | 2.44 | 24400 | 3.72 | 1.92 | 24400 | 3.72 | 1.92 | 24400 | 3.72 | 1.92 | 7 | 6720 | 1.63 | 1.21 | 19200 | 3.86 | 1.46
05/11/23 | Live | Carrier | CARRIER | INFINITY 18VS HEAT PUMP 2-STAGE | Singlezone Ducted, Centrally Ducted | 210458217 |  | HRCU-A-CB | 25VNA837A*031*+TSTAT |  | CAP**3717AL* | 58SP*A070V17**16 |  |  |  | 11 | 17 | 8.1 | 6.95 | FALSE | FALSE | TRUE |  | 64 | 51 | 51 | TRUE |  | N/A | N/A | Rated with 24V TSTAT but works with the Infinity® communicating wall control. When paired with a compatible communicating furnace or communicating fan coil with the Infinity® wall control, the complete system provides exceptional efficiency and complete comfort. | Wi-Fi® capability with compatible Infinity® communicating wall control or Wi-Fi® capable 24V TSTAT. |  | R410A | USA, Canada | 31800 | 2.89 | 3.22 | 31800 | 2.89 | 3.22 | 31800 | 2.89 | 3.22 | 34400 | 2.36 | 4.27 | 34400 | 2.36 | 4.27 | 48000 | 4.48 | 3.14 | 48000 | 4.48 | 3.14 | 48000 | 4.48 | 3.14 | 31000 | 3.69 | 2.46 | 31000 | 3.69 | 2.46 | 31000 | 3.69 | 2.46 | 24600 | 3.76 | 1.92 | 24600 | 3.76 | 1.92 | 24600 | 3.76 | 1.92 | 7 | 6720 | 1.61 | 1.22 | 19200 | 3.81 | 1.48
05/11/23 | Live | Carrier | CARRIER | INFINITY 18VS HEAT PUMP 2-STAGE | Singlezone Ducted, Centrally Ducted | 210458228 |  | HRCU-A-CB | 25VNA837A*031*+TSTAT |  | CAP**3717AL* | 58TP*A045V14**12 |  |  |  | 11 | 17 | 8.1 | 6.95 | FALSE | FALSE | TRUE |  | 64 | 50 | 50 | TRUE |  | N/A | N/A | Rated with 24V TSTAT but works with the Infinity® communicating wall control. When paired with a compatible communicating furnace or communicating fan coil with the Infinity® wall control, the complete system provides exceptional efficiency and complete comfort. | Wi-Fi® capability with compatible Infinity® communicating wall control or Wi-Fi® capable 24V TSTAT. |  | R410A | USA, Canada | 31800 | 2.89 | 3.22 | 31800 | 2.89 | 3.22 | 31800 | 2.89 | 3.22 | 34200 | 2.35 | 4.27 | 34200 | 2.35 | 4.27 | 48000 | 4.54 | 3.1 | 48000 | 4.54 | 3.1 | 48000 | 4.54 | 3.1 | 31000 | 3.69 | 2.46 | 31000 | 3.69 | 2.46 | 31000 | 3.69 | 2.46 | 24400 | 3.72 | 1.92 | 24400 | 3.72 | 1.92 | 24400 | 3.72 | 1.92 | 7 | 6720 | 1.63 | 1.21 | 19200 | 3.86 | 1.46
05/11/23 | Live | Carrier | CARRIER | INFINITY 18VS HEAT PUMP 2-STAGE | Singlezone Ducted, Centrally Ducted | 210458239 |  | HRCU-A-CB | 25VNA837A*031*+TSTAT |  | CAP**3717AL* | 58TP*A070V14**12 |  |  |  | 11 | 17 | 8.1 | 6.95 | FALSE | FALSE | TRUE |  | 64 | 50 | 50 | TRUE |  | N/A | N/A | Rated with 24V TSTAT but works with the Infinity® communicating wall control. When paired with a compatible communicating furnace or communicating fan coil with the Infinity® wall control, the complete system provides exceptional efficiency and complete comfort. | Wi-Fi® capability with compatible Infinity® communicating wall control or Wi-Fi® capable 24V TSTAT. |  | R410A | USA, Canada | 31800 | 2.89 | 3.22 | 31800 | 2.89 | 3.22 | 31800 | 2.89 | 3.22 | 34400 | 2.33 | 4.33 | 34400 | 2.33 | 4.33 | 48000 | 4.51 | 3.12 | 48000 | 4.51 | 3.12 | 48000 | 4.51 | 3.12 | 31000 | 3.69 | 2.46 | 31000 | 3.69 | 2.46 | 31000 | 3.69 | 2.46 | 24400 | 3.72 | 1.92 | 24400 | 3.72 | 1.92 | 24400 | 3.72 | 1.92 | 7 | 6720 | 1.62 | 1.22 | 19200 | 3.83 | 1.47
05/11/23 | Live | Carrier | CARRIER | INFINITY 18VS HEAT PUMP 2-STAGE | Singlezone Ducted, Centrally Ducted | 210458241 |  | HRCU-A-CB | 25VNA837A*031*+TSTAT |  | CAP**3717AL* | 58TP*A090V17**16 |  |  |  | 11 | 17 | 8.1 | 6.95 | FALSE | FALSE | TRUE |  | 64 | 50 | 50 | TRUE |  | N/A | N/A | Rated with 24V TSTAT but works with the Infinity® communicating wall control. When paired with a compatible communicating furnace or communicating fan coil with the Infinity® wall control, the complete system provides exceptional efficiency and complete comfort. | Wi-Fi® capability with compatible Infinity® communicating wall control or Wi-Fi® capable 24V TSTAT. |  | R410A | USA, Canada | 32000 | 2.91 | 3.22 | 32000 | 2.91 | 3.22 | 32000 | 2.91 | 3.22 | 34400 | 2.32 | 4.35 | 34400 | 2.32 | 4.35 | 48000 | 4.48 | 3.14 | 48000 | 4.48 | 3.14 | 48000 | 4.48 | 3.14 | 31000 | 3.66 | 2.48 | 31000 | 3.66 | 2.48 | 31000 | 3.66 | 2.48 | 24400 | 3.69 | 1.94 | 24400 | 3.69 | 1.94 | 24400 | 3.69 | 1.94 | 7 | 6720 | 1.61 | 1.22 | 19200 | 3.81 | 1.48
05/11/23 | Live | Carrier | CARRIER | INFINITY 18VS HEAT PUMP 2-STAGE | Singlezone Ducted, Centrally Ducted | 210458243 |  | HRCU-A-CB | 25VNA837A*031*+TSTAT |  | CAP**3717AL* | 59TP6B080V17**16 |  |  |  | 11 | 17 | 8.1 | 6.95 | FALSE | FALSE | TRUE |  | 64 | 50 | 50 | TRUE |  | N/A | N/A | Rated with 24V TSTAT but works with the Infinity® communicating wall control. When paired with a compatible communicating furnace or communicating fan coil with the Infinity® wall control, the complete system provides exceptional efficiency and complete comfort. | Wi-Fi® capability with compatible Infinity® communicating wall control or Wi-Fi® capable 24V TSTAT. |  | R410A | USA, Canada | 31800 | 2.89 | 3.22 | 31800 | 2.89 | 3.22 | 31800 | 2.89 | 3.22 | 34200 | 2.33 | 4.3 | 34200 | 2.33 | 4.3 | 48000 | 4.54 | 3.1 | 48000 | 4.54 | 3.1 | 48000 | 4.54 | 3.1 | 31000 | 3.69 | 2.46 | 31000 | 3.69 | 2.46 | 31000 | 3.69 | 2.46 | 24400 | 3.72 | 1.92 | 24400 | 3.72 | 1.92 | 24400 | 3.72 | 1.92 | 7 | 6720 | 1.63 | 1.21 | 19200 | 3.86 | 1.46
05/11/23 | Live | Carrier | CARRIER | INFINITY 18VS HEAT PUMP 2-STAGE | Singlezone Ducted, Centrally Ducted | 210458244 |  | HRCU-A-CB | 25VNA837A*031*+TSTAT |  | CAP**3717AL* | GG96VTAA48080B |  |  |  | 11 | 17 | 8.1 | 6.95 | FALSE | FALSE | TRUE |  | 64 | 50 | 50 | TRUE |  | N/A | N/A | Rated with 24V TSTAT but works with the Infinity® communicating wall control. When paired with a compatible communicating furnace or communicating fan coil with the Infinity® wall control, the complete system provides exceptional efficiency and complete comfort. | Wi-Fi® capability with compatible Infinity® communicating wall control or Wi-Fi® capable 24V TSTAT. |  | R410A | USA, Canada | 31800 | 2.89 | 3.22 | 31800 | 2.89 | 3.22 | 31800 | 2.89 | 3.22 | 34200 | 2.33 | 4.3 | 34200 | 2.33 | 4.3 | 48000 | 4.54 | 3.1 | 48000 | 4.54 | 3.1 | 48000 | 4.54 | 3.1 | 31000 | 3.69 | 2.46 | 31000 | 3.69 | 2.46 | 31000 | 3.69 | 2.46 | 24400 | 3.72 | 1.92 | 24400 | 3.72 | 1.92 | 24400 | 3.72 | 1.92 | 7 | 6720 | 1.63 | 1.21 | 19200 | 3.86 | 1.46
05/11/23 | Live | Carrier | CARRIER | INFINITY 18VS HEAT PUMP 2-STAGE | Singlezone Ducted, Centrally Ducted | 210458255 |  | HRCU-A-CB | 25VNA837A*031*+TSTAT |  | CAP**3717AL* | 58TP*A070V17**16 |  |  |  | 11 | 17 | 8.1 | 6.95 | FALSE | FALSE | TRUE |  | 64 | 50 | 50 | TRUE |  | N/A | N/A | Rated with 24V TSTAT but works with the Infinity® communicating wall control. When paired with a compatible communicating furnace or communicating fan coil with the Infinity® wall control, the complete system provides exceptional efficiency and complete comfort. | Wi-Fi® capability with compatible Infinity® communicating wall control or Wi-Fi® capable 24V TSTAT. |  | R410A | USA, Canada | 31800 | 2.89 | 3.22 | 31800 | 2.89 | 3.22 | 31800 | 2.89 | 3.22 | 34400 | 2.32 | 4.35 | 34400 | 2.32 | 4.35 | 48000 | 4.51 | 3.12 | 48000 | 4.51 | 3.12 | 48000 | 4.51 | 3.12 | 31000 | 3.66 | 2.48 | 31000 | 3.66 | 2.48 | 31000 | 3.66 | 2.48 | 24400 | 3.69 | 1.94 | 24400 | 3.69 | 1.94 | 24400 | 3.69 | 1.94 | 7 | 6720 | 1.62 | 1.22 | 19200 | 3.83 | 1.47
05/11/23 | Live | Carrier | CARRIER | INFINITY 18VS HEAT PUMP 2-STAGE | Singlezone Ducted, Centrally Ducted | 210458266 |  | HRCU-A-CB | 25VNA837A*031*+TSTAT |  | CAP**3717AL* | 59TP6B060V14**12 |  |  |  | 10.5 | 16 | 8.1 | 6.95 | FALSE | FALSE | TRUE |  | 64 | 51 | 51 | TRUE |  | N/A | N/A | Rated with 24V TSTAT but works with the Infinity® communicating wall control. When paired with a compatible communicating furnace or communicating fan coil with the Infinity® wall control, the complete system provides exceptional efficiency and complete comfort. | Wi-Fi® capability with compatible Infinity® communicating wall control or Wi-Fi® capable 24V TSTAT. |  | R410A | USA, Canada | 31600 | 3.01 | 3.08 | 31600 | 3.01 | 3.08 | 31600 | 3.01 | 3.08 | 34200 | 2.46 | 4.07 | 34200 | 2.46 | 4.07 | 48500 | 4.59 | 3.1 | 48500 | 4.59 | 3.1 | 48500 | 4.59 | 3.1 | 31400 | 3.8 | 2.42 | 31400 | 3.8 | 2.42 | 31400 | 3.8 | 2.42 | 24800 | 3.83 | 1.9 | 24800 | 3.83 | 1.9 | 24800 | 3.83 | 1.9 | 7 | 6790 | 1.65 | 1.21 | 19400 | 3.9 | 1.46
05/11/23 | Live | Carrier | CARRIER | INFINITY 18VS HEAT PUMP 2-STAGE | Singlezone Ducted, Centrally Ducted | 210458343 |  | HRCU-A-CB | 25VNA837A*031*+TSTAT |  | CAP**3717AL* | 59TP6B060V17**14 |  |  |  | 10.5 | 17 | 8.1 | 6.95 | FALSE | FALSE | TRUE |  | 65 | 51 | 51 | TRUE |  | N/A | N/A | Rated with 24V TSTAT but works with the Infinity® communicating wall control. When paired with a compatible communicating furnace or communicating fan coil with the Infinity® wall control, the complete system provides exceptional efficiency and complete comfort. | Wi-Fi® capability with compatible Infinity® communicating wall control or Wi-Fi® capable 24V TSTAT. |  | R410A | USA, Canada | 32000 | 3.05 | 3.07 | 32000 | 3.05 | 3.07 | 32000 | 3.05 | 3.07 | 34600 | 2.48 | 4.09 | 34600 | 2.48 | 4.09 | 48500 | 4.5 | 3.16 | 48500 | 4.5 | 3.16 | 48500 | 4.5 | 3.16 | 31600 | 3.8 | 2.44 | 31600 | 3.8 | 2.44 | 31600 | 3.8 | 2.44 | 25000 | 3.82 | 1.92 | 25000 | 3.82 | 1.92 | 25000 | 3.82 | 1.92 | 7 | 6790 | 1.62 | 1.23 | 19400 | 3.82 | 1.49
05/11/23 | Live | Carrier | CARRIER | INFINITY 18VS HEAT PUMP 2-STAGE | Singlezone Ducted, Centrally Ducted | 210458344 |  | HRCU-A-CB | 25VNA837A*031*+TSTAT |  | CAP**3717AL* | GG96VTAA42060B |  |  |  | 10.5 | 17 | 8.1 | 6.95 | FALSE | FALSE | TRUE |  | 65 | 51 | 51 | TRUE |  | N/A | N/A | Rated with 24V TSTAT but works with the Infinity® communicating wall control. When paired with a compatible communicating furnace or communicating fan coil with the Infinity® wall control, the complete system provides exceptional efficiency and complete comfort. | Wi-Fi® capability with compatible Infinity® communicating wall control or Wi-Fi® capable 24V TSTAT. |  | R410A | USA, Canada | 32000 | 3.05 | 3.07 | 32000 | 3.05 | 3.07 | 32000 | 3.05 | 3.07 | 34600 | 2.48 | 4.09 | 34600 | 2.48 | 4.09 | 48500 | 4.5 | 3.16 | 48500 | 4.5 | 3.16 | 48500 | 4.5 | 3.16 | 31600 | 3.8 | 2.44 | 31600 | 3.8 | 2.44 | 31600 | 3.8 | 2.44 | 25000 | 3.82 | 1.92 | 25000 | 3.82 | 1.92 | 25000 | 3.82 | 1.92 | 7 | 6790 | 1.62 | 1.23 | 19400 | 3.82 | 1.49
05/11/23 | Live | Carrier | CARRIER | INFINITY 18VS HEAT PUMP 2-STAGE | Singlezone Ducted, Centrally Ducted | 210458432 |  | HRCU-A-CB | 25VNA837A*031*+TSTAT |  | CAP**3721AL* | 59SP6A060V17**14 |  |  |  | 11 | 17 | 8.1 | 7 | FALSE | FALSE | TRUE |  | 65 | 51 | 51 | TRUE |  | N/A | N/A | Rated with 24V TSTAT but works with the Infinity® communicating wall control. When paired with a compatible communicating furnace or communicating fan coil with the Infinity® wall control, the complete system provides exceptional efficiency and complete comfort. | Wi-Fi® capability with compatible Infinity® communicating wall control or Wi-Fi® capable 24V TSTAT. |  | R410A | USA, Canada | 32000 | 2.91 | 3.22 | 32000 | 2.91 | 3.22 | 32000 | 2.91 | 3.22 | 34600 | 2.36 | 4.3 | 34600 | 2.36 | 4.3 | 47500 | 4.43 | 3.14 | 47500 | 4.43 | 3.14 | 47500 | 4.43 | 3.14 | 31000 | 3.66 | 2.48 | 31000 | 3.66 | 2.48 | 31000 | 3.66 | 2.48 | 24600 | 3.68 | 1.96 | 24600 | 3.68 | 1.96 | 24600 | 3.68 | 1.96 | 7 | 6650 | 1.6 | 1.22 | 19000 | 3.77 | 1.48
05/11/23 | Live | Carrier | CARRIER | INFINITY 18VS HEAT PUMP 2-STAGE | Singlezone Ducted, Centrally Ducted | 210458465 |  | HRCU-A-CB | 25VNA837A*031*+TSTAT |  | CAP**3721AL* | 59SP6A080V17**16 |  |  |  | 11 | 17 | 8.1 | 7.05 | FALSE | FALSE | TRUE |  | 65 | 51 | 51 | TRUE |  | N/A | N/A | Rated with 24V TSTAT but works with the Infinity® communicating wall control. When paired with a compatible communicating furnace or communicating fan coil with the Infinity® wall control, the complete system provides exceptional efficiency and complete comfort. | Wi-Fi® capability with compatible Infinity® communicating wall control or Wi-Fi® capable 24V TSTAT. |  | R410A | USA, Canada | 32200 | 2.93 | 3.22 | 32200 | 2.93 | 3.22 | 32200 | 2.93 | 3.22 | 34800 | 2.34 | 4.36 | 34800 | 2.34 | 4.36 | 47500 | 4.41 | 3.16 | 47500 | 4.41 | 3.16 | 47500 | 4.41 | 3.16 | 31000 | 3.63 | 2.5 | 31000 | 3.63 | 2.5 | 31000 | 3.63 | 2.5 | 24600 | 3.68 | 1.96 | 24600 | 3.68 | 1.96 | 24600 | 3.68 | 1.96 | 7 | 6650 | 1.59 | 1.23 | 19000 | 3.74 | 1.49
05/11/23 | Live | Carrier | CARRIER | INFINITY 18VS HEAT PUMP 2-STAGE | Singlezone Ducted, Centrally Ducted | 210458476 |  | HRCU-A-CB | 25VNA837A*031*+TSTAT |  | CAP**3721AL* | 59TP6B100V21**22 |  |  |  | 11.7 | 17.5 | 8.5 | 7.05 | TRUE | FALSE | TRUE |  | 64 | 51 | 51 | TRUE |  | N/A | N/A | Rated with 24V TSTAT but works with the Infinity® communicating wall control. When paired with a compatible communicating furnace or communicating fan coil with the Infinity® wall control, the complete system provides exceptional efficiency and complete comfort. | Wi-Fi® capability with compatible Infinity® communicating wall control or Wi-Fi® capable 24V TSTAT. |  | R410A | USA, Canada | 32200 | 2.75 | 3.43 | 32200 | 2.75 | 3.43 | 32200 | 2.75 | 3.43 | 34800 | 2.27 | 4.49 | 34800 | 2.27 | 4.49 | 47500 | 4.41 | 3.16 | 47500 | 4.41 | 3.16 | 47500 | 4.41 | 3.16 | 30800 | 3.58 | 2.52 | 30800 | 3.58 | 2.52 | 30800 | 3.58 | 2.52 | 24400 | 3.61 | 1.98 | 24400 | 3.61 | 1.98 | 24400 | 3.61 | 1.98 | 7 | 6650 | 1.59 | 1.23 | 19000 | 3.74 | 1.49
05/11/23 | Live | Carrier | CARRIER | INFINITY 18VS HEAT PUMP 2-STAGE | Singlezone Ducted, Centrally Ducted | 210458477 |  | HRCU-A-CB | 25VNA837A*031*+TSTAT |  | CAP**3721AL* | GG96VTAA60100C |  |  |  | 11.7 | 17.5 | 8.5 | 7.05 | FALSE | FALSE | TRUE |  | 64 | 51 | 51 | TRUE |  | N/A | N/A | Rated with 24V TSTAT but works with the Infinity® communicating wall control. When paired with a compatible communicating furnace or communicating fan coil with the Infinity® wall control, the complete system provides exceptional efficiency and complete comfort. | Wi-Fi® capability with compatible Infinity® communicating wall control or Wi-Fi® capable 24V TSTAT. |  | R410A | USA, Canada | 32200 | 2.75 | 3.43 | 32200 | 2.75 | 3.43 | 32200 | 2.75 | 3.43 | 34800 | 2.27 | 4.49 | 34800 | 2.27 | 4.49 | 47500 | 4.41 | 3.16 | 47500 | 4.41 | 3.16 | 47500 | 4.41 | 3.16 | 30800 | 3.58 | 2.52 | 30800 | 3.58 | 2.52 | 30800 | 3.58 | 2.52 | 24400 | 3.61 | 1.98 | 24400 | 3.61 | 1.98 | 24400 | 3.61 | 1.98 | 7 | 6650 | 1.59 | 1.23 | 19000 | 3.74 | 1.49
05/11/23 | Live | Carrier | CARRIER | INFINITY 18VS HEAT PUMP 2-STAGE | Singlezone Ducted, Centrally Ducted | 210458532 |  | HRCU-A-CB | 25VNA837A*031*+TSTAT |  | CAP**3721AL* | 58SP*A045V17**16 |  |  |  | 11 | 17 | 8.1 | 7 | FALSE | FALSE | TRUE |  | 65 | 51 | 51 | TRUE |  | N/A | N/A | Rated with 24V TSTAT but works with the Infinity® communicating wall control. When paired with a compatible communicating furnace or communicating fan coil with the Infinity® wall control, the complete system provides exceptional efficiency and complete comfort. | Wi-Fi® capability with compatible Infinity® communicating wall control or Wi-Fi® capable 24V TSTAT. |  | R410A | USA, Canada | 32200 | 2.93 | 3.22 | 32200 | 2.93 | 3.22 | 32200 | 2.93 | 3.22 | 34800 | 2.36 | 4.32 | 34800 | 2.36 | 4.32 | 47500 | 4.41 | 3.16 | 47500 | 4.41 | 3.16 | 47500 | 4.41 | 3.16 | 31000 | 3.66 | 2.48 | 31000 | 3.66 | 2.48 | 31000 | 3.66 | 2.48 | 24600 | 3.68 | 1.96 | 24600 | 3.68 | 1.96 | 24600 | 3.68 | 1.96 | 7 | 6650 | 1.59 | 1.23 | 19000 | 3.74 | 1.49
05/11/23 | Live | Carrier | CARRIER | INFINITY 18VS HEAT PUMP 2-STAGE | Singlezone Ducted, Centrally Ducted | 210458589 |  | HRCU-A-CB | 25VNA837A*031*+TSTAT |  | CAP**3721AL* | 59TP6B080V17**16 |  |  |  | 11 | 17 | 8.1 | 7.05 | FALSE | FALSE | TRUE |  | 65 | 51 | 51 | TRUE |  | N/A | N/A | Rated with 24V TSTAT but works with the Infinity® communicating wall control. When paired with a compatible communicating furnace or communicating fan coil with the Infinity® wall control, the complete system provides exceptional efficiency and complete comfort. | Wi-Fi® capability with compatible Infinity® communicating wall control or Wi-Fi® capable 24V TSTAT. |  | R410A | USA, Canada | 32200 | 2.93 | 3.22 | 32200 | 2.93 | 3.22 | 32200 | 2.93 | 3.22 | 34800 | 2.34 | 4.36 | 34800 | 2.34 | 4.36 | 47500 | 4.41 | 3.16 | 47500 | 4.41 | 3.16 | 47500 | 4.41 | 3.16 | 31000 | 3.63 | 2.5 | 31000 | 3.63 | 2.5 | 31000 | 3.63 | 2.5 | 24600 | 3.68 | 1.96 | 24600 | 3.68 | 1.96 | 24600 | 3.68 | 1.96 | 7 | 6650 | 1.59 | 1.23 | 19000 | 3.74 | 1.49
05/11/23 | Live | Carrier | CARRIER | INFINITY 18VS HEAT PUMP 2-STAGE | Singlezone Ducted, Centrally Ducted | 210458590 |  | HRCU-A-CB | 25VNA837A*031*+TSTAT |  | CAP**3721AL* | GG96VTAA48080B |  |  |  | 11 | 17 | 8.1 | 7.05 | FALSE | FALSE | TRUE |  | 65 | 51 | 51 | TRUE |  | N/A | N/A | Rated with 24V TSTAT but works with the Infinity® communicating wall control. When paired with a compatible communicating furnace or communicating fan coil with the Infinity® wall control, the complete system provides exceptional efficiency and complete comfort. | Wi-Fi® capability with compatible Infinity® communicating wall control or Wi-Fi® capable 24V TSTAT. |  | R410A | USA, Canada | 32200 | 2.93 | 3.22 | 32200 | 2.93 | 3.22 | 32200 | 2.93 | 3.22 | 34800 | 2.34 | 4.36 | 34800 | 2.34 | 4.36 | 47500 | 4.41 | 3.16 | 47500 | 4.41 | 3.16 | 47500 | 4.41 | 3.16 | 31000 | 3.63 | 2.5 | 31000 | 3.63 | 2.5 | 31000 | 3.63 | 2.5 | 24600 | 3.68 | 1.96 | 24600 | 3.68 | 1.96 | 24600 | 3.68 | 1.96 | 7 | 6650 | 1.59 | 1.23 | 19000 | 3.74 | 1.49
05/11/23 | Live | Carrier | CARRIER | INFINITY 18VS HEAT PUMP 2-STAGE | Singlezone Ducted, Centrally Ducted | 210458744 |  | HRCU-A-CB | 25VNA837A*031*+TSTAT |  | CAP**3721AL* | 59TP6B060V17**14 |  |  |  | 10.5 | 17 | 8.5 | 7.05 | FALSE | FALSE | TRUE |  | 65 | 51 | 51 | TRUE |  | N/A | N/A | Rated with 24V TSTAT but works with the Infinity® communicating wall control. When paired with a compatible communicating furnace or communicating fan coil with the Infinity® wall control, the complete system provides exceptional efficiency and complete comfort. | Wi-Fi® capability with compatible Infinity® communicating wall control or Wi-Fi® capable 24V TSTAT. |  | R410A | USA, Canada | 32400 | 3.09 | 3.07 | 32400 | 3.09 | 3.07 | 32400 | 3.09 | 3.07 | 35000 | 2.46 | 4.17 | 35000 | 2.46 | 4.17 | 48500 | 4.41 | 3.22 | 48500 | 4.41 | 3.22 | 48500 | 4.41 | 3.22 | 31600 | 3.73 | 2.48 | 31600 | 3.73 | 2.48 | 31600 | 3.73 | 2.48 | 25000 | 3.74 | 1.96 | 25000 | 3.74 | 1.96 | 25000 | 3.74 | 1.96 | 7 | 6790 | 1.59 | 1.25 | 19400 | 3.75 | 1.52
05/11/23 | Live | Carrier | CARRIER | INFINITY 18VS HEAT PUMP 2-STAGE | Singlezone Ducted, Centrally Ducted | 210458745 |  | HRCU-A-CB | 25VNA837A*031*+TSTAT |  | CAP**3721AL* | GG96VTAA42060B |  |  |  | 10.5 | 17 | 8.5 | 7.05 | FALSE | FALSE | TRUE |  | 65 | 51 | 51 | TRUE |  | N/A | N/A | Rated with 24V TSTAT but works with the Infinity® communicating wall control. When paired with a compatible communicating furnace or communicating fan coil with the Infinity® wall control, the complete system provides exceptional efficiency and complete comfort. | Wi-Fi® capability with compatible Infinity® communicating wall control or Wi-Fi® capable 24V TSTAT. |  | R410A | USA, Canada | 32400 | 3.09 | 3.07 | 32400 | 3.09 | 3.07 | 32400 | 3.09 | 3.07 | 35000 | 2.46 | 4.17 | 35000 | 2.46 | 4.17 | 48500 | 4.41 | 3.22 | 48500 | 4.41 | 3.22 | 48500 | 4.41 | 3.22 | 31600 | 3.73 | 2.48 | 31600 | 3.73 | 2.48 | 31600 | 3.73 | 2.48 | 25000 | 3.74 | 1.96 | 25000 | 3.74 | 1.96 | 25000 | 3.74 | 1.96 | 7 | 6790 | 1.59 | 1.25 | 19400 | 3.75 | 1.52
05/11/23 | Live | Carrier | CARRIER | INFINITY 18VS HEAT PUMP 2-STAGE | Singlezone Ducted, Centrally Ducted | 210458888 |  | HRCU-A-CB | 25VNA837A*031*+TSTAT |  | CAP**4221AL* | 59SP6A060V17**14 |  |  |  | 10.5 | 16.5 | 8.1 | 6.85 | FALSE | FALSE | TRUE |  | 64 | 50 | 50 | TRUE |  | N/A | N/A | Rated with 24V TSTAT but works with the Infinity® communicating wall control. When paired with a compatible communicating furnace or communicating fan coil with the Infinity® wall control, the complete system provides exceptional efficiency and complete comfort. | Wi-Fi® capability with compatible Infinity® communicating wall control or Wi-Fi® capable 24V TSTAT. |  | R410A | USA, Canada | 31000 | 2.95 | 3.08 | 31000 | 2.95 | 3.08 | 31000 | 2.95 | 3.08 | 33600 | 2.37 | 4.15 | 33600 | 2.37 | 4.15 | 48000 | 4.63 | 3.04 | 48000 | 4.63 | 3.04 | 48000 | 4.63 | 3.04 | 30800 | 3.76 | 2.4 | 30800 | 3.76 | 2.4 | 30800 | 3.76 | 2.4 | 24000 | 3.78 | 1.86 | 24000 | 3.78 | 1.86 | 24000 | 3.78 | 1.86 | 7 | 6720 | 1.67 | 1.18 | 19200 | 3.93 | 1.43
05/11/23 | Live | Carrier | CARRIER | INFINITY 18VS HEAT PUMP 2-STAGE | Singlezone Ducted, Centrally Ducted | 210458899 |  | HRCU-A-CB | 25VNA837A*031*+TSTAT |  | CAP**4221AL* | 59SP6A080V21**20 |  |  |  | 11 | 17 | 8.1 | 6.85 | FALSE | FALSE | TRUE |  | 64 | 50 | 50 | TRUE |  | N/A | N/A | Rated with 24V TSTAT but works with the Infinity® communicating wall control. When paired with a compatible communicating furnace or communicating fan coil with the Infinity® wall control, the complete system provides exceptional efficiency and complete comfort. | Wi-Fi® capability with compatible Infinity® communicating wall control or Wi-Fi® capable 24V TSTAT. |  | R410A | USA, Canada | 31200 | 2.84 | 3.22 | 31200 | 2.84 | 3.22 | 31200 | 2.84 | 3.22 | 33600 | 2.28 | 4.32 | 33600 | 2.28 | 4.32 | 47500 | 4.58 | 3.04 | 47500 | 4.58 | 3.04 | 47500 | 4.58 | 3.04 | 30400 | 3.68 | 2.42 | 30400 | 3.68 | 2.42 | 30400 | 3.68 | 2.42 | 23800 | 3.71 | 1.88 | 23800 | 3.71 | 1.88 | 23800 | 3.71 | 1.88 | 7 | 6650 | 1.65 | 1.18 | 19000 | 3.89 | 1.43
05/11/23 | Live | Carrier | CARRIER | INFINITY 18VS HEAT PUMP 2-STAGE | Singlezone Ducted, Centrally Ducted | 210458910 |  | HRCU-A-CB | 25VNA837A*031*+TSTAT |  | CAP**4221AL* | 59SP6A100V21**20 |  |  |  | 11 | 17 | 8.1 | 6.85 | FALSE | FALSE | TRUE |  | 64 | 50 | 50 | TRUE |  | N/A | N/A | Rated with 24V TSTAT but works with the Infinity® communicating wall control. When paired with a compatible communicating furnace or communicating fan coil with the Infinity® wall control, the complete system provides exceptional efficiency and complete comfort. | Wi-Fi® capability with compatible Infinity® communicating wall control or Wi-Fi® capable 24V TSTAT. |  | R410A | USA, Canada | 31000 | 2.82 | 3.22 | 31000 | 2.82 | 3.22 | 31000 | 2.82 | 3.22 | 33600 | 2.28 | 4.32 | 33600 | 2.28 | 4.32 | 47500 | 4.61 | 3.02 | 47500 | 4.61 | 3.02 | 47500 | 4.61 | 3.02 | 30400 | 3.68 | 2.42 | 30400 | 3.68 | 2.42 | 30400 | 3.68 | 2.42 | 23800 | 3.71 | 1.88 | 23800 | 3.71 | 1.88 | 23800 | 3.71 | 1.88 | 7 | 6650 | 1.66 | 1.17 | 19000 | 3.92 | 1.42
05/11/23 | Live | Carrier | CARRIER | INFINITY 18VS HEAT PUMP 2-STAGE | Singlezone Ducted, Centrally Ducted | 210458932 |  | HRCU-A-CB | 25VNA837A*031*+TSTAT |  | CAP**4221AL* | 59SP6A080V17**16 |  |  |  | 11 | 16.5 | 8.1 | 6.85 | FALSE | FALSE | TRUE |  | 63 | 50 | 50 | TRUE |  | N/A | N/A | Rated with 24V TSTAT but works with the Infinity® communicating wall control. When paired with a compatible communicating furnace or communicating fan coil with the Infinity® wall control, the complete system provides exceptional efficiency and complete comfort. | Wi-Fi® capability with compatible Infinity® communicating wall control or Wi-Fi® capable 24V TSTAT. |  | R410A | USA, Canada | 31200 | 2.84 | 3.22 | 31200 | 2.84 | 3.22 | 31200 | 2.84 | 3.22 | 33600 | 2.33 | 4.23 | 33600 | 2.33 | 4.23 | 48000 | 4.6 | 3.06 | 48000 | 4.6 | 3.06 | 48000 | 4.6 | 3.06 | 30600 | 3.71 | 2.42 | 30600 | 3.71 | 2.42 | 30600 | 3.71 | 2.42 | 24000 | 3.74 | 1.88 | 24000 | 3.74 | 1.88 | 24000 | 3.74 | 1.88 | 7 | 6720 | 1.66 | 1.19 | 19200 | 3.91 | 1.44
05/11/23 | Live | Carrier | CARRIER | INFINITY 18VS HEAT PUMP 2-STAGE | Singlezone Ducted, Centrally Ducted | 210458943 |  | HRCU-A-CB | 25VNA837A*031*+TSTAT |  | CAP**4221AL* | 59TP6B100V21**22 |  |  |  | 11 | 17.5 | 8.1 | 6.9 | FALSE | FALSE | TRUE |  | 64 | 50 | 50 | TRUE |  | N/A | N/A | Rated with 24V TSTAT but works with the Infinity® communicating wall control. When paired with a compatible communicating furnace or communicating fan coil with the Infinity® wall control, the complete system provides exceptional efficiency and complete comfort. | Wi-Fi® capability with compatible Infinity® communicating wall control or Wi-Fi® capable 24V TSTAT. |  | R410A | USA, Canada | 31400 | 2.85 | 3.23 | 31400 | 2.85 | 3.23 | 31400 | 2.85 | 3.23 | 33800 | 2.27 | 4.36 | 33800 | 2.27 | 4.36 | 47500 | 4.52 | 3.08 | 47500 | 4.52 | 3.08 | 47500 | 4.52 | 3.08 | 30400 | 3.65 | 2.44 | 30400 | 3.65 | 2.44 | 30400 | 3.65 | 2.44 | 23800 | 3.71 | 1.88 | 23800 | 3.71 | 1.88 | 23800 | 3.71 | 1.88 | 7 | 6650 | 1.63 | 1.2 | 19000 | 3.84 | 1.45
05/11/23 | Live | Carrier | CARRIER | INFINITY 18VS HEAT PUMP 2-STAGE | Singlezone Ducted, Centrally Ducted | 210458944 |  | HRCU-A-CB | 25VNA837A*031*+TSTAT |  | CAP**4221AL* | GG96VTAA60100C |  |  |  | 11 | 17.5 | 8.1 | 6.9 | FALSE | FALSE | TRUE |  | 64 | 50 | 50 | TRUE |  | N/A | N/A | Rated with 24V TSTAT but works with the Infinity® communicating wall control. When paired with a compatible communicating furnace or communicating fan coil with the Infinity® wall control, the complete system provides exceptional efficiency and complete comfort. | Wi-Fi® capability with compatible Infinity® communicating wall control or Wi-Fi® capable 24V TSTAT. |  | R410A | USA, Canada | 31400 | 2.85 | 3.23 | 31400 | 2.85 | 3.23 | 31400 | 2.85 | 3.23 | 33800 | 2.27 | 4.36 | 33800 | 2.27 | 4.36 | 47500 | 4.52 | 3.08 | 47500 | 4.52 | 3.08 | 47500 | 4.52 | 3.08 | 30400 | 3.65 | 2.44 | 30400 | 3.65 | 2.44 | 30400 | 3.65 | 2.44 | 23800 | 3.71 | 1.88 | 23800 | 3.71 | 1.88 | 23800 | 3.71 | 1.88 | 7 | 6650 | 1.63 | 1.2 | 19000 | 3.84 | 1.45
05/11/23 | Live | Carrier | CARRIER | INFINITY 18VS HEAT PUMP 2-STAGE | Singlezone Ducted, Centrally Ducted | 210458999 |  | HRCU-A-CB | 25VNA837A*031*+TSTAT |  | CAP**4221AL* | 58SP*A045V17**16 |  |  |  | 11 | 16.5 | 8.1 | 6.85 | FALSE | FALSE | TRUE |  | 64 | 50 | 50 | TRUE |  | N/A | N/A | Rated with 24V TSTAT but works with the Infinity® communicating wall control. When paired with a compatible communicating furnace or communicating fan coil with the Infinity® wall control, the complete system provides exceptional efficiency and complete comfort. | Wi-Fi® capability with compatible Infinity® communicating wall control or Wi-Fi® capable 24V TSTAT. |  | R410A | USA, Canada | 31200 | 2.84 | 3.22 | 31200 | 2.84 | 3.22 | 31200 | 2.84 | 3.22 | 33600 | 2.35 | 4.19 | 33600 | 2.35 | 4.19 | 48000 | 4.63 | 3.04 | 48000 | 4.63 | 3.04 | 48000 | 4.63 | 3.04 | 30800 | 3.76 | 2.4 | 30800 | 3.76 | 2.4 | 30800 | 3.76 | 2.4 | 24000 | 3.78 | 1.86 | 24000 | 3.78 | 1.86 | 24000 | 3.78 | 1.86 | 7 | 6720 | 1.67 | 1.18 | 19200 | 3.93 | 1.43
05/11/23 | Live | Carrier | CARRIER | INFINITY 18VS HEAT PUMP 2-STAGE | Singlezone Ducted, Centrally Ducted | 210459010 |  | HRCU-A-CB | 25VNA837A*031*+TSTAT |  | CAP**4221AL* | 58SP*A070V17**16 |  |  |  | 11 | 17 | 8.1 | 6.85 | FALSE | FALSE | TRUE |  | 64 | 50 | 50 | TRUE |  | N/A | N/A | Rated with 24V TSTAT but works with the Infinity® communicating wall control. When paired with a compatible communicating furnace or communicating fan coil with the Infinity® wall control, the complete system provides exceptional efficiency and complete comfort. | Wi-Fi® capability with compatible Infinity® communicating wall control or Wi-Fi® capable 24V TSTAT. |  | R410A | USA, Canada | 31200 | 2.84 | 3.22 | 31200 | 2.84 | 3.22 | 31200 | 2.84 | 3.22 | 33600 | 2.32 | 4.24 | 33600 | 2.32 | 4.24 | 47500 | 4.58 | 3.04 | 47500 | 4.58 | 3.04 | 47500 | 4.58 | 3.04 | 30600 | 3.71 | 2.42 | 30600 | 3.71 | 2.42 | 30600 | 3.71 | 2.42 | 24000 | 3.74 | 1.88 | 24000 | 3.74 | 1.88 | 24000 | 3.74 | 1.88 | 7 | 6650 | 1.65 | 1.18 | 19000 | 3.89 | 1.43
05/11/23 | Live | Carrier | CARRIER | INFINITY 18VS HEAT PUMP 2-STAGE | Singlezone Ducted, Centrally Ducted | 210459021 |  | HRCU-A-CB | 25VNA837A*031*+TSTAT |  | CAP**4221AL* | 58SP*A070V21**20 |  |  |  | 11 | 16.5 | 8.1 | 6.9 | FALSE | FALSE | TRUE |  | 63 | 50 | 50 | TRUE |  | N/A | N/A | Rated with 24V TSTAT but works with the Infinity® communicating wall control. When paired with a compatible communicating furnace or communicating fan coil with the Infinity® wall control, the complete system provides exceptional efficiency and complete comfort. | Wi-Fi® capability with compatible Infinity® communicating wall control or Wi-Fi® capable 24V TSTAT. |  | R410A | USA, Canada | 31400 | 2.85 | 3.23 | 31400 | 2.85 | 3.23 | 31400 | 2.85 | 3.23 | 33800 | 2.32 | 4.27 | 33800 | 2.32 | 4.27 | 48000 | 4.57 | 3.08 | 48000 | 4.57 | 3.08 | 48000 | 4.57 | 3.08 | 30600 | 3.71 | 2.42 | 30600 | 3.71 | 2.42 | 30600 | 3.71 | 2.42 | 24000 | 3.74 | 1.88 | 24000 | 3.74 | 1.88 | 24000 | 3.74 | 1.88 | 7 | 6720 | 1.64 | 1.2 | 19200 | 3.88 | 1.45
05/11/23 | Live | Carrier | CARRIER | INFINITY 18VS HEAT PUMP 2-STAGE | Singlezone Ducted, Centrally Ducted | 210459032 |  | HRCU-A-CB | 25VNA837A*031*+TSTAT |  | CAP**4221AL* | 58SP*A090V21**20 |  |  |  | 11 | 17 | 8.1 | 6.85 | FALSE | FALSE | TRUE |  | 64 | 50 | 50 | TRUE |  | N/A | N/A | Rated with 24V TSTAT but works with the Infinity® communicating wall control. When paired with a compatible communicating furnace or communicating fan coil with the Infinity® wall control, the complete system provides exceptional efficiency and complete comfort. | Wi-Fi® capability with compatible Infinity® communicating wall control or Wi-Fi® capable 24V TSTAT. |  | R410A | USA, Canada | 31000 | 2.82 | 3.22 | 31000 | 2.82 | 3.22 | 31000 | 2.82 | 3.22 | 33400 | 2.26 | 4.33 | 33400 | 2.26 | 4.33 | 47500 | 4.61 | 3.02 | 47500 | 4.61 | 3.02 | 47500 | 4.61 | 3.02 | 30400 | 3.68 | 2.42 | 30400 | 3.68 | 2.42 | 30400 | 3.68 | 2.42 | 23800 | 3.71 | 1.88 | 23800 | 3.71 | 1.88 | 23800 | 3.71 | 1.88 | 7 | 6650 | 1.66 | 1.17 | 19000 | 3.92 | 1.42
05/11/23 | Live | Carrier | CARRIER | INFINITY 18VS HEAT PUMP 2-STAGE | Singlezone Ducted, Centrally Ducted | 210459043 |  | HRCU-A-CB | 25VNA837A*031*+TSTAT |  | CAP**4221AL* | 58TP*A090V17**16 |  |  |  | 11 | 17 | 8.1 | 6.85 | FALSE | FALSE | TRUE |  | 64 | 50 | 50 | TRUE |  | N/A | N/A | Rated with 24V TSTAT but works with the Infinity® communicating wall control. When paired with a compatible communicating furnace or communicating fan coil with the Infinity® wall control, the complete system provides exceptional efficiency and complete comfort. | Wi-Fi® capability with compatible Infinity® communicating wall control or Wi-Fi® capable 24V TSTAT. |  | R410A | USA, Canada | 31200 | 2.84 | 3.22 | 31200 | 2.84 | 3.22 | 31200 | 2.84 | 3.22 | 33600 | 2.28 | 4.32 | 33600 | 2.28 | 4.32 | 47500 | 4.58 | 3.04 | 47500 | 4.58 | 3.04 | 47500 | 4.58 | 3.04 | 30400 | 3.68 | 2.42 | 30400 | 3.68 | 2.42 | 30400 | 3.68 | 2.42 | 23800 | 3.71 | 1.88 | 23800 | 3.71 | 1.88 | 23800 | 3.71 | 1.88 | 7 | 6650 | 1.65 | 1.18 | 19000 | 3.89 | 1.43
05/11/23 | Live | Carrier | CARRIER | INFINITY 18VS HEAT PUMP 2-STAGE | Singlezone Ducted, Centrally Ducted | 210459045 |  | HRCU-A-CB | 25VNA837A*031*+TSTAT |  | CAP**4221AL* | 58TP*A090V21**20 |  |  |  | 11 | 17 | 8.1 | 6.85 | FALSE | FALSE | TRUE |  | 64 | 50 | 50 | TRUE |  | N/A | N/A | Rated with 24V TSTAT but works with the Infinity® communicating wall control. When paired with a compatible communicating furnace or communicating fan coil with the Infinity® wall control, the complete system provides exceptional efficiency and complete comfort. | Wi-Fi® capability with compatible Infinity® communicating wall control or Wi-Fi® capable 24V TSTAT. |  | R410A | USA, Canada | 31000 | 2.82 | 3.22 | 31000 | 2.82 | 3.22 | 31000 | 2.82 | 3.22 | 33400 | 2.26 | 4.33 | 33400 | 2.26 | 4.33 | 47500 | 4.61 | 3.02 | 47500 | 4.61 | 3.02 | 47500 | 4.61 | 3.02 | 30400 | 3.68 | 2.42 | 30400 | 3.68 | 2.42 | 30400 | 3.68 | 2.42 | 23800 | 3.71 | 1.88 | 23800 | 3.71 | 1.88 | 23800 | 3.71 | 1.88 | 7 | 6650 | 1.66 | 1.17 | 19000 | 3.92 | 1.42
05/11/23 | Live | Carrier | CARRIER | INFINITY 18VS HEAT PUMP 2-STAGE | Singlezone Ducted, Centrally Ducted | 210459067 |  | HRCU-A-CB | 25VNA837A*031*+TSTAT |  | CAP**4221AL* | 59TP6B080V17**16 |  |  |  | 11 | 16.5 | 8.1 | 6.85 | FALSE | FALSE | TRUE |  | 63 | 50 | 50 | TRUE |  | N/A | N/A | Rated with 24V TSTAT but works with the Infinity® communicating wall control. When paired with a compatible communicating furnace or communicating fan coil with the Infinity® wall control, the complete system provides exceptional efficiency and complete comfort. | Wi-Fi® capability with compatible Infinity® communicating wall control or Wi-Fi® capable 24V TSTAT. |  | R410A | USA, Canada | 31200 | 2.84 | 3.22 | 31200 | 2.84 | 3.22 | 31200 | 2.84 | 3.22 | 33600 | 2.33 | 4.23 | 33600 | 2.33 | 4.23 | 48000 | 4.6 | 3.06 | 48000 | 4.6 | 3.06 | 48000 | 4.6 | 3.06 | 30600 | 3.71 | 2.42 | 30600 | 3.71 | 2.42 | 30600 | 3.71 | 2.42 | 24000 | 3.74 | 1.88 | 24000 | 3.74 | 1.88 | 24000 | 3.74 | 1.88 | 7 | 6720 | 1.66 | 1.19 | 19200 | 3.91 | 1.44
05/11/23 | Live | Carrier | CARRIER | INFINITY 18VS HEAT PUMP 2-STAGE | Singlezone Ducted, Centrally Ducted | 210459068 |  | HRCU-A-CB | 25VNA837A*031*+TSTAT |  | CAP**4221AL* | GG96VTAA48080B |  |  |  | 11 | 16.5 | 8.1 | 6.85 | FALSE | FALSE | TRUE |  | 63 | 50 | 50 | TRUE |  | N/A | N/A | Rated with 24V TSTAT but works with the Infinity® communicating wall control. When paired with a compatible communicating furnace or communicating fan coil with the Infinity® wall control, the complete system provides exceptional efficiency and complete comfort. | Wi-Fi® capability with compatible Infinity® communicating wall control or Wi-Fi® capable 24V TSTAT. |  | R410A | USA, Canada | 31200 | 2.84 | 3.22 | 31200 | 2.84 | 3.22 | 31200 | 2.84 | 3.22 | 33600 | 2.33 | 4.23 | 33600 | 2.33 | 4.23 | 48000 | 4.6 | 3.06 | 48000 | 4.6 | 3.06 | 48000 | 4.6 | 3.06 | 30600 | 3.71 | 2.42 | 30600 | 3.71 | 2.42 | 30600 | 3.71 | 2.42 | 24000 | 3.74 | 1.88 | 24000 | 3.74 | 1.88 | 24000 | 3.74 | 1.88 | 7 | 6720 | 1.66 | 1.19 | 19200 | 3.91 | 1.44
05/11/23 | Live | Carrier | CARRIER | INFINITY 18VS HEAT PUMP 2-STAGE | Singlezone Ducted, Centrally Ducted | 210459079 |  | HRCU-A-CB | 25VNA837A*031*+TSTAT |  | CAP**4221AL* | 58TP*A070V17**16 |  |  |  | 11 | 17 | 8.1 | 6.9 | FALSE | FALSE | TRUE |  | 63 | 50 | 50 | TRUE |  | N/A | N/A | Rated with 24V TSTAT but works with the Infinity® communicating wall control. When paired with a compatible communicating furnace or communicating fan coil with the Infinity® wall control, the complete system provides exceptional efficiency and complete comfort. | Wi-Fi® capability with compatible Infinity® communicating wall control or Wi-Fi® capable 24V TSTAT. |  | R410A | USA, Canada | 31400 | 2.85 | 3.23 | 31400 | 2.85 | 3.23 | 31400 | 2.85 | 3.23 | 33800 | 2.31 | 4.29 | 33800 | 2.31 | 4.29 | 48000 | 4.57 | 3.08 | 48000 | 4.57 | 3.08 | 48000 | 4.57 | 3.08 | 30600 | 3.71 | 2.42 | 30600 | 3.71 | 2.42 | 30600 | 3.71 | 2.42 | 24000 | 3.74 | 1.88 | 24000 | 3.74 | 1.88 | 24000 | 3.74 | 1.88 | 7 | 6720 | 1.64 | 1.2 | 19200 | 3.88 | 1.45
05/11/23 | Live | Carrier | CARRIER | INFINITY 18VS HEAT PUMP 2-STAGE | Singlezone Ducted, Centrally Ducted | 210459222 |  | HRCU-A-CB | 25VNA837A*031*+TSTAT |  | CAP**4221AL* | 59TP6B060V17**14 |  |  |  | 10.5 | 16.5 | 8.1 | 6.8 | FALSE | FALSE | TRUE |  | 64 | 50 | 50 | TRUE |  | N/A | N/A | Rated with 24V TSTAT but works with the Infinity® communicating wall control. When paired with a compatible communicating furnace or communicating fan coil with the Infinity® wall control, the complete system provides exceptional efficiency and complete comfort. | Wi-Fi® capability with compatible Infinity® communicating wall control or Wi-Fi® capable 24V TSTAT. |  | R410A | USA, Canada | 31000 | 2.95 | 3.08 | 31000 | 2.95 | 3.08 | 31000 | 2.95 | 3.08 | 33400 | 2.35 | 4.17 | 33400 | 2.35 | 4.17 | 47500 | 4.64 | 3 | 47500 | 4.64 | 3 | 47500 | 4.64 | 3 | 30600 | 3.74 | 2.4 | 30600 | 3.74 | 2.4 | 30600 | 3.74 | 2.4 | 24000 | 3.78 | 1.86 | 24000 | 3.78 | 1.86 | 24000 | 3.78 | 1.86 | 7 | 6650 | 1.67 | 1.17 | 19000 | 3.94 | 1.41
05/11/23 | Live | Carrier | CARRIER | INFINITY 18VS HEAT PUMP 2-STAGE | Singlezone Ducted, Centrally Ducted | 210459223 |  | HRCU-A-CB | 25VNA837A*031*+TSTAT |  | CAP**4221AL* | GG96VTAA42060B |  |  |  | 10.5 | 16.5 | 8.1 | 6.8 | FALSE | FALSE | TRUE |  | 64 | 50 | 50 | TRUE |  | N/A | N/A | Rated with 24V TSTAT but works with the Infinity® communicating wall control. When paired with a compatible communicating furnace or communicating fan coil with the Infinity® wall control, the complete system provides exceptional efficiency and complete comfort. | Wi-Fi® capability with compatible Infinity® communicating wall control or Wi-Fi® capable 24V TSTAT. |  | R410A | USA, Canada | 31000 | 2.95 | 3.08 | 31000 | 2.95 | 3.08 | 31000 | 2.95 | 3.08 | 33400 | 2.35 | 4.17 | 33400 | 2.35 | 4.17 | 47500 | 4.64 | 3 | 47500 | 4.64 | 3 | 47500 | 4.64 | 3 | 30600 | 3.74 | 2.4 | 30600 | 3.74 | 2.4 | 30600 | 3.74 | 2.4 | 24000 | 3.78 | 1.86 | 24000 | 3.78 | 1.86 | 24000 | 3.78 | 1.86 | 7 | 6650 | 1.67 | 1.17 | 19000 | 3.94 | 1.41
05/11/23 | Live | Carrier | CARRIER | INFINITY 18VS HEAT PUMP 2-STAGE | Singlezone Ducted, Centrally Ducted | 210459234 |  | HRCU-A-CB | 25VNA837A*031*+TSTAT |  | CAP**4221AL* | 59TP6B080V21**20 |  |  |  | 11 | 17 | 8.1 | 6.85 | FALSE | FALSE | TRUE |  | 64 | 50 | 50 | TRUE |  | N/A | N/A | Rated with 24V TSTAT but works with the Infinity® communicating wall control. When paired with a compatible communicating furnace or communicating fan coil with the Infinity® wall control, the complete system provides exceptional efficiency and complete comfort. | Wi-Fi® capability with compatible Infinity® communicating wall control or Wi-Fi® capable 24V TSTAT. |  | R410A | USA, Canada | 31400 | 2.85 | 3.23 | 31400 | 2.85 | 3.23 | 31400 | 2.85 | 3.23 | 33800 | 2.32 | 4.27 | 33800 | 2.32 | 4.27 | 48000 | 4.57 | 3.08 | 48000 | 4.57 | 3.08 | 48000 | 4.57 | 3.08 | 30800 | 3.73 | 2.42 | 30800 | 3.73 | 2.42 | 30800 | 3.73 | 2.42 | 24000 | 3.74 | 1.88 | 24000 | 3.74 | 1.88 | 24000 | 3.74 | 1.88 | 7 | 6720 | 1.64 | 1.2 | 19200 | 3.88 | 1.45
05/11/23 | Live | Carrier | CARRIER | INFINITY 18VS HEAT PUMP 2-STAGE | Singlezone Ducted, Centrally Ducted | 210459245 |  | HRCU-A-CB | 25VNA837A*031*+TSTAT |  | CAP**4221AL* | 59TP6B100V21**20 |  |  |  | 11 | 17 | 8.1 | 6.85 | FALSE | FALSE | TRUE |  | 64 | 50 | 50 | TRUE |  | N/A | N/A | Rated with 24V TSTAT but works with the Infinity® communicating wall control. When paired with a compatible communicating furnace or communicating fan coil with the Infinity® wall control, the complete system provides exceptional efficiency and complete comfort. | Wi-Fi® capability with compatible Infinity® communicating wall control or Wi-Fi® capable 24V TSTAT. |  | R410A | USA, Canada | 31200 | 2.84 | 3.22 | 31200 | 2.84 | 3.22 | 31200 | 2.84 | 3.22 | 33800 | 2.32 | 4.27 | 33800 | 2.32 | 4.27 | 47500 | 4.55 | 3.06 | 47500 | 4.55 | 3.06 | 47500 | 4.55 | 3.06 | 30600 | 3.71 | 2.42 | 30600 | 3.71 | 2.42 | 30600 | 3.71 | 2.42 | 24000 | 3.74 | 1.88 | 24000 | 3.74 | 1.88 | 24000 | 3.74 | 1.88 | 7 | 6650 | 1.64 | 1.19 | 19000 | 3.87 | 1.44
05/11/23 | Live | Carrier | CARRIER | INFINITY 18VS HEAT PUMP 2-STAGE | Singlezone Ducted, Centrally Ducted | 210459689 |  | HRCU-A-CB | 25VNA837A*031*+TSTAT |  | CAP**4321AL* | 59SP6A060V17**14 |  |  |  | 11 | 17 | 8.1 | 7 | FALSE | FALSE | TRUE |  | 65 | 51 | 51 | TRUE |  | N/A | N/A | Rated with 24V TSTAT but works with the Infinity® communicating wall control. When paired with a compatible communicating furnace or communicating fan coil with the Infinity® wall control, the complete system provides exceptional efficiency and complete comfort. | Wi-Fi® capability with compatible Infinity® communicating wall control or Wi-Fi® capable 24V TSTAT. |  | R410A | USA, Canada | 32000 | 2.91 | 3.22 | 32000 | 2.91 | 3.22 | 32000 | 2.91 | 3.22 | 34600 | 2.35 | 4.32 | 34600 | 2.35 | 4.32 | 47500 | 4.43 | 3.14 | 47500 | 4.43 | 3.14 | 47500 | 4.43 | 3.14 | 31000 | 3.66 | 2.48 | 31000 | 3.66 | 2.48 | 31000 | 3.66 | 2.48 | 24600 | 3.68 | 1.96 | 24600 | 3.68 | 1.96 | 24600 | 3.68 | 1.96 | 7 | 6650 | 1.6 | 1.22 | 19000 | 3.77 | 1.48
05/11/23 | Live | Carrier | CARRIER | INFINITY 18VS HEAT PUMP 2-STAGE | Singlezone Ducted, Centrally Ducted | 210459722 |  | HRCU-A-CB | 25VNA837A*031*+TSTAT |  | CAP**4321AL* | 59SP6A080V17**16 |  |  |  | 11 | 17 | 8.1 | 7.05 | FALSE | FALSE | TRUE |  | 65 | 51 | 51 | TRUE |  | N/A | N/A | Rated with 24V TSTAT but works with the Infinity® communicating wall control. When paired with a compatible communicating furnace or communicating fan coil with the Infinity® wall control, the complete system provides exceptional efficiency and complete comfort. | Wi-Fi® capability with compatible Infinity® communicating wall control or Wi-Fi® capable 24V TSTAT. |  | R410A | USA, Canada | 32200 | 2.93 | 3.22 | 32200 | 2.93 | 3.22 | 32200 | 2.93 | 3.22 | 34800 | 2.34 | 4.36 | 34800 | 2.34 | 4.36 | 47500 | 4.41 | 3.16 | 47500 | 4.41 | 3.16 | 47500 | 4.41 | 3.16 | 31000 | 3.63 | 2.5 | 31000 | 3.63 | 2.5 | 31000 | 3.63 | 2.5 | 24600 | 3.68 | 1.96 | 24600 | 3.68 | 1.96 | 24600 | 3.68 | 1.96 | 7 | 6650 | 1.59 | 1.23 | 19000 | 3.74 | 1.49
05/11/23 | Live | Carrier | CARRIER | INFINITY 18VS HEAT PUMP 2-STAGE | Singlezone Ducted, Centrally Ducted | 210459733 |  | HRCU-A-CB | 25VNA837A*031*+TSTAT |  | CAP**4321AL* | 59TP6B100V21**22 |  |  |  | 11.7 | 17.5 | 8.5 | 7.05 | TRUE | FALSE | TRUE |  | 64 | 51 | 51 | TRUE |  | N/A | N/A | Rated with 24V TSTAT but works with the Infinity® communicating wall control. When paired with a compatible communicating furnace or communicating fan coil with the Infinity® wall control, the complete system provides exceptional efficiency and complete comfort. | Wi-Fi® capability with compatible Infinity® communicating wall control or Wi-Fi® capable 24V TSTAT. |  | R410A | USA, Canada | 32200 | 2.75 | 3.43 | 32200 | 2.75 | 3.43 | 32200 | 2.75 | 3.43 | 34800 | 2.27 | 4.49 | 34800 | 2.27 | 4.49 | 47500 | 4.41 | 3.16 | 47500 | 4.41 | 3.16 | 47500 | 4.41 | 3.16 | 30800 | 3.58 | 2.52 | 30800 | 3.58 | 2.52 | 30800 | 3.58 | 2.52 | 24400 | 3.61 | 1.98 | 24400 | 3.61 | 1.98 | 24400 | 3.61 | 1.98 | 7 | 6650 | 1.59 | 1.23 | 19000 | 3.74 | 1.49
05/11/23 | Live | Carrier | CARRIER | INFINITY 18VS HEAT PUMP 2-STAGE | Singlezone Ducted, Centrally Ducted | 210459734 |  | HRCU-A-CB | 25VNA837A*031*+TSTAT |  | CAP**4321AL* | GG96VTAA60100C |  |  |  | 11.7 | 17.5 | 8.5 | 7.05 | FALSE | FALSE | TRUE |  | 64 | 51 | 51 | TRUE |  | N/A | N/A | Rated with 24V TSTAT but works with the Infinity® communicating wall control. When paired with a compatible communicating furnace or communicating fan coil with the Infinity® wall control, the complete system provides exceptional efficiency and complete comfort. | Wi-Fi® capability with compatible Infinity® communicating wall control or Wi-Fi® capable 24V TSTAT. |  | R410A | USA, Canada | 32200 | 2.75 | 3.43 | 32200 | 2.75 | 3.43 | 32200 | 2.75 | 3.43 | 34800 | 2.27 | 4.49 | 34800 | 2.27 | 4.49 | 47500 | 4.41 | 3.16 | 47500 | 4.41 | 3.16 | 47500 | 4.41 | 3.16 | 30800 | 3.58 | 2.52 | 30800 | 3.58 | 2.52 | 30800 | 3.58 | 2.52 | 24400 | 3.61 | 1.98 | 24400 | 3.61 | 1.98 | 24400 | 3.61 | 1.98 | 7 | 6650 | 1.59 | 1.23 | 19000 | 3.74 | 1.49
05/11/23 | Live | Carrier | CARRIER | INFINITY 18VS HEAT PUMP 2-STAGE | Singlezone Ducted, Centrally Ducted | 210459789 |  | HRCU-A-CB | 25VNA837A*031*+TSTAT |  | CAP**4321AL* | 58SP*A045V17**16 |  |  |  | 11 | 17 | 8.1 | 7 | FALSE | FALSE | TRUE |  | 65 | 51 | 51 | TRUE |  | N/A | N/A | Rated with 24V TSTAT but works with the Infinity® communicating wall control. When paired with a compatible communicating furnace or communicating fan coil with the Infinity® wall control, the complete system provides exceptional efficiency and complete comfort. | Wi-Fi® capability with compatible Infinity® communicating wall control or Wi-Fi® capable 24V TSTAT. |  | R410A | USA, Canada | 32200 | 2.93 | 3.22 | 32200 | 2.93 | 3.22 | 32200 | 2.93 | 3.22 | 34800 | 2.35 | 4.34 | 34800 | 2.35 | 4.34 | 47500 | 4.41 | 3.16 | 47500 | 4.41 | 3.16 | 47500 | 4.41 | 3.16 | 31000 | 3.66 | 2.48 | 31000 | 3.66 | 2.48 | 31000 | 3.66 | 2.48 | 24600 | 3.68 | 1.96 | 24600 | 3.68 | 1.96 | 24600 | 3.68 | 1.96 | 7 | 6650 | 1.59 | 1.23 | 19000 | 3.74 | 1.49
05/11/23 | Live | Carrier | CARRIER | INFINITY 18VS HEAT PUMP 2-STAGE | Singlezone Ducted, Centrally Ducted | 210459846 |  | HRCU-A-CB | 25VNA837A*031*+TSTAT |  | CAP**4321AL* | 59TP6B080V17**16 |  |  |  | 11 | 17 | 8.1 | 7.05 | FALSE | FALSE | TRUE |  | 65 | 51 | 51 | TRUE |  | N/A | N/A | Rated with 24V TSTAT but works with the Infinity® communicating wall control. When paired with a compatible communicating furnace or communicating fan coil with the Infinity® wall control, the complete system provides exceptional efficiency and complete comfort. | Wi-Fi® capability with compatible Infinity® communicating wall control or Wi-Fi® capable 24V TSTAT. |  | R410A | USA, Canada | 32200 | 2.93 | 3.22 | 32200 | 2.93 | 3.22 | 32200 | 2.93 | 3.22 | 34800 | 2.34 | 4.36 | 34800 | 2.34 | 4.36 | 47500 | 4.41 | 3.16 | 47500 | 4.41 | 3.16 | 47500 | 4.41 | 3.16 | 31000 | 3.63 | 2.5 | 31000 | 3.63 | 2.5 | 31000 | 3.63 | 2.5 | 24600 | 3.68 | 1.96 | 24600 | 3.68 | 1.96 | 24600 | 3.68 | 1.96 | 7 | 6650 | 1.59 | 1.23 | 19000 | 3.74 | 1.49
05/11/23 | Live | Carrier | CARRIER | INFINITY 18VS HEAT PUMP 2-STAGE | Singlezone Ducted, Centrally Ducted | 210459847 |  | HRCU-A-CB | 25VNA837A*031*+TSTAT |  | CAP**4321AL* | GG96VTAA48080B |  |  |  | 11 | 17 | 8.1 | 7.05 | FALSE | FALSE | TRUE |  | 65 | 51 | 51 | TRUE |  | N/A | N/A | Rated with 24V TSTAT but works with the Infinity® communicating wall control. When paired with a compatible communicating furnace or communicating fan coil with the Infinity® wall control, the complete system provides exceptional efficiency and complete comfort. | Wi-Fi® capability with compatible Infinity® communicating wall control or Wi-Fi® capable 24V TSTAT. |  | R410A | USA, Canada | 32200 | 2.93 | 3.22 | 32200 | 2.93 | 3.22 | 32200 | 2.93 | 3.22 | 34800 | 2.34 | 4.36 | 34800 | 2.34 | 4.36 | 47500 | 4.41 | 3.16 | 47500 | 4.41 | 3.16 | 47500 | 4.41 | 3.16 | 31000 | 3.63 | 2.5 | 31000 | 3.63 | 2.5 | 31000 | 3.63 | 2.5 | 24600 | 3.68 | 1.96 | 24600 | 3.68 | 1.96 | 24600 | 3.68 | 1.96 | 7 | 6650 | 1.59 | 1.23 | 19000 | 3.74 | 1.49
05/11/23 | Live | Carrier | CARRIER | INFINITY 18VS HEAT PUMP 2-STAGE | Singlezone Ducted, Centrally Ducted | 210460001 |  | HRCU-A-CB | 25VNA837A*031*+TSTAT |  | CAP**4321AL* | 59TP6B060V17**14 |  |  |  | 11 | 16.5 | 8.1 | 7 | FALSE | FALSE | TRUE |  | 65 | 51 | 51 | TRUE |  | N/A | N/A | Rated with 24V TSTAT but works with the Infinity® communicating wall control. When paired with a compatible communicating furnace or communicating fan coil with the Infinity® wall control, the complete system provides exceptional efficiency and complete comfort. | Wi-Fi® capability with compatible Infinity® communicating wall control or Wi-Fi® capable 24V TSTAT. |  | R410A | USA, Canada | 32000 | 2.91 | 3.22 | 32000 | 2.91 | 3.22 | 32000 | 2.91 | 3.22 | 34600 | 2.35 | 4.32 | 34600 | 2.35 | 4.32 | 47500 | 4.46 | 3.12 | 47500 | 4.46 | 3.12 | 47500 | 4.46 | 3.12 | 31000 | 3.66 | 2.48 | 31000 | 3.66 | 2.48 | 31000 | 3.66 | 2.48 | 24600 | 3.72 | 1.94 | 24600 | 3.72 | 1.94 | 24600 | 3.72 | 1.94 | 7 | 6650 | 1.61 | 1.21 | 19000 | 3.79 | 1.47
05/11/23 | Live | Carrier | CARRIER | INFINITY 18VS HEAT PUMP 2-STAGE | Singlezone Ducted, Centrally Ducted | 210460002 |  | HRCU-A-CB | 25VNA837A*031*+TSTAT |  | CAP**4321AL* | GG96VTAA42060B |  |  |  | 11 | 16.5 | 8.1 | 7 | FALSE | FALSE | TRUE |  | 65 | 51 | 51 | TRUE |  | N/A | N/A | Rated with 24V TSTAT but works with the Infinity® communicating wall control. When paired with a compatible communicating furnace or communicating fan coil with the Infinity® wall control, the complete system provides exceptional efficiency and complete comfort. | Wi-Fi® capability with compatible Infinity® communicating wall control or Wi-Fi® capable 24V TSTAT. |  | R410A | USA, Canada | 32000 | 2.91 | 3.22 | 32000 | 2.91 | 3.22 | 32000 | 2.91 | 3.22 | 34600 | 2.35 | 4.32 | 34600 | 2.35 | 4.32 | 47500 | 4.46 | 3.12 | 47500 | 4.46 | 3.12 | 47500 | 4.46 | 3.12 | 31000 | 3.66 | 2.48 | 31000 | 3.66 | 2.48 | 31000 | 3.66 | 2.48 | 24600 | 3.72 | 1.94 | 24600 | 3.72 | 1.94 | 24600 | 3.72 | 1.94 | 7 | 6650 | 1.61 | 1.21 | 19000 | 3.79 | 1.47
05/11/23 | Live | Carrier | CARRIER | INFINITY 18VS HEAT PUMP 2-STAGE | Singlezone Ducted, Centrally Ducted | 210460134 |  | HRCU-A-CB | 25VNA837A*031*+TSTAT |  | CAP**4821AL* | 59SP6A060V17**14 |  |  |  | 11 | 16.5 | 8.1 | 7 | FALSE | FALSE | TRUE |  | 65 | 52 | 52 | TRUE |  | N/A | N/A | Rated with 24V TSTAT but works with the Infinity® communicating wall control. When paired with a compatible communicating furnace or communicating fan coil with the Infinity® wall control, the complete system provides exceptional efficiency and complete comfort. | Wi-Fi® capability with compatible Infinity® communicating wall control or Wi-Fi® capable 24V TSTAT. |  | R410A | USA, Canada | 31600 | 2.87 | 3.23 | 31600 | 2.87 | 3.23 | 31600 | 2.87 | 3.23 | 34200 | 2.37 | 4.23 | 34200 | 2.37 | 4.23 | 47000 | 4.47 | 3.08 | 47000 | 4.47 | 3.08 | 47000 | 4.47 | 3.08 | 30800 | 3.67 | 2.46 | 30800 | 3.67 | 2.46 | 30800 | 3.67 | 2.46 | 24600 | 3.72 | 1.94 | 24600 | 3.72 | 1.94 | 24600 | 3.72 | 1.94 | 7 | 6580 | 1.61 | 1.2 | 18800 | 3.8 | 1.45
05/11/23 | Live | Carrier | CARRIER | INFINITY 18VS HEAT PUMP 2-STAGE | Singlezone Ducted, Centrally Ducted | 210460167 |  | HRCU-A-CB | 25VNA837A*031*+TSTAT |  | CAP**4821AL* | 59SP6A080V17**16 |  |  |  | 11 | 17 | 8.1 | 7 | FALSE | FALSE | TRUE |  | 65 | 51 | 51 | TRUE |  | N/A | N/A | Rated with 24V TSTAT but works with the Infinity® communicating wall control. When paired with a compatible communicating furnace or communicating fan coil with the Infinity® wall control, the complete system provides exceptional efficiency and complete comfort. | Wi-Fi® capability with compatible Infinity® communicating wall control or Wi-Fi® capable 24V TSTAT. |  | R410A | USA, Canada | 31800 | 2.89 | 3.22 | 31800 | 2.89 | 3.22 | 31800 | 2.89 | 3.22 | 34200 | 2.33 | 4.3 | 34200 | 2.33 | 4.3 | 47000 | 4.44 | 3.1 | 47000 | 4.44 | 3.1 | 47000 | 4.44 | 3.1 | 30800 | 3.67 | 2.46 | 30800 | 3.67 | 2.46 | 30800 | 3.67 | 2.46 | 24400 | 3.69 | 1.94 | 24400 | 3.69 | 1.94 | 24400 | 3.69 | 1.94 | 7 | 6580 | 1.6 | 1.21 | 18800 | 3.78 | 1.46
05/11/23 | Live | Carrier | CARRIER | INFINITY 18VS HEAT PUMP 2-STAGE | Singlezone Ducted, Centrally Ducted | 210460234 |  | HRCU-A-CB | 25VNA837A*031*+TSTAT |  | CAP**4821AL* | 58SP*A045V17**16 |  |  |  | 11 | 17 | 8.1 | 7 | FALSE | FALSE | TRUE |  | 65 | 52 | 52 | TRUE |  | N/A | N/A | Rated with 24V TSTAT but works with the Infinity® communicating wall control. When paired with a compatible communicating furnace or communicating fan coil with the Infinity® wall control, the complete system provides exceptional efficiency and complete comfort. | Wi-Fi® capability with compatible Infinity® communicating wall control or Wi-Fi® capable 24V TSTAT. |  | R410A | USA, Canada | 31800 | 2.89 | 3.22 | 31800 | 2.89 | 3.22 | 31800 | 2.89 | 3.22 | 34200 | 2.35 | 4.27 | 34200 | 2.35 | 4.27 | 47000 | 4.44 | 3.1 | 47000 | 4.44 | 3.1 | 47000 | 4.44 | 3.1 | 30800 | 3.67 | 2.46 | 30800 | 3.67 | 2.46 | 30800 | 3.67 | 2.46 | 24600 | 3.72 | 1.94 | 24600 | 3.72 | 1.94 | 24600 | 3.72 | 1.94 | 7 | 6580 | 1.6 | 1.21 | 18800 | 3.78 | 1.46
05/11/23 | Live | Carrier | CARRIER | INFINITY 18VS HEAT PUMP 2-STAGE | Singlezone Ducted, Centrally Ducted | 210460245 |  | HRCU-A-CB | 25VNA837A*031*+TSTAT |  | CAP**4821AL* | 58SP*A070V17**16 |  |  |  | 11 | 17 | 8.1 | 7 | FALSE | FALSE | TRUE |  | 65 | 51 | 51 | TRUE |  | N/A | N/A | Rated with 24V TSTAT but works with the Infinity® communicating wall control. When paired with a compatible communicating furnace or communicating fan coil with the Infinity® wall control, the complete system provides exceptional efficiency and complete comfort. | Wi-Fi® capability with compatible Infinity® communicating wall control or Wi-Fi® capable 24V TSTAT. |  | R410A | USA, Canada | 31800 | 2.89 | 3.22 | 31800 | 2.89 | 3.22 | 31800 | 2.89 | 3.22 | 34200 | 2.32 | 4.32 | 34200 | 2.32 | 4.32 | 47000 | 4.44 | 3.1 | 47000 | 4.44 | 3.1 | 47000 | 4.44 | 3.1 | 30800 | 3.67 | 2.46 | 30800 | 3.67 | 2.46 | 30800 | 3.67 | 2.46 | 24400 | 3.69 | 1.94 | 24400 | 3.69 | 1.94 | 24400 | 3.69 | 1.94 | 7 | 6580 | 1.6 | 1.21 | 18800 | 3.78 | 1.46
05/11/23 | Live | Carrier | CARRIER | INFINITY 18VS HEAT PUMP 2-STAGE | Singlezone Ducted, Centrally Ducted | 210460256 |  | HRCU-A-CB | 25VNA837A*031*+TSTAT |  | CAP**4821AL* | 58SP*A070V21**20 |  |  |  | 11 | 17 | 8.5 | 7.05 | FALSE | FALSE | TRUE |  | 65 | 51 | 51 | TRUE |  | N/A | N/A | Rated with 24V TSTAT but works with the Infinity® communicating wall control. When paired with a compatible communicating furnace or communicating fan coil with the Infinity® wall control, the complete system provides exceptional efficiency and complete comfort. | Wi-Fi® capability with compatible Infinity® communicating wall control or Wi-Fi® capable 24V TSTAT. |  | R410A | USA, Canada | 32000 | 2.91 | 3.22 | 32000 | 2.91 | 3.22 | 32000 | 2.91 | 3.22 | 34400 | 2.32 | 4.35 | 34400 | 2.32 | 4.35 | 47000 | 4.39 | 3.14 | 47000 | 4.39 | 3.14 | 47000 | 4.39 | 3.14 | 30800 | 3.64 | 2.48 | 30800 | 3.64 | 2.48 | 30800 | 3.64 | 2.48 | 24400 | 3.65 | 1.96 | 24400 | 3.65 | 1.96 | 24400 | 3.65 | 1.96 | 7 | 6580 | 1.58 | 1.22 | 18800 | 3.73 | 1.48
05/11/23 | Live | Carrier | CARRIER | INFINITY 18VS HEAT PUMP 2-STAGE | Singlezone Ducted, Centrally Ducted | 210460291 |  | HRCU-A-CB | 25VNA837A*031*+TSTAT |  | CAP**4821AL* | 59TP6B080V17**16 |  |  |  | 11 | 17 | 8.1 | 7 | FALSE | FALSE | TRUE |  | 65 | 51 | 51 | TRUE |  | N/A | N/A | Rated with 24V TSTAT but works with the Infinity® communicating wall control. When paired with a compatible communicating furnace or communicating fan coil with the Infinity® wall control, the complete system provides exceptional efficiency and complete comfort. | Wi-Fi® capability with compatible Infinity® communicating wall control or Wi-Fi® capable 24V TSTAT. |  | R410A | USA, Canada | 31800 | 2.89 | 3.22 | 31800 | 2.89 | 3.22 | 31800 | 2.89 | 3.22 | 34200 | 2.33 | 4.3 | 34200 | 2.33 | 4.3 | 47000 | 4.44 | 3.1 | 47000 | 4.44 | 3.1 | 47000 | 4.44 | 3.1 | 30800 | 3.67 | 2.46 | 30800 | 3.67 | 2.46 | 30800 | 3.67 | 2.46 | 24400 | 3.69 | 1.94 | 24400 | 3.69 | 1.94 | 24400 | 3.69 | 1.94 | 7 | 6580 | 1.6 | 1.21 | 18800 | 3.78 | 1.46
05/11/23 | Live | Carrier | CARRIER | INFINITY 18VS HEAT PUMP 2-STAGE | Singlezone Ducted, Centrally Ducted | 210460292 |  | HRCU-A-CB | 25VNA837A*031*+TSTAT |  | CAP**4821AL* | GG96VTAA48080B |  |  |  | 11 | 17 | 8.1 | 7 | FALSE | FALSE | TRUE |  | 65 | 51 | 51 | TRUE |  | N/A | N/A | Rated with 24V TSTAT but works with the Infinity® communicating wall control. When paired with a compatible communicating furnace or communicating fan coil with the Infinity® wall control, the complete system provides exceptional efficiency and complete comfort. | Wi-Fi® capability with compatible Infinity® communicating wall control or Wi-Fi® capable 24V TSTAT. |  | R410A | USA, Canada | 31800 | 2.89 | 3.22 | 31800 | 2.89 | 3.22 | 31800 | 2.89 | 3.22 | 34200 | 2.33 | 4.3 | 34200 | 2.33 | 4.3 | 47000 | 4.44 | 3.1 | 47000 | 4.44 | 3.1 | 47000 | 4.44 | 3.1 | 30800 | 3.67 | 2.46 | 30800 | 3.67 | 2.46 | 30800 | 3.67 | 2.46 | 24400 | 3.69 | 1.94 | 24400 | 3.69 | 1.94 | 24400 | 3.69 | 1.94 | 7 | 6580 | 1.6 | 1.21 | 18800 | 3.78 | 1.46
05/11/23 | Live | Carrier | CARRIER | INFINITY 18VS HEAT PUMP 2-STAGE | Singlezone Ducted, Centrally Ducted | 210460303 |  | HRCU-A-CB | 25VNA837A*031*+TSTAT |  | CAP**4821AL* | 58TP*A070V17**16 |  |  |  | 11 | 17.5 | 8.1 | 7.05 | FALSE | FALSE | TRUE |  | 65 | 51 | 51 | TRUE |  | N/A | N/A | Rated with 24V TSTAT but works with the Infinity® communicating wall control. When paired with a compatible communicating furnace or communicating fan coil with the Infinity® wall control, the complete system provides exceptional efficiency and complete comfort. | Wi-Fi® capability with compatible Infinity® communicating wall control or Wi-Fi® capable 24V TSTAT. |  | R410A | USA, Canada | 32000 | 2.91 | 3.22 | 32000 | 2.91 | 3.22 | 32000 | 2.91 | 3.22 | 34400 | 2.31 | 4.36 | 34400 | 2.31 | 4.36 | 47000 | 4.39 | 3.14 | 47000 | 4.39 | 3.14 | 47000 | 4.39 | 3.14 | 30800 | 3.64 | 2.48 | 30800 | 3.64 | 2.48 | 30800 | 3.64 | 2.48 | 24400 | 3.65 | 1.96 | 24400 | 3.65 | 1.96 | 24400 | 3.65 | 1.96 | 7 | 6580 | 1.58 | 1.22 | 18800 | 3.73 | 1.48
05/11/23 | Live | Carrier | CARRIER | INFINITY 18VS HEAT PUMP 2-STAGE | Singlezone Ducted, Centrally Ducted | 210460449 |  | HRCU-A-CB | 25VNA837A*031*+TSTAT |  | CAP**4821AL* | 59TP6B060V17**14 |  |  |  | 11 | 17 | 8.1 | 6.95 | FALSE | FALSE | TRUE |  | 65 | 51 | 51 | TRUE |  | N/A | N/A | Rated with 24V TSTAT but works with the Infinity® communicating wall control. When paired with a compatible communicating furnace or communicating fan coil with the Infinity® wall control, the complete system provides exceptional efficiency and complete comfort. | Wi-Fi® capability with compatible Infinity® communicating wall control or Wi-Fi® capable 24V TSTAT. |  | R410A | USA, Canada | 31400 | 2.85 | 3.23 | 31400 | 2.85 | 3.23 | 31400 | 2.85 | 3.23 | 34000 | 2.35 | 4.24 | 34000 | 2.35 | 4.24 | 47000 | 4.5 | 3.06 | 47000 | 4.5 | 3.06 | 47000 | 4.5 | 3.06 | 30800 | 3.7 | 2.44 | 30800 | 3.7 | 2.44 | 30800 | 3.7 | 2.44 | 24400 | 3.69 | 1.94 | 24400 | 3.69 | 1.94 | 24400 | 3.69 | 1.94 | 7 | 6580 | 1.62 | 1.19 | 18800 | 3.83 | 1.44
05/11/23 | Live | Carrier | CARRIER | INFINITY 18VS HEAT PUMP 2-STAGE | Singlezone Ducted, Centrally Ducted | 210460451 |  | HRCU-A-CB | 25VNA837A*031*+TSTAT |  | CAP**4821AL* | GG96VTAA42060B |  |  |  | 11 | 17 | 8.1 | 6.95 | FALSE | FALSE | TRUE |  | 65 | 51 | 51 | TRUE |  | N/A | N/A | Rated with 24V TSTAT but works with the Infinity® communicating wall control. When paired with a compatible communicating furnace or communicating fan coil with the Infinity® wall control, the complete system provides exceptional efficiency and complete comfort. | Wi-Fi® capability with compatible Infinity® communicating wall control or Wi-Fi® capable 24V TSTAT. |  | R410A | USA, Canada | 31400 | 2.85 | 3.23 | 31400 | 2.85 | 3.23 | 31400 | 2.85 | 3.23 | 34000 | 2.35 | 4.24 | 34000 | 2.35 | 4.24 | 47000 | 4.5 | 3.06 | 47000 | 4.5 | 3.06 | 47000 | 4.5 | 3.06 | 30800 | 3.7 | 2.44 | 30800 | 3.7 | 2.44 | 30800 | 3.7 | 2.44 | 24400 | 3.69 | 1.94 | 24400 | 3.69 | 1.94 | 24400 | 3.69 | 1.94 | 7 | 6580 | 1.62 | 1.19 | 18800 | 3.83 | 1.44
05/11/23 | Live | Carrier | CARRIER | INFINITY 18VS HEAT PUMP 2-STAGE | Singlezone Ducted, Centrally Ducted | 210460472 |  | HRCU-A-CB | 25VNA837A*031*+TSTAT |  | CAP**4821AL* | 59TP6B080V21**20 |  |  |  | 11 | 17.5 | 8.1 | 7 | FALSE | FALSE | TRUE |  | 65 | 52 | 52 | TRUE |  | N/A | N/A | Rated with 24V TSTAT but works with the Infinity® communicating wall control. When paired with a compatible communicating furnace or communicating fan coil with the Infinity® wall control, the complete system provides exceptional efficiency and complete comfort. | Wi-Fi® capability with compatible Infinity® communicating wall control or Wi-Fi® capable 24V TSTAT. |  | R410A | USA, Canada | 32000 | 2.91 | 3.22 | 32000 | 2.91 | 3.22 | 32000 | 2.91 | 3.22 | 34400 | 2.32 | 4.35 | 34400 | 2.32 | 4.35 | 47000 | 4.39 | 3.14 | 47000 | 4.39 | 3.14 | 47000 | 4.39 | 3.14 | 30800 | 3.64 | 2.48 | 30800 | 3.64 | 2.48 | 30800 | 3.64 | 2.48 | 24600 | 3.68 | 1.96 | 24600 | 3.68 | 1.96 | 24600 | 3.68 | 1.96 | 7 | 6580 | 1.58 | 1.22 | 18800 | 3.73 | 1.48
05/11/23 | Live | Carrier | CARRIER | INFINITY 18VS HEAT PUMP 2-STAGE | Singlezone Ducted, Centrally Ducted | 210460493 |  | HRCU-A-CB | 25VNA837A*031*+TSTAT |  | CAP**4821AL* | 59TP6B100V21**20 |  |  |  | 11 | 17.5 | 8.1 | 7 | FALSE | FALSE | TRUE |  | 65 | 51 | 51 | TRUE |  | N/A | N/A | Rated with 24V TSTAT but works with the Infinity® communicating wall control. When paired with a compatible communicating furnace or communicating fan coil with the Infinity® wall control, the complete system provides exceptional efficiency and complete comfort. | Wi-Fi® capability with compatible Infinity® communicating wall control or Wi-Fi® capable 24V TSTAT. |  | R410A | USA, Canada | 31800 | 2.89 | 3.22 | 31800 | 2.89 | 3.22 | 31800 | 2.89 | 3.22 | 34400 | 2.32 | 4.35 | 34400 | 2.32 | 4.35 | 47000 | 4.42 | 3.12 | 47000 | 4.42 | 3.12 | 47000 | 4.42 | 3.12 | 30800 | 3.64 | 2.48 | 30800 | 3.64 | 2.48 | 30800 | 3.64 | 2.48 | 24400 | 3.65 | 1.96 | 24400 | 3.65 | 1.96 | 24400 | 3.65 | 1.96 | 7 | 6580 | 1.59 | 1.21 | 18800 | 3.75 | 1.47
05/11/23 | Live | Carrier | CARRIER | INFINITY 18VS HEAT PUMP 2-STAGE | Singlezone Ducted, Centrally Ducted | 210460856 |  | HRCU-A-CB | 25VNA837A*031*+TSTAT |  | CAP**4824AL* | 59TP6B080V21**20 |  |  |  | 11 | 17.5 | 8.1 | 7 | FALSE | FALSE | TRUE |  | 65 | 52 | 52 | TRUE |  | N/A | N/A | Rated with 24V TSTAT but works with the Infinity® communicating wall control. When paired with a compatible communicating furnace or communicating fan coil with the Infinity® wall control, the complete system provides exceptional efficiency and complete comfort. | Wi-Fi® capability with compatible Infinity® communicating wall control or Wi-Fi® capable 24V TSTAT. |  | R410A | USA, Canada | 32000 | 2.91 | 3.22 | 32000 | 2.91 | 3.22 | 32000 | 2.91 | 3.22 | 34600 | 2.33 | 4.35 | 34600 | 2.33 | 4.35 | 47000 | 4.36 | 3.16 | 47000 | 4.36 | 3.16 | 47000 | 4.36 | 3.16 | 30800 | 3.64 | 2.48 | 30800 | 3.64 | 2.48 | 30800 | 3.64 | 2.48 | 24600 | 3.68 | 1.96 | 24600 | 3.68 | 1.96 | 24600 | 3.68 | 1.96 | 7 | 6580 | 1.57 | 1.23 | 18800 | 3.71 | 1.49
05/11/23 | Live | Carrier | CARRIER | INFINITY 18VS HEAT PUMP 2-STAGE | Singlezone Ducted, Centrally Ducted | 210460867 |  | HRCU-A-CB | 25VNA837A*031*+TSTAT |  | CAP**4824AL* | 59TP6B100V21**20 |  |  |  | 11 | 17.5 | 8.1 | 7 | FALSE | FALSE | TRUE |  | 65 | 51 | 51 | TRUE |  | N/A | N/A | Rated with 24V TSTAT but works with the Infinity® communicating wall control. When paired with a compatible communicating furnace or communicating fan coil with the Infinity® wall control, the complete system provides exceptional efficiency and complete comfort. | Wi-Fi® capability with compatible Infinity® communicating wall control or Wi-Fi® capable 24V TSTAT. |  | R410A | USA, Canada | 31800 | 2.89 | 3.22 | 31800 | 2.89 | 3.22 | 31800 | 2.89 | 3.22 | 34400 | 2.31 | 4.36 | 34400 | 2.31 | 4.36 | 47000 | 4.39 | 3.14 | 47000 | 4.39 | 3.14 | 47000 | 4.39 | 3.14 | 30800 | 3.64 | 2.48 | 30800 | 3.64 | 2.48 | 30800 | 3.64 | 2.48 | 24400 | 3.65 | 1.96 | 24400 | 3.65 | 1.96 | 24400 | 3.65 | 1.96 | 7 | 6580 | 1.58 | 1.22 | 18800 | 3.73 | 1.48
05/11/23 | Live | Carrier | CARRIER | INFINITY 18VS HEAT PUMP 2-STAGE | Singlezone Ducted, Centrally Ducted | 210460955 |  | HRCU-A-CB | 25VNA837A*031*+TSTAT |  | CAP**6024AL* | 59SP6A100V21**20 |  |  |  | 11.7 | 17.5 | 8.1 | 6.95 | TRUE | FALSE | TRUE |  | 65 | 52 | 52 | TRUE |  | N/A | N/A | Rated with 24V TSTAT but works with the Infinity® communicating wall control. When paired with a compatible communicating furnace or communicating fan coil with the Infinity® wall control, the complete system provides exceptional efficiency and complete comfort. | Wi-Fi® capability with compatible Infinity® communicating wall control or Wi-Fi® capable 24V TSTAT. |  | R410A | USA, Canada | 32200 | 2.75 | 3.43 | 32200 | 2.75 | 3.43 | 32200 | 2.75 | 3.43 | 34800 | 2.27 | 4.49 | 34800 | 2.27 | 4.49 | 46000 | 4.35 | 3.1 | 46000 | 4.35 | 3.1 | 46000 | 4.35 | 3.1 | 30200 | 3.6 | 2.46 | 30200 | 3.6 | 2.46 | 30200 | 3.6 | 2.46 | 24000 | 3.59 | 1.96 | 24000 | 3.59 | 1.96 | 24000 | 3.59 | 1.96 | 7 | 6440 | 1.57 | 1.2 | 18400 | 3.7 | 1.46
05/11/23 | Live | Carrier | CARRIER | INFINITY 18VS HEAT PUMP 2-STAGE | Singlezone Ducted, Centrally Ducted | 210460966 |  | HRCU-A-CB | 25VNA837A*031*+TSTAT |  | CAP**6024AL* | 59SP6A120V24**22 |  |  |  | 11.7 | 17.5 | 8.1 | 7 | TRUE | FALSE | TRUE |  | 65 | 52 | 52 | TRUE |  | N/A | N/A | Rated with 24V TSTAT but works with the Infinity® communicating wall control. When paired with a compatible communicating furnace or communicating fan coil with the Infinity® wall control, the complete system provides exceptional efficiency and complete comfort. | Wi-Fi® capability with compatible Infinity® communicating wall control or Wi-Fi® capable 24V TSTAT. |  | R410A | USA, Canada | 32600 | 2.79 | 3.42 | 32600 | 2.79 | 3.42 | 32600 | 2.79 | 3.42 | 35000 | 2.29 | 4.48 | 35000 | 2.29 | 4.48 | 46500 | 4.31 | 3.16 | 46500 | 4.31 | 3.16 | 46500 | 4.31 | 3.16 | 30400 | 3.59 | 2.48 | 30400 | 3.59 | 2.48 | 30400 | 3.59 | 2.48 | 24200 | 3.62 | 1.96 | 24200 | 3.62 | 1.96 | 24200 | 3.62 | 1.96 | 7 | 6510 | 1.55 | 1.23 | 18600 | 3.67 | 1.49
05/11/23 | Live | Carrier | CARRIER | INFINITY 18VS HEAT PUMP 2-STAGE | Singlezone Ducted, Centrally Ducted | 210460977 |  | HRCU-A-CB | 25VNA837A*031*+TSTAT |  | CAP**6024AL* | 59TP6B100V21**22 |  |  |  | 11.7 | 18 | 8.1 | 6.95 | TRUE | FALSE | TRUE |  | 66 | 52 | 52 | TRUE |  | N/A | N/A | Rated with 24V TSTAT but works with the Infinity® communicating wall control. When paired with a compatible communicating furnace or communicating fan coil with the Infinity® wall control, the complete system provides exceptional efficiency and complete comfort. | Wi-Fi® capability with compatible Infinity® communicating wall control or Wi-Fi® capable 24V TSTAT. |  | R410A | USA, Canada | 32400 | 2.77 | 3.43 | 32400 | 2.77 | 3.43 | 32400 | 2.77 | 3.43 | 35000 | 2.27 | 4.52 | 35000 | 2.27 | 4.52 | 46000 | 4.29 | 3.14 | 46000 | 4.29 | 3.14 | 46000 | 4.29 | 3.14 | 30400 | 3.59 | 2.48 | 30400 | 3.59 | 2.48 | 30400 | 3.59 | 2.48 | 24200 | 3.62 | 1.96 | 24200 | 3.62 | 1.96 | 24200 | 3.62 | 1.96 | 7 | 6440 | 1.55 | 1.22 | 18400 | 3.65 | 1.48
05/11/23 | Live | Carrier | CARRIER | INFINITY 18VS HEAT PUMP 2-STAGE | Singlezone Ducted, Centrally Ducted | 210460978 |  | HRCU-A-CB | 25VNA837A*031*+TSTAT |  | CAP**6024AL* | GG96VTAA60100C |  |  |  | 11.7 | 18 | 8.1 | 6.95 | FALSE | FALSE | TRUE |  | 66 | 52 | 52 | TRUE |  | N/A | N/A | Rated with 24V TSTAT but works with the Infinity® communicating wall control. When paired with a compatible communicating furnace or communicating fan coil with the Infinity® wall control, the complete system provides exceptional efficiency and complete comfort. | Wi-Fi® capability with compatible Infinity® communicating wall control or Wi-Fi® capable 24V TSTAT. |  | R410A | USA, Canada | 32400 | 2.77 | 3.43 | 32400 | 2.77 | 3.43 | 32400 | 2.77 | 3.43 | 35000 | 2.27 | 4.52 | 35000 | 2.27 | 4.52 | 46000 | 4.29 | 3.14 | 46000 | 4.29 | 3.14 | 46000 | 4.29 | 3.14 | 30400 | 3.59 | 2.48 | 30400 | 3.59 | 2.48 | 30400 | 3.59 | 2.48 | 24200 | 3.62 | 1.96 | 24200 | 3.62 | 1.96 | 24200 | 3.62 | 1.96 | 7 | 6440 | 1.55 | 1.22 | 18400 | 3.65 | 1.48
05/11/23 | Live | Carrier | CARRIER | INFINITY 18VS HEAT PUMP 2-STAGE | Singlezone Ducted, Centrally Ducted | 210461022 |  | HRCU-A-CB | 25VNA837A*031*+TSTAT |  | CAP**6024AL* | 58SP*A090V21**20 |  |  |  | 11.7 | 17.5 | 8.1 | 6.95 | TRUE | FALSE | TRUE |  | 65 | 52 | 52 | TRUE |  | N/A | N/A | Rated with 24V TSTAT but works with the Infinity® communicating wall control. When paired with a compatible communicating furnace or communicating fan coil with the Infinity® wall control, the complete system provides exceptional efficiency and complete comfort. | Wi-Fi® capability with compatible Infinity® communicating wall control or Wi-Fi® capable 24V TSTAT. |  | R410A | USA, Canada | 32200 | 2.75 | 3.43 | 32200 | 2.75 | 3.43 | 32200 | 2.75 | 3.43 | 34600 | 2.26 | 4.49 | 34600 | 2.26 | 4.49 | 46000 | 4.38 | 3.08 | 46000 | 4.38 | 3.08 | 46000 | 4.38 | 3.08 | 30200 | 3.6 | 2.46 | 30200 | 3.6 | 2.46 | 30200 | 3.6 | 2.46 | 24000 | 3.63 | 1.94 | 24000 | 3.63 | 1.94 | 24000 | 3.63 | 1.94 | 7 | 6440 | 1.58 | 1.19 | 18400 | 3.72 | 1.45
05/11/23 | Live | Carrier | CARRIER | INFINITY 18VS HEAT PUMP 2-STAGE | Singlezone Ducted, Centrally Ducted | 210461033 |  | HRCU-A-CB | 25VNA837A*031*+TSTAT |  | CAP**6024AL* | 58SP*A090V24**20 |  |  |  | 11.7 | 17.5 | 8.1 | 6.95 | TRUE | FALSE | TRUE |  | 65 | 52 | 52 | TRUE |  | N/A | N/A | Rated with 24V TSTAT but works with the Infinity® communicating wall control. When paired with a compatible communicating furnace or communicating fan coil with the Infinity® wall control, the complete system provides exceptional efficiency and complete comfort. | Wi-Fi® capability with compatible Infinity® communicating wall control or Wi-Fi® capable 24V TSTAT. |  | R410A | USA, Canada | 32200 | 2.75 | 3.43 | 32200 | 2.75 | 3.43 | 32200 | 2.75 | 3.43 | 34800 | 2.27 | 4.49 | 34800 | 2.27 | 4.49 | 46000 | 4.35 | 3.1 | 46000 | 4.35 | 3.1 | 46000 | 4.35 | 3.1 | 30200 | 3.57 | 2.48 | 30200 | 3.57 | 2.48 | 30200 | 3.57 | 2.48 | 24000 | 3.59 | 1.96 | 24000 | 3.59 | 1.96 | 24000 | 3.59 | 1.96 | 7 | 6440 | 1.57 | 1.2 | 18400 | 3.7 | 1.46
05/11/23 | Live | Carrier | CARRIER | INFINITY 18VS HEAT PUMP 2-STAGE | Singlezone Ducted, Centrally Ducted | 210461044 |  | HRCU-A-CB | 25VNA837A*031*+TSTAT |  | CAP**6024AL* | 58SP*A110V24**22 |  |  |  | 11.7 | 17.5 | 8.1 | 7 | TRUE | FALSE | TRUE |  | 65 | 52 | 52 | TRUE |  | N/A | N/A | Rated with 24V TSTAT but works with the Infinity® communicating wall control. When paired with a compatible communicating furnace or communicating fan coil with the Infinity® wall control, the complete system provides exceptional efficiency and complete comfort. | Wi-Fi® capability with compatible Infinity® communicating wall control or Wi-Fi® capable 24V TSTAT. |  | R410A | USA, Canada | 32400 | 2.77 | 3.43 | 32400 | 2.77 | 3.43 | 32400 | 2.77 | 3.43 | 34800 | 2.26 | 4.51 | 34800 | 2.26 | 4.51 | 46000 | 4.32 | 3.12 | 46000 | 4.32 | 3.12 | 46000 | 4.32 | 3.12 | 30200 | 3.57 | 2.48 | 30200 | 3.57 | 2.48 | 30200 | 3.57 | 2.48 | 24000 | 3.59 | 1.96 | 24000 | 3.59 | 1.96 | 24000 | 3.59 | 1.96 | 7 | 6440 | 1.56 | 1.21 | 18400 | 3.67 | 1.47
05/11/23 | Live | Carrier | CARRIER | INFINITY 18VS HEAT PUMP 2-STAGE | Singlezone Ducted, Centrally Ducted | 210461055 |  | HRCU-A-CB | 25VNA837A*031*+TSTAT |  | CAP**6024AL* | 58TP*A090V21**20 |  |  |  | 11.7 | 17.5 | 8.1 | 6.95 | TRUE | FALSE | TRUE |  | 65 | 52 | 52 | TRUE |  | N/A | N/A | Rated with 24V TSTAT but works with the Infinity® communicating wall control. When paired with a compatible communicating furnace or communicating fan coil with the Infinity® wall control, the complete system provides exceptional efficiency and complete comfort. | Wi-Fi® capability with compatible Infinity® communicating wall control or Wi-Fi® capable 24V TSTAT. |  | R410A | USA, Canada | 32200 | 2.75 | 3.43 | 32200 | 2.75 | 3.43 | 32200 | 2.75 | 3.43 | 34600 | 2.26 | 4.49 | 34600 | 2.26 | 4.49 | 46000 | 4.38 | 3.08 | 46000 | 4.38 | 3.08 | 46000 | 4.38 | 3.08 | 30200 | 3.6 | 2.46 | 30200 | 3.6 | 2.46 | 30200 | 3.6 | 2.46 | 24000 | 3.63 | 1.94 | 24000 | 3.63 | 1.94 | 24000 | 3.63 | 1.94 | 7 | 6440 | 1.58 | 1.19 | 18400 | 3.72 | 1.45
05/11/23 | Live | Carrier | CARRIER | INFINITY 18VS HEAT PUMP 2-STAGE | Singlezone Ducted, Centrally Ducted | 210461066 |  | HRCU-A-CB | 25VNA837A*031*+TSTAT |  | CAP**6024AL* | 58TP*A135V24**22 |  |  |  | 11.7 | 17.5 | 8.1 | 6.95 | TRUE | FALSE | TRUE |  | 65 | 52 | 52 | TRUE |  | N/A | N/A | Rated with 24V TSTAT but works with the Infinity® communicating wall control. When paired with a compatible communicating furnace or communicating fan coil with the Infinity® wall control, the complete system provides exceptional efficiency and complete comfort. | Wi-Fi® capability with compatible Infinity® communicating wall control or Wi-Fi® capable 24V TSTAT. |  | R410A | USA, Canada | 32200 | 2.75 | 3.43 | 32200 | 2.75 | 3.43 | 32200 | 2.75 | 3.43 | 34600 | 2.26 | 4.49 | 34600 | 2.26 | 4.49 | 46000 | 4.35 | 3.1 | 46000 | 4.35 | 3.1 | 46000 | 4.35 | 3.1 | 30200 | 3.6 | 2.46 | 30200 | 3.6 | 2.46 | 30200 | 3.6 | 2.46 | 24000 | 3.63 | 1.94 | 24000 | 3.63 | 1.94 | 24000 | 3.63 | 1.94 | 7 | 6440 | 1.57 | 1.2 | 18400 | 3.7 | 1.46
05/11/23 | Live | Carrier | CARRIER | INFINITY 18VS HEAT PUMP 2-STAGE | Singlezone Ducted, Centrally Ducted | 210461278 |  | HRCU-A-CB | 25VNA837A*031*+TSTAT |  | CAP**6121AL* | 59SP6A060V17**14 |  |  |  | 11 | 17 | 8.1 | 6.95 | FALSE | FALSE | TRUE |  | 65 | 52 | 52 | TRUE |  | N/A | N/A | Rated with 24V TSTAT but works with the Infinity® communicating wall control. When paired with a compatible communicating furnace or communicating fan coil with the Infinity® wall control, the complete system provides exceptional efficiency and complete comfort. | Wi-Fi® capability with compatible Infinity® communicating wall control or Wi-Fi® capable 24V TSTAT. |  | R410A | USA, Canada | 32600 | 2.96 | 3.23 | 32600 | 2.96 | 3.23 | 32600 | 2.96 | 3.23 | 35000 | 2.35 | 4.36 | 35000 | 2.35 | 4.36 | 46500 | 4.37 | 3.12 | 46500 | 4.37 | 3.12 | 46500 | 4.37 | 3.12 | 30600 | 3.65 | 2.46 | 30600 | 3.65 | 2.46 | 30600 | 3.65 | 2.46 | 24400 | 3.69 | 1.94 | 24400 | 3.69 | 1.94 | 24400 | 3.69 | 1.94 | 7 | 6510 | 1.57 | 1.22 | 18600 | 3.71 | 1.47
05/11/23 | Live | Carrier | CARRIER | INFINITY 18VS HEAT PUMP 2-STAGE | Singlezone Ducted, Centrally Ducted | 210461289 |  | HRCU-A-CB | 25VNA837A*031*+TSTAT |  | CAP**6121AL* | 59SP6A080V21**20 |  |  |  | 11.7 | 17.5 | 8.1 | 6.95 | TRUE | FALSE | TRUE |  | 65 | 52 | 52 | TRUE |  | N/A | N/A | Rated with 24V TSTAT but works with the Infinity® communicating wall control. When paired with a compatible communicating furnace or communicating fan coil with the Infinity® wall control, the complete system provides exceptional efficiency and complete comfort. | Wi-Fi® capability with compatible Infinity® communicating wall control or Wi-Fi® capable 24V TSTAT. |  | R410A | USA, Canada | 32600 | 2.79 | 3.42 | 32600 | 2.79 | 3.42 | 32600 | 2.79 | 3.42 | 35000 | 2.27 | 4.52 | 35000 | 2.27 | 4.52 | 46500 | 4.37 | 3.12 | 46500 | 4.37 | 3.12 | 46500 | 4.37 | 3.12 | 30400 | 3.59 | 2.48 | 30400 | 3.59 | 2.48 | 30400 | 3.59 | 2.48 | 24200 | 3.62 | 1.96 | 24200 | 3.62 | 1.96 | 24200 | 3.62 | 1.96 | 7 | 6510 | 1.57 | 1.22 | 18600 | 3.71 | 1.47
05/11/23 | Live | Carrier | CARRIER | INFINITY 18VS HEAT PUMP 2-STAGE | Singlezone Ducted, Centrally Ducted | 210461300 |  | HRCU-A-CB | 25VNA837A*031*+TSTAT |  | CAP**6121AL* | 59SP6A100V21**20 |  |  |  | 11.7 | 17.5 | 8.1 | 6.95 | TRUE | FALSE | TRUE |  | 65 | 52 | 52 | TRUE |  | N/A | N/A | Rated with 24V TSTAT but works with the Infinity® communicating wall control. When paired with a compatible communicating furnace or communicating fan coil with the Infinity® wall control, the complete system provides exceptional efficiency and complete comfort. | Wi-Fi® capability with compatible Infinity® communicating wall control or Wi-Fi® capable 24V TSTAT. |  | R410A | USA, Canada | 32400 | 2.77 | 3.43 | 32400 | 2.77 | 3.43 | 32400 | 2.77 | 3.43 | 35000 | 2.27 | 4.52 | 35000 | 2.27 | 4.52 | 46000 | 4.32 | 3.12 | 46000 | 4.32 | 3.12 | 46000 | 4.32 | 3.12 | 30200 | 3.57 | 2.48 | 30200 | 3.57 | 2.48 | 30200 | 3.57 | 2.48 | 24200 | 3.62 | 1.96 | 24200 | 3.62 | 1.96 | 24200 | 3.62 | 1.96 | 7 | 6440 | 1.56 | 1.21 | 18400 | 3.67 | 1.47
05/11/23 | Live | Carrier | CARRIER | INFINITY 18VS HEAT PUMP 2-STAGE | Singlezone Ducted, Centrally Ducted | 210461322 |  | HRCU-A-CB | 25VNA837A*031*+TSTAT |  | CAP**6121AL* | 59TP6B100V21**22 |  |  |  | 11.7 | 18 | 8.1 | 6.95 | TRUE | FALSE | TRUE |  | 65 | 52 | 52 | TRUE |  | N/A | N/A | Rated with 24V TSTAT but works with the Infinity® communicating wall control. When paired with a compatible communicating furnace or communicating fan coil with the Infinity® wall control, the complete system provides exceptional efficiency and complete comfort. | Wi-Fi® capability with compatible Infinity® communicating wall control or Wi-Fi® capable 24V TSTAT. |  | R410A | USA, Canada | 32800 | 2.8 | 3.43 | 32800 | 2.8 | 3.43 | 32800 | 2.8 | 3.43 | 35400 | 2.27 | 4.57 | 35400 | 2.27 | 4.57 | 46500 | 4.31 | 3.16 | 46500 | 4.31 | 3.16 | 46500 | 4.31 | 3.16 | 30400 | 3.56 | 2.5 | 30400 | 3.56 | 2.5 | 30400 | 3.56 | 2.5 | 24200 | 3.62 | 1.96 | 24200 | 3.62 | 1.96 | 24200 | 3.62 | 1.96 | 7 | 6510 | 1.55 | 1.23 | 18600 | 3.67 | 1.49
05/11/23 | Live | Carrier | CARRIER | INFINITY 18VS HEAT PUMP 2-STAGE | Singlezone Ducted, Centrally Ducted | 210461323 |  | HRCU-A-CB | 25VNA837A*031*+TSTAT |  | CAP**6121AL* | GG96VTAA60100C |  |  |  | 11.7 | 18 | 8.1 | 6.95 | FALSE | FALSE | TRUE |  | 65 | 52 | 52 | TRUE |  | N/A | N/A | Rated with 24V TSTAT but works with the Infinity® communicating wall control. When paired with a compatible communicating furnace or communicating fan coil with the Infinity® wall control, the complete system provides exceptional efficiency and complete comfort. | Wi-Fi® capability with compatible Infinity® communicating wall control or Wi-Fi® capable 24V TSTAT. |  | R410A | USA, Canada | 32800 | 2.8 | 3.43 | 32800 | 2.8 | 3.43 | 32800 | 2.8 | 3.43 | 35400 | 2.27 | 4.57 | 35400 | 2.27 | 4.57 | 46500 | 4.31 | 3.16 | 46500 | 4.31 | 3.16 | 46500 | 4.31 | 3.16 | 30400 | 3.56 | 2.5 | 30400 | 3.56 | 2.5 | 30400 | 3.56 | 2.5 | 24200 | 3.62 | 1.96 | 24200 | 3.62 | 1.96 | 24200 | 3.62 | 1.96 | 7 | 6510 | 1.55 | 1.23 | 18600 | 3.67 | 1.49
05/11/23 | Live | Carrier | CARRIER | INFINITY 18VS HEAT PUMP 2-STAGE | Singlezone Ducted, Centrally Ducted | 210461400 |  | HRCU-A-CB | 25VNA837A*031*+TSTAT |  | CAP**6121AL* | 58SP*A070V21**20 |  |  |  | 11.7 | 17 | 8.1 | 7 | TRUE | FALSE | TRUE |  | 65 | 51 | 51 | TRUE |  | N/A | N/A | Rated with 24V TSTAT but works with the Infinity® communicating wall control. When paired with a compatible communicating furnace or communicating fan coil with the Infinity® wall control, the complete system provides exceptional efficiency and complete comfort. | Wi-Fi® capability with compatible Infinity® communicating wall control or Wi-Fi® capable 24V TSTAT. |  | R410A | USA, Canada | 32800 | 2.8 | 3.43 | 32800 | 2.8 | 3.43 | 32800 | 2.8 | 3.43 | 35400 | 2.31 | 4.49 | 35400 | 2.31 | 4.49 | 47000 | 4.33 | 3.18 | 47000 | 4.33 | 3.18 | 47000 | 4.33 | 3.18 | 30600 | 3.62 | 2.48 | 30600 | 3.62 | 2.48 | 30600 | 3.62 | 2.48 | 24400 | 3.65 | 1.96 | 24400 | 3.65 | 1.96 | 24400 | 3.65 | 1.96 | 7 | 6580 | 1.56 | 1.24 | 18800 | 3.68 | 1.5
05/11/23 | Live | Carrier | CARRIER | INFINITY 18VS HEAT PUMP 2-STAGE | Singlezone Ducted, Centrally Ducted | 210461411 |  | HRCU-A-CB | 25VNA837A*031*+TSTAT |  | CAP**6121AL* | 58SP*A090V21**20 |  |  |  | 11.7 | 18 | 8.1 | 7 | TRUE | FALSE | TRUE |  | 65 | 51 | 51 | TRUE |  | N/A | N/A | Rated with 24V TSTAT but works with the Infinity® communicating wall control. When paired with a compatible communicating furnace or communicating fan coil with the Infinity® wall control, the complete system provides exceptional efficiency and complete comfort. | Wi-Fi® capability with compatible Infinity® communicating wall control or Wi-Fi® capable 24V TSTAT. |  | R410A | USA, Canada | 33000 | 2.82 | 3.43 | 33000 | 2.82 | 3.43 | 33000 | 2.82 | 3.43 | 35600 | 2.31 | 4.52 | 35600 | 2.31 | 4.52 | 47000 | 4.3 | 3.2 | 47000 | 4.3 | 3.2 | 47000 | 4.3 | 3.2 | 30600 | 3.59 | 2.5 | 30600 | 3.59 | 2.5 | 30600 | 3.59 | 2.5 | 24400 | 3.61 | 1.98 | 24400 | 3.61 | 1.98 | 24400 | 3.61 | 1.98 | 7 | 6580 | 1.55 | 1.24 | 18800 | 3.66 | 1.51
05/11/23 | Live | Carrier | CARRIER | INFINITY 18VS HEAT PUMP 2-STAGE | Singlezone Ducted, Centrally Ducted | 210461422 |  | HRCU-A-CB | 25VNA837A*031*+TSTAT |  | CAP**6121AL* | 58TP*A090V17**16 |  |  |  | 11.7 | 18 | 8.1 | 6.95 | TRUE | FALSE | TRUE |  | 65 | 52 | 52 | TRUE |  | N/A | N/A | Rated with 24V TSTAT but works with the Infinity® communicating wall control. When paired with a compatible communicating furnace or communicating fan coil with the Infinity® wall control, the complete system provides exceptional efficiency and complete comfort. | Wi-Fi® capability with compatible Infinity® communicating wall control or Wi-Fi® capable 24V TSTAT. |  | R410A | USA, Canada | 32600 | 2.79 | 3.42 | 32600 | 2.79 | 3.42 | 32600 | 2.79 | 3.42 | 35200 | 2.29 | 4.5 | 35200 | 2.29 | 4.5 | 46500 | 4.34 | 3.14 | 46500 | 4.34 | 3.14 | 46500 | 4.34 | 3.14 | 30400 | 3.59 | 2.48 | 30400 | 3.59 | 2.48 | 30400 | 3.59 | 2.48 | 24200 | 3.62 | 1.96 | 24200 | 3.62 | 1.96 | 24200 | 3.62 | 1.96 | 7 | 6510 | 1.56 | 1.22 | 18600 | 3.69 | 1.48
05/11/23 | Live | Carrier | CARRIER | INFINITY 18VS HEAT PUMP 2-STAGE | Singlezone Ducted, Centrally Ducted | 210461424 |  | HRCU-A-CB | 25VNA837A*031*+TSTAT |  | CAP**6121AL* | 58TP*A090V21**20 |  |  |  | 11.7 | 18 | 8.1 | 7 | TRUE | FALSE | TRUE |  | 65 | 51 | 51 | TRUE |  | N/A | N/A | Rated with 24V TSTAT but works with the Infinity® communicating wall control. When paired with a compatible communicating furnace or communicating fan coil with the Infinity® wall control, the complete system provides exceptional efficiency and complete comfort. | Wi-Fi® capability with compatible Infinity® communicating wall control or Wi-Fi® capable 24V TSTAT. |  | R410A | USA, Canada | 33000 | 2.82 | 3.43 | 33000 | 2.82 | 3.43 | 33000 | 2.82 | 3.43 | 35600 | 2.31 | 4.52 | 35600 | 2.31 | 4.52 | 47000 | 4.3 | 3.2 | 47000 | 4.3 | 3.2 | 47000 | 4.3 | 3.2 | 30600 | 3.59 | 2.5 | 30600 | 3.59 | 2.5 | 30600 | 3.59 | 2.5 | 24400 | 3.61 | 1.98 | 24400 | 3.61 | 1.98 | 24400 | 3.61 | 1.98 | 7 | 6580 | 1.55 | 1.24 | 18800 | 3.66 | 1.51
05/11/23 | Live | Carrier | CARRIER | INFINITY 18VS HEAT PUMP 2-STAGE | Singlezone Ducted, Centrally Ducted | 210461447 |  | HRCU-A-CB | 25VNA837A*031*+TSTAT |  | CAP**6121AL* | 58TP*A070V17**16 |  |  |  | 11.7 | 17.5 | 8.1 | 7 | TRUE | FALSE | TRUE |  | 65 | 52 | 52 | TRUE |  | N/A | N/A | Rated with 24V TSTAT but works with the Infinity® communicating wall control. When paired with a compatible communicating furnace or communicating fan coil with the Infinity® wall control, the complete system provides exceptional efficiency and complete comfort. | Wi-Fi® capability with compatible Infinity® communicating wall control or Wi-Fi® capable 24V TSTAT. |  | R410A | USA, Canada | 32800 | 2.8 | 3.43 | 32800 | 2.8 | 3.43 | 32800 | 2.8 | 3.43 | 35400 | 2.31 | 4.49 | 35400 | 2.31 | 4.49 | 46500 | 4.29 | 3.18 | 46500 | 4.29 | 3.18 | 46500 | 4.29 | 3.18 | 30600 | 3.59 | 2.5 | 30600 | 3.59 | 2.5 | 30600 | 3.59 | 2.5 | 24400 | 3.65 | 1.96 | 24400 | 3.65 | 1.96 | 24400 | 3.65 | 1.96 | 7 | 6510 | 1.54 | 1.24 | 18600 | 3.64 | 1.5
05/11/23 | Live | Carrier | CARRIER | INFINITY 18VS HEAT PUMP 2-STAGE | Singlezone Ducted, Centrally Ducted | 210461590 |  | HRCU-A-CB | 25VNA837A*031*+TSTAT |  | CAP**6121AL* | 59TP6B060V17**14 |  |  |  | 11 | 17 | 8.1 | 6.9 | FALSE | FALSE | TRUE |  | 65 | 52 | 52 | TRUE |  | N/A | N/A | Rated with 24V TSTAT but works with the Infinity® communicating wall control. When paired with a compatible communicating furnace or communicating fan coil with the Infinity® wall control, the complete system provides exceptional efficiency and complete comfort. | Wi-Fi® capability with compatible Infinity® communicating wall control or Wi-Fi® capable 24V TSTAT. |  | R410A | USA, Canada | 32400 | 2.95 | 3.22 | 32400 | 2.95 | 3.22 | 32400 | 2.95 | 3.22 | 34800 | 2.34 | 4.36 | 34800 | 2.34 | 4.36 | 46500 | 4.4 | 3.1 | 46500 | 4.4 | 3.1 | 46500 | 4.4 | 3.1 | 30600 | 3.68 | 2.44 | 30600 | 3.68 | 2.44 | 30600 | 3.68 | 2.44 | 24400 | 3.69 | 1.94 | 24400 | 3.69 | 1.94 | 24400 | 3.69 | 1.94 | 7 | 6510 | 1.58 | 1.21 | 18600 | 3.74 | 1.46
05/11/23 | Live | Carrier | CARRIER | INFINITY 18VS HEAT PUMP 2-STAGE | Singlezone Ducted, Centrally Ducted | 210461591 |  | HRCU-A-CB | 25VNA837A*031*+TSTAT |  | CAP**6121AL* | GG96VTAA42060B |  |  |  | 11 | 17 | 8.1 | 6.9 | FALSE | FALSE | TRUE |  | 65 | 52 | 52 | TRUE |  | N/A | N/A | Rated with 24V TSTAT but works with the Infinity® communicating wall control. When paired with a compatible communicating furnace or communicating fan coil with the Infinity® wall control, the complete system provides exceptional efficiency and complete comfort. | Wi-Fi® capability with compatible Infinity® communicating wall control or Wi-Fi® capable 24V TSTAT. |  | R410A | USA, Canada | 32400 | 2.95 | 3.22 | 32400 | 2.95 | 3.22 | 32400 | 2.95 | 3.22 | 34800 | 2.34 | 4.36 | 34800 | 2.34 | 4.36 | 46500 | 4.4 | 3.1 | 46500 | 4.4 | 3.1 | 46500 | 4.4 | 3.1 | 30600 | 3.68 | 2.44 | 30600 | 3.68 | 2.44 | 30600 | 3.68 | 2.44 | 24400 | 3.69 | 1.94 | 24400 | 3.69 | 1.94 | 24400 | 3.69 | 1.94 | 7 | 6510 | 1.58 | 1.21 | 18600 | 3.74 | 1.46
05/11/23 | Live | Carrier | CARRIER | INFINITY 18VS HEAT PUMP 2-STAGE | Singlezone Ducted, Centrally Ducted | 210461613 |  | HRCU-A-CB | 25VNA837A*031*+TSTAT |  | CAP**6121AL* | 59TP6B100V21**20 |  |  |  | 11.7 | 17.5 | 8.1 | 6.95 | TRUE | FALSE | TRUE |  | 65 | 52 | 52 | TRUE |  | N/A | N/A | Rated with 24V TSTAT but works with the Infinity® communicating wall control. When paired with a compatible communicating furnace or communicating fan coil with the Infinity® wall control, the complete system provides exceptional efficiency and complete comfort. | Wi-Fi® capability with compatible Infinity® communicating wall control or Wi-Fi® capable 24V TSTAT. |  | R410A | USA, Canada | 32600 | 2.79 | 3.42 | 32600 | 2.79 | 3.42 | 32600 | 2.79 | 3.42 | 35200 | 2.3 | 4.49 | 35200 | 2.3 | 4.49 | 46500 | 4.31 | 3.16 | 46500 | 4.31 | 3.16 | 46500 | 4.31 | 3.16 | 30600 | 3.62 | 2.48 | 30600 | 3.62 | 2.48 | 30600 | 3.62 | 2.48 | 24200 | 3.62 | 1.96 | 24200 | 3.62 | 1.96 | 24200 | 3.62 | 1.96 | 7 | 6510 | 1.55 | 1.23 | 18600 | 3.67 | 1.49
05/11/23 | Live | Carrier | CARRIER | INFINITY 18VS HEAT PUMP 2-STAGE | Singlezone Ducted, Centrally Ducted | 210461723 |  | HRCU-A-CB | 25VNA837A*031*+TSTAT |  | CAP**6124AL* | 59SP6A080V21**20 |  |  |  | 11.7 | 17.5 | 8.1 | 6.95 | TRUE | FALSE | TRUE |  | 65 | 52 | 52 | TRUE |  | N/A | N/A | Rated with 24V TSTAT but works with the Infinity® communicating wall control. When paired with a compatible communicating furnace or communicating fan coil with the Infinity® wall control, the complete system provides exceptional efficiency and complete comfort. | Wi-Fi® capability with compatible Infinity® communicating wall control or Wi-Fi® capable 24V TSTAT. |  | R410A | USA, Canada | 32600 | 2.79 | 3.42 | 32600 | 2.79 | 3.42 | 32600 | 2.79 | 3.42 | 35200 | 2.28 | 4.52 | 35200 | 2.28 | 4.52 | 46500 | 4.34 | 3.14 | 46500 | 4.34 | 3.14 | 46500 | 4.34 | 3.14 | 30400 | 3.59 | 2.48 | 30400 | 3.59 | 2.48 | 30400 | 3.59 | 2.48 | 24200 | 3.62 | 1.96 | 24200 | 3.62 | 1.96 | 24200 | 3.62 | 1.96 | 7 | 6510 | 1.56 | 1.22 | 18600 | 3.69 | 1.48
05/11/23 | Live | Carrier | CARRIER | INFINITY 18VS HEAT PUMP 2-STAGE | Singlezone Ducted, Centrally Ducted | 210461734 |  | HRCU-A-CB | 25VNA837A*031*+TSTAT |  | CAP**6124AL* | 59SP6A100V21**20 |  |  |  | 11.7 | 18 | 8.1 | 6.95 | TRUE | FALSE | TRUE |  | 65 | 52 | 52 | TRUE |  | N/A | N/A | Rated with 24V TSTAT but works with the Infinity® communicating wall control. When paired with a compatible communicating furnace or communicating fan coil with the Infinity® wall control, the complete system provides exceptional efficiency and complete comfort. | Wi-Fi® capability with compatible Infinity® communicating wall control or Wi-Fi® capable 24V TSTAT. |  | R410A | USA, Canada | 32600 | 2.79 | 3.42 | 32600 | 2.79 | 3.42 | 32600 | 2.79 | 3.42 | 35200 | 2.27 | 4.54 | 35200 | 2.27 | 4.54 | 46500 | 4.37 | 3.12 | 46500 | 4.37 | 3.12 | 46500 | 4.37 | 3.12 | 30400 | 3.59 | 2.48 | 30400 | 3.59 | 2.48 | 30400 | 3.59 | 2.48 | 24200 | 3.62 | 1.96 | 24200 | 3.62 | 1.96 | 24200 | 3.62 | 1.96 | 7 | 6510 | 1.57 | 1.22 | 18600 | 3.71 | 1.47
05/11/23 | Live | Carrier | CARRIER | INFINITY 18VS HEAT PUMP 2-STAGE | Singlezone Ducted, Centrally Ducted | 210461745 |  | HRCU-A-CB | 25VNA837A*031*+TSTAT |  | CAP**6124AL* | 59SP6A120V24**22 |  |  |  | 11.7 | 18 | 8.1 | 7 | TRUE | FALSE | TRUE |  | 65 | 52 | 52 | TRUE |  | N/A | N/A | Rated with 24V TSTAT but works with the Infinity® communicating wall control. When paired with a compatible communicating furnace or communicating fan coil with the Infinity® wall control, the complete system provides exceptional efficiency and complete comfort. | Wi-Fi® capability with compatible Infinity® communicating wall control or Wi-Fi® capable 24V TSTAT. |  | R410A | USA, Canada | 32800 | 2.8 | 3.43 | 32800 | 2.8 | 3.43 | 32800 | 2.8 | 3.43 | 35400 | 2.28 | 4.55 | 35400 | 2.28 | 4.55 | 46500 | 4.29 | 3.18 | 46500 | 4.29 | 3.18 | 46500 | 4.29 | 3.18 | 30600 | 3.59 | 2.5 | 30600 | 3.59 | 2.5 | 30600 | 3.59 | 2.5 | 24200 | 3.58 | 1.98 | 24200 | 3.58 | 1.98 | 24200 | 3.58 | 1.98 | 7 | 6510 | 1.54 | 1.24 | 18600 | 3.64 | 1.5
05/11/23 | Live | Carrier | CARRIER | INFINITY 18VS HEAT PUMP 2-STAGE | Singlezone Ducted, Centrally Ducted | 210461756 |  | HRCU-A-CB | 25VNA837A*031*+TSTAT |  | CAP**6124AL* | 59TP6B100V21**22 |  |  |  | 11.7 | 18 | 8.1 | 7 | TRUE | FALSE | TRUE |  | 65 | 52 | 52 | TRUE |  | N/A | N/A | Rated with 24V TSTAT but works with the Infinity® communicating wall control. When paired with a compatible communicating furnace or communicating fan coil with the Infinity® wall control, the complete system provides exceptional efficiency and complete comfort. | Wi-Fi® capability with compatible Infinity® communicating wall control or Wi-Fi® capable 24V TSTAT. |  | R410A | USA, Canada | 32800 | 2.8 | 3.43 | 32800 | 2.8 | 3.43 | 32800 | 2.8 | 3.43 | 35400 | 2.26 | 4.59 | 35400 | 2.26 | 4.59 | 46500 | 4.29 | 3.18 | 46500 | 4.29 | 3.18 | 46500 | 4.29 | 3.18 | 30400 | 3.56 | 2.5 | 30400 | 3.56 | 2.5 | 30400 | 3.56 | 2.5 | 24200 | 3.58 | 1.98 | 24200 | 3.58 | 1.98 | 24200 | 3.58 | 1.98 | 7 | 6510 | 1.54 | 1.24 | 18600 | 3.64 | 1.5
05/11/23 | Live | Carrier | CARRIER | INFINITY 18VS HEAT PUMP 2-STAGE | Singlezone Ducted, Centrally Ducted | 210461757 |  | HRCU-A-CB | 25VNA837A*031*+TSTAT |  | CAP**6124AL* | GG96VTAA60100C |  |  |  | 11.7 | 18 | 8.1 | 7 | FALSE | FALSE | TRUE |  | 65 | 52 | 52 | TRUE |  | N/A | N/A | Rated with 24V TSTAT but works with the Infinity® communicating wall control. When paired with a compatible communicating furnace or communicating fan coil with the Infinity® wall control, the complete system provides exceptional efficiency and complete comfort. | Wi-Fi® capability with compatible Infinity® communicating wall control or Wi-Fi® capable 24V TSTAT. |  | R410A | USA, Canada | 32800 | 2.8 | 3.43 | 32800 | 2.8 | 3.43 | 32800 | 2.8 | 3.43 | 35400 | 2.26 | 4.59 | 35400 | 2.26 | 4.59 | 46500 | 4.29 | 3.18 | 46500 | 4.29 | 3.18 | 46500 | 4.29 | 3.18 | 30400 | 3.56 | 2.5 | 30400 | 3.56 | 2.5 | 30400 | 3.56 | 2.5 | 24200 | 3.58 | 1.98 | 24200 | 3.58 | 1.98 | 24200 | 3.58 | 1.98 | 7 | 6510 | 1.54 | 1.24 | 18600 | 3.64 | 1.5
05/11/23 | Live | Carrier | CARRIER | INFINITY 18VS HEAT PUMP 2-STAGE | Singlezone Ducted, Centrally Ducted | 210461790 |  | HRCU-A-CB | 25VNA837A*031*+TSTAT |  | CAP**6124AL* | 58SP*A070V21**20 |  |  |  | 11.7 | 17 | 8.5 | 7 | TRUE | FALSE | TRUE |  | 65 | 51 | 51 | TRUE |  | N/A | N/A | Rated with 24V TSTAT but works with the Infinity® communicating wall control. When paired with a compatible communicating furnace or communicating fan coil with the Infinity® wall control, the complete system provides exceptional efficiency and complete comfort. | Wi-Fi® capability with compatible Infinity® communicating wall control or Wi-Fi® capable 24V TSTAT. |  | R410A | USA, Canada | 32800 | 2.8 | 3.43 | 32800 | 2.8 | 3.43 | 32800 | 2.8 | 3.43 | 35400 | 2.31 | 4.49 | 35400 | 2.31 | 4.49 | 47000 | 4.33 | 3.18 | 47000 | 4.33 | 3.18 | 47000 | 4.33 | 3.18 | 30600 | 3.59 | 2.5 | 30600 | 3.59 | 2.5 | 30600 | 3.59 | 2.5 | 24400 | 3.65 | 1.96 | 24400 | 3.65 | 1.96 | 24400 | 3.65 | 1.96 | 7 | 6580 | 1.56 | 1.24 | 18800 | 3.68 | 1.5
05/11/23 | Live | Carrier | CARRIER | INFINITY 18VS HEAT PUMP 2-STAGE | Singlezone Ducted, Centrally Ducted | 210461801 |  | HRCU-A-CB | 25VNA837A*031*+TSTAT |  | CAP**6124AL* | 58SP*A090V21**20 |  |  |  | 11.7 | 18 | 8.1 | 7 | TRUE | FALSE | TRUE |  | 65 | 51 | 51 | TRUE |  | N/A | N/A | Rated with 24V TSTAT but works with the Infinity® communicating wall control. When paired with a compatible communicating furnace or communicating fan coil with the Infinity® wall control, the complete system provides exceptional efficiency and complete comfort. | Wi-Fi® capability with compatible Infinity® communicating wall control or Wi-Fi® capable 24V TSTAT. |  | R410A | USA, Canada | 33000 | 2.82 | 3.43 | 33000 | 2.82 | 3.43 | 33000 | 2.82 | 3.43 | 35600 | 2.3 | 4.54 | 35600 | 2.3 | 4.54 | 47000 | 4.28 | 3.22 | 47000 | 4.28 | 3.22 | 47000 | 4.28 | 3.22 | 30600 | 3.59 | 2.5 | 30600 | 3.59 | 2.5 | 30600 | 3.59 | 2.5 | 24400 | 3.61 | 1.98 | 24400 | 3.61 | 1.98 | 24400 | 3.61 | 1.98 | 7 | 6580 | 1.54 | 1.25 | 18800 | 3.64 | 1.51
05/11/23 | Live | Carrier | CARRIER | INFINITY 18VS HEAT PUMP 2-STAGE | Singlezone Ducted, Centrally Ducted | 210461812 |  | HRCU-A-CB | 25VNA837A*031*+TSTAT |  | CAP**6124AL* | 58SP*A090V24**20 |  |  |  | 11.7 | 17.5 | 8.1 | 7 | TRUE | FALSE | TRUE |  | 65 | 52 | 52 | TRUE |  | N/A | N/A | Rated with 24V TSTAT but works with the Infinity® communicating wall control. When paired with a compatible communicating furnace or communicating fan coil with the Infinity® wall control, the complete system provides exceptional efficiency and complete comfort. | Wi-Fi® capability with compatible Infinity® communicating wall control or Wi-Fi® capable 24V TSTAT. |  | R410A | USA, Canada | 32600 | 2.79 | 3.42 | 32600 | 2.79 | 3.42 | 32600 | 2.79 | 3.42 | 35200 | 2.27 | 4.54 | 35200 | 2.27 | 4.54 | 46500 | 4.34 | 3.14 | 46500 | 4.34 | 3.14 | 46500 | 4.34 | 3.14 | 30400 | 3.59 | 2.48 | 30400 | 3.59 | 2.48 | 30400 | 3.59 | 2.48 | 24200 | 3.62 | 1.96 | 24200 | 3.62 | 1.96 | 24200 | 3.62 | 1.96 | 7 | 6510 | 1.56 | 1.22 | 18600 | 3.69 | 1.48
05/11/23 | Live | Carrier | CARRIER | INFINITY 18VS HEAT PUMP 2-STAGE | Singlezone Ducted, Centrally Ducted | 210461823 |  | HRCU-A-CB | 25VNA837A*031*+TSTAT |  | CAP**6124AL* | 58SP*A110V24**22 |  |  |  | 11.7 | 17.5 | 8.5 | 7 | TRUE | FALSE | TRUE |  | 65 | 51 | 51 | TRUE |  | N/A | N/A | Rated with 24V TSTAT but works with the Infinity® communicating wall control. When paired with a compatible communicating furnace or communicating fan coil with the Infinity® wall control, the complete system provides exceptional efficiency and complete comfort. | Wi-Fi® capability with compatible Infinity® communicating wall control or Wi-Fi® capable 24V TSTAT. |  | R410A | USA, Canada | 32600 | 2.79 | 3.42 | 32600 | 2.79 | 3.42 | 32600 | 2.79 | 3.42 | 35200 | 2.26 | 4.56 | 35200 | 2.26 | 4.56 | 46500 | 4.34 | 3.14 | 46500 | 4.34 | 3.14 | 46500 | 4.34 | 3.14 | 30400 | 3.56 | 2.5 | 30400 | 3.56 | 2.5 | 30400 | 3.56 | 2.5 | 24000 | 3.59 | 1.96 | 24000 | 3.59 | 1.96 | 24000 | 3.59 | 1.96 | 7 | 6510 | 1.56 | 1.22 | 18600 | 3.69 | 1.48
05/11/23 | Live | Carrier | CARRIER | INFINITY 18VS HEAT PUMP 2-STAGE | Singlezone Ducted, Centrally Ducted | 210461834 |  | HRCU-A-CB | 25VNA837A*031*+TSTAT |  | CAP**6124AL* | 58TP*A090V21**20 |  |  |  | 11.7 | 18 | 8.1 | 7 | TRUE | FALSE | TRUE |  | 65 | 51 | 51 | TRUE |  | N/A | N/A | Rated with 24V TSTAT but works with the Infinity® communicating wall control. When paired with a compatible communicating furnace or communicating fan coil with the Infinity® wall control, the complete system provides exceptional efficiency and complete comfort. | Wi-Fi® capability with compatible Infinity® communicating wall control or Wi-Fi® capable 24V TSTAT. |  | R410A | USA, Canada | 33000 | 2.82 | 3.43 | 33000 | 2.82 | 3.43 | 33000 | 2.82 | 3.43 | 35600 | 2.3 | 4.54 | 35600 | 2.3 | 4.54 | 47000 | 4.28 | 3.22 | 47000 | 4.28 | 3.22 | 47000 | 4.28 | 3.22 | 30600 | 3.59 | 2.5 | 30600 | 3.59 | 2.5 | 30600 | 3.59 | 2.5 | 24400 | 3.61 | 1.98 | 24400 | 3.61 | 1.98 | 24400 | 3.61 | 1.98 | 7 | 6580 | 1.54 | 1.25 | 18800 | 3.64 | 1.51
05/11/23 | Live | Carrier | CARRIER | INFINITY 18VS HEAT PUMP 2-STAGE | Singlezone Ducted, Centrally Ducted | 210461845 |  | HRCU-A-CB | 25VNA837A*031*+TSTAT |  | CAP**6124AL* | 58TP*A135V24**22 |  |  |  | 11.7 | 18 | 8.1 | 6.95 | TRUE | FALSE | TRUE |  | 65 | 52 | 52 | TRUE |  | N/A | N/A | Rated with 24V TSTAT but works with the Infinity® communicating wall control. When paired with a compatible communicating furnace or communicating fan coil with the Infinity® wall control, the complete system provides exceptional efficiency and complete comfort. | Wi-Fi® capability with compatible Infinity® communicating wall control or Wi-Fi® capable 24V TSTAT. |  | R410A | USA, Canada | 32600 | 2.79 | 3.42 | 32600 | 2.79 | 3.42 | 32600 | 2.79 | 3.42 | 35000 | 2.27 | 4.52 | 35000 | 2.27 | 4.52 | 46000 | 4.32 | 3.12 | 46000 | 4.32 | 3.12 | 46000 | 4.32 | 3.12 | 30200 | 3.57 | 2.48 | 30200 | 3.57 | 2.48 | 30200 | 3.57 | 2.48 | 24200 | 3.62 | 1.96 | 24200 | 3.62 | 1.96 | 24200 | 3.62 | 1.96 | 7 | 6440 | 1.56 | 1.21 | 18400 | 3.67 | 1.47
05/11/23 | Live | Carrier | CARRIER | INFINITY 18VS HEAT PUMP 2-STAGE | Singlezone Ducted, Centrally Ducted | 210461847 |  | HRCU-A-CB | 25VNA837A*031*+TSTAT |  | CAP**6124AL* | 59TP6B120V24**22 |  |  |  | 11.7 | 18 | 8.1 | 6.95 | TRUE | FALSE | TRUE |  | 65 | 52 | 52 | TRUE |  | N/A | N/A | Rated with 24V TSTAT but works with the Infinity® communicating wall control. When paired with a compatible communicating furnace or communicating fan coil with the Infinity® wall control, the complete system provides exceptional efficiency and complete comfort. | Wi-Fi® capability with compatible Infinity® communicating wall control or Wi-Fi® capable 24V TSTAT. |  | R410A | USA, Canada | 32600 | 2.79 | 3.42 | 32600 | 2.79 | 3.42 | 32600 | 2.79 | 3.42 | 35000 | 2.27 | 4.52 | 35000 | 2.27 | 4.52 | 46500 | 4.37 | 3.12 | 46500 | 4.37 | 3.12 | 46500 | 4.37 | 3.12 | 30400 | 3.59 | 2.48 | 30400 | 3.59 | 2.48 | 30400 | 3.59 | 2.48 | 24200 | 3.62 | 1.96 | 24200 | 3.62 | 1.96 | 24200 | 3.62 | 1.96 | 7 | 6510 | 1.57 | 1.22 | 18600 | 3.71 | 1.47
05/11/23 | Live | Carrier | CARRIER | INFINITY 18VS HEAT PUMP 2-STAGE | Singlezone Ducted, Centrally Ducted | 210461848 |  | HRCU-A-CB | 25VNA837A*031*+TSTAT |  | CAP**6124AL* | GG96VTAA66120D |  |  |  | 11.7 | 18 | 8.1 | 6.95 | FALSE | FALSE | TRUE |  | 65 | 52 | 52 | TRUE |  | N/A | N/A | Rated with 24V TSTAT but works with the Infinity® communicating wall control. When paired with a compatible communicating furnace or communicating fan coil with the Infinity® wall control, the complete system provides exceptional efficiency and complete comfort. | Wi-Fi® capability with compatible Infinity® communicating wall control or Wi-Fi® capable 24V TSTAT. |  | R410A | USA, Canada | 32600 | 2.79 | 3.42 | 32600 | 2.79 | 3.42 | 32600 | 2.79 | 3.42 | 35000 | 2.27 | 4.52 | 35000 | 2.27 | 4.52 | 46500 | 4.37 | 3.12 | 46500 | 4.37 | 3.12 | 46500 | 4.37 | 3.12 | 30400 | 3.59 | 2.48 | 30400 | 3.59 | 2.48 | 30400 | 3.59 | 2.48 | 24200 | 3.62 | 1.96 | 24200 | 3.62 | 1.96 | 24200 | 3.62 | 1.96 | 7 | 6510 | 1.57 | 1.22 | 18600 | 3.71 | 1.47
05/11/23 | Live | Carrier | CARRIER | INFINITY 18VS HEAT PUMP 2-STAGE | Singlezone Ducted, Centrally Ducted | 210461958 |  | HRCU-A-CB | 25VNA837A*031*+TSTAT |  | CAP**6124AL* | 59TP6B080V21**20 |  |  |  | 11.7 | 18 | 8.1 | 7 | TRUE | FALSE | TRUE |  | 65 | 51 | 51 | TRUE |  | N/A | N/A | Rated with 24V TSTAT but works with the Infinity® communicating wall control. When paired with a compatible communicating furnace or communicating fan coil with the Infinity® wall control, the complete system provides exceptional efficiency and complete comfort. | Wi-Fi® capability with compatible Infinity® communicating wall control or Wi-Fi® capable 24V TSTAT. |  | R410A | USA, Canada | 32800 | 2.8 | 3.43 | 32800 | 2.8 | 3.43 | 32800 | 2.8 | 3.43 | 35400 | 2.31 | 4.49 | 35400 | 2.31 | 4.49 | 47000 | 4.33 | 3.18 | 47000 | 4.33 | 3.18 | 47000 | 4.33 | 3.18 | 30600 | 3.59 | 2.5 | 30600 | 3.59 | 2.5 | 30600 | 3.59 | 2.5 | 24400 | 3.61 | 1.98 | 24400 | 3.61 | 1.98 | 24400 | 3.61 | 1.98 | 7 | 6580 | 1.56 | 1.24 | 18800 | 3.68 | 1.5
05/11/23 | Live | Carrier | CARRIER | INFINITY 18VS HEAT PUMP 2-STAGE | Singlezone Ducted, Centrally Ducted | 210461969 |  | HRCU-A-CB | 25VNA837A*031*+TSTAT |  | CAP**6124AL* | 59TP6B100V21**20 |  |  |  | 11.7 | 18 | 8.1 | 6.95 | TRUE | FALSE | TRUE |  | 65 | 52 | 52 | TRUE |  | N/A | N/A | Rated with 24V TSTAT but works with the Infinity® communicating wall control. When paired with a compatible communicating furnace or communicating fan coil with the Infinity® wall control, the complete system provides exceptional efficiency and complete comfort. | Wi-Fi® capability with compatible Infinity® communicating wall control or Wi-Fi® capable 24V TSTAT. |  | R410A | USA, Canada | 32800 | 2.8 | 3.43 | 32800 | 2.8 | 3.43 | 32800 | 2.8 | 3.43 | 35400 | 2.31 | 4.49 | 35400 | 2.31 | 4.49 | 46500 | 4.31 | 3.16 | 46500 | 4.31 | 3.16 | 46500 | 4.31 | 3.16 | 30600 | 3.62 | 2.48 | 30600 | 3.62 | 2.48 | 30600 | 3.62 | 2.48 | 24400 | 3.65 | 1.96 | 24400 | 3.65 | 1.96 | 24400 | 3.65 | 1.96 | 7 | 6510 | 1.55 | 1.23 | 18600 | 3.67 | 1.49
05/11/23 | Live | Carrier | CARRIER | INFINITY 18VS HEAT PUMP 2-STAGE | Singlezone Ducted, Centrally Ducted | 210462013 |  | HRCU-A-CB | 25VNA837A*031*+TSTAT |  | CAP**6124AL* | OVMAAB060154 |  |  |  | 11.7 | 18 | 8.1 | 7.05 | TRUE | FALSE | TRUE |  | 65 | 51 | 51 | TRUE |  | N/A | N/A | Rated with 24V TSTAT but works with the Infinity® communicating wall control. When paired with a compatible communicating furnace or communicating fan coil with the Infinity® wall control, the complete system provides exceptional efficiency and complete comfort. | Wi-Fi® capability with compatible Infinity® communicating wall control or Wi-Fi® capable 24V TSTAT. |  | R410A | USA, Canada | 33000 | 2.82 | 3.43 | 33000 | 2.82 | 3.43 | 33000 | 2.82 | 3.43 | 35800 | 2.29 | 4.58 | 35800 | 2.29 | 4.58 | 47000 | 4.25 | 3.24 | 47000 | 4.25 | 3.24 | 47000 | 4.25 | 3.24 | 30800 | 3.58 | 2.52 | 30800 | 3.58 | 2.52 | 30800 | 3.58 | 2.52 | 24400 | 3.61 | 1.98 | 24400 | 3.61 | 1.98 | 24400 | 3.61 | 1.98 | 7 | 6580 | 1.53 | 1.26 | 18800 | 3.61 | 1.53
05/11/23 | Live | Carrier | CARRIER | INFINITY 18VS HEAT PUMP 2-STAGE | Singlezone Ducted, Centrally Ducted | 210464121 |  | HRCU-A-CB | 25VNA837A*031*+TSTAT |  | CNPV*4821AL* | 59SP6A080V21**20 |  |  |  | 11.7 | 17.5 | 8.1 | 7 | TRUE | FALSE | TRUE |  | 64 | 50 | 50 | TRUE |  | N/A | N/A | Rated with 24V TSTAT but works with the Infinity® communicating wall control. When paired with a compatible communicating furnace or communicating fan coil with the Infinity® wall control, the complete system provides exceptional efficiency and complete comfort. | Wi-Fi® capability with compatible Infinity® communicating wall control or Wi-Fi® capable 24V TSTAT. |  | R410A | USA, Canada | 31800 | 2.72 | 3.43 | 31800 | 2.72 | 3.43 | 31800 | 2.72 | 3.43 | 34200 | 2.26 | 4.43 | 34200 | 2.26 | 4.43 | 47500 | 4.43 | 3.14 | 47500 | 4.43 | 3.14 | 47500 | 4.43 | 3.14 | 30800 | 3.64 | 2.48 | 30800 | 3.64 | 2.48 | 30800 | 3.64 | 2.48 | 24200 | 3.66 | 1.94 | 24200 | 3.66 | 1.94 | 24200 | 3.66 | 1.94 | 7 | 6650 | 1.6 | 1.22 | 19000 | 3.77 | 1.48
05/11/23 | Live | Carrier | CARRIER | INFINITY 18VS HEAT PUMP 2-STAGE | Singlezone Ducted, Centrally Ducted | 210464132 |  | HRCU-A-CB | 25VNA837A*031*+TSTAT |  | CNPV*4821AL* | 59SP6A100V21**20 |  |  |  | 11.7 | 17.5 | 8.1 | 7 | TRUE | FALSE | TRUE |  | 64 | 50 | 50 | TRUE |  | N/A | N/A | Rated with 24V TSTAT but works with the Infinity® communicating wall control. When paired with a compatible communicating furnace or communicating fan coil with the Infinity® wall control, the complete system provides exceptional efficiency and complete comfort. | Wi-Fi® capability with compatible Infinity® communicating wall control or Wi-Fi® capable 24V TSTAT. |  | R410A | USA, Canada | 31800 | 2.72 | 3.43 | 31800 | 2.72 | 3.43 | 31800 | 2.72 | 3.43 | 34200 | 2.26 | 4.43 | 34200 | 2.26 | 4.43 | 47500 | 4.43 | 3.14 | 47500 | 4.43 | 3.14 | 47500 | 4.43 | 3.14 | 30600 | 3.62 | 2.48 | 30600 | 3.62 | 2.48 | 30600 | 3.62 | 2.48 | 24200 | 3.66 | 1.94 | 24200 | 3.66 | 1.94 | 24200 | 3.66 | 1.94 | 7 | 6650 | 1.6 | 1.22 | 19000 | 3.77 | 1.48
05/11/23 | Live | Carrier | CARRIER | INFINITY 18VS HEAT PUMP 2-STAGE | Singlezone Ducted, Centrally Ducted | 210464165 |  | HRCU-A-CB | 25VNA837A*031*+TSTAT |  | CNPV*4821AL* | 59TP6B100V21**22 |  |  |  | 12 | 17.5 | 8.1 | 7 | TRUE | FALSE | TRUE |  | 64 | 50 | 50 | TRUE |  | N/A | N/A | Rated with 24V TSTAT but works with the Infinity® communicating wall control. When paired with a compatible communicating furnace or communicating fan coil with the Infinity® wall control, the complete system provides exceptional efficiency and complete comfort. | Wi-Fi® capability with compatible Infinity® communicating wall control or Wi-Fi® capable 24V TSTAT. |  | R410A | USA, Canada | 32000 | 2.67 | 3.51 | 32000 | 2.67 | 3.51 | 32000 | 2.67 | 3.51 | 34600 | 2.27 | 4.47 | 34600 | 2.27 | 4.47 | 47500 | 4.38 | 3.18 | 47500 | 4.38 | 3.18 | 47500 | 4.38 | 3.18 | 30800 | 3.61 | 2.5 | 30800 | 3.61 | 2.5 | 30800 | 3.61 | 2.5 | 24200 | 3.62 | 1.96 | 24200 | 3.62 | 1.96 | 24200 | 3.62 | 1.96 | 7 | 6650 | 1.58 | 1.23 | 19000 | 3.72 | 1.5
05/11/23 | Live | Carrier | CARRIER | INFINITY 18VS HEAT PUMP 2-STAGE | Singlezone Ducted, Centrally Ducted | 210464166 |  | HRCU-A-CB | 25VNA837A*031*+TSTAT |  | CNPV*4821AL* | GG96VTAA60100C |  |  |  | 12 | 17.5 | 8.1 | 7 | TRUE | FALSE | TRUE |  | 64 | 50 | 50 | TRUE |  | N/A | N/A | Rated with 24V TSTAT but works with the Infinity® communicating wall control. When paired with a compatible communicating furnace or communicating fan coil with the Infinity® wall control, the complete system provides exceptional efficiency and complete comfort. | Wi-Fi® capability with compatible Infinity® communicating wall control or Wi-Fi® capable 24V TSTAT. |  | R410A | USA, Canada | 32000 | 2.67 | 3.51 | 32000 | 2.67 | 3.51 | 32000 | 2.67 | 3.51 | 34600 | 2.27 | 4.47 | 34600 | 2.27 | 4.47 | 47500 | 4.38 | 3.18 | 47500 | 4.38 | 3.18 | 47500 | 4.38 | 3.18 | 30800 | 3.61 | 2.5 | 30800 | 3.61 | 2.5 | 30800 | 3.61 | 2.5 | 24200 | 3.62 | 1.96 | 24200 | 3.62 | 1.96 | 24200 | 3.62 | 1.96 | 7 | 6650 | 1.58 | 1.23 | 19000 | 3.72 | 1.5
05/11/23 | Live | Carrier | CARRIER | INFINITY 18VS HEAT PUMP 2-STAGE | Singlezone Ducted, Centrally Ducted | 210464232 |  | HRCU-A-CB | 25VNA837A*031*+TSTAT |  | CNPV*4821AL* | 58SP*A070V17**16 |  |  |  | 11.7 | 17 | 8.1 | 7 | TRUE | FALSE | TRUE |  | 64 | 50 | 50 | TRUE |  | N/A | N/A | Rated with 24V TSTAT but works with the Infinity® communicating wall control. When paired with a compatible communicating furnace or communicating fan coil with the Infinity® wall control, the complete system provides exceptional efficiency and complete comfort. | Wi-Fi® capability with compatible Infinity® communicating wall control or Wi-Fi® capable 24V TSTAT. |  | R410A | USA, Canada | 31800 | 2.72 | 3.43 | 31800 | 2.72 | 3.43 | 31800 | 2.72 | 3.43 | 34400 | 2.32 | 4.35 | 34400 | 2.32 | 4.35 | 48000 | 4.48 | 3.14 | 48000 | 4.48 | 3.14 | 48000 | 4.48 | 3.14 | 30800 | 3.64 | 2.48 | 30800 | 3.64 | 2.48 | 30800 | 3.64 | 2.48 | 24400 | 3.69 | 1.94 | 24400 | 3.69 | 1.94 | 24400 | 3.69 | 1.94 | 7 | 6720 | 1.61 | 1.22 | 19200 | 3.81 | 1.48
05/11/23 | Live | Carrier | CARRIER | INFINITY 18VS HEAT PUMP 2-STAGE | Singlezone Ducted, Centrally Ducted | 210464243 |  | HRCU-A-CB | 25VNA837A*031*+TSTAT |  | CNPV*4821AL* | 58SP*A070V21**20 |  |  |  | 11.7 | 17 | 8.1 | 7 | TRUE | FALSE | TRUE |  | 64 | 50 | 50 | TRUE |  | N/A | N/A | Rated with 24V TSTAT but works with the Infinity® communicating wall control. When paired with a compatible communicating furnace or communicating fan coil with the Infinity® wall control, the complete system provides exceptional efficiency and complete comfort. | Wi-Fi® capability with compatible Infinity® communicating wall control or Wi-Fi® capable 24V TSTAT. |  | R410A | USA, Canada | 31600 | 2.7 | 3.43 | 31600 | 2.7 | 3.43 | 31600 | 2.7 | 3.43 | 34200 | 2.28 | 4.4 | 34200 | 2.28 | 4.4 | 47500 | 4.46 | 3.12 | 47500 | 4.46 | 3.12 | 47500 | 4.46 | 3.12 | 30600 | 3.62 | 2.48 | 30600 | 3.62 | 2.48 | 30600 | 3.62 | 2.48 | 24200 | 3.66 | 1.94 | 24200 | 3.66 | 1.94 | 24200 | 3.66 | 1.94 | 7 | 6650 | 1.61 | 1.21 | 19000 | 3.79 | 1.47
05/11/23 | Live | Carrier | CARRIER | INFINITY 18VS HEAT PUMP 2-STAGE | Singlezone Ducted, Centrally Ducted | 210464254 |  | HRCU-A-CB | 25VNA837A*031*+TSTAT |  | CNPV*4821AL* | 58SP*A090V21**20 |  |  |  | 11.7 | 17.5 | 8.1 | 7 | TRUE | FALSE | TRUE |  | 64 | 50 | 50 | TRUE |  | N/A | N/A | Rated with 24V TSTAT but works with the Infinity® communicating wall control. When paired with a compatible communicating furnace or communicating fan coil with the Infinity® wall control, the complete system provides exceptional efficiency and complete comfort. | Wi-Fi® capability with compatible Infinity® communicating wall control or Wi-Fi® capable 24V TSTAT. |  | R410A | USA, Canada | 31600 | 2.7 | 3.43 | 31600 | 2.7 | 3.43 | 31600 | 2.7 | 3.43 | 34200 | 2.26 | 4.43 | 34200 | 2.26 | 4.43 | 47500 | 4.46 | 3.12 | 47500 | 4.46 | 3.12 | 47500 | 4.46 | 3.12 | 30600 | 3.62 | 2.48 | 30600 | 3.62 | 2.48 | 30600 | 3.62 | 2.48 | 24200 | 3.66 | 1.94 | 24200 | 3.66 | 1.94 | 24200 | 3.66 | 1.94 | 7 | 6650 | 1.61 | 1.21 | 19000 | 3.79 | 1.47
05/11/23 | Live | Carrier | CARRIER | INFINITY 18VS HEAT PUMP 2-STAGE | Singlezone Ducted, Centrally Ducted | 210464265 |  | HRCU-A-CB | 25VNA837A*031*+TSTAT |  | CNPV*4821AL* | 58TP*A090V17**16 |  |  |  | 11.7 | 17.5 | 8.1 | 7 | TRUE | FALSE | TRUE |  | 64 | 50 | 50 | TRUE |  | N/A | N/A | Rated with 24V TSTAT but works with the Infinity® communicating wall control. When paired with a compatible communicating furnace or communicating fan coil with the Infinity® wall control, the complete system provides exceptional efficiency and complete comfort. | Wi-Fi® capability with compatible Infinity® communicating wall control or Wi-Fi® capable 24V TSTAT. |  | R410A | USA, Canada | 31800 | 2.72 | 3.43 | 31800 | 2.72 | 3.43 | 31800 | 2.72 | 3.43 | 34400 | 2.27 | 4.44 | 34400 | 2.27 | 4.44 | 47500 | 4.41 | 3.16 | 47500 | 4.41 | 3.16 | 47500 | 4.41 | 3.16 | 30800 | 3.61 | 2.5 | 30800 | 3.61 | 2.5 | 30800 | 3.61 | 2.5 | 24200 | 3.66 | 1.94 | 24200 | 3.66 | 1.94 | 24200 | 3.66 | 1.94 | 7 | 6650 | 1.59 | 1.23 | 19000 | 3.74 | 1.49
05/11/23 | Live | Carrier | CARRIER | INFINITY 18VS HEAT PUMP 2-STAGE | Singlezone Ducted, Centrally Ducted | 210464267 |  | HRCU-A-CB | 25VNA837A*031*+TSTAT |  | CNPV*4821AL* | 58TP*A090V21**20 |  |  |  | 11.7 | 17.5 | 8.1 | 7 | TRUE | FALSE | TRUE |  | 64 | 50 | 50 | TRUE |  | N/A | N/A | Rated with 24V TSTAT but works with the Infinity® communicating wall control. When paired with a compatible communicating furnace or communicating fan coil with the Infinity® wall control, the complete system provides exceptional efficiency and complete comfort. | Wi-Fi® capability with compatible Infinity® communicating wall control or Wi-Fi® capable 24V TSTAT. |  | R410A | USA, Canada | 31600 | 2.7 | 3.43 | 31600 | 2.7 | 3.43 | 31600 | 2.7 | 3.43 | 34200 | 2.26 | 4.43 | 34200 | 2.26 | 4.43 | 47500 | 4.46 | 3.12 | 47500 | 4.46 | 3.12 | 47500 | 4.46 | 3.12 | 30600 | 3.62 | 2.48 | 30600 | 3.62 | 2.48 | 30600 | 3.62 | 2.48 | 24200 | 3.66 | 1.94 | 24200 | 3.66 | 1.94 | 24200 | 3.66 | 1.94 | 7 | 6650 | 1.61 | 1.21 | 19000 | 3.79 | 1.47
05/11/23 | Live | Carrier | CARRIER | INFINITY 18VS HEAT PUMP 2-STAGE | Singlezone Ducted, Centrally Ducted | 210464301 |  | HRCU-A-CB | 25VNA837A*031*+TSTAT |  | CNPV*4821AL* | 58TP*A070V17**16 |  |  |  | 11.7 | 17.5 | 8.1 | 7.05 | TRUE | FALSE | TRUE |  | 64 | 50 | 50 | TRUE |  | N/A | N/A | Rated with 24V TSTAT but works with the Infinity® communicating wall control. When paired with a compatible communicating furnace or communicating fan coil with the Infinity® wall control, the complete system provides exceptional efficiency and complete comfort. | Wi-Fi® capability with compatible Infinity® communicating wall control or Wi-Fi® capable 24V TSTAT. |  | R410A | USA, Canada | 32000 | 2.74 | 3.42 | 32000 | 2.74 | 3.42 | 32000 | 2.74 | 3.42 | 34600 | 2.31 | 4.39 | 34600 | 2.31 | 4.39 | 48000 | 4.42 | 3.18 | 48000 | 4.42 | 3.18 | 48000 | 4.42 | 3.18 | 31000 | 3.63 | 2.5 | 31000 | 3.63 | 2.5 | 31000 | 3.63 | 2.5 | 24400 | 3.69 | 1.94 | 24400 | 3.69 | 1.94 | 24400 | 3.69 | 1.94 | 7 | 6720 | 1.59 | 1.24 | 19200 | 3.76 | 1.5
05/11/23 | Live | Carrier | CARRIER | INFINITY 18VS HEAT PUMP 2-STAGE | Singlezone Ducted, Centrally Ducted | 210464456 |  | HRCU-A-CB | 25VNA837A*031*+TSTAT |  | CNPV*4821AL* | 59TP6B080V21**20 |  |  |  | 11.7 | 17.5 | 8.1 | 7 | TRUE | FALSE | TRUE |  | 64 | 50 | 50 | TRUE |  | N/A | N/A | Rated with 24V TSTAT but works with the Infinity® communicating wall control. When paired with a compatible communicating furnace or communicating fan coil with the Infinity® wall control, the complete system provides exceptional efficiency and complete comfort. | Wi-Fi® capability with compatible Infinity® communicating wall control or Wi-Fi® capable 24V TSTAT. |  | R410A | USA, Canada | 32000 | 2.74 | 3.42 | 32000 | 2.74 | 3.42 | 32000 | 2.74 | 3.42 | 34600 | 2.32 | 4.37 | 34600 | 2.32 | 4.37 | 48000 | 4.42 | 3.18 | 48000 | 4.42 | 3.18 | 48000 | 4.42 | 3.18 | 31000 | 3.63 | 2.5 | 31000 | 3.63 | 2.5 | 31000 | 3.63 | 2.5 | 24400 | 3.69 | 1.94 | 24400 | 3.69 | 1.94 | 24400 | 3.69 | 1.94 | 7 | 6720 | 1.59 | 1.24 | 19200 | 3.76 | 1.5
05/11/23 | Live | Carrier | CARRIER | INFINITY 18VS HEAT PUMP 2-STAGE | Singlezone Ducted, Centrally Ducted | 210464467 |  | HRCU-A-CB | 25VNA837A*031*+TSTAT |  | CNPV*4821AL* | 59TP6B100V21**20 |  |  |  | 11.7 | 17.5 | 8.1 | 7 | TRUE | FALSE | TRUE |  | 64 | 50 | 50 | TRUE |  | N/A | N/A | Rated with 24V TSTAT but works with the Infinity® communicating wall control. When paired with a compatible communicating furnace or communicating fan coil with the Infinity® wall control, the complete system provides exceptional efficiency and complete comfort. | Wi-Fi® capability with compatible Infinity® communicating wall control or Wi-Fi® capable 24V TSTAT. |  | R410A | USA, Canada | 32000 | 2.74 | 3.42 | 32000 | 2.74 | 3.42 | 32000 | 2.74 | 3.42 | 34400 | 2.3 | 4.38 | 34400 | 2.3 | 4.38 | 48000 | 4.45 | 3.16 | 48000 | 4.45 | 3.16 | 48000 | 4.45 | 3.16 | 31000 | 3.66 | 2.48 | 31000 | 3.66 | 2.48 | 31000 | 3.66 | 2.48 | 24400 | 3.69 | 1.94 | 24400 | 3.69 | 1.94 | 24400 | 3.69 | 1.94 | 7 | 6720 | 1.6 | 1.23 | 19200 | 3.78 | 1.49
05/11/23 | Live | Carrier | CARRIER | INFINITY 18VS HEAT PUMP 2-STAGE | Singlezone Ducted, Centrally Ducted | 210464577 |  | HRCU-A-CB | 25VNA837A*031*+TSTAT |  | CNPV*4824AL* | 59SP6A080V21**20 |  |  |  | 11.7 | 17.5 | 8.1 | 7 | TRUE | FALSE | TRUE |  | 64 | 50 | 50 | TRUE |  | N/A | N/A | Rated with 24V TSTAT but works with the Infinity® communicating wall control. When paired with a compatible communicating furnace or communicating fan coil with the Infinity® wall control, the complete system provides exceptional efficiency and complete comfort. | Wi-Fi® capability with compatible Infinity® communicating wall control or Wi-Fi® capable 24V TSTAT. |  | R410A | USA, Canada | 31800 | 2.72 | 3.43 | 31800 | 2.72 | 3.43 | 31800 | 2.72 | 3.43 | 34200 | 2.26 | 4.43 | 34200 | 2.26 | 4.43 | 47500 | 4.43 | 3.14 | 47500 | 4.43 | 3.14 | 47500 | 4.43 | 3.14 | 30800 | 3.64 | 2.48 | 30800 | 3.64 | 2.48 | 30800 | 3.64 | 2.48 | 24200 | 3.66 | 1.94 | 24200 | 3.66 | 1.94 | 24200 | 3.66 | 1.94 | 7 | 6650 | 1.6 | 1.22 | 19000 | 3.77 | 1.48
05/11/23 | Live | Carrier | CARRIER | INFINITY 18VS HEAT PUMP 2-STAGE | Singlezone Ducted, Centrally Ducted | 210464588 |  | HRCU-A-CB | 25VNA837A*031*+TSTAT |  | CNPV*4824AL* | 59SP6A100V21**20 |  |  |  | 11.7 | 17.5 | 8.1 | 7 | TRUE | FALSE | TRUE |  | 64 | 50 | 50 | TRUE |  | N/A | N/A | Rated with 24V TSTAT but works with the Infinity® communicating wall control. When paired with a compatible communicating furnace or communicating fan coil with the Infinity® wall control, the complete system provides exceptional efficiency and complete comfort. | Wi-Fi® capability with compatible Infinity® communicating wall control or Wi-Fi® capable 24V TSTAT. |  | R410A | USA, Canada | 31800 | 2.72 | 3.43 | 31800 | 2.72 | 3.43 | 31800 | 2.72 | 3.43 | 34200 | 2.26 | 4.43 | 34200 | 2.26 | 4.43 | 47500 | 4.43 | 3.14 | 47500 | 4.43 | 3.14 | 47500 | 4.43 | 3.14 | 30600 | 3.62 | 2.48 | 30600 | 3.62 | 2.48 | 30600 | 3.62 | 2.48 | 24200 | 3.66 | 1.94 | 24200 | 3.66 | 1.94 | 24200 | 3.66 | 1.94 | 7 | 6650 | 1.6 | 1.22 | 19000 | 3.77 | 1.48
05/11/23 | Live | Carrier | CARRIER | INFINITY 18VS HEAT PUMP 2-STAGE | Singlezone Ducted, Centrally Ducted | 210464599 |  | HRCU-A-CB | 25VNA837A*031*+TSTAT |  | CNPV*4824AL* | 59SP6A120V24**22 |  |  |  | 11.7 | 17.5 | 8.1 | 7.05 | TRUE | FALSE | TRUE |  | 64 | 50 | 50 | TRUE |  | N/A | N/A | Rated with 24V TSTAT but works with the Infinity® communicating wall control. When paired with a compatible communicating furnace or communicating fan coil with the Infinity® wall control, the complete system provides exceptional efficiency and complete comfort. | Wi-Fi® capability with compatible Infinity® communicating wall control or Wi-Fi® capable 24V TSTAT. |  | R410A | USA, Canada | 32000 | 2.74 | 3.42 | 32000 | 2.74 | 3.42 | 32000 | 2.74 | 3.42 | 34600 | 2.29 | 4.43 | 34600 | 2.29 | 4.43 | 48000 | 4.4 | 3.2 | 48000 | 4.4 | 3.2 | 48000 | 4.4 | 3.2 | 31000 | 3.63 | 2.5 | 31000 | 3.63 | 2.5 | 31000 | 3.63 | 2.5 | 24400 | 3.65 | 1.96 | 24400 | 3.65 | 1.96 | 24400 | 3.65 | 1.96 | 7 | 6720 | 1.58 | 1.25 | 19200 | 3.74 | 1.5
05/11/23 | Live | Carrier | CARRIER | INFINITY 18VS HEAT PUMP 2-STAGE | Singlezone Ducted, Centrally Ducted | 210464610 |  | HRCU-A-CB | 25VNA837A*031*+TSTAT |  | CNPV*4824AL* | 59TP6B100V21**22 |  |  |  | 12 | 17.5 | 8.1 | 7 | TRUE | FALSE | TRUE |  | 64 | 50 | 50 | TRUE |  | N/A | N/A | Rated with 24V TSTAT but works with the Infinity® communicating wall control. When paired with a compatible communicating furnace or communicating fan coil with the Infinity® wall control, the complete system provides exceptional efficiency and complete comfort. | Wi-Fi® capability with compatible Infinity® communicating wall control or Wi-Fi® capable 24V TSTAT. |  | R410A | USA, Canada | 32000 | 2.67 | 3.51 | 32000 | 2.67 | 3.51 | 32000 | 2.67 | 3.51 | 34600 | 2.27 | 4.47 | 34600 | 2.27 | 4.47 | 47500 | 4.38 | 3.18 | 47500 | 4.38 | 3.18 | 47500 | 4.38 | 3.18 | 30800 | 3.61 | 2.5 | 30800 | 3.61 | 2.5 | 30800 | 3.61 | 2.5 | 24200 | 3.62 | 1.96 | 24200 | 3.62 | 1.96 | 24200 | 3.62 | 1.96 | 7 | 6650 | 1.58 | 1.23 | 19000 | 3.72 | 1.5
05/11/23 | Live | Carrier | CARRIER | INFINITY 18VS HEAT PUMP 2-STAGE | Singlezone Ducted, Centrally Ducted | 210464611 |  | HRCU-A-CB | 25VNA837A*031*+TSTAT |  | CNPV*4824AL* | GG96VTAA60100C |  |  |  | 12 | 17.5 | 8.1 | 7 | TRUE | FALSE | TRUE |  | 64 | 50 | 50 | TRUE |  | N/A | N/A | Rated with 24V TSTAT but works with the Infinity® communicating wall control. When paired with a compatible communicating furnace or communicating fan coil with the Infinity® wall control, the complete system provides exceptional efficiency and complete comfort. | Wi-Fi® capability with compatible Infinity® communicating wall control or Wi-Fi® capable 24V TSTAT. |  | R410A | USA, Canada | 32000 | 2.67 | 3.51 | 32000 | 2.67 | 3.51 | 32000 | 2.67 | 3.51 | 34600 | 2.27 | 4.47 | 34600 | 2.27 | 4.47 | 47500 | 4.38 | 3.18 | 47500 | 4.38 | 3.18 | 47500 | 4.38 | 3.18 | 30800 | 3.61 | 2.5 | 30800 | 3.61 | 2.5 | 30800 | 3.61 | 2.5 | 24200 | 3.62 | 1.96 | 24200 | 3.62 | 1.96 | 24200 | 3.62 | 1.96 | 7 | 6650 | 1.58 | 1.23 | 19000 | 3.72 | 1.5
05/11/23 | Live | Carrier | CARRIER | INFINITY 18VS HEAT PUMP 2-STAGE | Singlezone Ducted, Centrally Ducted | 210464644 |  | HRCU-A-CB | 25VNA837A*031*+TSTAT |  | CNPV*4824AL* | 58SP*A070V21**20 |  |  |  | 11.7 | 17 | 8.1 | 7 | TRUE | FALSE | TRUE |  | 64 | 50 | 50 | TRUE |  | N/A | N/A | Rated with 24V TSTAT but works with the Infinity® communicating wall control. When paired with a compatible communicating furnace or communicating fan coil with the Infinity® wall control, the complete system provides exceptional efficiency and complete comfort. | Wi-Fi® capability with compatible Infinity® communicating wall control or Wi-Fi® capable 24V TSTAT. |  | R410A | USA, Canada | 31600 | 2.7 | 3.43 | 31600 | 2.7 | 3.43 | 31600 | 2.7 | 3.43 | 34200 | 2.28 | 4.4 | 34200 | 2.28 | 4.4 | 47500 | 4.46 | 3.12 | 47500 | 4.46 | 3.12 | 47500 | 4.46 | 3.12 | 30600 | 3.62 | 2.48 | 30600 | 3.62 | 2.48 | 30600 | 3.62 | 2.48 | 24200 | 3.66 | 1.94 | 24200 | 3.66 | 1.94 | 24200 | 3.66 | 1.94 | 7 | 6650 | 1.61 | 1.21 | 19000 | 3.79 | 1.47
05/11/23 | Live | Carrier | CARRIER | INFINITY 18VS HEAT PUMP 2-STAGE | Singlezone Ducted, Centrally Ducted | 210464655 |  | HRCU-A-CB | 25VNA837A*031*+TSTAT |  | CNPV*4824AL* | 58SP*A090V21**20 |  |  |  | 11.7 | 17.5 | 8.1 | 7 | TRUE | FALSE | TRUE |  | 64 | 50 | 50 | TRUE |  | N/A | N/A | Rated with 24V TSTAT but works with the Infinity® communicating wall control. When paired with a compatible communicating furnace or communicating fan coil with the Infinity® wall control, the complete system provides exceptional efficiency and complete comfort. | Wi-Fi® capability with compatible Infinity® communicating wall control or Wi-Fi® capable 24V TSTAT. |  | R410A | USA, Canada | 31600 | 2.7 | 3.43 | 31600 | 2.7 | 3.43 | 31600 | 2.7 | 3.43 | 34200 | 2.26 | 4.43 | 34200 | 2.26 | 4.43 | 47500 | 4.46 | 3.12 | 47500 | 4.46 | 3.12 | 47500 | 4.46 | 3.12 | 30600 | 3.62 | 2.48 | 30600 | 3.62 | 2.48 | 30600 | 3.62 | 2.48 | 24200 | 3.66 | 1.94 | 24200 | 3.66 | 1.94 | 24200 | 3.66 | 1.94 | 7 | 6650 | 1.61 | 1.21 | 19000 | 3.79 | 1.47
05/11/23 | Live | Carrier | CARRIER | INFINITY 18VS HEAT PUMP 2-STAGE | Singlezone Ducted, Centrally Ducted | 210464666 |  | HRCU-A-CB | 25VNA837A*031*+TSTAT |  | CNPV*4824AL* | 58SP*A090V24**20 |  |  |  | 11.7 | 17 | 8.1 | 7 | TRUE | FALSE | TRUE |  | 64 | 50 | 50 | TRUE |  | N/A | N/A | Rated with 24V TSTAT but works with the Infinity® communicating wall control. When paired with a compatible communicating furnace or communicating fan coil with the Infinity® wall control, the complete system provides exceptional efficiency and complete comfort. | Wi-Fi® capability with compatible Infinity® communicating wall control or Wi-Fi® capable 24V TSTAT. |  | R410A | USA, Canada | 31800 | 2.72 | 3.43 | 31800 | 2.72 | 3.43 | 31800 | 2.72 | 3.43 | 34400 | 2.27 | 4.44 | 34400 | 2.27 | 4.44 | 47500 | 4.43 | 3.14 | 47500 | 4.43 | 3.14 | 47500 | 4.43 | 3.14 | 30800 | 3.64 | 2.48 | 30800 | 3.64 | 2.48 | 30800 | 3.64 | 2.48 | 24200 | 3.66 | 1.94 | 24200 | 3.66 | 1.94 | 24200 | 3.66 | 1.94 | 7 | 6650 | 1.6 | 1.22 | 19000 | 3.77 | 1.48
05/11/23 | Live | Carrier | CARRIER | INFINITY 18VS HEAT PUMP 2-STAGE | Singlezone Ducted, Centrally Ducted | 210464677 |  | HRCU-A-CB | 25VNA837A*031*+TSTAT |  | CNPV*4824AL* | 58SP*A110V24**22 |  |  |  | 12 | 17.5 | 8.1 | 7.05 | TRUE | FALSE | TRUE |  | 64 | 50 | 50 | TRUE |  | N/A | N/A | Rated with 24V TSTAT but works with the Infinity® communicating wall control. When paired with a compatible communicating furnace or communicating fan coil with the Infinity® wall control, the complete system provides exceptional efficiency and complete comfort. | Wi-Fi® capability with compatible Infinity® communicating wall control or Wi-Fi® capable 24V TSTAT. |  | R410A | USA, Canada | 31800 | 2.65 | 3.52 | 31800 | 2.65 | 3.52 | 31800 | 2.65 | 3.52 | 34400 | 2.26 | 4.46 | 34400 | 2.26 | 4.46 | 47500 | 4.41 | 3.16 | 47500 | 4.41 | 3.16 | 47500 | 4.41 | 3.16 | 30600 | 3.59 | 2.5 | 30600 | 3.59 | 2.5 | 30600 | 3.59 | 2.5 | 24200 | 3.66 | 1.94 | 24200 | 3.66 | 1.94 | 24200 | 3.66 | 1.94 | 7 | 6650 | 1.59 | 1.23 | 19000 | 3.74 | 1.49
05/11/23 | Live | Carrier | CARRIER | INFINITY 18VS HEAT PUMP 2-STAGE | Singlezone Ducted, Centrally Ducted | 210464688 |  | HRCU-A-CB | 25VNA837A*031*+TSTAT |  | CNPV*4824AL* | 58TP*A090V21**20 |  |  |  | 11.7 | 17.5 | 8.1 | 7 | TRUE | FALSE | TRUE |  | 64 | 50 | 50 | TRUE |  | N/A | N/A | Rated with 24V TSTAT but works with the Infinity® communicating wall control. When paired with a compatible communicating furnace or communicating fan coil with the Infinity® wall control, the complete system provides exceptional efficiency and complete comfort. | Wi-Fi® capability with compatible Infinity® communicating wall control or Wi-Fi® capable 24V TSTAT. |  | R410A | USA, Canada | 31600 | 2.7 | 3.43 | 31600 | 2.7 | 3.43 | 31600 | 2.7 | 3.43 | 34200 | 2.26 | 4.43 | 34200 | 2.26 | 4.43 | 47500 | 4.46 | 3.12 | 47500 | 4.46 | 3.12 | 47500 | 4.46 | 3.12 | 30600 | 3.62 | 2.48 | 30600 | 3.62 | 2.48 | 30600 | 3.62 | 2.48 | 24200 | 3.66 | 1.94 | 24200 | 3.66 | 1.94 | 24200 | 3.66 | 1.94 | 7 | 6650 | 1.61 | 1.21 | 19000 | 3.79 | 1.47
05/11/23 | Live | Carrier | CARRIER | INFINITY 18VS HEAT PUMP 2-STAGE | Singlezone Ducted, Centrally Ducted | 210464699 |  | HRCU-A-CB | 25VNA837A*031*+TSTAT |  | CNPV*4824AL* | 58TP*A135V24**22 |  |  |  | 11.7 | 17.5 | 8.1 | 7 | TRUE | FALSE | TRUE |  | 64 | 50 | 50 | TRUE |  | N/A | N/A | Rated with 24V TSTAT but works with the Infinity® communicating wall control. When paired with a compatible communicating furnace or communicating fan coil with the Infinity® wall control, the complete system provides exceptional efficiency and complete comfort. | Wi-Fi® capability with compatible Infinity® communicating wall control or Wi-Fi® capable 24V TSTAT. |  | R410A | USA, Canada | 31600 | 2.7 | 3.43 | 31600 | 2.7 | 3.43 | 31600 | 2.7 | 3.43 | 34200 | 2.26 | 4.43 | 34200 | 2.26 | 4.43 | 47500 | 4.46 | 3.12 | 47500 | 4.46 | 3.12 | 47500 | 4.46 | 3.12 | 30600 | 3.62 | 2.48 | 30600 | 3.62 | 2.48 | 30600 | 3.62 | 2.48 | 24200 | 3.66 | 1.94 | 24200 | 3.66 | 1.94 | 24200 | 3.66 | 1.94 | 7 | 6650 | 1.61 | 1.21 | 19000 | 3.79 | 1.47
05/11/23 | Live | Carrier | CARRIER | INFINITY 18VS HEAT PUMP 2-STAGE | Singlezone Ducted, Centrally Ducted | 210464701 |  | HRCU-A-CB | 25VNA837A*031*+TSTAT |  | CNPV*4824AL* | 59TP6B120V24**22 |  |  |  | 11.7 | 17.5 | 8.1 | 7 | TRUE | FALSE | TRUE |  | 64 | 50 | 50 | TRUE |  | N/A | N/A | Rated with 24V TSTAT but works with the Infinity® communicating wall control. When paired with a compatible communicating furnace or communicating fan coil with the Infinity® wall control, the complete system provides exceptional efficiency and complete comfort. | Wi-Fi® capability with compatible Infinity® communicating wall control or Wi-Fi® capable 24V TSTAT. |  | R410A | USA, Canada | 31800 | 2.72 | 3.43 | 31800 | 2.72 | 3.43 | 31800 | 2.72 | 3.43 | 34200 | 2.27 | 4.42 | 34200 | 2.27 | 4.42 | 47500 | 4.43 | 3.14 | 47500 | 4.43 | 3.14 | 47500 | 4.43 | 3.14 | 30800 | 3.64 | 2.48 | 30800 | 3.64 | 2.48 | 30800 | 3.64 | 2.48 | 24200 | 3.66 | 1.94 | 24200 | 3.66 | 1.94 | 24200 | 3.66 | 1.94 | 7 | 6650 | 1.6 | 1.22 | 19000 | 3.77 | 1.48
05/11/23 | Live | Carrier | CARRIER | INFINITY 18VS HEAT PUMP 2-STAGE | Singlezone Ducted, Centrally Ducted | 210464702 |  | HRCU-A-CB | 25VNA837A*031*+TSTAT |  | CNPV*4824AL* | GG96VTAA66120D |  |  |  | 11.7 | 17.5 | 8.1 | 7 | FALSE | FALSE | TRUE |  | 64 | 50 | 50 | TRUE |  | N/A | N/A | Rated with 24V TSTAT but works with the Infinity® communicating wall control. When paired with a compatible communicating furnace or communicating fan coil with the Infinity® wall control, the complete system provides exceptional efficiency and complete comfort. | Wi-Fi® capability with compatible Infinity® communicating wall control or Wi-Fi® capable 24V TSTAT. |  | R410A | USA, Canada | 31800 | 2.72 | 3.43 | 31800 | 2.72 | 3.43 | 31800 | 2.72 | 3.43 | 34200 | 2.27 | 4.42 | 34200 | 2.27 | 4.42 | 47500 | 4.43 | 3.14 | 47500 | 4.43 | 3.14 | 47500 | 4.43 | 3.14 | 30800 | 3.64 | 2.48 | 30800 | 3.64 | 2.48 | 30800 | 3.64 | 2.48 | 24200 | 3.66 | 1.94 | 24200 | 3.66 | 1.94 | 24200 | 3.66 | 1.94 | 7 | 6650 | 1.6 | 1.22 | 19000 | 3.77 | 1.48
05/11/23 | Live | Carrier | CARRIER | INFINITY 18VS HEAT PUMP 2-STAGE | Singlezone Ducted, Centrally Ducted | 210464812 |  | HRCU-A-CB | 25VNA837A*031*+TSTAT |  | CNPV*4824AL* | 59TP6B080V21**20 |  |  |  | 11.7 | 17.5 | 8.1 | 7 | TRUE | FALSE | TRUE |  | 64 | 50 | 50 | TRUE |  | N/A | N/A | Rated with 24V TSTAT but works with the Infinity® communicating wall control. When paired with a compatible communicating furnace or communicating fan coil with the Infinity® wall control, the complete system provides exceptional efficiency and complete comfort. | Wi-Fi® capability with compatible Infinity® communicating wall control or Wi-Fi® capable 24V TSTAT. |  | R410A | USA, Canada | 32000 | 2.74 | 3.42 | 32000 | 2.74 | 3.42 | 32000 | 2.74 | 3.42 | 34600 | 2.32 | 4.37 | 34600 | 2.32 | 4.37 | 48000 | 4.42 | 3.18 | 48000 | 4.42 | 3.18 | 48000 | 4.42 | 3.18 | 31000 | 3.63 | 2.5 | 31000 | 3.63 | 2.5 | 31000 | 3.63 | 2.5 | 24400 | 3.69 | 1.94 | 24400 | 3.69 | 1.94 | 24400 | 3.69 | 1.94 | 7 | 6720 | 1.59 | 1.24 | 19200 | 3.76 | 1.5
05/11/23 | Live | Carrier | CARRIER | INFINITY 18VS HEAT PUMP 2-STAGE | Singlezone Ducted, Centrally Ducted | 210464823 |  | HRCU-A-CB | 25VNA837A*031*+TSTAT |  | CNPV*4824AL* | 59TP6B100V21**20 |  |  |  | 11.7 | 17.5 | 8.1 | 7 | TRUE | FALSE | TRUE |  | 64 | 50 | 50 | TRUE |  | N/A | N/A | Rated with 24V TSTAT but works with the Infinity® communicating wall control. When paired with a compatible communicating furnace or communicating fan coil with the Infinity® wall control, the complete system provides exceptional efficiency and complete comfort. | Wi-Fi® capability with compatible Infinity® communicating wall control or Wi-Fi® capable 24V TSTAT. |  | R410A | USA, Canada | 32000 | 2.74 | 3.42 | 32000 | 2.74 | 3.42 | 32000 | 2.74 | 3.42 | 34400 | 2.3 | 4.38 | 34400 | 2.3 | 4.38 | 48000 | 4.45 | 3.16 | 48000 | 4.45 | 3.16 | 48000 | 4.45 | 3.16 | 31000 | 3.66 | 2.48 | 31000 | 3.66 | 2.48 | 31000 | 3.66 | 2.48 | 24400 | 3.69 | 1.94 | 24400 | 3.69 | 1.94 | 24400 | 3.69 | 1.94 | 7 | 6720 | 1.6 | 1.23 | 19200 | 3.78 | 1.49
05/11/23 | Live | Carrier | CARRIER | INFINITY 18VS HEAT PUMP 2-STAGE | Singlezone Ducted, Centrally Ducted | 210464900 |  | HRCU-A-CB | 25VNA837A*031*+TSTAT |  | CNPV*6024AL* | 59SP6A080V21**20 |  |  |  | 12 | 17.5 | 8.1 | 7 | TRUE | FALSE | TRUE |  | 65 | 51 | 51 | TRUE |  | N/A | N/A | Rated with 24V TSTAT but works with the Infinity® communicating wall control. When paired with a compatible communicating furnace or communicating fan coil with the Infinity® wall control, the complete system provides exceptional efficiency and complete comfort. | Wi-Fi® capability with compatible Infinity® communicating wall control or Wi-Fi® capable 24V TSTAT. |  | R410A | USA, Canada | 32200 | 2.68 | 3.52 | 32200 | 2.68 | 3.52 | 32200 | 2.68 | 3.52 | 34800 | 2.27 | 4.49 | 34800 | 2.27 | 4.49 | 47000 | 4.36 | 3.16 | 47000 | 4.36 | 3.16 | 47000 | 4.36 | 3.16 | 30600 | 3.62 | 2.48 | 30600 | 3.62 | 2.48 | 30600 | 3.62 | 2.48 | 24200 | 3.66 | 1.94 | 24200 | 3.66 | 1.94 | 24200 | 3.66 | 1.94 | 7 | 6580 | 1.57 | 1.23 | 18800 | 3.71 | 1.49
05/11/23 | Live | Carrier | CARRIER | INFINITY 18VS HEAT PUMP 2-STAGE | Singlezone Ducted, Centrally Ducted | 210464911 |  | HRCU-A-CB | 25VNA837A*031*+TSTAT |  | CNPV*6024AL* | 59SP6A100V21**20 |  |  |  | 12 | 17.5 | 8.1 | 7 | TRUE | FALSE | TRUE |  | 64 | 51 | 51 | TRUE |  | N/A | N/A | Rated with 24V TSTAT but works with the Infinity® communicating wall control. When paired with a compatible communicating furnace or communicating fan coil with the Infinity® wall control, the complete system provides exceptional efficiency and complete comfort. | Wi-Fi® capability with compatible Infinity® communicating wall control or Wi-Fi® capable 24V TSTAT. |  | R410A | USA, Canada | 32200 | 2.68 | 3.52 | 32200 | 2.68 | 3.52 | 32200 | 2.68 | 3.52 | 34800 | 2.27 | 4.49 | 34800 | 2.27 | 4.49 | 47000 | 4.39 | 3.14 | 47000 | 4.39 | 3.14 | 47000 | 4.39 | 3.14 | 30400 | 3.59 | 2.48 | 30400 | 3.59 | 2.48 | 30400 | 3.59 | 2.48 | 24000 | 3.63 | 1.94 | 24000 | 3.63 | 1.94 | 24000 | 3.63 | 1.94 | 7 | 6580 | 1.58 | 1.22 | 18800 | 3.73 | 1.48
05/11/23 | Live | Carrier | CARRIER | INFINITY 18VS HEAT PUMP 2-STAGE | Singlezone Ducted, Centrally Ducted | 210464922 |  | HRCU-A-CB | 25VNA837A*031*+TSTAT |  | CNPV*6024AL* | 59SP6A120V24**22 |  |  |  | 12 | 17.5 | 8.1 | 6.95 | TRUE | FALSE | TRUE |  | 64 | 51 | 51 | TRUE |  | N/A | N/A | Rated with 24V TSTAT but works with the Infinity® communicating wall control. When paired with a compatible communicating furnace or communicating fan coil with the Infinity® wall control, the complete system provides exceptional efficiency and complete comfort. | Wi-Fi® capability with compatible Infinity® communicating wall control or Wi-Fi® capable 24V TSTAT. |  | R410A | USA, Canada | 32200 | 2.68 | 3.52 | 32200 | 2.68 | 3.52 | 32200 | 2.68 | 3.52 | 34600 | 2.25 | 4.51 | 34600 | 2.25 | 4.51 | 47000 | 4.39 | 3.14 | 47000 | 4.39 | 3.14 | 47000 | 4.39 | 3.14 | 30400 | 3.59 | 2.48 | 30400 | 3.59 | 2.48 | 30400 | 3.59 | 2.48 | 24000 | 3.63 | 1.94 | 24000 | 3.63 | 1.94 | 24000 | 3.63 | 1.94 | 7 | 6580 | 1.58 | 1.22 | 18800 | 3.73 | 1.48
05/11/23 | Live | Carrier | CARRIER | INFINITY 18VS HEAT PUMP 2-STAGE | Singlezone Ducted, Centrally Ducted | 210464933 |  | HRCU-A-CB | 25VNA837A*031*+TSTAT |  | CNPV*6024AL* | 59TP6B100V21**22 |  |  |  | 12 | 18 | 8.1 | 6.95 | TRUE | FALSE | TRUE |  | 64 | 51 | 51 | TRUE |  | N/A | N/A | Rated with 24V TSTAT but works with the Infinity® communicating wall control. When paired with a compatible communicating furnace or communicating fan coil with the Infinity® wall control, the complete system provides exceptional efficiency and complete comfort. | Wi-Fi® capability with compatible Infinity® communicating wall control or Wi-Fi® capable 24V TSTAT. |  | R410A | USA, Canada | 32200 | 2.68 | 3.52 | 32200 | 2.68 | 3.52 | 32200 | 2.68 | 3.52 | 34600 | 2.23 | 4.55 | 34600 | 2.23 | 4.55 | 47000 | 4.39 | 3.14 | 47000 | 4.39 | 3.14 | 47000 | 4.39 | 3.14 | 30400 | 3.59 | 2.48 | 30400 | 3.59 | 2.48 | 30400 | 3.59 | 2.48 | 24000 | 3.63 | 1.94 | 24000 | 3.63 | 1.94 | 24000 | 3.63 | 1.94 | 7 | 6580 | 1.58 | 1.22 | 18800 | 3.73 | 1.48
05/11/23 | Live | Carrier | CARRIER | INFINITY 18VS HEAT PUMP 2-STAGE | Singlezone Ducted, Centrally Ducted | 210464934 |  | HRCU-A-CB | 25VNA837A*031*+TSTAT |  | CNPV*6024AL* | GG96VTAA60100C |  |  |  | 12 | 18 | 8.1 | 6.95 | TRUE | FALSE | TRUE |  | 64 | 51 | 51 | TRUE |  | N/A | N/A | Rated with 24V TSTAT but works with the Infinity® communicating wall control. When paired with a compatible communicating furnace or communicating fan coil with the Infinity® wall control, the complete system provides exceptional efficiency and complete comfort. | Wi-Fi® capability with compatible Infinity® communicating wall control or Wi-Fi® capable 24V TSTAT. |  | R410A | USA, Canada | 32200 | 2.68 | 3.52 | 32200 | 2.68 | 3.52 | 32200 | 2.68 | 3.52 | 34600 | 2.23 | 4.55 | 34600 | 2.23 | 4.55 | 47000 | 4.39 | 3.14 | 47000 | 4.39 | 3.14 | 47000 | 4.39 | 3.14 | 30400 | 3.59 | 2.48 | 30400 | 3.59 | 2.48 | 30400 | 3.59 | 2.48 | 24000 | 3.63 | 1.94 | 24000 | 3.63 | 1.94 | 24000 | 3.63 | 1.94 | 7 | 6580 | 1.58 | 1.22 | 18800 | 3.73 | 1.48
05/11/23 | Live | Carrier | CARRIER | INFINITY 18VS HEAT PUMP 2-STAGE | Singlezone Ducted, Centrally Ducted | 210464967 |  | HRCU-A-CB | 25VNA837A*031*+TSTAT |  | CNPV*6024AL* | 58SP*A070V21**20 |  |  |  | 12 | 17 | 8.1 | 7 | TRUE | FALSE | TRUE |  | 65 | 51 | 51 | TRUE |  | N/A | N/A | Rated with 24V TSTAT but works with the Infinity® communicating wall control. When paired with a compatible communicating furnace or communicating fan coil with the Infinity® wall control, the complete system provides exceptional efficiency and complete comfort. | Wi-Fi® capability with compatible Infinity® communicating wall control or Wi-Fi® capable 24V TSTAT. |  | R410A | USA, Canada | 32200 | 2.68 | 3.52 | 32200 | 2.68 | 3.52 | 32200 | 2.68 | 3.52 | 34600 | 2.27 | 4.47 | 34600 | 2.27 | 4.47 | 47000 | 4.39 | 3.14 | 47000 | 4.39 | 3.14 | 47000 | 4.39 | 3.14 | 30600 | 3.62 | 2.48 | 30600 | 3.62 | 2.48 | 30600 | 3.62 | 2.48 | 24000 | 3.63 | 1.94 | 24000 | 3.63 | 1.94 | 24000 | 3.63 | 1.94 | 7 | 6580 | 1.58 | 1.22 | 18800 | 3.73 | 1.48
05/11/23 | Live | Carrier | CARRIER | INFINITY 18VS HEAT PUMP 2-STAGE | Singlezone Ducted, Centrally Ducted | 210464978 |  | HRCU-A-CB | 25VNA837A*031*+TSTAT |  | CNPV*6024AL* | 58SP*A090V21**20 |  |  |  | 12 | 17.5 | 8.1 | 6.95 | TRUE | FALSE | TRUE |  | 64 | 51 | 51 | TRUE |  | N/A | N/A | Rated with 24V TSTAT but works with the Infinity® communicating wall control. When paired with a compatible communicating furnace or communicating fan coil with the Infinity® wall control, the complete system provides exceptional efficiency and complete comfort. | Wi-Fi® capability with compatible Infinity® communicating wall control or Wi-Fi® capable 24V TSTAT. |  | R410A | USA, Canada | 32200 | 2.68 | 3.52 | 32200 | 2.68 | 3.52 | 32200 | 2.68 | 3.52 | 34800 | 2.27 | 4.49 | 34800 | 2.27 | 4.49 | 47000 | 4.39 | 3.14 | 47000 | 4.39 | 3.14 | 47000 | 4.39 | 3.14 | 30400 | 3.59 | 2.48 | 30400 | 3.59 | 2.48 | 30400 | 3.59 | 2.48 | 24000 | 3.63 | 1.94 | 24000 | 3.63 | 1.94 | 24000 | 3.63 | 1.94 | 7 | 6580 | 1.58 | 1.22 | 18800 | 3.73 | 1.48
05/11/23 | Live | Carrier | CARRIER | INFINITY 18VS HEAT PUMP 2-STAGE | Singlezone Ducted, Centrally Ducted | 210464989 |  | HRCU-A-CB | 25VNA837A*031*+TSTAT |  | CNPV*6024AL* | 58SP*A090V24**20 |  |  |  | 12 | 18 | 8.1 | 7 | TRUE | FALSE | TRUE |  | 65 | 51 | 51 | TRUE |  | N/A | N/A | Rated with 24V TSTAT but works with the Infinity® communicating wall control. When paired with a compatible communicating furnace or communicating fan coil with the Infinity® wall control, the complete system provides exceptional efficiency and complete comfort. | Wi-Fi® capability with compatible Infinity® communicating wall control or Wi-Fi® capable 24V TSTAT. |  | R410A | USA, Canada | 32200 | 2.68 | 3.52 | 32200 | 2.68 | 3.52 | 32200 | 2.68 | 3.52 | 34800 | 2.26 | 4.51 | 34800 | 2.26 | 4.51 | 47000 | 4.36 | 3.16 | 47000 | 4.36 | 3.16 | 47000 | 4.36 | 3.16 | 30600 | 3.62 | 2.48 | 30600 | 3.62 | 2.48 | 30600 | 3.62 | 2.48 | 24200 | 3.62 | 1.96 | 24200 | 3.62 | 1.96 | 24200 | 3.62 | 1.96 | 7 | 6580 | 1.57 | 1.23 | 18800 | 3.71 | 1.49
05/11/23 | Live | Carrier | CARRIER | INFINITY 18VS HEAT PUMP 2-STAGE | Singlezone Ducted, Centrally Ducted | 210465000 |  | HRCU-A-CB | 25VNA837A*031*+TSTAT |  | CNPV*6024AL* | 58SP*A110V24**22 |  |  |  | 12 | 17.5 | 8.1 | 7 | TRUE | FALSE | TRUE |  | 65 | 51 | 51 | TRUE |  | N/A | N/A | Rated with 24V TSTAT but works with the Infinity® communicating wall control. When paired with a compatible communicating furnace or communicating fan coil with the Infinity® wall control, the complete system provides exceptional efficiency and complete comfort. | Wi-Fi® capability with compatible Infinity® communicating wall control or Wi-Fi® capable 24V TSTAT. |  | R410A | USA, Canada | 32400 | 2.7 | 3.52 | 32400 | 2.7 | 3.52 | 32400 | 2.7 | 3.52 | 34800 | 2.25 | 4.53 | 34800 | 2.25 | 4.53 | 47000 | 4.36 | 3.16 | 47000 | 4.36 | 3.16 | 47000 | 4.36 | 3.16 | 30600 | 3.59 | 2.5 | 30600 | 3.59 | 2.5 | 30600 | 3.59 | 2.5 | 24000 | 3.59 | 1.96 | 24000 | 3.59 | 1.96 | 24000 | 3.59 | 1.96 | 7 | 6580 | 1.57 | 1.23 | 18800 | 3.71 | 1.49
05/11/23 | Live | Carrier | CARRIER | INFINITY 18VS HEAT PUMP 2-STAGE | Singlezone Ducted, Centrally Ducted | 210465011 |  | HRCU-A-CB | 25VNA837A*031*+TSTAT |  | CNPV*6024AL* | 58TP*A090V21**20 |  |  |  | 12 | 17.5 | 8.1 | 6.95 | TRUE | FALSE | TRUE |  | 64 | 51 | 51 | TRUE |  | N/A | N/A | Rated with 24V TSTAT but works with the Infinity® communicating wall control. When paired with a compatible communicating furnace or communicating fan coil with the Infinity® wall control, the complete system provides exceptional efficiency and complete comfort. | Wi-Fi® capability with compatible Infinity® communicating wall control or Wi-Fi® capable 24V TSTAT. |  | R410A | USA, Canada | 32200 | 2.68 | 3.52 | 32200 | 2.68 | 3.52 | 32200 | 2.68 | 3.52 | 34800 | 2.27 | 4.49 | 34800 | 2.27 | 4.49 | 47000 | 4.39 | 3.14 | 47000 | 4.39 | 3.14 | 47000 | 4.39 | 3.14 | 30400 | 3.59 | 2.48 | 30400 | 3.59 | 2.48 | 30400 | 3.59 | 2.48 | 24000 | 3.63 | 1.94 | 24000 | 3.63 | 1.94 | 24000 | 3.63 | 1.94 | 7 | 6580 | 1.58 | 1.22 | 18800 | 3.73 | 1.48
05/11/23 | Live | Carrier | CARRIER | INFINITY 18VS HEAT PUMP 2-STAGE | Singlezone Ducted, Centrally Ducted | 210465022 |  | HRCU-A-CB | 25VNA837A*031*+TSTAT |  | CNPV*6024AL* | 58TP*A135V24**22 |  |  |  | 12 | 18 | 8.1 | 6.95 | TRUE | FALSE | TRUE |  | 64 | 51 | 51 | TRUE |  | N/A | N/A | Rated with 24V TSTAT but works with the Infinity® communicating wall control. When paired with a compatible communicating furnace or communicating fan coil with the Infinity® wall control, the complete system provides exceptional efficiency and complete comfort. | Wi-Fi® capability with compatible Infinity® communicating wall control or Wi-Fi® capable 24V TSTAT. |  | R410A | USA, Canada | 32200 | 2.68 | 3.52 | 32200 | 2.68 | 3.52 | 32200 | 2.68 | 3.52 | 34800 | 2.27 | 4.49 | 34800 | 2.27 | 4.49 | 47000 | 4.39 | 3.14 | 47000 | 4.39 | 3.14 | 47000 | 4.39 | 3.14 | 30400 | 3.59 | 2.48 | 30400 | 3.59 | 2.48 | 30400 | 3.59 | 2.48 | 24000 | 3.63 | 1.94 | 24000 | 3.63 | 1.94 | 24000 | 3.63 | 1.94 | 7 | 6580 | 1.58 | 1.22 | 18800 | 3.73 | 1.48
05/11/23 | Live | Carrier | CARRIER | INFINITY 18VS HEAT PUMP 2-STAGE | Singlezone Ducted, Centrally Ducted | 210465024 |  | HRCU-A-CB | 25VNA837A*031*+TSTAT |  | CNPV*6024AL* | 59TP6B120V24**22 |  |  |  | 12 | 17.5 | 8.1 | 6.95 | TRUE | FALSE | TRUE |  | 65 | 51 | 51 | TRUE |  | N/A | N/A | Rated with 24V TSTAT but works with the Infinity® communicating wall control. When paired with a compatible communicating furnace or communicating fan coil with the Infinity® wall control, the complete system provides exceptional efficiency and complete comfort. | Wi-Fi® capability with compatible Infinity® communicating wall control or Wi-Fi® capable 24V TSTAT. |  | R410A | USA, Canada | 32200 | 2.68 | 3.52 | 32200 | 2.68 | 3.52 | 32200 | 2.68 | 3.52 | 34800 | 2.27 | 4.49 | 34800 | 2.27 | 4.49 | 47000 | 4.39 | 3.14 | 47000 | 4.39 | 3.14 | 47000 | 4.39 | 3.14 | 30600 | 3.62 | 2.48 | 30600 | 3.62 | 2.48 | 30600 | 3.62 | 2.48 | 24000 | 3.63 | 1.94 | 24000 | 3.63 | 1.94 | 24000 | 3.63 | 1.94 | 7 | 6580 | 1.58 | 1.22 | 18800 | 3.73 | 1.48
05/11/23 | Live | Carrier | CARRIER | INFINITY 18VS HEAT PUMP 2-STAGE | Singlezone Ducted, Centrally Ducted | 210465025 |  | HRCU-A-CB | 25VNA837A*031*+TSTAT |  | CNPV*6024AL* | GG96VTAA66120D |  |  |  | 12 | 17.5 | 8.1 | 6.95 | TRUE | FALSE | TRUE |  | 65 | 51 | 51 | TRUE |  | N/A | N/A | Rated with 24V TSTAT but works with the Infinity® communicating wall control. When paired with a compatible communicating furnace or communicating fan coil with the Infinity® wall control, the complete system provides exceptional efficiency and complete comfort. | Wi-Fi® capability with compatible Infinity® communicating wall control or Wi-Fi® capable 24V TSTAT. |  | R410A | USA, Canada | 32200 | 2.68 | 3.52 | 32200 | 2.68 | 3.52 | 32200 | 2.68 | 3.52 | 34800 | 2.27 | 4.49 | 34800 | 2.27 | 4.49 | 47000 | 4.39 | 3.14 | 47000 | 4.39 | 3.14 | 47000 | 4.39 | 3.14 | 30600 | 3.62 | 2.48 | 30600 | 3.62 | 2.48 | 30600 | 3.62 | 2.48 | 24000 | 3.63 | 1.94 | 24000 | 3.63 | 1.94 | 24000 | 3.63 | 1.94 | 7 | 6580 | 1.58 | 1.22 | 18800 | 3.73 | 1.48
05/11/23 | Live | Carrier | CARRIER | INFINITY 18VS HEAT PUMP 2-STAGE | Singlezone Ducted, Centrally Ducted | 210465135 |  | HRCU-A-CB | 25VNA837A*031*+TSTAT |  | CNPV*6024AL* | 59TP6B080V21**20 |  |  |  | 11.7 | 17.5 | 8.1 | 7 | TRUE | FALSE | TRUE |  | 64 | 51 | 51 | TRUE |  | N/A | N/A | Rated with 24V TSTAT but works with the Infinity® communicating wall control. When paired with a compatible communicating furnace or communicating fan coil with the Infinity® wall control, the complete system provides exceptional efficiency and complete comfort. | Wi-Fi® capability with compatible Infinity® communicating wall control or Wi-Fi® capable 24V TSTAT. |  | R410A | USA, Canada | 32400 | 2.77 | 3.43 | 32400 | 2.77 | 3.43 | 32400 | 2.77 | 3.43 | 35000 | 2.31 | 4.44 | 35000 | 2.31 | 4.44 | 47500 | 4.35 | 3.2 | 47500 | 4.35 | 3.2 | 47500 | 4.35 | 3.2 | 30800 | 3.64 | 2.48 | 30800 | 3.64 | 2.48 | 30800 | 3.64 | 2.48 | 24400 | 3.65 | 1.96 | 24400 | 3.65 | 1.96 | 24400 | 3.65 | 1.96 | 7 | 6650 | 1.57 | 1.24 | 19000 | 3.7 | 1.5
05/11/23 | Live | Carrier | CARRIER | INFINITY 18VS HEAT PUMP 2-STAGE | Singlezone Ducted, Centrally Ducted | 210465146 |  | HRCU-A-CB | 25VNA837A*031*+TSTAT |  | CNPV*6024AL* | 59TP6B100V21**20 |  |  |  | 12 | 17.5 | 8.1 | 7 | TRUE | FALSE | TRUE |  | 64 | 50 | 50 | TRUE |  | N/A | N/A | Rated with 24V TSTAT but works with the Infinity® communicating wall control. When paired with a compatible communicating furnace or communicating fan coil with the Infinity® wall control, the complete system provides exceptional efficiency and complete comfort. | Wi-Fi® capability with compatible Infinity® communicating wall control or Wi-Fi® capable 24V TSTAT. |  | R410A | USA, Canada | 32400 | 2.7 | 3.52 | 32400 | 2.7 | 3.52 | 32400 | 2.7 | 3.52 | 35000 | 2.3 | 4.46 | 35000 | 2.3 | 4.46 | 47500 | 4.38 | 3.18 | 47500 | 4.38 | 3.18 | 47500 | 4.38 | 3.18 | 30800 | 3.64 | 2.48 | 30800 | 3.64 | 2.48 | 30800 | 3.64 | 2.48 | 24200 | 3.62 | 1.96 | 24200 | 3.62 | 1.96 | 24200 | 3.62 | 1.96 | 7 | 6650 | 1.58 | 1.23 | 19000 | 3.72 | 1.5
05/11/23 | Live | Carrier | CARRIER | INFINITY 18VS HEAT PUMP 2-STAGE | Singlezone Ducted, Centrally Ducted | 210466354 |  | HRCU-A-CB | 25VNA837A*031*+TSTAT |  | CSPH*3612AL* | 59SP6A100V21**20 |  |  |  | 11 | 16.5 | 8.1 | 6.95 | FALSE | FALSE | TRUE |  | 64 | 50 | 50 | TRUE |  | N/A | N/A | Rated with 24V TSTAT but works with the Infinity® communicating wall control. When paired with a compatible communicating furnace or communicating fan coil with the Infinity® wall control, the complete system provides exceptional efficiency and complete comfort. | Wi-Fi® capability with compatible Infinity® communicating wall control or Wi-Fi® capable 24V TSTAT. |  | R410A | USA, Canada | 31800 | 2.89 | 3.22 | 31800 | 2.89 | 3.22 | 31800 | 2.89 | 3.22 | 34400 | 2.31 | 4.36 | 34400 | 2.31 | 4.36 | 48000 | 4.48 | 3.14 | 48000 | 4.48 | 3.14 | 48000 | 4.48 | 3.14 | 30800 | 3.67 | 2.46 | 30800 | 3.67 | 2.46 | 30800 | 3.67 | 2.46 | 24200 | 3.69 | 1.92 | 24200 | 3.69 | 1.92 | 24200 | 3.69 | 1.92 | 7 | 6720 | 1.61 | 1.22 | 19200 | 3.81 | 1.48
05/11/23 | Live | Carrier | CARRIER | INFINITY 18VS HEAT PUMP 2-STAGE | Singlezone Ducted, Centrally Ducted | 210466365 |  | HRCU-A-CB | 25VNA837A*031*+TSTAT |  | CSPH*3612AL* | 59SP6A120V24**22 |  |  |  | 11 | 16.5 | 8.1 | 6.95 | FALSE | FALSE | TRUE |  | 64 | 50 | 50 | TRUE |  | N/A | N/A | Rated with 24V TSTAT but works with the Infinity® communicating wall control. When paired with a compatible communicating furnace or communicating fan coil with the Infinity® wall control, the complete system provides exceptional efficiency and complete comfort. | Wi-Fi® capability with compatible Infinity® communicating wall control or Wi-Fi® capable 24V TSTAT. |  | R410A | USA, Canada | 31600 | 2.87 | 3.23 | 31600 | 2.87 | 3.23 | 31600 | 2.87 | 3.23 | 34200 | 2.3 | 4.36 | 34200 | 2.3 | 4.36 | 48000 | 4.51 | 3.12 | 48000 | 4.51 | 3.12 | 48000 | 4.51 | 3.12 | 30800 | 3.67 | 2.46 | 30800 | 3.67 | 2.46 | 30800 | 3.67 | 2.46 | 24200 | 3.69 | 1.92 | 24200 | 3.69 | 1.92 | 24200 | 3.69 | 1.92 | 7 | 6720 | 1.62 | 1.22 | 19200 | 3.83 | 1.47
05/11/23 | Live | Carrier | CARRIER | INFINITY 18VS HEAT PUMP 2-STAGE | Singlezone Ducted, Centrally Ducted | 210466476 |  | HRCU-A-CB | 25VNA837A*031*+TSTAT |  | CSPH*3612AL* | 58SP*A070V21**20 |  |  |  | 11 | 16 | 8.1 | 6.95 | FALSE | FALSE | TRUE |  | 64 | 50 | 50 | TRUE |  | N/A | N/A | Rated with 24V TSTAT but works with the Infinity® communicating wall control. When paired with a compatible communicating furnace or communicating fan coil with the Infinity® wall control, the complete system provides exceptional efficiency and complete comfort. | Wi-Fi® capability with compatible Infinity® communicating wall control or Wi-Fi® capable 24V TSTAT. |  | R410A | USA, Canada | 31800 | 2.89 | 3.22 | 31800 | 2.89 | 3.22 | 31800 | 2.89 | 3.22 | 34200 | 2.32 | 4.32 | 34200 | 2.32 | 4.32 | 48000 | 4.51 | 3.12 | 48000 | 4.51 | 3.12 | 48000 | 4.51 | 3.12 | 30800 | 3.67 | 2.46 | 30800 | 3.67 | 2.46 | 30800 | 3.67 | 2.46 | 24200 | 3.73 | 1.9 | 24200 | 3.73 | 1.9 | 24200 | 3.73 | 1.9 | 7 | 6720 | 1.62 | 1.22 | 19200 | 3.83 | 1.47
05/11/23 | Live | Carrier | CARRIER | INFINITY 18VS HEAT PUMP 2-STAGE | Singlezone Ducted, Centrally Ducted | 210466487 |  | HRCU-A-CB | 25VNA837A*031*+TSTAT |  | CSPH*3612AL* | 58SP*A090V21**20 |  |  |  | 11 | 16.5 | 8.1 | 6.95 | FALSE | FALSE | TRUE |  | 64 | 50 | 50 | TRUE |  | N/A | N/A | Rated with 24V TSTAT but works with the Infinity® communicating wall control. When paired with a compatible communicating furnace or communicating fan coil with the Infinity® wall control, the complete system provides exceptional efficiency and complete comfort. | Wi-Fi® capability with compatible Infinity® communicating wall control or Wi-Fi® capable 24V TSTAT. |  | R410A | USA, Canada | 31800 | 2.89 | 3.22 | 31800 | 2.89 | 3.22 | 31800 | 2.89 | 3.22 | 34400 | 2.32 | 4.35 | 34400 | 2.32 | 4.35 | 48000 | 4.45 | 3.16 | 48000 | 4.45 | 3.16 | 48000 | 4.45 | 3.16 | 31000 | 3.69 | 2.46 | 31000 | 3.69 | 2.46 | 31000 | 3.69 | 2.46 | 24200 | 3.69 | 1.92 | 24200 | 3.69 | 1.92 | 24200 | 3.69 | 1.92 | 7 | 6720 | 1.6 | 1.23 | 19200 | 3.78 | 1.49
05/11/23 | Live | Carrier | CARRIER | INFINITY 18VS HEAT PUMP 2-STAGE | Singlezone Ducted, Centrally Ducted | 210466498 |  | HRCU-A-CB | 25VNA837A*031*+TSTAT |  | CSPH*3612AL* | 58SP*A090V24**20 |  |  |  | 11 | 16.5 | 8.1 | 7 | FALSE | FALSE | TRUE |  | 64 | 50 | 50 | TRUE |  | N/A | N/A | Rated with 24V TSTAT but works with the Infinity® communicating wall control. When paired with a compatible communicating furnace or communicating fan coil with the Infinity® wall control, the complete system provides exceptional efficiency and complete comfort. | Wi-Fi® capability with compatible Infinity® communicating wall control or Wi-Fi® capable 24V TSTAT. |  | R410A | USA, Canada | 32000 | 2.91 | 3.22 | 32000 | 2.91 | 3.22 | 32000 | 2.91 | 3.22 | 34600 | 2.32 | 4.37 | 34600 | 2.32 | 4.37 | 48000 | 4.45 | 3.16 | 48000 | 4.45 | 3.16 | 48000 | 4.45 | 3.16 | 31000 | 3.66 | 2.48 | 31000 | 3.66 | 2.48 | 31000 | 3.66 | 2.48 | 24200 | 3.69 | 1.92 | 24200 | 3.69 | 1.92 | 24200 | 3.69 | 1.92 | 7 | 6720 | 1.6 | 1.23 | 19200 | 3.78 | 1.49
05/11/23 | Live | Carrier | CARRIER | INFINITY 18VS HEAT PUMP 2-STAGE | Singlezone Ducted, Centrally Ducted | 210466509 |  | HRCU-A-CB | 25VNA837A*031*+TSTAT |  | CSPH*3612AL* | 58SP*A110V24**22 |  |  |  | 11 | 16.5 | 8.1 | 7 | FALSE | FALSE | TRUE |  | 64 | 50 | 50 | TRUE |  | N/A | N/A | Rated with 24V TSTAT but works with the Infinity® communicating wall control. When paired with a compatible communicating furnace or communicating fan coil with the Infinity® wall control, the complete system provides exceptional efficiency and complete comfort. | Wi-Fi® capability with compatible Infinity® communicating wall control or Wi-Fi® capable 24V TSTAT. |  | R410A | USA, Canada | 32000 | 2.91 | 3.22 | 32000 | 2.91 | 3.22 | 32000 | 2.91 | 3.22 | 34600 | 2.3 | 4.41 | 34600 | 2.3 | 4.41 | 48000 | 4.42 | 3.18 | 48000 | 4.42 | 3.18 | 48000 | 4.42 | 3.18 | 31000 | 3.66 | 2.48 | 31000 | 3.66 | 2.48 | 31000 | 3.66 | 2.48 | 24200 | 3.66 | 1.94 | 24200 | 3.66 | 1.94 | 24200 | 3.66 | 1.94 | 7 | 6720 | 1.59 | 1.24 | 19200 | 3.76 | 1.5
05/11/23 | Live | Carrier | CARRIER | INFINITY 18VS HEAT PUMP 2-STAGE | Singlezone Ducted, Centrally Ducted | 210466531 |  | HRCU-A-CB | 25VNA837A*031*+TSTAT |  | CSPH*3612AL* | 58TP*A070V14**12 |  |  |  | 11 | 16.5 | 8.1 | 6.95 | FALSE | FALSE | TRUE |  | 64 | 50 | 50 | TRUE |  | N/A | N/A | Rated with 24V TSTAT but works with the Infinity® communicating wall control. When paired with a compatible communicating furnace or communicating fan coil with the Infinity® wall control, the complete system provides exceptional efficiency and complete comfort. | Wi-Fi® capability with compatible Infinity® communicating wall control or Wi-Fi® capable 24V TSTAT. |  | R410A | USA, Canada | 31600 | 2.87 | 3.23 | 31600 | 2.87 | 3.23 | 31600 | 2.87 | 3.23 | 34200 | 2.32 | 4.32 | 34200 | 2.32 | 4.32 | 48000 | 4.51 | 3.12 | 48000 | 4.51 | 3.12 | 48000 | 4.51 | 3.12 | 30800 | 3.67 | 2.46 | 30800 | 3.67 | 2.46 | 30800 | 3.67 | 2.46 | 24200 | 3.73 | 1.9 | 24200 | 3.73 | 1.9 | 24200 | 3.73 | 1.9 | 7 | 6720 | 1.62 | 1.22 | 19200 | 3.83 | 1.47
05/11/23 | Live | Carrier | CARRIER | INFINITY 18VS HEAT PUMP 2-STAGE | Singlezone Ducted, Centrally Ducted | 210466533 |  | HRCU-A-CB | 25VNA837A*031*+TSTAT |  | CSPH*3612AL* | 58TP*A090V17**16 |  |  |  | 11 | 16.5 | 8.1 | 6.95 | FALSE | FALSE | TRUE |  | 64 | 50 | 50 | TRUE |  | N/A | N/A | Rated with 24V TSTAT but works with the Infinity® communicating wall control. When paired with a compatible communicating furnace or communicating fan coil with the Infinity® wall control, the complete system provides exceptional efficiency and complete comfort. | Wi-Fi® capability with compatible Infinity® communicating wall control or Wi-Fi® capable 24V TSTAT. |  | R410A | USA, Canada | 31600 | 2.87 | 3.23 | 31600 | 2.87 | 3.23 | 31600 | 2.87 | 3.23 | 34000 | 2.28 | 4.37 | 34000 | 2.28 | 4.37 | 47500 | 4.52 | 3.08 | 47500 | 4.52 | 3.08 | 47500 | 4.52 | 3.08 | 30600 | 3.65 | 2.46 | 30600 | 3.65 | 2.46 | 30600 | 3.65 | 2.46 | 24000 | 3.7 | 1.9 | 24000 | 3.7 | 1.9 | 24000 | 3.7 | 1.9 | 7 | 6650 | 1.63 | 1.2 | 19000 | 3.84 | 1.45
05/11/23 | Live | Carrier | CARRIER | INFINITY 18VS HEAT PUMP 2-STAGE | Singlezone Ducted, Centrally Ducted | 210466535 |  | HRCU-A-CB | 25VNA837A*031*+TSTAT |  | CSPH*3612AL* | 58TP*A090V21**20 |  |  |  | 11 | 16.5 | 8.1 | 6.95 | FALSE | FALSE | TRUE |  | 64 | 50 | 50 | TRUE |  | N/A | N/A | Rated with 24V TSTAT but works with the Infinity® communicating wall control. When paired with a compatible communicating furnace or communicating fan coil with the Infinity® wall control, the complete system provides exceptional efficiency and complete comfort. | Wi-Fi® capability with compatible Infinity® communicating wall control or Wi-Fi® capable 24V TSTAT. |  | R410A | USA, Canada | 31800 | 2.89 | 3.22 | 31800 | 2.89 | 3.22 | 31800 | 2.89 | 3.22 | 34400 | 2.32 | 4.35 | 34400 | 2.32 | 4.35 | 48000 | 4.45 | 3.16 | 48000 | 4.45 | 3.16 | 48000 | 4.45 | 3.16 | 31000 | 3.69 | 2.46 | 31000 | 3.69 | 2.46 | 31000 | 3.69 | 2.46 | 24200 | 3.69 | 1.92 | 24200 | 3.69 | 1.92 | 24200 | 3.69 | 1.92 | 7 | 6720 | 1.6 | 1.23 | 19200 | 3.78 | 1.49
05/11/23 | Live | Carrier | CARRIER | INFINITY 18VS HEAT PUMP 2-STAGE | Singlezone Ducted, Centrally Ducted | 210466560 |  | HRCU-A-CB | 25VNA837A*031*+TSTAT |  | CSPH*3612AL* | 59TP6B120V24**22 |  |  |  | 11 | 16.5 | 8.1 | 6.95 | FALSE | FALSE | TRUE |  | 64 | 50 | 50 | TRUE |  | N/A | N/A | Rated with 24V TSTAT but works with the Infinity® communicating wall control. When paired with a compatible communicating furnace or communicating fan coil with the Infinity® wall control, the complete system provides exceptional efficiency and complete comfort. | Wi-Fi® capability with compatible Infinity® communicating wall control or Wi-Fi® capable 24V TSTAT. |  | R410A | USA, Canada | 31600 | 2.87 | 3.23 | 31600 | 2.87 | 3.23 | 31600 | 2.87 | 3.23 | 34200 | 2.3 | 4.36 | 34200 | 2.3 | 4.36 | 48000 | 4.51 | 3.12 | 48000 | 4.51 | 3.12 | 48000 | 4.51 | 3.12 | 30800 | 3.67 | 2.46 | 30800 | 3.67 | 2.46 | 30800 | 3.67 | 2.46 | 24200 | 3.69 | 1.92 | 24200 | 3.69 | 1.92 | 24200 | 3.69 | 1.92 | 7 | 6720 | 1.62 | 1.22 | 19200 | 3.83 | 1.47
05/11/23 | Live | Carrier | CARRIER | INFINITY 18VS HEAT PUMP 2-STAGE | Singlezone Ducted, Centrally Ducted | 210466561 |  | HRCU-A-CB | 25VNA837A*031*+TSTAT |  | CSPH*3612AL* | GG96VTAA66120D |  |  |  | 11 | 16.5 | 8.1 | 6.95 | FALSE | FALSE | TRUE |  | 64 | 50 | 50 | TRUE |  | N/A | N/A | Rated with 24V TSTAT but works with the Infinity® communicating wall control. When paired with a compatible communicating furnace or communicating fan coil with the Infinity® wall control, the complete system provides exceptional efficiency and complete comfort. | Wi-Fi® capability with compatible Infinity® communicating wall control or Wi-Fi® capable 24V TSTAT. |  | R410A | USA, Canada | 31600 | 2.87 | 3.23 | 31600 | 2.87 | 3.23 | 31600 | 2.87 | 3.23 | 34200 | 2.3 | 4.36 | 34200 | 2.3 | 4.36 | 48000 | 4.51 | 3.12 | 48000 | 4.51 | 3.12 | 48000 | 4.51 | 3.12 | 30800 | 3.67 | 2.46 | 30800 | 3.67 | 2.46 | 30800 | 3.67 | 2.46 | 24200 | 3.69 | 1.92 | 24200 | 3.69 | 1.92 | 24200 | 3.69 | 1.92 | 7 | 6720 | 1.62 | 1.22 | 19200 | 3.83 | 1.47
05/11/23 | Live | Carrier | CARRIER | INFINITY 18VS HEAT PUMP 2-STAGE | Singlezone Ducted, Centrally Ducted | 210466572 |  | HRCU-A-CB | 25VNA837A*031*+TSTAT |  | CSPH*3612AL* | 58TP*A070V17**16 |  |  |  | 11 | 16.5 | 8.1 | 6.95 | FALSE | FALSE | TRUE |  | 64 | 50 | 50 | TRUE |  | N/A | N/A | Rated with 24V TSTAT but works with the Infinity® communicating wall control. When paired with a compatible communicating furnace or communicating fan coil with the Infinity® wall control, the complete system provides exceptional efficiency and complete comfort. | Wi-Fi® capability with compatible Infinity® communicating wall control or Wi-Fi® capable 24V TSTAT. |  | R410A | USA, Canada | 31800 | 2.89 | 3.22 | 31800 | 2.89 | 3.22 | 31800 | 2.89 | 3.22 | 34400 | 2.32 | 4.35 | 34400 | 2.32 | 4.35 | 48000 | 4.48 | 3.14 | 48000 | 4.48 | 3.14 | 48000 | 4.48 | 3.14 | 30800 | 3.67 | 2.46 | 30800 | 3.67 | 2.46 | 30800 | 3.67 | 2.46 | 24200 | 3.69 | 1.92 | 24200 | 3.69 | 1.92 | 24200 | 3.69 | 1.92 | 7 | 6720 | 1.61 | 1.22 | 19200 | 3.81 | 1.48
05/11/23 | Live | Carrier | CARRIER | INFINITY 18VS HEAT PUMP 2-STAGE | Singlezone Ducted, Centrally Ducted | 210466771 |  | HRCU-A-CB | 25VNA837A*031*+TSTAT |  | CSPH*3612AL* | 59TP6B080V21**20 |  |  |  | 11 | 16.5 | 8.1 | 6.95 | FALSE | FALSE | TRUE |  | 64 | 50 | 50 | TRUE |  | N/A | N/A | Rated with 24V TSTAT but works with the Infinity® communicating wall control. When paired with a compatible communicating furnace or communicating fan coil with the Infinity® wall control, the complete system provides exceptional efficiency and complete comfort. | Wi-Fi® capability with compatible Infinity® communicating wall control or Wi-Fi® capable 24V TSTAT. |  | R410A | USA, Canada | 31800 | 2.89 | 3.22 | 31800 | 2.89 | 3.22 | 31800 | 2.89 | 3.22 | 34200 | 2.32 | 4.32 | 34200 | 2.32 | 4.32 | 48000 | 4.48 | 3.14 | 48000 | 4.48 | 3.14 | 48000 | 4.48 | 3.14 | 31000 | 3.69 | 2.46 | 31000 | 3.69 | 2.46 | 31000 | 3.69 | 2.46 | 24200 | 3.69 | 1.92 | 24200 | 3.69 | 1.92 | 24200 | 3.69 | 1.92 | 7 | 6720 | 1.61 | 1.22 | 19200 | 3.81 | 1.48
05/11/23 | Live | Carrier | CARRIER | INFINITY 18VS HEAT PUMP 2-STAGE | Singlezone Ducted, Centrally Ducted | 210466885 |  | HRCU-A-CB | 25VNA837A*031*+TSTAT |  | CSPH*4212AL* | 58SP*A045V14**12 |  |  |  | 11 | 16 | 8.1 | 6.95 | FALSE | FALSE | TRUE |  | 64 | 50 | 50 | TRUE |  | N/A | N/A | Rated with 24V TSTAT but works with the Infinity® communicating wall control. When paired with a compatible communicating furnace or communicating fan coil with the Infinity® wall control, the complete system provides exceptional efficiency and complete comfort. | Wi-Fi® capability with compatible Infinity® communicating wall control or Wi-Fi® capable 24V TSTAT. |  | R410A | USA, Canada | 31800 | 2.89 | 3.22 | 31800 | 2.89 | 3.22 | 31800 | 2.89 | 3.22 | 34400 | 2.36 | 4.27 | 34400 | 2.36 | 4.27 | 48000 | 4.51 | 3.12 | 48000 | 4.51 | 3.12 | 48000 | 4.51 | 3.12 | 31000 | 3.69 | 2.46 | 31000 | 3.69 | 2.46 | 31000 | 3.69 | 2.46 | 24400 | 3.72 | 1.92 | 24400 | 3.72 | 1.92 | 24400 | 3.72 | 1.92 | 7 | 6720 | 1.62 | 1.22 | 19200 | 3.83 | 1.47
05/11/23 | Live | Carrier | CARRIER | INFINITY 18VS HEAT PUMP 2-STAGE | Singlezone Ducted, Centrally Ducted | 210466929 |  | HRCU-A-CB | 25VNA837A*031*+TSTAT |  | CSPH*4212AL* | 59SP6A060V17**14 |  |  |  | 11 | 16 | 8.1 | 6.95 | FALSE | FALSE | TRUE |  | 64 | 50 | 50 | TRUE |  | N/A | N/A | Rated with 24V TSTAT but works with the Infinity® communicating wall control. When paired with a compatible communicating furnace or communicating fan coil with the Infinity® wall control, the complete system provides exceptional efficiency and complete comfort. | Wi-Fi® capability with compatible Infinity® communicating wall control or Wi-Fi® capable 24V TSTAT. |  | R410A | USA, Canada | 31800 | 2.89 | 3.22 | 31800 | 2.89 | 3.22 | 31800 | 2.89 | 3.22 | 34200 | 2.35 | 4.27 | 34200 | 2.35 | 4.27 | 48000 | 4.51 | 3.12 | 48000 | 4.51 | 3.12 | 48000 | 4.51 | 3.12 | 31000 | 3.69 | 2.46 | 31000 | 3.69 | 2.46 | 31000 | 3.69 | 2.46 | 24400 | 3.72 | 1.92 | 24400 | 3.72 | 1.92 | 24400 | 3.72 | 1.92 | 7 | 6720 | 1.62 | 1.22 | 19200 | 3.83 | 1.47
05/11/23 | Live | Carrier | CARRIER | INFINITY 18VS HEAT PUMP 2-STAGE | Singlezone Ducted, Centrally Ducted | 210466940 |  | HRCU-A-CB | 25VNA837A*031*+TSTAT |  | CSPH*4212AL* | 59SP6A080V21**20 |  |  |  | 11 | 16.5 | 8.1 | 6.95 | FALSE | FALSE | TRUE |  | 64 | 50 | 50 | TRUE |  | N/A | N/A | Rated with 24V TSTAT but works with the Infinity® communicating wall control. When paired with a compatible communicating furnace or communicating fan coil with the Infinity® wall control, the complete system provides exceptional efficiency and complete comfort. | Wi-Fi® capability with compatible Infinity® communicating wall control or Wi-Fi® capable 24V TSTAT. |  | R410A | USA, Canada | 31800 | 2.89 | 3.22 | 31800 | 2.89 | 3.22 | 31800 | 2.89 | 3.22 | 34200 | 2.27 | 4.42 | 34200 | 2.27 | 4.42 | 47500 | 4.46 | 3.12 | 47500 | 4.46 | 3.12 | 47500 | 4.46 | 3.12 | 30600 | 3.62 | 2.48 | 30600 | 3.62 | 2.48 | 30600 | 3.62 | 2.48 | 24200 | 3.66 | 1.94 | 24200 | 3.66 | 1.94 | 24200 | 3.66 | 1.94 | 7 | 6650 | 1.61 | 1.21 | 19000 | 3.79 | 1.47
05/11/23 | Live | Carrier | CARRIER | INFINITY 18VS HEAT PUMP 2-STAGE | Singlezone Ducted, Centrally Ducted | 210466951 |  | HRCU-A-CB | 25VNA837A*031*+TSTAT |  | CSPH*4212AL* | 59SP6A100V21**20 |  |  |  | 11 | 16.5 | 8.1 | 6.95 | FALSE | FALSE | TRUE |  | 64 | 50 | 50 | TRUE |  | N/A | N/A | Rated with 24V TSTAT but works with the Infinity® communicating wall control. When paired with a compatible communicating furnace or communicating fan coil with the Infinity® wall control, the complete system provides exceptional efficiency and complete comfort. | Wi-Fi® capability with compatible Infinity® communicating wall control or Wi-Fi® capable 24V TSTAT. |  | R410A | USA, Canada | 31800 | 2.89 | 3.22 | 31800 | 2.89 | 3.22 | 31800 | 2.89 | 3.22 | 34200 | 2.26 | 4.43 | 34200 | 2.26 | 4.43 | 47500 | 4.49 | 3.1 | 47500 | 4.49 | 3.1 | 47500 | 4.49 | 3.1 | 30600 | 3.62 | 2.48 | 30600 | 3.62 | 2.48 | 30600 | 3.62 | 2.48 | 24200 | 3.66 | 1.94 | 24200 | 3.66 | 1.94 | 24200 | 3.66 | 1.94 | 7 | 6650 | 1.62 | 1.2 | 19000 | 3.82 | 1.46
05/11/23 | Live | Carrier | CARRIER | INFINITY 18VS HEAT PUMP 2-STAGE | Singlezone Ducted, Centrally Ducted | 210466962 |  | HRCU-A-CB | 25VNA837A*031*+TSTAT |  | CSPH*4212AL* | 59SP6A120V24**22 |  |  |  | 11 | 16.5 | 8.1 | 7 | FALSE | FALSE | TRUE |  | 64 | 50 | 50 | TRUE |  | N/A | N/A | Rated with 24V TSTAT but works with the Infinity® communicating wall control. When paired with a compatible communicating furnace or communicating fan coil with the Infinity® wall control, the complete system provides exceptional efficiency and complete comfort. | Wi-Fi® capability with compatible Infinity® communicating wall control or Wi-Fi® capable 24V TSTAT. |  | R410A | USA, Canada | 32000 | 2.91 | 3.22 | 32000 | 2.91 | 3.22 | 32000 | 2.91 | 3.22 | 34600 | 2.29 | 4.43 | 34600 | 2.29 | 4.43 | 48000 | 4.45 | 3.16 | 48000 | 4.45 | 3.16 | 48000 | 4.45 | 3.16 | 30800 | 3.64 | 2.48 | 30800 | 3.64 | 2.48 | 30800 | 3.64 | 2.48 | 24200 | 3.66 | 1.94 | 24200 | 3.66 | 1.94 | 24200 | 3.66 | 1.94 | 7 | 6720 | 1.6 | 1.23 | 19200 | 3.78 | 1.49
05/11/23 | Live | Carrier | CARRIER | INFINITY 18VS HEAT PUMP 2-STAGE | Singlezone Ducted, Centrally Ducted | 210466984 |  | HRCU-A-CB | 25VNA837A*031*+TSTAT |  | CSPH*4212AL* | 59SP6A080V17**16 |  |  |  | 11 | 16.5 | 8.1 | 6.95 | FALSE | FALSE | TRUE |  | 64 | 50 | 50 | TRUE |  | N/A | N/A | Rated with 24V TSTAT but works with the Infinity® communicating wall control. When paired with a compatible communicating furnace or communicating fan coil with the Infinity® wall control, the complete system provides exceptional efficiency and complete comfort. | Wi-Fi® capability with compatible Infinity® communicating wall control or Wi-Fi® capable 24V TSTAT. |  | R410A | USA, Canada | 31800 | 2.89 | 3.22 | 31800 | 2.89 | 3.22 | 31800 | 2.89 | 3.22 | 34400 | 2.33 | 4.33 | 34400 | 2.33 | 4.33 | 48000 | 4.48 | 3.14 | 48000 | 4.48 | 3.14 | 48000 | 4.48 | 3.14 | 31000 | 3.69 | 2.46 | 31000 | 3.69 | 2.46 | 31000 | 3.69 | 2.46 | 24400 | 3.72 | 1.92 | 24400 | 3.72 | 1.92 | 24400 | 3.72 | 1.92 | 7 | 6720 | 1.61 | 1.22 | 19200 | 3.81 | 1.48
05/11/23 | Live | Carrier | CARRIER | INFINITY 18VS HEAT PUMP 2-STAGE | Singlezone Ducted, Centrally Ducted | 210466995 |  | HRCU-A-CB | 25VNA837A*031*+TSTAT |  | CSPH*4212AL* | 59TP6B100V21**22 |  |  |  | 11.5 | 17 | 8.1 | 7 | FALSE | FALSE | TRUE |  | 64 | 50 | 50 | TRUE |  | N/A | N/A | Rated with 24V TSTAT but works with the Infinity® communicating wall control. When paired with a compatible communicating furnace or communicating fan coil with the Infinity® wall control, the complete system provides exceptional efficiency and complete comfort. | Wi-Fi® capability with compatible Infinity® communicating wall control or Wi-Fi® capable 24V TSTAT. |  | R410A | USA, Canada | 32000 | 2.78 | 3.37 | 32000 | 2.78 | 3.37 | 32000 | 2.78 | 3.37 | 34600 | 2.27 | 4.47 | 34600 | 2.27 | 4.47 | 47500 | 4.41 | 3.16 | 47500 | 4.41 | 3.16 | 47500 | 4.41 | 3.16 | 30800 | 3.61 | 2.5 | 30800 | 3.61 | 2.5 | 30800 | 3.61 | 2.5 | 24200 | 3.66 | 1.94 | 24200 | 3.66 | 1.94 | 24200 | 3.66 | 1.94 | 7 | 6650 | 1.59 | 1.23 | 19000 | 3.74 | 1.49
05/11/23 | Live | Carrier | CARRIER | INFINITY 18VS HEAT PUMP 2-STAGE | Singlezone Ducted, Centrally Ducted | 210466996 |  | HRCU-A-CB | 25VNA837A*031*+TSTAT |  | CSPH*4212AL* | GG96VTAA60100C |  |  |  | 11.5 | 17 | 8.1 | 7 | FALSE | FALSE | TRUE |  | 64 | 50 | 50 | TRUE |  | N/A | N/A | Rated with 24V TSTAT but works with the Infinity® communicating wall control. When paired with a compatible communicating furnace or communicating fan coil with the Infinity® wall control, the complete system provides exceptional efficiency and complete comfort. | Wi-Fi® capability with compatible Infinity® communicating wall control or Wi-Fi® capable 24V TSTAT. |  | R410A | USA, Canada | 32000 | 2.78 | 3.37 | 32000 | 2.78 | 3.37 | 32000 | 2.78 | 3.37 | 34600 | 2.27 | 4.47 | 34600 | 2.27 | 4.47 | 47500 | 4.41 | 3.16 | 47500 | 4.41 | 3.16 | 47500 | 4.41 | 3.16 | 30800 | 3.61 | 2.5 | 30800 | 3.61 | 2.5 | 30800 | 3.61 | 2.5 | 24200 | 3.66 | 1.94 | 24200 | 3.66 | 1.94 | 24200 | 3.66 | 1.94 | 7 | 6650 | 1.59 | 1.23 | 19000 | 3.74 | 1.49
05/11/23 | Live | Carrier | CARRIER | INFINITY 18VS HEAT PUMP 2-STAGE | Singlezone Ducted, Centrally Ducted | 210467051 |  | HRCU-A-CB | 25VNA837A*031*+TSTAT |  | CSPH*4212AL* | 58SP*A045V17**16 |  |  |  | 11 | 16 | 8.1 | 6.95 | FALSE | FALSE | TRUE |  | 64 | 50 | 50 | TRUE |  | N/A | N/A | Rated with 24V TSTAT but works with the Infinity® communicating wall control. When paired with a compatible communicating furnace or communicating fan coil with the Infinity® wall control, the complete system provides exceptional efficiency and complete comfort. | Wi-Fi® capability with compatible Infinity® communicating wall control or Wi-Fi® capable 24V TSTAT. |  | R410A | USA, Canada | 31800 | 2.89 | 3.22 | 31800 | 2.89 | 3.22 | 31800 | 2.89 | 3.22 | 34400 | 2.35 | 4.29 | 34400 | 2.35 | 4.29 | 48000 | 4.48 | 3.14 | 48000 | 4.48 | 3.14 | 48000 | 4.48 | 3.14 | 31000 | 3.69 | 2.46 | 31000 | 3.69 | 2.46 | 31000 | 3.69 | 2.46 | 24400 | 3.72 | 1.92 | 24400 | 3.72 | 1.92 | 24400 | 3.72 | 1.92 | 7 | 6720 | 1.61 | 1.22 | 19200 | 3.81 | 1.48
05/11/23 | Live | Carrier | CARRIER | INFINITY 18VS HEAT PUMP 2-STAGE | Singlezone Ducted, Centrally Ducted | 210467062 |  | HRCU-A-CB | 25VNA837A*031*+TSTAT |  | CSPH*4212AL* | 58SP*A070V17**16 |  |  |  | 11 | 16.5 | 8.1 | 6.95 | FALSE | FALSE | TRUE |  | 64 | 51 | 51 | TRUE |  | N/A | N/A | Rated with 24V TSTAT but works with the Infinity® communicating wall control. When paired with a compatible communicating furnace or communicating fan coil with the Infinity® wall control, the complete system provides exceptional efficiency and complete comfort. | Wi-Fi® capability with compatible Infinity® communicating wall control or Wi-Fi® capable 24V TSTAT. |  | R410A | USA, Canada | 31800 | 2.89 | 3.22 | 31800 | 2.89 | 3.22 | 31800 | 2.89 | 3.22 | 34200 | 2.31 | 4.34 | 34200 | 2.31 | 4.34 | 47500 | 4.46 | 3.12 | 47500 | 4.46 | 3.12 | 47500 | 4.46 | 3.12 | 30800 | 3.67 | 2.46 | 30800 | 3.67 | 2.46 | 30800 | 3.67 | 2.46 | 24400 | 3.72 | 1.92 | 24400 | 3.72 | 1.92 | 24400 | 3.72 | 1.92 | 7 | 6650 | 1.61 | 1.21 | 19000 | 3.79 | 1.47
05/11/23 | Live | Carrier | CARRIER | INFINITY 18VS HEAT PUMP 2-STAGE | Singlezone Ducted, Centrally Ducted | 210467073 |  | HRCU-A-CB | 25VNA837A*031*+TSTAT |  | CSPH*4212AL* | 58SP*A070V21**20 |  |  |  | 11 | 16 | 8.1 | 7 | FALSE | FALSE | TRUE |  | 64 | 50 | 50 | TRUE |  | N/A | N/A | Rated with 24V TSTAT but works with the Infinity® communicating wall control. When paired with a compatible communicating furnace or communicating fan coil with the Infinity® wall control, the complete system provides exceptional efficiency and complete comfort. | Wi-Fi® capability with compatible Infinity® communicating wall control or Wi-Fi® capable 24V TSTAT. |  | R410A | USA, Canada | 32000 | 2.91 | 3.22 | 32000 | 2.91 | 3.22 | 32000 | 2.91 | 3.22 | 34600 | 2.32 | 4.37 | 34600 | 2.32 | 4.37 | 48000 | 4.45 | 3.16 | 48000 | 4.45 | 3.16 | 48000 | 4.45 | 3.16 | 31000 | 3.66 | 2.48 | 31000 | 3.66 | 2.48 | 31000 | 3.66 | 2.48 | 24400 | 3.69 | 1.94 | 24400 | 3.69 | 1.94 | 24400 | 3.69 | 1.94 | 7 | 6720 | 1.6 | 1.23 | 19200 | 3.78 | 1.49
05/11/23 | Live | Carrier | CARRIER | INFINITY 18VS HEAT PUMP 2-STAGE | Singlezone Ducted, Centrally Ducted | 210467084 |  | HRCU-A-CB | 25VNA837A*031*+TSTAT |  | CSPH*4212AL* | 58SP*A090V21**20 |  |  |  | 11 | 17 | 8.1 | 7 | FALSE | FALSE | TRUE |  | 64 | 50 | 50 | TRUE |  | N/A | N/A | Rated with 24V TSTAT but works with the Infinity® communicating wall control. When paired with a compatible communicating furnace or communicating fan coil with the Infinity® wall control, the complete system provides exceptional efficiency and complete comfort. | Wi-Fi® capability with compatible Infinity® communicating wall control or Wi-Fi® capable 24V TSTAT. |  | R410A | USA, Canada | 32200 | 2.93 | 3.22 | 32200 | 2.93 | 3.22 | 32200 | 2.93 | 3.22 | 34800 | 2.32 | 4.4 | 34800 | 2.32 | 4.4 | 48000 | 4.4 | 3.2 | 48000 | 4.4 | 3.2 | 48000 | 4.4 | 3.2 | 31000 | 3.63 | 2.5 | 31000 | 3.63 | 2.5 | 31000 | 3.63 | 2.5 | 24400 | 3.65 | 1.96 | 24400 | 3.65 | 1.96 | 24400 | 3.65 | 1.96 | 7 | 6720 | 1.58 | 1.25 | 19200 | 3.74 | 1.5
05/11/23 | Live | Carrier | CARRIER | INFINITY 18VS HEAT PUMP 2-STAGE | Singlezone Ducted, Centrally Ducted | 210467095 |  | HRCU-A-CB | 25VNA837A*031*+TSTAT |  | CSPH*4212AL* | 58SP*A090V24**20 |  |  |  | 11 | 16.5 | 8.1 | 7 | FALSE | FALSE | TRUE |  | 64 | 50 | 50 | TRUE |  | N/A | N/A | Rated with 24V TSTAT but works with the Infinity® communicating wall control. When paired with a compatible communicating furnace or communicating fan coil with the Infinity® wall control, the complete system provides exceptional efficiency and complete comfort. | Wi-Fi® capability with compatible Infinity® communicating wall control or Wi-Fi® capable 24V TSTAT. |  | R410A | USA, Canada | 31800 | 2.89 | 3.22 | 31800 | 2.89 | 3.22 | 31800 | 2.89 | 3.22 | 34200 | 2.26 | 4.43 | 34200 | 2.26 | 4.43 | 47500 | 4.46 | 3.12 | 47500 | 4.46 | 3.12 | 47500 | 4.46 | 3.12 | 30600 | 3.62 | 2.48 | 30600 | 3.62 | 2.48 | 30600 | 3.62 | 2.48 | 24200 | 3.69 | 1.92 | 24200 | 3.69 | 1.92 | 24200 | 3.69 | 1.92 | 7 | 6650 | 1.61 | 1.21 | 19000 | 3.79 | 1.47
05/11/23 | Live | Carrier | CARRIER | INFINITY 18VS HEAT PUMP 2-STAGE | Singlezone Ducted, Centrally Ducted | 210467106 |  | HRCU-A-CB | 25VNA837A*031*+TSTAT |  | CSPH*4212AL* | 58SP*A110V24**22 |  |  |  | 11 | 16.5 | 8.1 | 7 | FALSE | FALSE | TRUE |  | 64 | 50 | 50 | TRUE |  | N/A | N/A | Rated with 24V TSTAT but works with the Infinity® communicating wall control. When paired with a compatible communicating furnace or communicating fan coil with the Infinity® wall control, the complete system provides exceptional efficiency and complete comfort. | Wi-Fi® capability with compatible Infinity® communicating wall control or Wi-Fi® capable 24V TSTAT. |  | R410A | USA, Canada | 31800 | 2.89 | 3.22 | 31800 | 2.89 | 3.22 | 31800 | 2.89 | 3.22 | 34200 | 2.26 | 4.43 | 34200 | 2.26 | 4.43 | 47500 | 4.46 | 3.12 | 47500 | 4.46 | 3.12 | 47500 | 4.46 | 3.12 | 30600 | 3.62 | 2.48 | 30600 | 3.62 | 2.48 | 30600 | 3.62 | 2.48 | 24000 | 3.63 | 1.94 | 24000 | 3.63 | 1.94 | 24000 | 3.63 | 1.94 | 7 | 6650 | 1.61 | 1.21 | 19000 | 3.79 | 1.47
05/11/23 | Live | Carrier | CARRIER | INFINITY 18VS HEAT PUMP 2-STAGE | Singlezone Ducted, Centrally Ducted | 210467117 |  | HRCU-A-CB | 25VNA837A*031*+TSTAT |  | CSPH*4212AL* | 58TP*A045V14**12 |  |  |  | 11 | 16.5 | 8.1 | 6.95 | FALSE | FALSE | TRUE |  | 64 | 50 | 50 | TRUE |  | N/A | N/A | Rated with 24V TSTAT but works with the Infinity® communicating wall control. When paired with a compatible communicating furnace or communicating fan coil with the Infinity® wall control, the complete system provides exceptional efficiency and complete comfort. | Wi-Fi® capability with compatible Infinity® communicating wall control or Wi-Fi® capable 24V TSTAT. |  | R410A | USA, Canada | 31800 | 2.89 | 3.22 | 31800 | 2.89 | 3.22 | 31800 | 2.89 | 3.22 | 34400 | 2.34 | 4.31 | 34400 | 2.34 | 4.31 | 48000 | 4.48 | 3.14 | 48000 | 4.48 | 3.14 | 48000 | 4.48 | 3.14 | 31000 | 3.69 | 2.46 | 31000 | 3.69 | 2.46 | 31000 | 3.69 | 2.46 | 24400 | 3.72 | 1.92 | 24400 | 3.72 | 1.92 | 24400 | 3.72 | 1.92 | 7 | 6720 | 1.61 | 1.22 | 19200 | 3.81 | 1.48
05/11/23 | Live | Carrier | CARRIER | INFINITY 18VS HEAT PUMP 2-STAGE | Singlezone Ducted, Centrally Ducted | 210467128 |  | HRCU-A-CB | 25VNA837A*031*+TSTAT |  | CSPH*4212AL* | 58TP*A070V14**12 |  |  |  | 11 | 16.5 | 8.1 | 7 | FALSE | FALSE | TRUE |  | 64 | 50 | 50 | TRUE |  | N/A | N/A | Rated with 24V TSTAT but works with the Infinity® communicating wall control. When paired with a compatible communicating furnace or communicating fan coil with the Infinity® wall control, the complete system provides exceptional efficiency and complete comfort. | Wi-Fi® capability with compatible Infinity® communicating wall control or Wi-Fi® capable 24V TSTAT. |  | R410A | USA, Canada | 32000 | 2.91 | 3.22 | 32000 | 2.91 | 3.22 | 32000 | 2.91 | 3.22 | 34400 | 2.32 | 4.35 | 34400 | 2.32 | 4.35 | 48000 | 4.48 | 3.14 | 48000 | 4.48 | 3.14 | 48000 | 4.48 | 3.14 | 31000 | 3.66 | 2.48 | 31000 | 3.66 | 2.48 | 31000 | 3.66 | 2.48 | 24400 | 3.69 | 1.94 | 24400 | 3.69 | 1.94 | 24400 | 3.69 | 1.94 | 7 | 6720 | 1.61 | 1.22 | 19200 | 3.81 | 1.48
05/11/23 | Live | Carrier | CARRIER | INFINITY 18VS HEAT PUMP 2-STAGE | Singlezone Ducted, Centrally Ducted | 210467130 |  | HRCU-A-CB | 25VNA837A*031*+TSTAT |  | CSPH*4212AL* | 58TP*A090V17**16 |  |  |  | 11 | 16.5 | 8.1 | 6.95 | FALSE | FALSE | TRUE |  | 64 | 50 | 50 | TRUE |  | N/A | N/A | Rated with 24V TSTAT but works with the Infinity® communicating wall control. When paired with a compatible communicating furnace or communicating fan coil with the Infinity® wall control, the complete system provides exceptional efficiency and complete comfort. | Wi-Fi® capability with compatible Infinity® communicating wall control or Wi-Fi® capable 24V TSTAT. |  | R410A | USA, Canada | 31800 | 2.89 | 3.22 | 31800 | 2.89 | 3.22 | 31800 | 2.89 | 3.22 | 34400 | 2.29 | 4.4 | 34400 | 2.29 | 4.4 | 47500 | 4.46 | 3.12 | 47500 | 4.46 | 3.12 | 47500 | 4.46 | 3.12 | 30800 | 3.64 | 2.48 | 30800 | 3.64 | 2.48 | 30800 | 3.64 | 2.48 | 24200 | 3.66 | 1.94 | 24200 | 3.66 | 1.94 | 24200 | 3.66 | 1.94 | 7 | 6650 | 1.61 | 1.21 | 19000 | 3.79 | 1.47
05/11/23 | Live | Carrier | CARRIER | INFINITY 18VS HEAT PUMP 2-STAGE | Singlezone Ducted, Centrally Ducted | 210467132 |  | HRCU-A-CB | 25VNA837A*031*+TSTAT |  | CSPH*4212AL* | 58TP*A090V21**20 |  |  |  | 11 | 17 | 8.1 | 7 | FALSE | FALSE | TRUE |  | 64 | 50 | 50 | TRUE |  | N/A | N/A | Rated with 24V TSTAT but works with the Infinity® communicating wall control. When paired with a compatible communicating furnace or communicating fan coil with the Infinity® wall control, the complete system provides exceptional efficiency and complete comfort. | Wi-Fi® capability with compatible Infinity® communicating wall control or Wi-Fi® capable 24V TSTAT. |  | R410A | USA, Canada | 32200 | 2.93 | 3.22 | 32200 | 2.93 | 3.22 | 32200 | 2.93 | 3.22 | 34800 | 2.32 | 4.4 | 34800 | 2.32 | 4.4 | 48000 | 4.4 | 3.2 | 48000 | 4.4 | 3.2 | 48000 | 4.4 | 3.2 | 31000 | 3.63 | 2.5 | 31000 | 3.63 | 2.5 | 31000 | 3.63 | 2.5 | 24400 | 3.65 | 1.96 | 24400 | 3.65 | 1.96 | 24400 | 3.65 | 1.96 | 7 | 6720 | 1.58 | 1.25 | 19200 | 3.74 | 1.5
05/11/23 | Live | Carrier | CARRIER | INFINITY 18VS HEAT PUMP 2-STAGE | Singlezone Ducted, Centrally Ducted | 210467143 |  | HRCU-A-CB | 25VNA837A*031*+TSTAT |  | CSPH*4212AL* | 58TP*A135V24**22 |  |  |  | 11 | 16.5 | 8.1 | 7 | FALSE | FALSE | TRUE |  | 64 | 50 | 50 | TRUE |  | N/A | N/A | Rated with 24V TSTAT but works with the Infinity® communicating wall control. When paired with a compatible communicating furnace or communicating fan coil with the Infinity® wall control, the complete system provides exceptional efficiency and complete comfort. | Wi-Fi® capability with compatible Infinity® communicating wall control or Wi-Fi® capable 24V TSTAT. |  | R410A | USA, Canada | 32000 | 2.91 | 3.22 | 32000 | 2.91 | 3.22 | 32000 | 2.91 | 3.22 | 34400 | 2.29 | 4.4 | 34400 | 2.29 | 4.4 | 47500 | 4.41 | 3.16 | 47500 | 4.41 | 3.16 | 47500 | 4.41 | 3.16 | 30800 | 3.64 | 2.48 | 30800 | 3.64 | 2.48 | 30800 | 3.64 | 2.48 | 24200 | 3.66 | 1.94 | 24200 | 3.66 | 1.94 | 24200 | 3.66 | 1.94 | 7 | 6650 | 1.59 | 1.23 | 19000 | 3.74 | 1.49
05/11/23 | Live | Carrier | CARRIER | INFINITY 18VS HEAT PUMP 2-STAGE | Singlezone Ducted, Centrally Ducted | 210467145 |  | HRCU-A-CB | 25VNA837A*031*+TSTAT |  | CSPH*4212AL* | 59TP6B080V17**16 |  |  |  | 11 | 16.5 | 8.1 | 6.95 | FALSE | FALSE | TRUE |  | 64 | 50 | 50 | TRUE |  | N/A | N/A | Rated with 24V TSTAT but works with the Infinity® communicating wall control. When paired with a compatible communicating furnace or communicating fan coil with the Infinity® wall control, the complete system provides exceptional efficiency and complete comfort. | Wi-Fi® capability with compatible Infinity® communicating wall control or Wi-Fi® capable 24V TSTAT. |  | R410A | USA, Canada | 31800 | 2.89 | 3.22 | 31800 | 2.89 | 3.22 | 31800 | 2.89 | 3.22 | 34400 | 2.33 | 4.33 | 34400 | 2.33 | 4.33 | 48000 | 4.48 | 3.14 | 48000 | 4.48 | 3.14 | 48000 | 4.48 | 3.14 | 31000 | 3.69 | 2.46 | 31000 | 3.69 | 2.46 | 31000 | 3.69 | 2.46 | 24400 | 3.72 | 1.92 | 24400 | 3.72 | 1.92 | 24400 | 3.72 | 1.92 | 7 | 6720 | 1.61 | 1.22 | 19200 | 3.81 | 1.48
05/11/23 | Live | Carrier | CARRIER | INFINITY 18VS HEAT PUMP 2-STAGE | Singlezone Ducted, Centrally Ducted | 210467146 |  | HRCU-A-CB | 25VNA837A*031*+TSTAT |  | CSPH*4212AL* | GG96VTAA48080B |  |  |  | 11 | 16.5 | 8.1 | 6.95 | FALSE | FALSE | TRUE |  | 64 | 50 | 50 | TRUE |  | N/A | N/A | Rated with 24V TSTAT but works with the Infinity® communicating wall control. When paired with a compatible communicating furnace or communicating fan coil with the Infinity® wall control, the complete system provides exceptional efficiency and complete comfort. | Wi-Fi® capability with compatible Infinity® communicating wall control or Wi-Fi® capable 24V TSTAT. |  | R410A | USA, Canada | 31800 | 2.89 | 3.22 | 31800 | 2.89 | 3.22 | 31800 | 2.89 | 3.22 | 34400 | 2.33 | 4.33 | 34400 | 2.33 | 4.33 | 48000 | 4.48 | 3.14 | 48000 | 4.48 | 3.14 | 48000 | 4.48 | 3.14 | 31000 | 3.69 | 2.46 | 31000 | 3.69 | 2.46 | 31000 | 3.69 | 2.46 | 24400 | 3.72 | 1.92 | 24400 | 3.72 | 1.92 | 24400 | 3.72 | 1.92 | 7 | 6720 | 1.61 | 1.22 | 19200 | 3.81 | 1.48
05/11/23 | Live | Carrier | CARRIER | INFINITY 18VS HEAT PUMP 2-STAGE | Singlezone Ducted, Centrally Ducted | 210467157 |  | HRCU-A-CB | 25VNA837A*031*+TSTAT |  | CSPH*4212AL* | 59TP6B120V24**22 |  |  |  | 11 | 17 | 8.1 | 7 | FALSE | FALSE | TRUE |  | 64 | 50 | 50 | TRUE |  | N/A | N/A | Rated with 24V TSTAT but works with the Infinity® communicating wall control. When paired with a compatible communicating furnace or communicating fan coil with the Infinity® wall control, the complete system provides exceptional efficiency and complete comfort. | Wi-Fi® capability with compatible Infinity® communicating wall control or Wi-Fi® capable 24V TSTAT. |  | R410A | USA, Canada | 32000 | 2.91 | 3.22 | 32000 | 2.91 | 3.22 | 32000 | 2.91 | 3.22 | 34600 | 2.3 | 4.41 | 34600 | 2.3 | 4.41 | 48000 | 4.45 | 3.16 | 48000 | 4.45 | 3.16 | 48000 | 4.45 | 3.16 | 30800 | 3.64 | 2.48 | 30800 | 3.64 | 2.48 | 30800 | 3.64 | 2.48 | 24400 | 3.69 | 1.94 | 24400 | 3.69 | 1.94 | 24400 | 3.69 | 1.94 | 7 | 6720 | 1.6 | 1.23 | 19200 | 3.78 | 1.49
05/11/23 | Live | Carrier | CARRIER | INFINITY 18VS HEAT PUMP 2-STAGE | Singlezone Ducted, Centrally Ducted | 210467158 |  | HRCU-A-CB | 25VNA837A*031*+TSTAT |  | CSPH*4212AL* | GG96VTAA66120D |  |  |  | 11 | 17 | 8.1 | 7 | FALSE | FALSE | TRUE |  | 64 | 50 | 50 | TRUE |  | N/A | N/A | Rated with 24V TSTAT but works with the Infinity® communicating wall control. When paired with a compatible communicating furnace or communicating fan coil with the Infinity® wall control, the complete system provides exceptional efficiency and complete comfort. | Wi-Fi® capability with compatible Infinity® communicating wall control or Wi-Fi® capable 24V TSTAT. |  | R410A | USA, Canada | 32000 | 2.91 | 3.22 | 32000 | 2.91 | 3.22 | 32000 | 2.91 | 3.22 | 34600 | 2.3 | 4.41 | 34600 | 2.3 | 4.41 | 48000 | 4.45 | 3.16 | 48000 | 4.45 | 3.16 | 48000 | 4.45 | 3.16 | 30800 | 3.64 | 2.48 | 30800 | 3.64 | 2.48 | 30800 | 3.64 | 2.48 | 24400 | 3.69 | 1.94 | 24400 | 3.69 | 1.94 | 24400 | 3.69 | 1.94 | 7 | 6720 | 1.6 | 1.23 | 19200 | 3.78 | 1.49
05/11/23 | Live | Carrier | CARRIER | INFINITY 18VS HEAT PUMP 2-STAGE | Singlezone Ducted, Centrally Ducted | 210467169 |  | HRCU-A-CB | 25VNA837A*031*+TSTAT |  | CSPH*4212AL* | 58TP*A070V17**16 |  |  |  | 11 | 16.5 | 8.1 | 7 | FALSE | FALSE | TRUE |  | 64 | 50 | 50 | TRUE |  | N/A | N/A | Rated with 24V TSTAT but works with the Infinity® communicating wall control. When paired with a compatible communicating furnace or communicating fan coil with the Infinity® wall control, the complete system provides exceptional efficiency and complete comfort. | Wi-Fi® capability with compatible Infinity® communicating wall control or Wi-Fi® capable 24V TSTAT. |  | R410A | USA, Canada | 32000 | 2.91 | 3.22 | 32000 | 2.91 | 3.22 | 32000 | 2.91 | 3.22 | 34600 | 2.31 | 4.39 | 34600 | 2.31 | 4.39 | 48000 | 4.42 | 3.18 | 48000 | 4.42 | 3.18 | 48000 | 4.42 | 3.18 | 31000 | 3.66 | 2.48 | 31000 | 3.66 | 2.48 | 31000 | 3.66 | 2.48 | 24400 | 3.69 | 1.94 | 24400 | 3.69 | 1.94 | 24400 | 3.69 | 1.94 | 7 | 6720 | 1.59 | 1.24 | 19200 | 3.76 | 1.5
05/11/23 | Live | Carrier | CARRIER | INFINITY 18VS HEAT PUMP 2-STAGE | Singlezone Ducted, Centrally Ducted | 210467368 |  | HRCU-A-CB | 25VNA837A*031*+TSTAT |  | CSPH*4212AL* | 59TP6B080V21**20 |  |  |  | 11 | 16.5 | 8.1 | 7 | FALSE | FALSE | TRUE |  | 64 | 50 | 50 | TRUE |  | N/A | N/A | Rated with 24V TSTAT but works with the Infinity® communicating wall control. When paired with a compatible communicating furnace or communicating fan coil with the Infinity® wall control, the complete system provides exceptional efficiency and complete comfort. | Wi-Fi® capability with compatible Infinity® communicating wall control or Wi-Fi® capable 24V TSTAT. |  | R410A | USA, Canada | 32000 | 2.91 | 3.22 | 32000 | 2.91 | 3.22 | 32000 | 2.91 | 3.22 | 34600 | 2.32 | 4.37 | 34600 | 2.32 | 4.37 | 48000 | 4.42 | 3.18 | 48000 | 4.42 | 3.18 | 48000 | 4.42 | 3.18 | 31000 | 3.66 | 2.48 | 31000 | 3.66 | 2.48 | 31000 | 3.66 | 2.48 | 24400 | 3.69 | 1.94 | 24400 | 3.69 | 1.94 | 24400 | 3.69 | 1.94 | 7 | 6720 | 1.59 | 1.24 | 19200 | 3.76 | 1.5
05/11/23 | Live | Carrier | CARRIER | INFINITY 18VS HEAT PUMP 2-STAGE | Singlezone Ducted, Centrally Ducted | 210467379 |  | HRCU-A-CB | 25VNA837A*031*+TSTAT |  | CSPH*4212AL* | 59TP6B100V21**20 |  |  |  | 11 | 16.5 | 8.1 | 6.95 | FALSE | FALSE | TRUE |  | 64 | 50 | 50 | TRUE |  | N/A | N/A | Rated with 24V TSTAT but works with the Infinity® communicating wall control. When paired with a compatible communicating furnace or communicating fan coil with the Infinity® wall control, the complete system provides exceptional efficiency and complete comfort. | Wi-Fi® capability with compatible Infinity® communicating wall control or Wi-Fi® capable 24V TSTAT. |  | R410A | USA, Canada | 31800 | 2.89 | 3.22 | 31800 | 2.89 | 3.22 | 31800 | 2.89 | 3.22 | 34400 | 2.31 | 4.36 | 34400 | 2.31 | 4.36 | 48000 | 4.48 | 3.14 | 48000 | 4.48 | 3.14 | 48000 | 4.48 | 3.14 | 30800 | 3.64 | 2.48 | 30800 | 3.64 | 2.48 | 30800 | 3.64 | 2.48 | 24400 | 3.69 | 1.94 | 24400 | 3.69 | 1.94 | 24400 | 3.69 | 1.94 | 7 | 6720 | 1.61 | 1.22 | 19200 | 3.81 | 1.48
05/11/23 | Live | Carrier | CARRIER | INFINITY 18VS HEAT PUMP 2-STAGE | Singlezone Ducted, Centrally Ducted | 210467489 |  | HRCU-A-CB | 25VNA837A*031*+TSTAT |  | CSPH*4812AL* | 58SP*A045V14**12 |  |  |  | 11 | 16 | 8.1 | 7 | FALSE | FALSE | TRUE |  | 64 | 51 | 51 | TRUE |  | N/A | N/A | Rated with 24V TSTAT but works with the Infinity® communicating wall control. When paired with a compatible communicating furnace or communicating fan coil with the Infinity® wall control, the complete system provides exceptional efficiency and complete comfort. | Wi-Fi® capability with compatible Infinity® communicating wall control or Wi-Fi® capable 24V TSTAT. |  | R410A | USA, Canada | 32000 | 2.91 | 3.22 | 32000 | 2.91 | 3.22 | 32000 | 2.91 | 3.22 | 34600 | 2.35 | 4.32 | 34600 | 2.35 | 4.32 | 48000 | 4.45 | 3.16 | 48000 | 4.45 | 3.16 | 48000 | 4.45 | 3.16 | 31000 | 3.66 | 2.48 | 31000 | 3.66 | 2.48 | 31000 | 3.66 | 2.48 | 24600 | 3.72 | 1.94 | 24600 | 3.72 | 1.94 | 24600 | 3.72 | 1.94 | 7 | 6720 | 1.6 | 1.23 | 19200 | 3.78 | 1.49
05/11/23 | Live | Carrier | CARRIER | INFINITY 18VS HEAT PUMP 2-STAGE | Singlezone Ducted, Centrally Ducted | 210467533 |  | HRCU-A-CB | 25VNA837A*031*+TSTAT |  | CSPH*4812AL* | 59SP6A060V17**14 |  |  |  | 11 | 16 | 8.1 | 7 | FALSE | FALSE | TRUE |  | 64 | 51 | 51 | TRUE |  | N/A | N/A | Rated with 24V TSTAT but works with the Infinity® communicating wall control. When paired with a compatible communicating furnace or communicating fan coil with the Infinity® wall control, the complete system provides exceptional efficiency and complete comfort. | Wi-Fi® capability with compatible Infinity® communicating wall control or Wi-Fi® capable 24V TSTAT. |  | R410A | USA, Canada | 31800 | 2.89 | 3.22 | 31800 | 2.89 | 3.22 | 31800 | 2.89 | 3.22 | 34400 | 2.36 | 4.27 | 34400 | 2.36 | 4.27 | 48000 | 4.48 | 3.14 | 48000 | 4.48 | 3.14 | 48000 | 4.48 | 3.14 | 31000 | 3.69 | 2.46 | 31000 | 3.69 | 2.46 | 31000 | 3.69 | 2.46 | 24600 | 3.72 | 1.94 | 24600 | 3.72 | 1.94 | 24600 | 3.72 | 1.94 | 7 | 6720 | 1.61 | 1.22 | 19200 | 3.81 | 1.48
05/11/23 | Live | Carrier | CARRIER | INFINITY 18VS HEAT PUMP 2-STAGE | Singlezone Ducted, Centrally Ducted | 210467544 |  | HRCU-A-CB | 25VNA837A*031*+TSTAT |  | CSPH*4812AL* | 59SP6A080V21**20 |  |  |  | 11 | 16.5 | 8.1 | 7 | FALSE | FALSE | TRUE |  | 64 | 50 | 50 | TRUE |  | N/A | N/A | Rated with 24V TSTAT but works with the Infinity® communicating wall control. When paired with a compatible communicating furnace or communicating fan coil with the Infinity® wall control, the complete system provides exceptional efficiency and complete comfort. | Wi-Fi® capability with compatible Infinity® communicating wall control or Wi-Fi® capable 24V TSTAT. |  | R410A | USA, Canada | 31800 | 2.89 | 3.22 | 31800 | 2.89 | 3.22 | 31800 | 2.89 | 3.22 | 34400 | 2.28 | 4.42 | 34400 | 2.28 | 4.42 | 47500 | 4.43 | 3.14 | 47500 | 4.43 | 3.14 | 47500 | 4.43 | 3.14 | 30800 | 3.64 | 2.48 | 30800 | 3.64 | 2.48 | 30800 | 3.64 | 2.48 | 24200 | 3.66 | 1.94 | 24200 | 3.66 | 1.94 | 24200 | 3.66 | 1.94 | 7 | 6650 | 1.6 | 1.22 | 19000 | 3.77 | 1.48
05/11/23 | Live | Carrier | CARRIER | INFINITY 18VS HEAT PUMP 2-STAGE | Singlezone Ducted, Centrally Ducted | 210467555 |  | HRCU-A-CB | 25VNA837A*031*+TSTAT |  | CSPH*4812AL* | 59SP6A100V21**20 |  |  |  | 11 | 17 | 8.1 | 7 | FALSE | FALSE | TRUE |  | 64 | 50 | 50 | TRUE |  | N/A | N/A | Rated with 24V TSTAT but works with the Infinity® communicating wall control. When paired with a compatible communicating furnace or communicating fan coil with the Infinity® wall control, the complete system provides exceptional efficiency and complete comfort. | Wi-Fi® capability with compatible Infinity® communicating wall control or Wi-Fi® capable 24V TSTAT. |  | R410A | USA, Canada | 31800 | 2.89 | 3.22 | 31800 | 2.89 | 3.22 | 31800 | 2.89 | 3.22 | 34400 | 2.27 | 4.44 | 34400 | 2.27 | 4.44 | 47500 | 4.46 | 3.12 | 47500 | 4.46 | 3.12 | 47500 | 4.46 | 3.12 | 30600 | 3.62 | 2.48 | 30600 | 3.62 | 2.48 | 30600 | 3.62 | 2.48 | 24200 | 3.66 | 1.94 | 24200 | 3.66 | 1.94 | 24200 | 3.66 | 1.94 | 7 | 6650 | 1.61 | 1.21 | 19000 | 3.79 | 1.47
05/11/23 | Live | Carrier | CARRIER | INFINITY 18VS HEAT PUMP 2-STAGE | Singlezone Ducted, Centrally Ducted | 210467566 |  | HRCU-A-CB | 25VNA837A*031*+TSTAT |  | CSPH*4812AL* | 59SP6A120V24**22 |  |  |  | 11 | 17 | 8.1 | 7.05 | FALSE | FALSE | TRUE |  | 65 | 51 | 51 | TRUE |  | N/A | N/A | Rated with 24V TSTAT but works with the Infinity® communicating wall control. When paired with a compatible communicating furnace or communicating fan coil with the Infinity® wall control, the complete system provides exceptional efficiency and complete comfort. | Wi-Fi® capability with compatible Infinity® communicating wall control or Wi-Fi® capable 24V TSTAT. |  | R410A | USA, Canada | 32200 | 2.93 | 3.22 | 32200 | 2.93 | 3.22 | 32200 | 2.93 | 3.22 | 34800 | 2.3 | 4.43 | 34800 | 2.3 | 4.43 | 47500 | 4.38 | 3.18 | 47500 | 4.38 | 3.18 | 47500 | 4.38 | 3.18 | 31000 | 3.63 | 2.5 | 31000 | 3.63 | 2.5 | 31000 | 3.63 | 2.5 | 24400 | 3.65 | 1.96 | 24400 | 3.65 | 1.96 | 24400 | 3.65 | 1.96 | 7 | 6650 | 1.58 | 1.23 | 19000 | 3.72 | 1.5
05/11/23 | Live | Carrier | CARRIER | INFINITY 18VS HEAT PUMP 2-STAGE | Singlezone Ducted, Centrally Ducted | 210467588 |  | HRCU-A-CB | 25VNA837A*031*+TSTAT |  | CSPH*4812AL* | 59SP6A080V17**16 |  |  |  | 11 | 16.5 | 8.1 | 7 | FALSE | FALSE | TRUE |  | 64 | 50 | 50 | TRUE |  | N/A | N/A | Rated with 24V TSTAT but works with the Infinity® communicating wall control. When paired with a compatible communicating furnace or communicating fan coil with the Infinity® wall control, the complete system provides exceptional efficiency and complete comfort. | Wi-Fi® capability with compatible Infinity® communicating wall control or Wi-Fi® capable 24V TSTAT. |  | R410A | USA, Canada | 32000 | 2.91 | 3.22 | 32000 | 2.91 | 3.22 | 32000 | 2.91 | 3.22 | 34600 | 2.33 | 4.35 | 34600 | 2.33 | 4.35 | 48000 | 4.45 | 3.16 | 48000 | 4.45 | 3.16 | 48000 | 4.45 | 3.16 | 31000 | 3.66 | 2.48 | 31000 | 3.66 | 2.48 | 31000 | 3.66 | 2.48 | 24400 | 3.69 | 1.94 | 24400 | 3.69 | 1.94 | 24400 | 3.69 | 1.94 | 7 | 6720 | 1.6 | 1.23 | 19200 | 3.78 | 1.49
05/11/23 | Live | Carrier | CARRIER | INFINITY 18VS HEAT PUMP 2-STAGE | Singlezone Ducted, Centrally Ducted | 210467655 |  | HRCU-A-CB | 25VNA837A*031*+TSTAT |  | CSPH*4812AL* | 58SP*A045V17**16 |  |  |  | 11 | 16.5 | 8.1 | 7 | FALSE | FALSE | TRUE |  | 64 | 51 | 51 | TRUE |  | N/A | N/A | Rated with 24V TSTAT but works with the Infinity® communicating wall control. When paired with a compatible communicating furnace or communicating fan coil with the Infinity® wall control, the complete system provides exceptional efficiency and complete comfort. | Wi-Fi® capability with compatible Infinity® communicating wall control or Wi-Fi® capable 24V TSTAT. |  | R410A | USA, Canada | 32000 | 2.91 | 3.22 | 32000 | 2.91 | 3.22 | 32000 | 2.91 | 3.22 | 34600 | 2.35 | 4.32 | 34600 | 2.35 | 4.32 | 48000 | 4.45 | 3.16 | 48000 | 4.45 | 3.16 | 48000 | 4.45 | 3.16 | 31000 | 3.66 | 2.48 | 31000 | 3.66 | 2.48 | 31000 | 3.66 | 2.48 | 24600 | 3.72 | 1.94 | 24600 | 3.72 | 1.94 | 24600 | 3.72 | 1.94 | 7 | 6720 | 1.6 | 1.23 | 19200 | 3.78 | 1.49
05/11/23 | Live | Carrier | CARRIER | INFINITY 18VS HEAT PUMP 2-STAGE | Singlezone Ducted, Centrally Ducted | 210467666 |  | HRCU-A-CB | 25VNA837A*031*+TSTAT |  | CSPH*4812AL* | 58SP*A070V17**16 |  |  |  | 11 | 16.5 | 8.1 | 7 | FALSE | FALSE | TRUE |  | 65 | 51 | 51 | TRUE |  | N/A | N/A | Rated with 24V TSTAT but works with the Infinity® communicating wall control. When paired with a compatible communicating furnace or communicating fan coil with the Infinity® wall control, the complete system provides exceptional efficiency and complete comfort. | Wi-Fi® capability with compatible Infinity® communicating wall control or Wi-Fi® capable 24V TSTAT. |  | R410A | USA, Canada | 32000 | 2.91 | 3.22 | 32000 | 2.91 | 3.22 | 32000 | 2.91 | 3.22 | 34400 | 2.31 | 4.36 | 34400 | 2.31 | 4.36 | 47500 | 4.43 | 3.14 | 47500 | 4.43 | 3.14 | 47500 | 4.43 | 3.14 | 31000 | 3.66 | 2.48 | 31000 | 3.66 | 2.48 | 31000 | 3.66 | 2.48 | 24400 | 3.69 | 1.94 | 24400 | 3.69 | 1.94 | 24400 | 3.69 | 1.94 | 7 | 6650 | 1.6 | 1.22 | 19000 | 3.77 | 1.48
05/11/23 | Live | Carrier | CARRIER | INFINITY 18VS HEAT PUMP 2-STAGE | Singlezone Ducted, Centrally Ducted | 210467677 |  | HRCU-A-CB | 25VNA837A*031*+TSTAT |  | CSPH*4812AL* | 58SP*A070V21**20 |  |  |  | 11 | 16 | 8.1 | 7.05 | FALSE | FALSE | TRUE |  | 64 | 50 | 50 | TRUE |  | N/A | N/A | Rated with 24V TSTAT but works with the Infinity® communicating wall control. When paired with a compatible communicating furnace or communicating fan coil with the Infinity® wall control, the complete system provides exceptional efficiency and complete comfort. | Wi-Fi® capability with compatible Infinity® communicating wall control or Wi-Fi® capable 24V TSTAT. |  | R410A | USA, Canada | 32200 | 2.93 | 3.22 | 32200 | 2.93 | 3.22 | 32200 | 2.93 | 3.22 | 34800 | 2.32 | 4.4 | 34800 | 2.32 | 4.4 | 48000 | 4.42 | 3.18 | 48000 | 4.42 | 3.18 | 48000 | 4.42 | 3.18 | 31000 | 3.63 | 2.5 | 31000 | 3.63 | 2.5 | 31000 | 3.63 | 2.5 | 24400 | 3.65 | 1.96 | 24400 | 3.65 | 1.96 | 24400 | 3.65 | 1.96 | 7 | 6720 | 1.59 | 1.24 | 19200 | 3.76 | 1.5
05/11/23 | Live | Carrier | CARRIER | INFINITY 18VS HEAT PUMP 2-STAGE | Singlezone Ducted, Centrally Ducted | 210467688 |  | HRCU-A-CB | 25VNA837A*031*+TSTAT |  | CSPH*4812AL* | 58SP*A090V21**20 |  |  |  | 11 | 17 | 8.1 | 7.05 | FALSE | FALSE | TRUE |  | 64 | 50 | 50 | TRUE |  | N/A | N/A | Rated with 24V TSTAT but works with the Infinity® communicating wall control. When paired with a compatible communicating furnace or communicating fan coil with the Infinity® wall control, the complete system provides exceptional efficiency and complete comfort. | Wi-Fi® capability with compatible Infinity® communicating wall control or Wi-Fi® capable 24V TSTAT. |  | R410A | USA, Canada | 32200 | 2.93 | 3.22 | 32200 | 2.93 | 3.22 | 32200 | 2.93 | 3.22 | 34800 | 2.3 | 4.43 | 34800 | 2.3 | 4.43 | 48000 | 4.37 | 3.22 | 48000 | 4.37 | 3.22 | 48000 | 4.37 | 3.22 | 31000 | 3.63 | 2.5 | 31000 | 3.63 | 2.5 | 31000 | 3.63 | 2.5 | 24400 | 3.65 | 1.96 | 24400 | 3.65 | 1.96 | 24400 | 3.65 | 1.96 | 7 | 6720 | 1.57 | 1.25 | 19200 | 3.71 | 1.52
05/11/23 | Live | Carrier | CARRIER | INFINITY 18VS HEAT PUMP 2-STAGE | Singlezone Ducted, Centrally Ducted | 210467699 |  | HRCU-A-CB | 25VNA837A*031*+TSTAT |  | CSPH*4812AL* | 58SP*A090V24**20 |  |  |  | 11 | 16.5 | 8.1 | 7 | FALSE | FALSE | TRUE |  | 64 | 50 | 50 | TRUE |  | N/A | N/A | Rated with 24V TSTAT but works with the Infinity® communicating wall control. When paired with a compatible communicating furnace or communicating fan coil with the Infinity® wall control, the complete system provides exceptional efficiency and complete comfort. | Wi-Fi® capability with compatible Infinity® communicating wall control or Wi-Fi® capable 24V TSTAT. |  | R410A | USA, Canada | 32000 | 2.91 | 3.22 | 32000 | 2.91 | 3.22 | 32000 | 2.91 | 3.22 | 34400 | 2.27 | 4.44 | 34400 | 2.27 | 4.44 | 47500 | 4.43 | 3.14 | 47500 | 4.43 | 3.14 | 47500 | 4.43 | 3.14 | 30800 | 3.64 | 2.48 | 30800 | 3.64 | 2.48 | 30800 | 3.64 | 2.48 | 24200 | 3.66 | 1.94 | 24200 | 3.66 | 1.94 | 24200 | 3.66 | 1.94 | 7 | 6650 | 1.6 | 1.22 | 19000 | 3.77 | 1.48
05/11/23 | Live | Carrier | CARRIER | INFINITY 18VS HEAT PUMP 2-STAGE | Singlezone Ducted, Centrally Ducted | 210468203 |  | HRCU-A-CB | 25VNA837A*031*+TSTAT |  | CSPH*6012AL* | 59TP6B100V21**22 |  |  |  | 11.7 | 17 | 8.1 | 7.05 | TRUE | FALSE | TRUE |  | 65 | 51 | 51 | TRUE |  | N/A | N/A | Rated with 24V TSTAT but works with the Infinity® communicating wall control. When paired with a compatible communicating furnace or communicating fan coil with the Infinity® wall control, the complete system provides exceptional efficiency and complete comfort. | Wi-Fi® capability with compatible Infinity® communicating wall control or Wi-Fi® capable 24V TSTAT. |  | R410A | USA, Canada | 32600 | 2.79 | 3.42 | 32600 | 2.79 | 3.42 | 32600 | 2.79 | 3.42 | 35200 | 2.26 | 4.56 | 35200 | 2.26 | 4.56 | 47000 | 4.3 | 3.2 | 47000 | 4.3 | 3.2 | 47000 | 4.3 | 3.2 | 30600 | 3.56 | 2.52 | 30600 | 3.56 | 2.52 | 30600 | 3.56 | 2.52 | 24200 | 3.58 | 1.98 | 24200 | 3.58 | 1.98 | 24200 | 3.58 | 1.98 | 7 | 6580 | 1.55 | 1.24 | 18800 | 3.66 | 1.51
05/11/23 | Live | Carrier | CARRIER | INFINITY 18VS HEAT PUMP 2-STAGE | Singlezone Ducted, Centrally Ducted | 210467710 |  | HRCU-A-CB | 25VNA837A*031*+TSTAT |  | CSPH*4812AL* | 58SP*A110V24**22 |  |  |  | 11.5 | 16.5 | 8.1 | 7 | FALSE | FALSE | TRUE |  | 64 | 50 | 50 | TRUE |  | N/A | N/A | Rated with 24V TSTAT but works with the Infinity® communicating wall control. When paired with a compatible communicating furnace or communicating fan coil with the Infinity® wall control, the complete system provides exceptional efficiency and complete comfort. | Wi-Fi® capability with compatible Infinity® communicating wall control or Wi-Fi® capable 24V TSTAT. |  | R410A | USA, Canada | 32000 | 2.78 | 3.37 | 32000 | 2.78 | 3.37 | 32000 | 2.78 | 3.37 | 34400 | 2.26 | 4.46 | 34400 | 2.26 | 4.46 | 47500 | 4.43 | 3.14 | 47500 | 4.43 | 3.14 | 47500 | 4.43 | 3.14 | 30600 | 3.59 | 2.5 | 30600 | 3.59 | 2.5 | 30600 | 3.59 | 2.5 | 24200 | 3.66 | 1.94 | 24200 | 3.66 | 1.94 | 24200 | 3.66 | 1.94 | 7 | 6650 | 1.6 | 1.22 | 19000 | 3.77 | 1.48
05/11/23 | Live | Carrier | CARRIER | INFINITY 18VS HEAT PUMP 2-STAGE | Singlezone Ducted, Centrally Ducted | 210468204 |  | HRCU-A-CB | 25VNA837A*031*+TSTAT |  | CSPH*6012AL* | GG96VTAA60100C |  |  |  | 11.7 | 17 | 8.1 | 7.05 | FALSE | FALSE | TRUE |  | 65 | 51 | 51 | TRUE |  | N/A | N/A | Rated with 24V TSTAT but works with the Infinity® communicating wall control. When paired with a compatible communicating furnace or communicating fan coil with the Infinity® wall control, the complete system provides exceptional efficiency and complete comfort. | Wi-Fi® capability with compatible Infinity® communicating wall control or Wi-Fi® capable 24V TSTAT. |  | R410A | USA, Canada | 32600 | 2.79 | 3.42 | 32600 | 2.79 | 3.42 | 32600 | 2.79 | 3.42 | 35200 | 2.26 | 4.56 | 35200 | 2.26 | 4.56 | 47000 | 4.3 | 3.2 | 47000 | 4.3 | 3.2 | 47000 | 4.3 | 3.2 | 30600 | 3.56 | 2.52 | 30600 | 3.56 | 2.52 | 30600 | 3.56 | 2.52 | 24200 | 3.58 | 1.98 | 24200 | 3.58 | 1.98 | 24200 | 3.58 | 1.98 | 7 | 6580 | 1.55 | 1.24 | 18800 | 3.66 | 1.51
05/11/23 | Live | Carrier | CARRIER | INFINITY 18VS HEAT PUMP 2-STAGE | Singlezone Ducted, Centrally Ducted | 210467721 |  | HRCU-A-CB | 25VNA837A*031*+TSTAT |  | CSPH*4812AL* | 58TP*A045V14**12 |  |  |  | 11 | 16.5 | 8.1 | 7 | FALSE | FALSE | TRUE |  | 64 | 50 | 50 | TRUE |  | N/A | N/A | Rated with 24V TSTAT but works with the Infinity® communicating wall control. When paired with a compatible communicating furnace or communicating fan coil with the Infinity® wall control, the complete system provides exceptional efficiency and complete comfort. | Wi-Fi® capability with compatible Infinity® communicating wall control or Wi-Fi® capable 24V TSTAT. |  | R410A | USA, Canada | 32000 | 2.91 | 3.22 | 32000 | 2.91 | 3.22 | 32000 | 2.91 | 3.22 | 34600 | 2.34 | 4.33 | 34600 | 2.34 | 4.33 | 48000 | 4.45 | 3.16 | 48000 | 4.45 | 3.16 | 48000 | 4.45 | 3.16 | 31000 | 3.66 | 2.48 | 31000 | 3.66 | 2.48 | 31000 | 3.66 | 2.48 | 24400 | 3.69 | 1.94 | 24400 | 3.69 | 1.94 | 24400 | 3.69 | 1.94 | 7 | 6720 | 1.6 | 1.23 | 19200 | 3.78 | 1.49
05/11/23 | Live | Carrier | CARRIER | INFINITY 18VS HEAT PUMP 2-STAGE | Singlezone Ducted, Centrally Ducted | 210468259 |  | HRCU-A-CB | 25VNA837A*031*+TSTAT |  | CSPH*6012AL* | 58SP*A045V17**16 |  |  |  | 11 | 16.5 | 8.1 | 7 | FALSE | FALSE | TRUE |  | 65 | 52 | 52 | TRUE |  | N/A | N/A | Rated with 24V TSTAT but works with the Infinity® communicating wall control. When paired with a compatible communicating furnace or communicating fan coil with the Infinity® wall control, the complete system provides exceptional efficiency and complete comfort. | Wi-Fi® capability with compatible Infinity® communicating wall control or Wi-Fi® capable 24V TSTAT. |  | R410A | USA, Canada | 32400 | 2.95 | 3.22 | 32400 | 2.95 | 3.22 | 32400 | 2.95 | 3.22 | 35000 | 2.35 | 4.36 | 35000 | 2.35 | 4.36 | 47000 | 4.36 | 3.16 | 47000 | 4.36 | 3.16 | 47000 | 4.36 | 3.16 | 30800 | 3.64 | 2.48 | 30800 | 3.64 | 2.48 | 30800 | 3.64 | 2.48 | 24600 | 3.68 | 1.96 | 24600 | 3.68 | 1.96 | 24600 | 3.68 | 1.96 | 7 | 6580 | 1.57 | 1.23 | 18800 | 3.71 | 1.49
05/11/23 | Live | Carrier | CARRIER | INFINITY 18VS HEAT PUMP 2-STAGE | Singlezone Ducted, Centrally Ducted | 210467732 |  | HRCU-A-CB | 25VNA837A*031*+TSTAT |  | CSPH*4812AL* | 58TP*A070V14**12 |  |  |  | 11 | 16.5 | 8.1 | 7 | FALSE | FALSE | TRUE |  | 64 | 50 | 50 | TRUE |  | N/A | N/A | Rated with 24V TSTAT but works with the Infinity® communicating wall control. When paired with a compatible communicating furnace or communicating fan coil with the Infinity® wall control, the complete system provides exceptional efficiency and complete comfort. | Wi-Fi® capability with compatible Infinity® communicating wall control or Wi-Fi® capable 24V TSTAT. |  | R410A | USA, Canada | 32000 | 2.91 | 3.22 | 32000 | 2.91 | 3.22 | 32000 | 2.91 | 3.22 | 34600 | 2.31 | 4.39 | 34600 | 2.31 | 4.39 | 48000 | 4.42 | 3.18 | 48000 | 4.42 | 3.18 | 48000 | 4.42 | 3.18 | 31000 | 3.63 | 2.5 | 31000 | 3.63 | 2.5 | 31000 | 3.63 | 2.5 | 24400 | 3.65 | 1.96 | 24400 | 3.65 | 1.96 | 24400 | 3.65 | 1.96 | 7 | 6720 | 1.59 | 1.24 | 19200 | 3.76 | 1.5
05/11/23 | Live | Carrier | CARRIER | INFINITY 18VS HEAT PUMP 2-STAGE | Singlezone Ducted, Centrally Ducted | 210468270 |  | HRCU-A-CB | 25VNA837A*031*+TSTAT |  | CSPH*6012AL* | 58SP*A070V17**16 |  |  |  | 11 | 17 | 8.1 | 7 | FALSE | FALSE | TRUE |  | 65 | 51 | 51 | TRUE |  | N/A | N/A | Rated with 24V TSTAT but works with the Infinity® communicating wall control. When paired with a compatible communicating furnace or communicating fan coil with the Infinity® wall control, the complete system provides exceptional efficiency and complete comfort. | Wi-Fi® capability with compatible Infinity® communicating wall control or Wi-Fi® capable 24V TSTAT. |  | R410A | USA, Canada | 32400 | 2.95 | 3.22 | 32400 | 2.95 | 3.22 | 32400 | 2.95 | 3.22 | 35000 | 2.32 | 4.42 | 35000 | 2.32 | 4.42 | 47000 | 4.36 | 3.16 | 47000 | 4.36 | 3.16 | 47000 | 4.36 | 3.16 | 30600 | 3.62 | 2.48 | 30600 | 3.62 | 2.48 | 30600 | 3.62 | 2.48 | 24400 | 3.65 | 1.96 | 24400 | 3.65 | 1.96 | 24400 | 3.65 | 1.96 | 7 | 6580 | 1.57 | 1.23 | 18800 | 3.71 | 1.49
05/11/23 | Live | Carrier | CARRIER | INFINITY 18VS HEAT PUMP 2-STAGE | Singlezone Ducted, Centrally Ducted | 210467734 |  | HRCU-A-CB | 25VNA837A*031*+TSTAT |  | CSPH*4812AL* | 58TP*A090V17**16 |  |  |  | 11 | 17 | 8.1 | 7 | FALSE | FALSE | TRUE |  | 64 | 50 | 50 | TRUE |  | N/A | N/A | Rated with 24V TSTAT but works with the Infinity® communicating wall control. When paired with a compatible communicating furnace or communicating fan coil with the Infinity® wall control, the complete system provides exceptional efficiency and complete comfort. | Wi-Fi® capability with compatible Infinity® communicating wall control or Wi-Fi® capable 24V TSTAT. |  | R410A | USA, Canada | 32000 | 2.91 | 3.22 | 32000 | 2.91 | 3.22 | 32000 | 2.91 | 3.22 | 34600 | 2.28 | 4.45 | 34600 | 2.28 | 4.45 | 47500 | 4.43 | 3.14 | 47500 | 4.43 | 3.14 | 47500 | 4.43 | 3.14 | 30800 | 3.61 | 2.5 | 30800 | 3.61 | 2.5 | 30800 | 3.61 | 2.5 | 24200 | 3.62 | 1.96 | 24200 | 3.62 | 1.96 | 24200 | 3.62 | 1.96 | 7 | 6650 | 1.6 | 1.22 | 19000 | 3.77 | 1.48
05/11/23 | Live | Carrier | CARRIER | INFINITY 18VS HEAT PUMP 2-STAGE | Singlezone Ducted, Centrally Ducted | 210468281 |  | HRCU-A-CB | 25VNA837A*031*+TSTAT |  | CSPH*6012AL* | 58SP*A070V21**20 |  |  |  | 11.5 | 16.5 | 8.1 | 7 | FALSE | FALSE | TRUE |  | 65 | 52 | 52 | TRUE |  | N/A | N/A | Rated with 24V TSTAT but works with the Infinity® communicating wall control. When paired with a compatible communicating furnace or communicating fan coil with the Infinity® wall control, the complete system provides exceptional efficiency and complete comfort. | Wi-Fi® capability with compatible Infinity® communicating wall control or Wi-Fi® capable 24V TSTAT. |  | R410A | USA, Canada | 32200 | 2.8 | 3.37 | 32200 | 2.8 | 3.37 | 32200 | 2.8 | 3.37 | 34800 | 2.28 | 4.47 | 34800 | 2.28 | 4.47 | 46500 | 4.37 | 3.12 | 46500 | 4.37 | 3.12 | 46500 | 4.37 | 3.12 | 30400 | 3.59 | 2.48 | 30400 | 3.59 | 2.48 | 30400 | 3.59 | 2.48 | 24200 | 3.62 | 1.96 | 24200 | 3.62 | 1.96 | 24200 | 3.62 | 1.96 | 7 | 6510 | 1.57 | 1.22 | 18600 | 3.71 | 1.47
05/11/23 | Live | Carrier | CARRIER | INFINITY 18VS HEAT PUMP 2-STAGE | Singlezone Ducted, Centrally Ducted | 210467736 |  | HRCU-A-CB | 25VNA837A*031*+TSTAT |  | CSPH*4812AL* | 58TP*A090V21**20 |  |  |  | 11 | 17 | 8.1 | 7.05 | FALSE | FALSE | TRUE |  | 64 | 50 | 50 | TRUE |  | N/A | N/A | Rated with 24V TSTAT but works with the Infinity® communicating wall control. When paired with a compatible communicating furnace or communicating fan coil with the Infinity® wall control, the complete system provides exceptional efficiency and complete comfort. | Wi-Fi® capability with compatible Infinity® communicating wall control or Wi-Fi® capable 24V TSTAT. |  | R410A | USA, Canada | 32200 | 2.93 | 3.22 | 32200 | 2.93 | 3.22 | 32200 | 2.93 | 3.22 | 34800 | 2.3 | 4.43 | 34800 | 2.3 | 4.43 | 48000 | 4.37 | 3.22 | 48000 | 4.37 | 3.22 | 48000 | 4.37 | 3.22 | 31000 | 3.63 | 2.5 | 31000 | 3.63 | 2.5 | 31000 | 3.63 | 2.5 | 24400 | 3.65 | 1.96 | 24400 | 3.65 | 1.96 | 24400 | 3.65 | 1.96 | 7 | 6720 | 1.57 | 1.25 | 19200 | 3.71 | 1.52
05/11/23 | Live | Carrier | CARRIER | INFINITY 18VS HEAT PUMP 2-STAGE | Singlezone Ducted, Centrally Ducted | 210468314 |  | HRCU-A-CB | 25VNA837A*031*+TSTAT |  | CSPH*6012AL* | 58SP*A110V24**22 |  |  |  | 11.7 | 17 | 8.1 | 7.05 | TRUE | FALSE | TRUE |  | 65 | 52 | 52 | TRUE |  | N/A | N/A | Rated with 24V TSTAT but works with the Infinity® communicating wall control. When paired with a compatible communicating furnace or communicating fan coil with the Infinity® wall control, the complete system provides exceptional efficiency and complete comfort. | Wi-Fi® capability with compatible Infinity® communicating wall control or Wi-Fi® capable 24V TSTAT. |  | R410A | USA, Canada | 32400 | 2.77 | 3.43 | 32400 | 2.77 | 3.43 | 32400 | 2.77 | 3.43 | 35000 | 2.26 | 4.54 | 35000 | 2.26 | 4.54 | 46500 | 4.31 | 3.16 | 46500 | 4.31 | 3.16 | 46500 | 4.31 | 3.16 | 30400 | 3.56 | 2.5 | 30400 | 3.56 | 2.5 | 30400 | 3.56 | 2.5 | 24200 | 3.58 | 1.98 | 24200 | 3.58 | 1.98 | 24200 | 3.58 | 1.98 | 7 | 6510 | 1.55 | 1.23 | 18600 | 3.67 | 1.49
05/11/23 | Live | Carrier | CARRIER | INFINITY 18VS HEAT PUMP 2-STAGE | Singlezone Ducted, Centrally Ducted | 210467747 |  | HRCU-A-CB | 25VNA837A*031*+TSTAT |  | CSPH*4812AL* | 58TP*A135V24**22 |  |  |  | 11 | 17 | 8.1 | 7 | FALSE | FALSE | TRUE |  | 64 | 51 | 51 | TRUE |  | N/A | N/A | Rated with 24V TSTAT but works with the Infinity® communicating wall control. When paired with a compatible communicating furnace or communicating fan coil with the Infinity® wall control, the complete system provides exceptional efficiency and complete comfort. | Wi-Fi® capability with compatible Infinity® communicating wall control or Wi-Fi® capable 24V TSTAT. |  | R410A | USA, Canada | 32200 | 2.93 | 3.22 | 32200 | 2.93 | 3.22 | 32200 | 2.93 | 3.22 | 34600 | 2.28 | 4.45 | 34600 | 2.28 | 4.45 | 47500 | 4.38 | 3.18 | 47500 | 4.38 | 3.18 | 47500 | 4.38 | 3.18 | 30800 | 3.61 | 2.5 | 30800 | 3.61 | 2.5 | 30800 | 3.61 | 2.5 | 24400 | 3.65 | 1.96 | 24400 | 3.65 | 1.96 | 24400 | 3.65 | 1.96 | 7 | 6650 | 1.58 | 1.23 | 19000 | 3.72 | 1.5
05/11/23 | Live | Carrier | CARRIER | INFINITY 18VS HEAT PUMP 2-STAGE | Singlezone Ducted, Centrally Ducted | 210468325 |  | HRCU-A-CB | 25VNA837A*031*+TSTAT |  | CSPH*6012AL* | 58TP*A045V14**12 |  |  |  | 11 | 16.5 | 8.1 | 7 | FALSE | FALSE | TRUE |  | 65 | 52 | 52 | TRUE |  | N/A | N/A | Rated with 24V TSTAT but works with the Infinity® communicating wall control. When paired with a compatible communicating furnace or communicating fan coil with the Infinity® wall control, the complete system provides exceptional efficiency and complete comfort. | Wi-Fi® capability with compatible Infinity® communicating wall control or Wi-Fi® capable 24V TSTAT. |  | R410A | USA, Canada | 32400 | 2.95 | 3.22 | 32400 | 2.95 | 3.22 | 32400 | 2.95 | 3.22 | 35000 | 2.33 | 4.4 | 35000 | 2.33 | 4.4 | 47000 | 4.36 | 3.16 | 47000 | 4.36 | 3.16 | 47000 | 4.36 | 3.16 | 30800 | 3.64 | 2.48 | 30800 | 3.64 | 2.48 | 30800 | 3.64 | 2.48 | 24600 | 3.68 | 1.96 | 24600 | 3.68 | 1.96 | 24600 | 3.68 | 1.96 | 7 | 6580 | 1.57 | 1.23 | 18800 | 3.71 | 1.49
05/11/23 | Live | Carrier | CARRIER | INFINITY 18VS HEAT PUMP 2-STAGE | Singlezone Ducted, Centrally Ducted | 210467749 |  | HRCU-A-CB | 25VNA837A*031*+TSTAT |  | CSPH*4812AL* | 59TP6B080V17**16 |  |  |  | 11 | 16.5 | 8.1 | 7 | FALSE | FALSE | TRUE |  | 64 | 50 | 50 | TRUE |  | N/A | N/A | Rated with 24V TSTAT but works with the Infinity® communicating wall control. When paired with a compatible communicating furnace or communicating fan coil with the Infinity® wall control, the complete system provides exceptional efficiency and complete comfort. | Wi-Fi® capability with compatible Infinity® communicating wall control or Wi-Fi® capable 24V TSTAT. |  | R410A | USA, Canada | 32000 | 2.91 | 3.22 | 32000 | 2.91 | 3.22 | 32000 | 2.91 | 3.22 | 34600 | 2.33 | 4.35 | 34600 | 2.33 | 4.35 | 48000 | 4.45 | 3.16 | 48000 | 4.45 | 3.16 | 48000 | 4.45 | 3.16 | 31000 | 3.66 | 2.48 | 31000 | 3.66 | 2.48 | 31000 | 3.66 | 2.48 | 24400 | 3.69 | 1.94 | 24400 | 3.69 | 1.94 | 24400 | 3.69 | 1.94 | 7 | 6720 | 1.6 | 1.23 | 19200 | 3.78 | 1.49
05/11/23 | Live | Carrier | CARRIER | INFINITY 18VS HEAT PUMP 2-STAGE | Singlezone Ducted, Centrally Ducted | 210468336 |  | HRCU-A-CB | 25VNA837A*031*+TSTAT |  | CSPH*6012AL* | 58TP*A070V14**12 |  |  |  | 11 | 16.5 | 8.1 | 7 | FALSE | FALSE | TRUE |  | 65 | 51 | 51 | TRUE |  | N/A | N/A | Rated with 24V TSTAT but works with the Infinity® communicating wall control. When paired with a compatible communicating furnace or communicating fan coil with the Infinity® wall control, the complete system provides exceptional efficiency and complete comfort. | Wi-Fi® capability with compatible Infinity® communicating wall control or Wi-Fi® capable 24V TSTAT. |  | R410A | USA, Canada | 32600 | 2.96 | 3.23 | 32600 | 2.96 | 3.23 | 32600 | 2.96 | 3.23 | 35000 | 2.31 | 4.44 | 35000 | 2.31 | 4.44 | 47000 | 4.33 | 3.18 | 47000 | 4.33 | 3.18 | 47000 | 4.33 | 3.18 | 30800 | 3.61 | 2.5 | 30800 | 3.61 | 2.5 | 30800 | 3.61 | 2.5 | 24400 | 3.65 | 1.96 | 24400 | 3.65 | 1.96 | 24400 | 3.65 | 1.96 | 7 | 6580 | 1.56 | 1.24 | 18800 | 3.68 | 1.5
05/11/23 | Live | Carrier | CARRIER | INFINITY 18VS HEAT PUMP 2-STAGE | Singlezone Ducted, Centrally Ducted | 210467750 |  | HRCU-A-CB | 25VNA837A*031*+TSTAT |  | CSPH*4812AL* | GG96VTAA48080B |  |  |  | 11 | 16.5 | 8.1 | 7 | FALSE | FALSE | TRUE |  | 64 | 50 | 50 | TRUE |  | N/A | N/A | Rated with 24V TSTAT but works with the Infinity® communicating wall control. When paired with a compatible communicating furnace or communicating fan coil with the Infinity® wall control, the complete system provides exceptional efficiency and complete comfort. | Wi-Fi® capability with compatible Infinity® communicating wall control or Wi-Fi® capable 24V TSTAT. |  | R410A | USA, Canada | 32000 | 2.91 | 3.22 | 32000 | 2.91 | 3.22 | 32000 | 2.91 | 3.22 | 34600 | 2.33 | 4.35 | 34600 | 2.33 | 4.35 | 48000 | 4.45 | 3.16 | 48000 | 4.45 | 3.16 | 48000 | 4.45 | 3.16 | 31000 | 3.66 | 2.48 | 31000 | 3.66 | 2.48 | 31000 | 3.66 | 2.48 | 24400 | 3.69 | 1.94 | 24400 | 3.69 | 1.94 | 24400 | 3.69 | 1.94 | 7 | 6720 | 1.6 | 1.23 | 19200 | 3.78 | 1.49
05/11/23 | Live | Carrier | CARRIER | INFINITY 18VS HEAT PUMP 2-STAGE | Singlezone Ducted, Centrally Ducted | 210468353 |  | HRCU-A-CB | 25VNA837A*031*+TSTAT |  | CSPH*6012AL* | 59TP6B080V17**16 |  |  |  | 11 | 16.5 | 8.1 | 7 | FALSE | FALSE | TRUE |  | 65 | 51 | 51 | TRUE |  | N/A | N/A | Rated with 24V TSTAT but works with the Infinity® communicating wall control. When paired with a compatible communicating furnace or communicating fan coil with the Infinity® wall control, the complete system provides exceptional efficiency and complete comfort. | Wi-Fi® capability with compatible Infinity® communicating wall control or Wi-Fi® capable 24V TSTAT. |  | R410A | USA, Canada | 32400 | 2.95 | 3.22 | 32400 | 2.95 | 3.22 | 32400 | 2.95 | 3.22 | 35000 | 2.33 | 4.4 | 35000 | 2.33 | 4.4 | 47000 | 4.36 | 3.16 | 47000 | 4.36 | 3.16 | 47000 | 4.36 | 3.16 | 30800 | 3.64 | 2.48 | 30800 | 3.64 | 2.48 | 30800 | 3.64 | 2.48 | 24400 | 3.65 | 1.96 | 24400 | 3.65 | 1.96 | 24400 | 3.65 | 1.96 | 7 | 6580 | 1.57 | 1.23 | 18800 | 3.71 | 1.49
05/11/23 | Live | Carrier | CARRIER | INFINITY 18VS HEAT PUMP 2-STAGE | Singlezone Ducted, Centrally Ducted | 210467761 |  | HRCU-A-CB | 25VNA837A*031*+TSTAT |  | CSPH*4812AL* | 59TP6B120V24**22 |  |  |  | 11 | 16.5 | 8.1 | 7 | FALSE | FALSE | TRUE |  | 64 | 50 | 50 | TRUE |  | N/A | N/A | Rated with 24V TSTAT but works with the Infinity® communicating wall control. When paired with a compatible communicating furnace or communicating fan coil with the Infinity® wall control, the complete system provides exceptional efficiency and complete comfort. | Wi-Fi® capability with compatible Infinity® communicating wall control or Wi-Fi® capable 24V TSTAT. |  | R410A | USA, Canada | 31800 | 2.89 | 3.22 | 31800 | 2.89 | 3.22 | 31800 | 2.89 | 3.22 | 34400 | 2.28 | 4.42 | 34400 | 2.28 | 4.42 | 47500 | 4.46 | 3.12 | 47500 | 4.46 | 3.12 | 47500 | 4.46 | 3.12 | 30800 | 3.64 | 2.48 | 30800 | 3.64 | 2.48 | 30800 | 3.64 | 2.48 | 24200 | 3.66 | 1.94 | 24200 | 3.66 | 1.94 | 24200 | 3.66 | 1.94 | 7 | 6650 | 1.61 | 1.21 | 19000 | 3.79 | 1.47
05/11/23 | Live | Carrier | CARRIER | INFINITY 18VS HEAT PUMP 2-STAGE | Singlezone Ducted, Centrally Ducted | 210468354 |  | HRCU-A-CB | 25VNA837A*031*+TSTAT |  | CSPH*6012AL* | GG96VTAA48080B |  |  |  | 11 | 16.5 | 8.1 | 7 | FALSE | FALSE | TRUE |  | 65 | 51 | 51 | TRUE |  | N/A | N/A | Rated with 24V TSTAT but works with the Infinity® communicating wall control. When paired with a compatible communicating furnace or communicating fan coil with the Infinity® wall control, the complete system provides exceptional efficiency and complete comfort. | Wi-Fi® capability with compatible Infinity® communicating wall control or Wi-Fi® capable 24V TSTAT. |  | R410A | USA, Canada | 32400 | 2.95 | 3.22 | 32400 | 2.95 | 3.22 | 32400 | 2.95 | 3.22 | 35000 | 2.33 | 4.4 | 35000 | 2.33 | 4.4 | 47000 | 4.36 | 3.16 | 47000 | 4.36 | 3.16 | 47000 | 4.36 | 3.16 | 30800 | 3.64 | 2.48 | 30800 | 3.64 | 2.48 | 30800 | 3.64 | 2.48 | 24400 | 3.65 | 1.96 | 24400 | 3.65 | 1.96 | 24400 | 3.65 | 1.96 | 7 | 6580 | 1.57 | 1.23 | 18800 | 3.71 | 1.49
05/11/23 | Live | Carrier | CARRIER | INFINITY 18VS HEAT PUMP 2-STAGE | Singlezone Ducted, Centrally Ducted | 210467762 |  | HRCU-A-CB | 25VNA837A*031*+TSTAT |  | CSPH*4812AL* | GG96VTAA66120D |  |  |  | 11 | 16.5 | 8.1 | 7 | FALSE | FALSE | TRUE |  | 64 | 50 | 50 | TRUE |  | N/A | N/A | Rated with 24V TSTAT but works with the Infinity® communicating wall control. When paired with a compatible communicating furnace or communicating fan coil with the Infinity® wall control, the complete system provides exceptional efficiency and complete comfort. | Wi-Fi® capability with compatible Infinity® communicating wall control or Wi-Fi® capable 24V TSTAT. |  | R410A | USA, Canada | 31800 | 2.89 | 3.22 | 31800 | 2.89 | 3.22 | 31800 | 2.89 | 3.22 | 34400 | 2.28 | 4.42 | 34400 | 2.28 | 4.42 | 47500 | 4.46 | 3.12 | 47500 | 4.46 | 3.12 | 47500 | 4.46 | 3.12 | 30800 | 3.64 | 2.48 | 30800 | 3.64 | 2.48 | 30800 | 3.64 | 2.48 | 24200 | 3.66 | 1.94 | 24200 | 3.66 | 1.94 | 24200 | 3.66 | 1.94 | 7 | 6650 | 1.61 | 1.21 | 19000 | 3.79 | 1.47
05/11/23 | Live | Carrier | CARRIER | INFINITY 18VS HEAT PUMP 2-STAGE | Singlezone Ducted, Centrally Ducted | 210468564 |  | HRCU-A-CB | 25VNA837A*031*+TSTAT |  | CSPH*6012AL* | 59TP6B060V17**14 |  |  |  | 11 | 16.5 | 8.1 | 6.95 | FALSE | FALSE | TRUE |  | 65 | 51 | 51 | TRUE |  | N/A | N/A | Rated with 24V TSTAT but works with the Infinity® communicating wall control. When paired with a compatible communicating furnace or communicating fan coil with the Infinity® wall control, the complete system provides exceptional efficiency and complete comfort. | Wi-Fi® capability with compatible Infinity® communicating wall control or Wi-Fi® capable 24V TSTAT. |  | R410A | USA, Canada | 32200 | 2.93 | 3.22 | 32200 | 2.93 | 3.22 | 32200 | 2.93 | 3.22 | 34600 | 2.34 | 4.33 | 34600 | 2.34 | 4.33 | 47000 | 4.44 | 3.1 | 47000 | 4.44 | 3.1 | 47000 | 4.44 | 3.1 | 30800 | 3.67 | 2.46 | 30800 | 3.67 | 2.46 | 30800 | 3.67 | 2.46 | 24400 | 3.69 | 1.94 | 24400 | 3.69 | 1.94 | 24400 | 3.69 | 1.94 | 7 | 6580 | 1.6 | 1.21 | 18800 | 3.78 | 1.46
05/11/23 | Live | Carrier | CARRIER | INFINITY 18VS HEAT PUMP 2-STAGE | Singlezone Ducted, Centrally Ducted | 210467773 |  | HRCU-A-CB | 25VNA837A*031*+TSTAT |  | CSPH*4812AL* | 58TP*A070V17**16 |  |  |  | 11 | 17 | 8.1 | 7.05 | FALSE | FALSE | TRUE |  | 64 | 50 | 50 | TRUE |  | N/A | N/A | Rated with 24V TSTAT but works with the Infinity® communicating wall control. When paired with a compatible communicating furnace or communicating fan coil with the Infinity® wall control, the complete system provides exceptional efficiency and complete comfort. | Wi-Fi® capability with compatible Infinity® communicating wall control or Wi-Fi® capable 24V TSTAT. |  | R410A | USA, Canada | 32200 | 2.93 | 3.22 | 32200 | 2.93 | 3.22 | 32200 | 2.93 | 3.22 | 34800 | 2.31 | 4.42 | 34800 | 2.31 | 4.42 | 48000 | 4.4 | 3.2 | 48000 | 4.4 | 3.2 | 48000 | 4.4 | 3.2 | 31000 | 3.63 | 2.5 | 31000 | 3.63 | 2.5 | 31000 | 3.63 | 2.5 | 24400 | 3.65 | 1.96 | 24400 | 3.65 | 1.96 | 24400 | 3.65 | 1.96 | 7 | 6720 | 1.58 | 1.25 | 19200 | 3.74 | 1.5
05/11/23 | Live | Carrier | CARRIER | INFINITY 18VS HEAT PUMP 2-STAGE | Singlezone Ducted, Centrally Ducted | 210468565 |  | HRCU-A-CB | 25VNA837A*031*+TSTAT |  | CSPH*6012AL* | GG96VTAA42060B |  |  |  | 11 | 16.5 | 8.1 | 6.95 | FALSE | FALSE | TRUE |  | 65 | 51 | 51 | TRUE |  | N/A | N/A | Rated with 24V TSTAT but works with the Infinity® communicating wall control. When paired with a compatible communicating furnace or communicating fan coil with the Infinity® wall control, the complete system provides exceptional efficiency and complete comfort. | Wi-Fi® capability with compatible Infinity® communicating wall control or Wi-Fi® capable 24V TSTAT. |  | R410A | USA, Canada | 32200 | 2.93 | 3.22 | 32200 | 2.93 | 3.22 | 32200 | 2.93 | 3.22 | 34600 | 2.34 | 4.33 | 34600 | 2.34 | 4.33 | 47000 | 4.44 | 3.1 | 47000 | 4.44 | 3.1 | 47000 | 4.44 | 3.1 | 30800 | 3.67 | 2.46 | 30800 | 3.67 | 2.46 | 30800 | 3.67 | 2.46 | 24400 | 3.69 | 1.94 | 24400 | 3.69 | 1.94 | 24400 | 3.69 | 1.94 | 7 | 6580 | 1.6 | 1.21 | 18800 | 3.78 | 1.46
05/11/23 | Live | Carrier | CARRIER | INFINITY 18VS HEAT PUMP 2-STAGE | Singlezone Ducted, Centrally Ducted | 210467960 |  | HRCU-A-CB | 25VNA837A*031*+TSTAT |  | CSPH*4812AL* | 59TP6B060V17**14 |  |  |  | 11 | 16.5 | 8.1 | 6.95 | FALSE | FALSE | TRUE |  | 65 | 51 | 51 | TRUE |  | N/A | N/A | Rated with 24V TSTAT but works with the Infinity® communicating wall control. When paired with a compatible communicating furnace or communicating fan coil with the Infinity® wall control, the complete system provides exceptional efficiency and complete comfort. | Wi-Fi® capability with compatible Infinity® communicating wall control or Wi-Fi® capable 24V TSTAT. |  | R410A | USA, Canada | 31800 | 2.89 | 3.22 | 31800 | 2.89 | 3.22 | 31800 | 2.89 | 3.22 | 34200 | 2.34 | 4.28 | 34200 | 2.34 | 4.28 | 47500 | 4.49 | 3.1 | 47500 | 4.49 | 3.1 | 47500 | 4.49 | 3.1 | 31000 | 3.69 | 2.46 | 31000 | 3.69 | 2.46 | 31000 | 3.69 | 2.46 | 24400 | 3.72 | 1.92 | 24400 | 3.72 | 1.92 | 24400 | 3.72 | 1.92 | 7 | 6650 | 1.62 | 1.2 | 19000 | 3.82 | 1.46
05/11/23 | Live | Carrier | CARRIER | INFINITY 18VS HEAT PUMP 2-STAGE | Singlezone Ducted, Centrally Ducted | 210468576 |  | HRCU-A-CB | 25VNA837A*031*+TSTAT |  | CSPH*6012AL* | 59TP6B080V21**20 |  |  |  | 11 | 17 | 8.1 | 7 | FALSE | FALSE | TRUE |  | 65 | 51 | 51 | TRUE |  | N/A | N/A | Rated with 24V TSTAT but works with the Infinity® communicating wall control. When paired with a compatible communicating furnace or communicating fan coil with the Infinity® wall control, the complete system provides exceptional efficiency and complete comfort. | Wi-Fi® capability with compatible Infinity® communicating wall control or Wi-Fi® capable 24V TSTAT. |  | R410A | USA, Canada | 32600 | 2.96 | 3.23 | 32600 | 2.96 | 3.23 | 32600 | 2.96 | 3.23 | 35200 | 2.32 | 4.45 | 35200 | 2.32 | 4.45 | 47000 | 4.3 | 3.2 | 47000 | 4.3 | 3.2 | 47000 | 4.3 | 3.2 | 30800 | 3.61 | 2.5 | 30800 | 3.61 | 2.5 | 30800 | 3.61 | 2.5 | 24400 | 3.61 | 1.98 | 24400 | 3.61 | 1.98 | 24400 | 3.61 | 1.98 | 7 | 6580 | 1.55 | 1.24 | 18800 | 3.66 | 1.51
05/11/23 | Live | Carrier | CARRIER | INFINITY 18VS HEAT PUMP 2-STAGE | Singlezone Ducted, Centrally Ducted | 210467961 |  | HRCU-A-CB | 25VNA837A*031*+TSTAT |  | CSPH*4812AL* | GG96VTAA42060B |  |  |  | 11 | 16.5 | 8.1 | 6.95 | FALSE | FALSE | TRUE |  | 65 | 51 | 51 | TRUE |  | N/A | N/A | Rated with 24V TSTAT but works with the Infinity® communicating wall control. When paired with a compatible communicating furnace or communicating fan coil with the Infinity® wall control, the complete system provides exceptional efficiency and complete comfort. | Wi-Fi® capability with compatible Infinity® communicating wall control or Wi-Fi® capable 24V TSTAT. |  | R410A | USA, Canada | 31800 | 2.89 | 3.22 | 31800 | 2.89 | 3.22 | 31800 | 2.89 | 3.22 | 34200 | 2.34 | 4.28 | 34200 | 2.34 | 4.28 | 47500 | 4.49 | 3.1 | 47500 | 4.49 | 3.1 | 47500 | 4.49 | 3.1 | 31000 | 3.69 | 2.46 | 31000 | 3.69 | 2.46 | 31000 | 3.69 | 2.46 | 24400 | 3.72 | 1.92 | 24400 | 3.72 | 1.92 | 24400 | 3.72 | 1.92 | 7 | 6650 | 1.62 | 1.2 | 19000 | 3.82 | 1.46
05/11/23 | Live | Carrier | CARRIER | INFINITY 18VS HEAT PUMP 2-STAGE | Singlezone Ducted, Centrally Ducted | 210468587 |  | HRCU-A-CB | 25VNA837A*031*+TSTAT |  | CSPH*6012AL* | 59TP6B100V21**20 |  |  |  | 11.5 | 17 | 8.1 | 7 | FALSE | FALSE | TRUE |  | 65 | 51 | 51 | TRUE |  | N/A | N/A | Rated with 24V TSTAT but works with the Infinity® communicating wall control. When paired with a compatible communicating furnace or communicating fan coil with the Infinity® wall control, the complete system provides exceptional efficiency and complete comfort. | Wi-Fi® capability with compatible Infinity® communicating wall control or Wi-Fi® capable 24V TSTAT. |  | R410A | USA, Canada | 32600 | 2.83 | 3.38 | 32600 | 2.83 | 3.38 | 32600 | 2.83 | 3.38 | 35000 | 2.3 | 4.46 | 35000 | 2.3 | 4.46 | 47000 | 4.33 | 3.18 | 47000 | 4.33 | 3.18 | 47000 | 4.33 | 3.18 | 30800 | 3.61 | 2.5 | 30800 | 3.61 | 2.5 | 30800 | 3.61 | 2.5 | 24400 | 3.61 | 1.98 | 24400 | 3.61 | 1.98 | 24400 | 3.61 | 1.98 | 7 | 6580 | 1.56 | 1.24 | 18800 | 3.68 | 1.5
05/11/23 | Live | Carrier | CARRIER | INFINITY 18VS HEAT PUMP 2-STAGE | Singlezone Ducted, Centrally Ducted | 210467972 |  | HRCU-A-CB | 25VNA837A*031*+TSTAT |  | CSPH*4812AL* | 59TP6B080V21**20 |  |  |  | 11 | 17 | 8.1 | 7 | FALSE | FALSE | TRUE |  | 64 | 50 | 50 | TRUE |  | N/A | N/A | Rated with 24V TSTAT but works with the Infinity® communicating wall control. When paired with a compatible communicating furnace or communicating fan coil with the Infinity® wall control, the complete system provides exceptional efficiency and complete comfort. | Wi-Fi® capability with compatible Infinity® communicating wall control or Wi-Fi® capable 24V TSTAT. |  | R410A | USA, Canada | 32200 | 2.93 | 3.22 | 32200 | 2.93 | 3.22 | 32200 | 2.93 | 3.22 | 34800 | 2.33 | 4.38 | 34800 | 2.33 | 4.38 | 48000 | 4.42 | 3.18 | 48000 | 4.42 | 3.18 | 48000 | 4.42 | 3.18 | 31000 | 3.63 | 2.5 | 31000 | 3.63 | 2.5 | 31000 | 3.63 | 2.5 | 24400 | 3.65 | 1.96 | 24400 | 3.65 | 1.96 | 24400 | 3.65 | 1.96 | 7 | 6720 | 1.59 | 1.24 | 19200 | 3.76 | 1.5
05/11/23 | Live | Carrier | CARRIER | INFINITY 18VS HEAT PUMP 2-STAGE | Singlezone Ducted, Centrally Ducted | 210467983 |  | HRCU-A-CB | 25VNA837A*031*+TSTAT |  | CSPH*4812AL* | 59TP6B100V21**20 |  |  |  | 11 | 17 | 8.1 | 7 | FALSE | FALSE | TRUE |  | 65 | 51 | 51 | TRUE |  | N/A | N/A | Rated with 24V TSTAT but works with the Infinity® communicating wall control. When paired with a compatible communicating furnace or communicating fan coil with the Infinity® wall control, the complete system provides exceptional efficiency and complete comfort. | Wi-Fi® capability with compatible Infinity® communicating wall control or Wi-Fi® capable 24V TSTAT. |  | R410A | USA, Canada | 32000 | 2.91 | 3.22 | 32000 | 2.91 | 3.22 | 32000 | 2.91 | 3.22 | 34600 | 2.31 | 4.39 | 34600 | 2.31 | 4.39 | 47500 | 4.41 | 3.16 | 47500 | 4.41 | 3.16 | 47500 | 4.41 | 3.16 | 31000 | 3.63 | 2.5 | 31000 | 3.63 | 2.5 | 31000 | 3.63 | 2.5 | 24400 | 3.65 | 1.96 | 24400 | 3.65 | 1.96 | 24400 | 3.65 | 1.96 | 7 | 6650 | 1.59 | 1.23 | 19000 | 3.74 | 1.49
05/11/23 | Live | Carrier | CARRIER | INFINITY 18VS HEAT PUMP 2-STAGE | Singlezone Ducted, Centrally Ducted | 210468093 |  | HRCU-A-CB | 25VNA837A*031*+TSTAT |  | CSPH*6012AL* | 58SP*A045V14**12 |  |  |  | 11 | 16.5 | 8.1 | 7 | FALSE | FALSE | TRUE |  | 65 | 52 | 52 | TRUE |  | N/A | N/A | Rated with 24V TSTAT but works with the Infinity® communicating wall control. When paired with a compatible communicating furnace or communicating fan coil with the Infinity® wall control, the complete system provides exceptional efficiency and complete comfort. | Wi-Fi® capability with compatible Infinity® communicating wall control or Wi-Fi® capable 24V TSTAT. |  | R410A | USA, Canada | 32400 | 2.95 | 3.22 | 32400 | 2.95 | 3.22 | 32400 | 2.95 | 3.22 | 35000 | 2.35 | 4.36 | 35000 | 2.35 | 4.36 | 47000 | 4.36 | 3.16 | 47000 | 4.36 | 3.16 | 47000 | 4.36 | 3.16 | 30800 | 3.64 | 2.48 | 30800 | 3.64 | 2.48 | 30800 | 3.64 | 2.48 | 24600 | 3.68 | 1.96 | 24600 | 3.68 | 1.96 | 24600 | 3.68 | 1.96 | 7 | 6580 | 1.57 | 1.23 | 18800 | 3.71 | 1.49
05/11/23 | Live | Carrier | CARRIER | INFINITY 18VS HEAT PUMP 2-STAGE | Singlezone Ducted, Centrally Ducted | 210468137 |  | HRCU-A-CB | 25VNA837A*031*+TSTAT |  | CSPH*6012AL* | 59SP6A060V17**14 |  |  |  | 11 | 16.5 | 8.1 | 7 | FALSE | FALSE | TRUE |  | 65 | 52 | 52 | TRUE |  | N/A | N/A | Rated with 24V TSTAT but works with the Infinity® communicating wall control. When paired with a compatible communicating furnace or communicating fan coil with the Infinity® wall control, the complete system provides exceptional efficiency and complete comfort. | Wi-Fi® capability with compatible Infinity® communicating wall control or Wi-Fi® capable 24V TSTAT. |  | R410A | USA, Canada | 32200 | 2.93 | 3.22 | 32200 | 2.93 | 3.22 | 32200 | 2.93 | 3.22 | 34800 | 2.35 | 4.34 | 34800 | 2.35 | 4.34 | 47000 | 4.39 | 3.14 | 47000 | 4.39 | 3.14 | 47000 | 4.39 | 3.14 | 30800 | 3.64 | 2.48 | 30800 | 3.64 | 2.48 | 30800 | 3.64 | 2.48 | 24600 | 3.68 | 1.96 | 24600 | 3.68 | 1.96 | 24600 | 3.68 | 1.96 | 7 | 6580 | 1.58 | 1.22 | 18800 | 3.73 | 1.48
05/11/23 | Live | Carrier | CARRIER | INFINITY 18VS HEAT PUMP 2-STAGE | Singlezone Ducted, Centrally Ducted | 210468192 |  | HRCU-A-CB | 25VNA837A*031*+TSTAT |  | CSPH*6012AL* | 59SP6A080V17**16 |  |  |  | 11 | 16.5 | 8.1 | 7 | FALSE | FALSE | TRUE |  | 65 | 51 | 51 | TRUE |  | N/A | N/A | Rated with 24V TSTAT but works with the Infinity® communicating wall control. When paired with a compatible communicating furnace or communicating fan coil with the Infinity® wall control, the complete system provides exceptional efficiency and complete comfort. | Wi-Fi® capability with compatible Infinity® communicating wall control or Wi-Fi® capable 24V TSTAT. |  | R410A | USA, Canada | 32400 | 2.95 | 3.22 | 32400 | 2.95 | 3.22 | 32400 | 2.95 | 3.22 | 35000 | 2.33 | 4.4 | 35000 | 2.33 | 4.4 | 47000 | 4.36 | 3.16 | 47000 | 4.36 | 3.16 | 47000 | 4.36 | 3.16 | 30800 | 3.64 | 2.48 | 30800 | 3.64 | 2.48 | 30800 | 3.64 | 2.48 | 24400 | 3.65 | 1.96 | 24400 | 3.65 | 1.96 | 24400 | 3.65 | 1.96 | 7 | 6580 | 1.57 | 1.23 | 18800 | 3.71 | 1.49
05/11/23 | Live | Carrier | CARRIER | INFINITY 18VS HEAT PUMP | Singlezone Ducted, Centrally Ducted | 206764311 |  | HRCU-A-CB | 25VNA825A*032* |  | CAP**2517AL*+UI | 58TN*A070C14**12 |  |  |  | 11 | 17.5 | 8.1 | 7.05 | FALSE | FALSE | TRUE |  | 97 | 85 | 85 | TRUE | N/A | N/A | N/A | Works with the Infinity® communicating wall control. When paired with a compatible communicating furnace or communicating fan coil with the Infinity® wall control, the complete system provides exceptional efficiency and complete comfort. | Wi-Fi® capability with compatible Infinity® communicating wall control. |  | R410A | USA, Canada | 5612 | 0.84 | 1.96 | 24400 | 2.22 | 3.22 | 28060 | 2.22 | 3.7 | 7182 | 0.41 | 5.13 | 29260 | 1.8 | 4.76 | 5088 | 0.48 | 3.11 | 21200 | 1.78 | 3.49 | 21200 | 1.78 | 3.49 | 6386 | 0.89 | 2.1 | 20600 | 2.4 | 2.52 | 20600 | 2.4 | 2.52 | 6370 | 0.96 | 1.94 | 18200 | 2.4 | 2.22 | 18200 | 2.4 | 2.22 | 7 | 2968 | 0.64 | 1.36 | 8480 | 1.51 | 1.65
05/11/23 | Live | Carrier | CARRIER | INFINITY 18VS HEAT PUMP | Singlezone Ducted, Centrally Ducted | 206764312 |  | HRCU-A-CB | 25VNA825A*032* |  | CAP**2517AL*+UI | 58TN*A090C17**16 |  |  |  | 11 | 17.5 | 8.1 | 7.05 | FALSE | FALSE | TRUE |  | 97 | 85 | 85 | TRUE | N/A | N/A | N/A | Works with the Infinity® communicating wall control. When paired with a compatible communicating furnace or communicating fan coil with the Infinity® wall control, the complete system provides exceptional efficiency and complete comfort. | Wi-Fi® capability with compatible Infinity® communicating wall control. |  | R410A | USA, Canada | 5612 | 0.84 | 1.96 | 24400 | 2.22 | 3.22 | 28060 | 2.22 | 3.7 | 7182 | 0.41 | 5.13 | 29260 | 1.79 | 4.79 | 5088 | 0.48 | 3.11 | 21200 | 1.78 | 3.49 | 21200 | 1.78 | 3.49 | 6386 | 0.88 | 2.13 | 20600 | 2.38 | 2.54 | 20600 | 2.38 | 2.54 | 6370 | 0.96 | 1.94 | 18200 | 2.4 | 2.22 | 18200 | 2.4 | 2.22 | 7 | 2968 | 0.64 | 1.36 | 8480 | 1.51 | 1.65
05/11/23 | Live | Carrier | CARRIER | INFINITY 18VS HEAT PUMP | Singlezone Ducted, Centrally Ducted | 206764365 |  | HRCU-A-CB | 25VNA825A*032* |  | CAP**3721AL*+UI | 58TN*A090C17**16 |  |  |  | 11 | 17.5 | 8.1 | 7.1 | TRUE | FALSE | TRUE |  | 97 | 86 | 86 | TRUE | N/A | N/A | N/A | Works with the Infinity® communicating wall control. When paired with a compatible communicating furnace or communicating fan coil with the Infinity® wall control, the complete system provides exceptional efficiency and complete comfort. | Wi-Fi® capability with compatible Infinity® communicating wall control. |  | R410A | USA, Canada | 5658 | 0.85 | 1.95 | 24600 | 2.24 | 3.22 | 28290 | 2.24 | 3.7 | 7182 | 0.41 | 5.13 | 29260 | 1.78 | 4.82 | 5040 | 0.47 | 3.14 | 21000 | 1.75 | 3.52 | 21000 | 1.75 | 3.52 | 6324 | 0.87 | 2.13 | 20400 | 2.35 | 2.54 | 20400 | 2.35 | 2.54 | 6335 | 0.95 | 1.95 | 18100 | 2.37 | 2.24 | 18100 | 2.37 | 2.24 | 7 | 2940 | 0.63 | 1.37 | 8400 | 1.49 | 1.65
05/11/23 | Live | Carrier | CARRIER | INFINITY 18VS HEAT PUMP | Singlezone Ducted, Centrally Ducted | 206764480 |  | HRCU-A-CB | 25VNA825A*032* |  | CAP**3721AL*+UI | 58CU*A040C17**12 |  |  |  | 11 | 17 | 8.1 | 7.05 | FALSE | FALSE | TRUE |  | 97 | 85 | 85 | TRUE | N/A | N/A | N/A | Works with the Infinity® communicating wall control. When paired with a compatible communicating furnace or communicating fan coil with the Infinity® wall control, the complete system provides exceptional efficiency and complete comfort. | Wi-Fi® capability with compatible Infinity® communicating wall control. |  | R410A | USA, Canada | 5612 | 0.84 | 1.96 | 24400 | 2.22 | 3.22 | 28060 | 2.22 | 3.7 | 7182 | 0.42 | 5.01 | 29260 | 1.81 | 4.74 | 5088 | 0.48 | 3.11 | 21200 | 1.78 | 3.49 | 21200 | 1.78 | 3.49 | 6386 | 0.89 | 2.1 | 20600 | 2.4 | 2.52 | 20600 | 2.4 | 2.52 | 6370 | 0.96 | 1.94 | 18200 | 2.4 | 2.22 | 18200 | 2.4 | 2.22 | 7 | 2968 | 0.64 | 1.36 | 8480 | 1.51 | 1.65
05/11/23 | Live | Carrier | CARRIER | INFINITY 18VS HEAT PUMP | Singlezone Ducted, Centrally Ducted | 206764515 |  | HRCU-A-CB | 25VNA825A*032* |  | CAP**3721AL*+UI | 59CU5A080C21**20 |  |  |  | 11 | 17 | 8.1 | 7.05 | FALSE | FALSE | TRUE |  | 97 | 85 | 85 | TRUE | N/A | N/A | N/A | Works with the Infinity® communicating wall control. When paired with a compatible communicating furnace or communicating fan coil with the Infinity® wall control, the complete system provides exceptional efficiency and complete comfort. | Wi-Fi® capability with compatible Infinity® communicating wall control. |  | R410A | USA, Canada | 5612 | 0.84 | 1.96 | 24400 | 2.22 | 3.22 | 28060 | 2.22 | 3.7 | 7182 | 0.41 | 5.13 | 29260 | 1.8 | 4.76 | 5088 | 0.48 | 3.11 | 21200 | 1.78 | 3.49 | 21200 | 1.78 | 3.49 | 6386 | 0.89 | 2.1 | 20600 | 2.4 | 2.52 | 20600 | 2.4 | 2.52 | 6370 | 0.96 | 1.94 | 18200 | 2.4 | 2.22 | 18200 | 2.4 | 2.22 | 7 | 2968 | 0.64 | 1.36 | 8480 | 1.51 | 1.65
05/11/23 | Live | Carrier | CARRIER | INFINITY 18VS HEAT PUMP | Singlezone Ducted, Centrally Ducted | 206764516 |  | HRCU-A-CB | 25VNA825A*032* |  | CAP**3721AL*+UI | 59CU5A100C21**22 |  |  |  | 11 | 17 | 8.1 | 7.05 | FALSE | FALSE | TRUE |  | 97 | 85 | 85 | TRUE | N/A | N/A | N/A | Works with the Infinity® communicating wall control. When paired with a compatible communicating furnace or communicating fan coil with the Infinity® wall control, the complete system provides exceptional efficiency and complete comfort. | Wi-Fi® capability with compatible Infinity® communicating wall control. |  | R410A | USA, Canada | 5612 | 0.84 | 1.96 | 24400 | 2.22 | 3.22 | 28060 | 2.22 | 3.7 | 7182 | 0.42 | 5.01 | 29260 | 1.81 | 4.74 | 5088 | 0.48 | 3.11 | 21200 | 1.78 | 3.49 | 21200 | 1.78 | 3.49 | 6386 | 0.89 | 2.1 | 20600 | 2.4 | 2.52 | 20600 | 2.4 | 2.52 | 6370 | 0.96 | 1.94 | 18200 | 2.4 | 2.22 | 18200 | 2.4 | 2.22 | 7 | 2968 | 0.64 | 1.36 | 8480 | 1.51 | 1.65
05/11/23 | Live | Carrier | CARRIER | INFINITY 18VS HEAT PUMP | Singlezone Ducted, Centrally Ducted | 210473094 |  | HRCU-A-CB | 25VNA825A*032* |  | CAP**4321AL*+UI | 59CU5A080C21**20 |  |  |  | 11 | 17 | 8.1 | 7.05 | FALSE | FALSE | TRUE |  | 97 | 85 | 85 | TRUE | N/A | N/A | N/A | Works with the Infinity® communicating wall control. When paired with a compatible communicating furnace or communicating fan coil with the Infinity® wall control, the complete system provides exceptional efficiency and complete comfort. | Wi-Fi® capability with compatible Infinity® communicating wall control. |  | R410A | USA, Canada | 5612 | 0.84 | 1.96 | 24400 | 2.22 | 3.22 | 28060 | 2.22 | 3.7 | 7182 | 0.41 | 5.13 | 29260 | 1.8 | 4.76 | 5088 | 0.48 | 3.11 | 21200 | 1.78 | 3.49 | 21200 | 1.78 | 3.49 | 6386 | 0.88 | 2.13 | 20600 | 2.38 | 2.54 | 20600 | 2.38 | 2.54 | 6370 | 0.95 | 1.97 | 18200 | 2.38 | 2.24 | 18200 | 2.38 | 2.24 | 7 | 2968 | 0.64 | 1.36 | 8480 | 1.51 | 1.65
05/11/23 | Live | Carrier | CARRIER | INFINITY 18VS HEAT PUMP | Singlezone Ducted, Centrally Ducted | 210473105 |  | HRCU-A-CB | 25VNA825A*032* |  | CAP**4321AL*+UI | 59CU5A100C21**22 |  |  |  | 11 | 17 | 8.1 | 7.05 | FALSE | FALSE | TRUE |  | 97 | 85 | 85 | TRUE | N/A | N/A | N/A | Works with the Infinity® communicating wall control. When paired with a compatible communicating furnace or communicating fan coil with the Infinity® wall control, the complete system provides exceptional efficiency and complete comfort. | Wi-Fi® capability with compatible Infinity® communicating wall control. |  | R410A | USA, Canada | 5612 | 0.84 | 1.96 | 24400 | 2.22 | 3.22 | 28060 | 2.22 | 3.7 | 7182 | 0.42 | 5.01 | 29260 | 1.81 | 4.74 | 5088 | 0.48 | 3.11 | 21200 | 1.78 | 3.49 | 21200 | 1.78 | 3.49 | 6386 | 0.89 | 2.1 | 20600 | 2.4 | 2.52 | 20600 | 2.4 | 2.52 | 6370 | 0.96 | 1.94 | 18200 | 2.4 | 2.22 | 18200 | 2.4 | 2.22 | 7 | 2968 | 0.64 | 1.36 | 8480 | 1.51 | 1.65
05/11/23 | Live | Carrier | CARRIER | INFINITY 18VS HEAT PUMP | Singlezone Ducted, Centrally Ducted | 210473116 |  | HRCU-A-CB | 25VNA825A*032* |  | CAP**4321AL*+UI | 58CU*A040C17**12 |  |  |  | 11 | 17 | 8.1 | 7.05 | FALSE | FALSE | TRUE |  | 97 | 85 | 85 | TRUE | N/A | N/A | N/A | Works with the Infinity® communicating wall control. When paired with a compatible communicating furnace or communicating fan coil with the Infinity® wall control, the complete system provides exceptional efficiency and complete comfort. | Wi-Fi® capability with compatible Infinity® communicating wall control. |  | R410A | USA, Canada | 5612 | 0.84 | 1.96 | 24400 | 2.22 | 3.22 | 28060 | 2.22 | 3.7 | 7182 | 0.41 | 5.13 | 29260 | 1.8 | 4.76 | 5088 | 0.48 | 3.11 | 21200 | 1.78 | 3.49 | 21200 | 1.78 | 3.49 | 6386 | 0.89 | 2.1 | 20600 | 2.4 | 2.52 | 20600 | 2.4 | 2.52 | 6370 | 0.96 | 1.94 | 18200 | 2.4 | 2.22 | 18200 | 2.4 | 2.22 | 7 | 2968 | 0.64 | 1.36 | 8480 | 1.51 | 1.65
05/11/23 | Live | Carrier | CARRIER | INFINITY 18VS HEAT PUMP | Singlezone Ducted, Centrally Ducted | 210473215 |  | HRCU-A-CB | 25VNA825A*032* |  | CAP**4321AL*+UI | 59MN7B100C21**22 |  |  |  | 11 | 16.5 | 8.1 | 7.05 | FALSE | FALSE | TRUE |  | 97 | 85 | 85 | TRUE | N/A | N/A | N/A | Works with the Infinity® communicating wall control. When paired with a compatible communicating furnace or communicating fan coil with the Infinity® wall control, the complete system provides exceptional efficiency and complete comfort. | Wi-Fi® capability with compatible Infinity® communicating wall control. |  | R410A | USA, Canada | 5612 | 0.84 | 1.96 | 24400 | 2.22 | 3.22 | 28060 | 2.22 | 3.7 | 7182 | 0.42 | 5.01 | 29260 | 1.81 | 4.74 | 5088 | 0.48 | 3.11 | 21200 | 1.78 | 3.49 | 21200 | 1.78 | 3.49 | 6386 | 0.89 | 2.1 | 20600 | 2.4 | 2.52 | 20600 | 2.4 | 2.52 | 6370 | 0.96 | 1.94 | 18200 | 2.4 | 2.22 | 18200 | 2.4 | 2.22 | 7 | 2968 | 0.64 | 1.36 | 8480 | 1.51 | 1.65
05/11/23 | Live | Carrier | CARRIER | INFINITY 18VS HEAT PUMP | Singlezone Ducted, Centrally Ducted | 210473226 |  | HRCU-A-CB | 25VNA825A*032* |  | CAP**4321AL*+UI | 59TN6B100C21**22 |  |  |  | 11 | 16.5 | 8.1 | 7.05 | FALSE | FALSE | TRUE |  | 97 | 85 | 85 | TRUE | N/A | N/A | N/A | Works with the Infinity® communicating wall control. When paired with a compatible communicating furnace or communicating fan coil with the Infinity® wall control, the complete system provides exceptional efficiency and complete comfort. | Wi-Fi® capability with compatible Infinity® communicating wall control. |  | R410A | USA, Canada | 5612 | 0.84 | 1.96 | 24400 | 2.22 | 3.22 | 28060 | 2.22 | 3.7 | 7182 | 0.42 | 5.01 | 29260 | 1.81 | 4.74 | 5088 | 0.48 | 3.11 | 21200 | 1.78 | 3.49 | 21200 | 1.78 | 3.49 | 6386 | 0.89 | 2.1 | 20600 | 2.4 | 2.52 | 20600 | 2.4 | 2.52 | 6370 | 0.96 | 1.94 | 18200 | 2.4 | 2.22 | 18200 | 2.4 | 2.22 | 7 | 2968 | 0.64 | 1.36 | 8480 | 1.51 | 1.65
05/11/23 | Live | Carrier | CARRIER | INFINITY 18VS HEAT PUMP | Singlezone Ducted, Centrally Ducted | 210473237 |  | HRCU-A-CB | 25VNA825A*032* |  | CAP**4321AL*+UI | 58TN*A090C17**16 |  |  |  | 11 | 17.5 | 8.1 | 7.1 | TRUE | FALSE | TRUE |  | 97 | 86 | 86 | TRUE | N/A | N/A | N/A | Works with the Infinity® communicating wall control. When paired with a compatible communicating furnace or communicating fan coil with the Infinity® wall control, the complete system provides exceptional efficiency and complete comfort. | Wi-Fi® capability with compatible Infinity® communicating wall control. |  | R410A | USA, Canada | 5658 | 0.85 | 1.95 | 24600 | 2.24 | 3.22 | 28290 | 2.24 | 3.7 | 7182 | 0.41 | 5.13 | 29260 | 1.78 | 4.82 | 5040 | 0.47 | 3.14 | 21000 | 1.75 | 3.52 | 21000 | 1.75 | 3.52 | 6324 | 0.87 | 2.13 | 20400 | 2.35 | 2.54 | 20400 | 2.35 | 2.54 | 6335 | 0.95 | 1.95 | 18100 | 2.37 | 2.24 | 18100 | 2.37 | 2.24 | 7 | 2940 | 0.63 | 1.37 | 8400 | 1.49 | 1.65
05/11/23 | Live | Carrier | CARRIER | INFINITY 18VS HEAT PUMP | Singlezone Ducted, Centrally Ducted | 206764909 |  | HRCU-A-CB | 25VNA837A*031* |  | CAP**3721AL*+UI | 58TN*A070C17**16 |  |  |  | 11 | 17.5 | 8.1 | 7.25 | FALSE | FALSE | TRUE |  | 96 | 84 | 84 | TRUE | N/A | N/A | N/A | Works with the Infinity® communicating wall control. When paired with a compatible communicating furnace or communicating fan coil with the Infinity® wall control, the complete system provides exceptional efficiency and complete comfort. | Wi-Fi® capability with compatible Infinity® communicating wall control. |  | R410A | USA, Canada | 7544 | 1.13 | 1.96 | 32800 | 2.98 | 3.23 | 37720 | 2.98 | 3.71 | 9504 | 0.55 | 5.06 | 38720 | 2.4 | 4.73 | 7920 | 0.78 | 2.98 | 33000 | 2.88 | 3.36 | 33000 | 2.88 | 3.36 | 9920 | 1.38 | 2.11 | 32000 | 3.72 | 2.52 | 32000 | 3.72 | 2.52 | 9800 | 1.49 | 1.93 | 28000 | 3.73 | 2.2 | 28000 | 3.73 | 2.2 | 7 | 4620 | 1.04 | 1.3 | 13200 | 2.45 | 1.58
05/11/23 | Live | Carrier | CARRIER | INFINITY 18VS HEAT PUMP | Singlezone Ducted, Centrally Ducted | 206764911 |  | HRCU-A-CB | 25VNA837A*031* |  | CAP**3721AL*+UI | 58TN*A090C21**20 |  |  |  | 11 | 17.5 | 8.1 | 7.3 | TRUE | FALSE | TRUE |  | 96 | 84 | 84 | TRUE | N/A | N/A | N/A | Works with the Infinity® communicating wall control. When paired with a compatible communicating furnace or communicating fan coil with the Infinity® wall control, the complete system provides exceptional efficiency and complete comfort. | Wi-Fi® capability with compatible Infinity® communicating wall control. |  | R410A | USA, Canada | 7544 | 1.13 | 1.96 | 32800 | 2.98 | 3.23 | 37720 | 2.98 | 3.71 | 9558 | 0.55 | 5.09 | 38940 | 2.4 | 4.76 | 7920 | 0.77 | 3.01 | 33000 | 2.86 | 3.38 | 33000 | 2.86 | 3.38 | 9858 | 1.37 | 2.11 | 31800 | 3.7 | 2.52 | 31800 | 3.7 | 2.52 | 9800 | 1.49 | 1.93 | 28000 | 3.73 | 2.2 | 28000 | 3.73 | 2.2 | 7 | 4620 | 1.03 | 1.31 | 13200 | 2.43 | 1.59
05/11/23 | Live | Carrier | CARRIER | INFINITY 18VS HEAT PUMP | Singlezone Ducted, Centrally Ducted | 206764917 |  | HRCU-A-CB | 25VNA837A*031* |  | CAP**3721AL*+UI | 59MN7B100C21**22 |  |  |  | 11.5 | 17.5 | 8.1 | 7.3 | TRUE | FALSE | TRUE |  | 96 | 85 | 85 | TRUE | N/A | N/A | N/A | Works with the Infinity® communicating wall control. When paired with a compatible communicating furnace or communicating fan coil with the Infinity® wall control, the complete system provides exceptional efficiency and complete comfort. | Wi-Fi® capability with compatible Infinity® communicating wall control. |  | R410A | USA, Canada | 7590 | 1.09 | 2.04 | 33000 | 2.87 | 3.37 | 37950 | 2.87 | 3.88 | 9558 | 0.55 | 5.09 | 38940 | 2.38 | 4.8 | 7872 | 0.77 | 3 | 32800 | 2.84 | 3.38 | 32800 | 2.84 | 3.38 | 9858 | 1.36 | 2.12 | 31800 | 3.67 | 2.54 | 31800 | 3.67 | 2.54 | 9800 | 1.48 | 1.94 | 28000 | 3.7 | 2.22 | 28000 | 3.7 | 2.22 | 7 | 4592 | 1.02 | 1.32 | 13120 | 2.42 | 1.59
05/11/23 | Live | Carrier | CARRIER | INFINITY 18VS HEAT PUMP | Singlezone Ducted, Centrally Ducted | 206764919 |  | HRCU-A-CB | 25VNA837A*031* |  | CAP**3721AL*+UI | 59TN6B100C21**22 |  |  |  | 11.5 | 17.5 | 8.1 | 7.3 | TRUE | FALSE | TRUE |  | 96 | 85 | 85 | TRUE | N/A | N/A | N/A | Works with the Infinity® communicating wall control. When paired with a compatible communicating furnace or communicating fan coil with the Infinity® wall control, the complete system provides exceptional efficiency and complete comfort. | Wi-Fi® capability with compatible Infinity® communicating wall control. |  | R410A | USA, Canada | 7590 | 1.09 | 2.04 | 33000 | 2.87 | 3.37 | 37950 | 2.87 | 3.88 | 9558 | 0.55 | 5.09 | 38940 | 2.38 | 4.8 | 7872 | 0.77 | 3 | 32800 | 2.84 | 3.38 | 32800 | 2.84 | 3.38 | 9858 | 1.36 | 2.12 | 31800 | 3.67 | 2.54 | 31800 | 3.67 | 2.54 | 9800 | 1.48 | 1.94 | 28000 | 3.7 | 2.22 | 28000 | 3.7 | 2.22 | 7 | 4592 | 1.02 | 1.32 | 13120 | 2.42 | 1.59
05/11/23 | Live | Carrier | CARRIER | INFINITY 18VS HEAT PUMP | Singlezone Ducted, Centrally Ducted | 206764920 |  | HRCU-A-CB | 25VNA837A*031* |  | CAP**3721AL*+UI | 58TN*A090C17**16 |  |  |  | 11.5 | 18 | 8.1 | 7.3 | TRUE | FALSE | TRUE |  | 96 | 84 | 84 | TRUE | N/A | N/A | N/A | Works with the Infinity® communicating wall control. When paired with a compatible communicating furnace or communicating fan coil with the Infinity® wall control, the complete system provides exceptional efficiency and complete comfort. | Wi-Fi® capability with compatible Infinity® communicating wall control. |  | R410A | USA, Canada | 7590 | 1.09 | 2.04 | 33000 | 2.87 | 3.37 | 37950 | 2.87 | 3.88 | 9558 | 0.54 | 5.19 | 38940 | 2.35 | 4.86 | 7872 | 0.76 | 3.04 | 32800 | 2.83 | 3.4 | 32800 | 2.83 | 3.4 | 9858 | 1.36 | 2.12 | 31800 | 3.67 | 2.54 | 31800 | 3.67 | 2.54 | 9730 | 1.47 | 1.94 | 27800 | 3.67 | 2.22 | 27800 | 3.67 | 2.22 | 7 | 4592 | 1.02 | 1.32 | 13120 | 2.4 | 1.6
05/11/23 | Live | Carrier | CARRIER | INFINITY 18VS HEAT PUMP | Singlezone Ducted, Centrally Ducted | 206764950 |  | HRCU-A-CB | 25VNA837A*031* |  | CAP**4321AL*+UI | 58TN*A070C17**16 |  |  |  | 11 | 17.5 | 8.1 | 7.25 | TRUE | FALSE | TRUE |  | 96 | 84 | 84 | TRUE | N/A | N/A | N/A | Works with the Infinity® communicating wall control. When paired with a compatible communicating furnace or communicating fan coil with the Infinity® wall control, the complete system provides exceptional efficiency and complete comfort. | Wi-Fi® capability with compatible Infinity® communicating wall control. |  | R410A | USA, Canada | 7544 | 1.13 | 1.96 | 32800 | 2.98 | 3.23 | 37720 | 2.98 | 3.71 | 9504 | 0.55 | 5.06 | 38720 | 2.39 | 4.75 | 7920 | 0.78 | 2.98 | 33000 | 2.88 | 3.36 | 33000 | 2.88 | 3.36 | 9920 | 1.38 | 2.11 | 32000 | 3.72 | 2.52 | 32000 | 3.72 | 2.52 | 9800 | 1.49 | 1.93 | 28000 | 3.73 | 2.2 | 28000 | 3.73 | 2.2 | 7 | 4620 | 1.04 | 1.3 | 13200 | 2.45 | 1.58
05/11/23 | Live | Carrier | CARRIER | INFINITY 18VS HEAT PUMP | Singlezone Ducted, Centrally Ducted | 206764952 |  | HRCU-A-CB | 25VNA837A*031* |  | CAP**4321AL*+UI | 58TN*A090C21**20 |  |  |  | 11 | 17.5 | 8.1 | 7.3 | TRUE | FALSE | TRUE |  | 96 | 85 | 85 | TRUE | N/A | N/A | N/A | Works with the Infinity® communicating wall control. When paired with a compatible communicating furnace or communicating fan coil with the Infinity® wall control, the complete system provides exceptional efficiency and complete comfort. | Wi-Fi® capability with compatible Infinity® communicating wall control. |  | R410A | USA, Canada | 7544 | 1.13 | 1.96 | 32800 | 2.98 | 3.23 | 37720 | 2.98 | 3.71 | 9558 | 0.55 | 5.09 | 38940 | 2.39 | 4.77 | 7872 | 0.77 | 3 | 32800 | 2.84 | 3.38 | 32800 | 2.84 | 3.38 | 9858 | 1.36 | 2.12 | 31800 | 3.67 | 2.54 | 31800 | 3.67 | 2.54 | 9800 | 1.49 | 1.93 | 28000 | 3.73 | 2.2 | 28000 | 3.73 | 2.2 | 7 | 4592 | 1.02 | 1.32 | 13120 | 2.42 | 1.59
05/11/23 | Live | Carrier | CARRIER | INFINITY 18VS HEAT PUMP | Singlezone Ducted, Centrally Ducted | 206764958 |  | HRCU-A-CB | 25VNA837A*031* |  | CAP**4321AL*+UI | 59MN7B100C21**22 |  |  |  | 11.5 | 17.5 | 8.1 | 7.3 | TRUE | FALSE | TRUE |  | 96 | 84 | 84 | TRUE | N/A | N/A | N/A | Works with the Infinity® communicating wall control. When paired with a compatible communicating furnace or communicating fan coil with the Infinity® wall control, the complete system provides exceptional efficiency and complete comfort. | Wi-Fi® capability with compatible Infinity® communicating wall control. |  | R410A | USA, Canada | 7590 | 1.09 | 2.04 | 33000 | 2.87 | 3.37 | 37950 | 2.87 | 3.88 | 9558 | 0.54 | 5.19 | 38940 | 2.37 | 4.82 | 7872 | 0.77 | 3 | 32800 | 2.84 | 3.38 | 32800 | 2.84 | 3.38 | 9858 | 1.36 | 2.12 | 31800 | 3.67 | 2.54 | 31800 | 3.67 | 2.54 | 9730 | 1.47 | 1.94 | 27800 | 3.67 | 2.22 | 27800 | 3.67 | 2.22 | 7 | 4592 | 1.02 | 1.32 | 13120 | 2.42 | 1.59
05/11/23 | Live | Carrier | CARRIER | INFINITY 18VS HEAT PUMP | Singlezone Ducted, Centrally Ducted | 206764960 |  | HRCU-A-CB | 25VNA837A*031* |  | CAP**4321AL*+UI | 59TN6B100C21**22 |  |  |  | 11.5 | 17.5 | 8.1 | 7.3 | TRUE | FALSE | TRUE |  | 96 | 84 | 84 | TRUE | N/A | N/A | N/A | Works with the Infinity® communicating wall control. When paired with a compatible communicating furnace or communicating fan coil with the Infinity® wall control, the complete system provides exceptional efficiency and complete comfort. | Wi-Fi® capability with compatible Infinity® communicating wall control. |  | R410A | USA, Canada | 7590 | 1.09 | 2.04 | 33000 | 2.87 | 3.37 | 37950 | 2.87 | 3.88 | 9558 | 0.54 | 5.19 | 38940 | 2.37 | 4.82 | 7872 | 0.77 | 3 | 32800 | 2.84 | 3.38 | 32800 | 2.84 | 3.38 | 9858 | 1.36 | 2.12 | 31800 | 3.67 | 2.54 | 31800 | 3.67 | 2.54 | 9730 | 1.47 | 1.94 | 27800 | 3.67 | 2.22 | 27800 | 3.67 | 2.22 | 7 | 4592 | 1.02 | 1.32 | 13120 | 2.42 | 1.59
05/11/23 | Live | Carrier | CARRIER | INFINITY 18VS HEAT PUMP | Singlezone Ducted, Centrally Ducted | 206764961 |  | HRCU-A-CB | 25VNA837A*031* |  | CAP**4321AL*+UI | 58TN*A090C17**16 |  |  |  | 11.5 | 18 | 8.1 | 7.3 | TRUE | FALSE | TRUE |  | 96 | 84 | 84 | TRUE | N/A | N/A | N/A | Works with the Infinity® communicating wall control. When paired with a compatible communicating furnace or communicating fan coil with the Infinity® wall control, the complete system provides exceptional efficiency and complete comfort. | Wi-Fi® capability with compatible Infinity® communicating wall control. |  | R410A | USA, Canada | 7590 | 1.09 | 2.04 | 33000 | 2.87 | 3.37 | 37950 | 2.87 | 3.88 | 9558 | 0.54 | 5.19 | 38940 | 2.34 | 4.88 | 7872 | 0.76 | 3.04 | 32800 | 2.83 | 3.4 | 32800 | 2.83 | 3.4 | 9858 | 1.35 | 2.14 | 31800 | 3.64 | 2.56 | 31800 | 3.64 | 2.56 | 9730 | 1.47 | 1.94 | 27800 | 3.67 | 2.22 | 27800 | 3.67 | 2.22 | 7 | 4592 | 1.02 | 1.32 | 13120 | 2.4 | 1.6
05/11/23 | Live | Carrier | CARRIER | INFINITY 18VS HEAT PUMP | Singlezone Ducted, Centrally Ducted | 206764965 |  | HRCU-A-CB | 25VNA837A*031* |  | CAP**4821AL*+UI | 58TN*A070C17**16 |  |  |  | 11 | 17.5 | 8.1 | 7.2 | FALSE | FALSE | TRUE |  | 96 | 85 | 85 | TRUE | N/A | N/A | N/A | Works with the Infinity® communicating wall control. When paired with a compatible communicating furnace or communicating fan coil with the Infinity® wall control, the complete system provides exceptional efficiency and complete comfort. | Wi-Fi® capability with compatible Infinity® communicating wall control. |  | R410A | USA, Canada | 7406 | 1.11 | 1.96 | 32200 | 2.93 | 3.22 | 37030 | 2.93 | 3.7 | 9342 | 0.55 | 4.98 | 38060 | 2.38 | 4.69 | 7824 | 0.79 | 2.9 | 32600 | 2.91 | 3.28 | 32600 | 2.91 | 3.28 | 9796 | 1.37 | 2.1 | 31600 | 3.7 | 2.5 | 31600 | 3.7 | 2.5 | 9730 | 1.49 | 1.91 | 27800 | 3.74 | 2.18 | 27800 | 3.74 | 2.18 | 7 | 4564 | 1.05 | 1.27 | 13040 | 2.48 | 1.54
05/11/23 | Live | Carrier | CARRIER | INFINITY 18VS HEAT PUMP | Singlezone Ducted, Centrally Ducted | 206764967 |  | HRCU-A-CB | 25VNA837A*031* |  | CAP**4821AL*+UI | 58TN*A090C21**20 |  |  |  | 11 | 17.5 | 8.1 | 7.25 | TRUE | FALSE | TRUE |  | 96 | 85 | 85 | TRUE | N/A | N/A | N/A | Works with the Infinity® communicating wall control. When paired with a compatible communicating furnace or communicating fan coil with the Infinity® wall control, the complete system provides exceptional efficiency and complete comfort. | Wi-Fi® capability with compatible Infinity® communicating wall control. |  | R410A | USA, Canada | 7406 | 1.11 | 1.96 | 32200 | 2.93 | 3.22 | 37030 | 2.93 | 3.7 | 9342 | 0.54 | 5.07 | 38060 | 2.35 | 4.75 | 7824 | 0.78 | 2.94 | 32600 | 2.9 | 3.29 | 32600 | 2.9 | 3.29 | 9734 | 1.35 | 2.11 | 31400 | 3.65 | 2.52 | 31400 | 3.65 | 2.52 | 9730 | 1.48 | 1.93 | 27800 | 3.7 | 2.2 | 27800 | 3.7 | 2.2 | 7 | 4564 | 1.04 | 1.29 | 13040 | 2.46 | 1.55
05/11/23 | Live | Carrier | CARRIER | INFINITY 18VS HEAT PUMP | Singlezone Ducted, Centrally Ducted | 206764973 |  | HRCU-A-CB | 25VNA837A*031* |  | CAP**4821AL*+UI | 59MN7B100C21**22 |  |  |  | 11.5 | 17.5 | 8.1 | 7.25 | TRUE | FALSE | TRUE |  | 96 | 85 | 85 | TRUE | N/A | N/A | N/A | Works with the Infinity® communicating wall control. When paired with a compatible communicating furnace or communicating fan coil with the Infinity® wall control, the complete system provides exceptional efficiency and complete comfort. | Wi-Fi® capability with compatible Infinity® communicating wall control. |  | R410A | USA, Canada | 7452 | 1.07 | 2.04 | 32400 | 2.82 | 3.37 | 37260 | 2.82 | 3.87 | 9396 | 0.54 | 5.1 | 38280 | 2.35 | 4.77 | 7776 | 0.78 | 2.92 | 32400 | 2.88 | 3.3 | 32400 | 2.88 | 3.3 | 9734 | 1.35 | 2.11 | 31400 | 3.65 | 2.52 | 31400 | 3.65 | 2.52 | 9660 | 1.47 | 1.93 | 27600 | 3.68 | 2.2 | 27600 | 3.68 | 2.2 | 7 | 4536 | 1.04 | 1.28 | 12960 | 2.45 | 1.55
05/11/23 | Live | Carrier | CARRIER | INFINITY 18VS HEAT PUMP | Singlezone Ducted, Centrally Ducted | 206764975 |  | HRCU-A-CB | 25VNA837A*031* |  | CAP**4821AL*+UI | 59TN6B100C21**22 |  |  |  | 11.5 | 17.5 | 8.1 | 7.25 | TRUE | FALSE | TRUE |  | 96 | 85 | 85 | TRUE | N/A | N/A | N/A | Works with the Infinity® communicating wall control. When paired with a compatible communicating furnace or communicating fan coil with the Infinity® wall control, the complete system provides exceptional efficiency and complete comfort. | Wi-Fi® capability with compatible Infinity® communicating wall control. |  | R410A | USA, Canada | 7452 | 1.07 | 2.04 | 32400 | 2.82 | 3.37 | 37260 | 2.82 | 3.87 | 9396 | 0.54 | 5.1 | 38280 | 2.35 | 4.77 | 7776 | 0.78 | 2.92 | 32400 | 2.88 | 3.3 | 32400 | 2.88 | 3.3 | 9734 | 1.35 | 2.11 | 31400 | 3.65 | 2.52 | 31400 | 3.65 | 2.52 | 9660 | 1.47 | 1.93 | 27600 | 3.68 | 2.2 | 27600 | 3.68 | 2.2 | 7 | 4536 | 1.04 | 1.28 | 12960 | 2.45 | 1.55
05/11/23 | Live | Carrier | CARRIER | INFINITY 18VS HEAT PUMP | Singlezone Ducted, Centrally Ducted | 206764976 |  | HRCU-A-CB | 25VNA837A*031* |  | CAP**4821AL*+UI | 58TN*A090C17**16 |  |  |  | 11.5 | 18 | 8.1 | 7.25 | TRUE | FALSE | TRUE |  | 96 | 85 | 85 | TRUE | N/A | N/A | N/A | Works with the Infinity® communicating wall control. When paired with a compatible communicating furnace or communicating fan coil with the Infinity® wall control, the complete system provides exceptional efficiency and complete comfort. | Wi-Fi® capability with compatible Infinity® communicating wall control. |  | R410A | USA, Canada | 7452 | 1.07 | 2.04 | 32400 | 2.82 | 3.37 | 37260 | 2.82 | 3.87 | 9396 | 0.54 | 5.1 | 38280 | 2.33 | 4.81 | 7776 | 0.77 | 2.96 | 32400 | 2.86 | 3.32 | 32400 | 2.86 | 3.32 | 9734 | 1.35 | 2.11 | 31400 | 3.65 | 2.52 | 31400 | 3.65 | 2.52 | 9660 | 1.47 | 1.93 | 27600 | 3.68 | 2.2 | 27600 | 3.68 | 2.2 | 7 | 4536 | 1.03 | 1.29 | 12960 | 2.43 | 1.56
05/11/23 | Live | Carrier | CARRIER | INFINITY 18VS HEAT PUMP | Singlezone Ducted, Centrally Ducted | 206764980 |  | HRCU-A-CB | 25VNA837A*031* |  | CAP**4824AL*+UI | 58TN*A090C21**20 |  |  |  | 11 | 17.5 | 8.1 | 7.25 | TRUE | FALSE | TRUE |  | 96 | 85 | 85 | TRUE | N/A | N/A | N/A | Works with the Infinity® communicating wall control. When paired with a compatible communicating furnace or communicating fan coil with the Infinity® wall control, the complete system provides exceptional efficiency and complete comfort. | Wi-Fi® capability with compatible Infinity® communicating wall control. |  | R410A | USA, Canada | 7452 | 1.12 | 1.95 | 32400 | 2.95 | 3.22 | 37260 | 2.95 | 3.7 | 9396 | 0.54 | 5.1 | 38280 | 2.35 | 4.77 | 7776 | 0.78 | 2.92 | 32400 | 2.88 | 3.3 | 32400 | 2.88 | 3.3 | 9734 | 1.35 | 2.11 | 31400 | 3.65 | 2.52 | 31400 | 3.65 | 2.52 | 9660 | 1.47 | 1.93 | 27600 | 3.68 | 2.2 | 27600 | 3.68 | 2.2 | 7 | 4536 | 1.04 | 1.28 | 12960 | 2.45 | 1.55
05/11/23 | Live | Carrier | CARRIER | INFINITY 18VS HEAT PUMP | Singlezone Ducted, Centrally Ducted | 206764981 |  | HRCU-A-CB | 25VNA837A*031* |  | CAP**4824AL*+UI | 58TN*A135C24**22 |  |  |  | 11.5 | 17.5 | 8.1 | 7.25 | TRUE | FALSE | TRUE |  | 96 | 85 | 85 | TRUE | N/A | N/A | N/A | Works with the Infinity® communicating wall control. When paired with a compatible communicating furnace or communicating fan coil with the Infinity® wall control, the complete system provides exceptional efficiency and complete comfort. | Wi-Fi® capability with compatible Infinity® communicating wall control. |  | R410A | USA, Canada | 7452 | 1.07 | 2.04 | 32400 | 2.82 | 3.37 | 37260 | 2.82 | 3.87 | 9396 | 0.54 | 5.1 | 38280 | 2.33 | 4.81 | 7776 | 0.77 | 2.96 | 32400 | 2.86 | 3.32 | 32400 | 2.86 | 3.32 | 9734 | 1.34 | 2.13 | 31400 | 3.62 | 2.54 | 31400 | 3.62 | 2.54 | 9660 | 1.46 | 1.94 | 27600 | 3.64 | 2.22 | 27600 | 3.64 | 2.22 | 7 | 4536 | 1.03 | 1.29 | 12960 | 2.43 | 1.56
05/11/23 | Live | Carrier | CARRIER | INFINITY 18VS HEAT PUMP | Singlezone Ducted, Centrally Ducted | 206764982 |  | HRCU-A-CB | 25VNA837A*031* |  | CAP**4824AL*+UI | 59TN6B120C24**22 |  |  |  | 11.5 | 17.5 | 8.1 | 7.25 | TRUE | FALSE | TRUE |  | 96 | 85 | 85 | TRUE | N/A | N/A | N/A | Works with the Infinity® communicating wall control. When paired with a compatible communicating furnace or communicating fan coil with the Infinity® wall control, the complete system provides exceptional efficiency and complete comfort. | Wi-Fi® capability with compatible Infinity® communicating wall control. |  | R410A | USA, Canada | 7452 | 1.07 | 2.04 | 32400 | 2.82 | 3.37 | 37260 | 2.82 | 3.87 | 9396 | 0.54 | 5.1 | 38280 | 2.34 | 4.79 | 7776 | 0.77 | 2.96 | 32400 | 2.86 | 3.32 | 32400 | 2.86 | 3.32 | 9734 | 1.34 | 2.13 | 31400 | 3.62 | 2.54 | 31400 | 3.62 | 2.54 | 9660 | 1.46 | 1.94 | 27600 | 3.64 | 2.22 | 27600 | 3.64 | 2.22 | 7 | 4536 | 1.03 | 1.29 | 12960 | 2.43 | 1.56
05/11/23 | Live | Carrier | CARRIER | INFINITY 18VS HEAT PUMP | Singlezone Ducted, Centrally Ducted | 206764984 |  | HRCU-A-CB | 25VNA837A*031* |  | CAP**4824AL*+UI | 59MN7B100C21**22 |  |  |  | 11.5 | 17.5 | 8.1 | 7.25 | TRUE | FALSE | TRUE |  | 96 | 85 | 85 | TRUE | N/A | N/A | N/A | Works with the Infinity® communicating wall control. When paired with a compatible communicating furnace or communicating fan coil with the Infinity® wall control, the complete system provides exceptional efficiency and complete comfort. | Wi-Fi® capability with compatible Infinity® communicating wall control. |  | R410A | USA, Canada | 7452 | 1.07 | 2.04 | 32400 | 2.82 | 3.37 | 37260 | 2.82 | 3.87 | 9396 | 0.54 | 5.1 | 38280 | 2.34 | 4.79 | 7776 | 0.77 | 2.96 | 32400 | 2.86 | 3.32 | 32400 | 2.86 | 3.32 | 9734 | 1.35 | 2.11 | 31400 | 3.65 | 2.52 | 31400 | 3.65 | 2.52 | 9660 | 1.46 | 1.94 | 27600 | 3.64 | 2.22 | 27600 | 3.64 | 2.22 | 7 | 4536 | 1.03 | 1.29 | 12960 | 2.43 | 1.56
05/11/23 | Live | Carrier | CARRIER | INFINITY 18VS HEAT PUMP | Singlezone Ducted, Centrally Ducted | 206764985 |  | HRCU-A-CB | 25VNA837A*031* |  | CAP**4824AL*+UI | 59MN7B120C24**22 |  |  |  | 11 | 17.5 | 8.1 | 7.25 | TRUE | FALSE | TRUE |  | 96 | 85 | 85 | TRUE | N/A | N/A | N/A | Works with the Infinity® communicating wall control. When paired with a compatible communicating furnace or communicating fan coil with the Infinity® wall control, the complete system provides exceptional efficiency and complete comfort. | Wi-Fi® capability with compatible Infinity® communicating wall control. |  | R410A | USA, Canada | 7406 | 1.11 | 1.96 | 32200 | 2.93 | 3.22 | 37030 | 2.93 | 3.7 | 9342 | 0.54 | 5.07 | 38060 | 2.35 | 4.75 | 7824 | 0.78 | 2.94 | 32600 | 2.9 | 3.29 | 32600 | 2.9 | 3.29 | 9734 | 1.35 | 2.11 | 31400 | 3.65 | 2.52 | 31400 | 3.65 | 2.52 | 9730 | 1.48 | 1.93 | 27800 | 3.7 | 2.2 | 27800 | 3.7 | 2.2 | 7 | 4564 | 1.04 | 1.29 | 13040 | 2.46 | 1.55
05/11/23 | Live | Carrier | CARRIER | INFINITY 18VS HEAT PUMP | Singlezone Ducted, Centrally Ducted | 206764987 |  | HRCU-A-CB | 25VNA837A*031* |  | CAP**4824AL*+UI | 59TN6B100C21**22 |  |  |  | 11.5 | 17.5 | 8.1 | 7.25 | TRUE | FALSE | TRUE |  | 96 | 85 | 85 | TRUE | N/A | N/A | N/A | Works with the Infinity® communicating wall control. When paired with a compatible communicating furnace or communicating fan coil with the Infinity® wall control, the complete system provides exceptional efficiency and complete comfort. | Wi-Fi® capability with compatible Infinity® communicating wall control. |  | R410A | USA, Canada | 7452 | 1.07 | 2.04 | 32400 | 2.82 | 3.37 | 37260 | 2.82 | 3.87 | 9396 | 0.54 | 5.1 | 38280 | 2.34 | 4.79 | 7776 | 0.77 | 2.96 | 32400 | 2.86 | 3.32 | 32400 | 2.86 | 3.32 | 9734 | 1.35 | 2.11 | 31400 | 3.65 | 2.52 | 31400 | 3.65 | 2.52 | 9660 | 1.46 | 1.94 | 27600 | 3.64 | 2.22 | 27600 | 3.64 | 2.22 | 7 | 4536 | 1.03 | 1.29 | 12960 | 2.43 | 1.56
05/11/23 | Live | Carrier | CARRIER | INFINITY 18VS HEAT PUMP | Singlezone Ducted, Centrally Ducted | 206764989 |  | HRCU-A-CB | 25VNA837A*031* |  | CAP**4824AL*+UI | 59MN7B060C21**20 |  |  |  | 11 | 17 | 8.1 | 7.2 | FALSE | FALSE | TRUE |  | 96 | 85 | 85 | TRUE | N/A | N/A | N/A | Works with the Infinity® communicating wall control. When paired with a compatible communicating furnace or communicating fan coil with the Infinity® wall control, the complete system provides exceptional efficiency and complete comfort. | Wi-Fi® capability with compatible Infinity® communicating wall control. |  | R410A | USA, Canada | 7406 | 1.11 | 1.96 | 32200 | 2.93 | 3.22 | 37030 | 2.93 | 3.7 | 9342 | 0.55 | 4.98 | 38060 | 2.4 | 4.65 | 7872 | 0.8 | 2.88 | 32800 | 2.95 | 3.26 | 32800 | 2.95 | 3.26 | 9796 | 1.38 | 2.08 | 31600 | 3.73 | 2.48 | 31600 | 3.73 | 2.48 | 9800 | 1.51 | 1.9 | 28000 | 3.76 | 2.18 | 28000 | 3.76 | 2.18 | 7 | 4592 | 1.06 | 1.27 | 13120 | 2.51 | 1.53
05/11/23 | Live | Carrier | CARRIER | INFINITY 18VS HEAT PUMP | Singlezone Ducted, Centrally Ducted | 206765100 |  | HRCU-A-CB | 25VNA837A*031* |  | CAP**3721AL*+UI | 58CU*A040C17**12 |  |  |  | 11.5 | 17.5 | 8.1 | 7.3 | FALSE | FALSE | TRUE |  | 96 | 85 | 85 | TRUE | N/A | N/A | N/A | Works with the Infinity® communicating wall control. When paired with a compatible communicating furnace or communicating fan coil with the Infinity® wall control, the complete system provides exceptional efficiency and complete comfort. | Wi-Fi® capability with compatible Infinity® communicating wall control. |  | R410A | USA, Canada | 7544 | 1.08 | 2.05 | 32800 | 2.85 | 3.37 | 37720 | 2.85 | 3.88 | 9558 | 0.55 | 5.09 | 38940 | 2.38 | 4.8 | 7872 | 0.77 | 3 | 32800 | 2.84 | 3.38 | 32800 | 2.84 | 3.38 | 9858 | 1.37 | 2.11 | 31800 | 3.7 | 2.52 | 31800 | 3.7 | 2.52 | 9800 | 1.49 | 1.93 | 28000 | 3.73 | 2.2 | 28000 | 3.73 | 2.2 | 7 | 4592 | 1.02 | 1.32 | 13120 | 2.42 | 1.59
05/11/23 | Live | Carrier | CARRIER | INFINITY 18VS HEAT PUMP | Singlezone Ducted, Centrally Ducted | 206765101 |  | HRCU-A-CB | 25VNA837A*031* |  | CAP**3721AL*+UI | 58CU*A060C17**16 |  |  |  | 11 | 17.5 | 8.1 | 7.25 | FALSE | FALSE | TRUE |  | 96 | 84 | 84 | TRUE | N/A | N/A | N/A | Works with the Infinity® communicating wall control. When paired with a compatible communicating furnace or communicating fan coil with the Infinity® wall control, the complete system provides exceptional efficiency and complete comfort. | Wi-Fi® capability with compatible Infinity® communicating wall control. |  | R410A | USA, Canada | 7544 | 1.13 | 1.96 | 32800 | 2.98 | 3.23 | 37720 | 2.98 | 3.71 | 9504 | 0.55 | 5.06 | 38720 | 2.4 | 4.73 | 7920 | 0.78 | 2.98 | 33000 | 2.88 | 3.36 | 33000 | 2.88 | 3.36 | 9920 | 1.38 | 2.11 | 32000 | 3.72 | 2.52 | 32000 | 3.72 | 2.52 | 9800 | 1.49 | 1.93 | 28000 | 3.73 | 2.2 | 28000 | 3.73 | 2.2 | 7 | 4620 | 1.04 | 1.3 | 13200 | 2.45 | 1.58
05/11/23 | Live | Carrier | CARRIER | INFINITY 18VS HEAT PUMP | Singlezone Ducted, Centrally Ducted | 206765102 |  | HRCU-A-CB | 25VNA837A*031* |  | CAP**3721AL*+UI | 58CU*A100C21**20 |  |  |  | 11 | 17.5 | 8.1 | 7.25 | FALSE | FALSE | TRUE |  | 96 | 84 | 84 | TRUE | N/A | N/A | N/A | Works with the Infinity® communicating wall control. When paired with a compatible communicating furnace or communicating fan coil with the Infinity® wall control, the complete system provides exceptional efficiency and complete comfort. | Wi-Fi® capability with compatible Infinity® communicating wall control. |  | R410A | USA, Canada | 7544 | 1.13 | 1.96 | 32800 | 2.98 | 3.23 | 37720 | 2.98 | 3.71 | 9504 | 0.55 | 5.06 | 38720 | 2.4 | 4.73 | 7920 | 0.78 | 2.98 | 33000 | 2.88 | 3.36 | 33000 | 2.88 | 3.36 | 9858 | 1.37 | 2.11 | 31800 | 3.7 | 2.52 | 31800 | 3.7 | 2.52 | 9800 | 1.49 | 1.93 | 28000 | 3.73 | 2.2 | 28000 | 3.73 | 2.2 | 7 | 4620 | 1.04 | 1.3 | 13200 | 2.45 | 1.58
05/11/23 | Live | Carrier | CARRIER | INFINITY 18VS HEAT PUMP | Singlezone Ducted, Centrally Ducted | 206765107 |  | HRCU-A-CB | 25VNA837A*031* |  | CAP**4321AL*+UI | 58CU*A040C17**12 |  |  |  | 11.5 | 17.5 | 8.1 | 7.3 | FALSE | FALSE | TRUE |  | 96 | 85 | 85 | TRUE | N/A | N/A | N/A | Works with the Infinity® communicating wall control. When paired with a compatible communicating furnace or communicating fan coil with the Infinity® wall control, the complete system provides exceptional efficiency and complete comfort. | Wi-Fi® capability with compatible Infinity® communicating wall control. |  | R410A | USA, Canada | 7590 | 1.09 | 2.04 | 33000 | 2.87 | 3.37 | 37950 | 2.87 | 3.88 | 9558 | 0.55 | 5.09 | 38940 | 2.38 | 4.8 | 7872 | 0.77 | 3 | 32800 | 2.84 | 3.38 | 32800 | 2.84 | 3.38 | 9858 | 1.36 | 2.12 | 31800 | 3.67 | 2.54 | 31800 | 3.67 | 2.54 | 9800 | 1.48 | 1.94 | 28000 | 3.7 | 2.22 | 28000 | 3.7 | 2.22 | 7 | 4592 | 1.02 | 1.32 | 13120 | 2.42 | 1.59
05/11/23 | Live | Carrier | CARRIER | INFINITY 18VS HEAT PUMP | Singlezone Ducted, Centrally Ducted | 206765108 |  | HRCU-A-CB | 25VNA837A*031* |  | CAP**4321AL*+UI | 58CU*A060C17**16 |  |  |  | 11 | 17.5 | 8.1 | 7.25 | FALSE | FALSE | TRUE |  | 96 | 84 | 84 | TRUE | N/A | N/A | N/A | Works with the Infinity® communicating wall control. When paired with a compatible communicating furnace or communicating fan coil with the Infinity® wall control, the complete system provides exceptional efficiency and complete comfort. | Wi-Fi® capability with compatible Infinity® communicating wall control. |  | R410A | USA, Canada | 7544 | 1.13 | 1.96 | 32800 | 2.98 | 3.23 | 37720 | 2.98 | 3.71 | 9558 | 0.55 | 5.09 | 38940 | 2.41 | 4.74 | 7920 | 0.78 | 2.98 | 33000 | 2.88 | 3.36 | 33000 | 2.88 | 3.36 | 9858 | 1.37 | 2.11 | 31800 | 3.7 | 2.52 | 31800 | 3.7 | 2.52 | 9800 | 1.49 | 1.93 | 28000 | 3.73 | 2.2 | 28000 | 3.73 | 2.2 | 7 | 4620 | 1.04 | 1.3 | 13200 | 2.45 | 1.58
05/11/23 | Live | Carrier | CARRIER | INFINITY 18VS HEAT PUMP | Singlezone Ducted, Centrally Ducted | 206765110 |  | HRCU-A-CB | 25VNA837A*031* |  | CAP**4321AL*+UI | 58CU*A100C21**20 |  |  |  | 11 | 17.5 | 8.1 | 7.25 | FALSE | FALSE | TRUE |  | 96 | 84 | 84 | TRUE | N/A | N/A | N/A | Works with the Infinity® communicating wall control. When paired with a compatible communicating furnace or communicating fan coil with the Infinity® wall control, the complete system provides exceptional efficiency and complete comfort. | Wi-Fi® capability with compatible Infinity® communicating wall control. |  | R410A | USA, Canada | 7544 | 1.13 | 1.96 | 32800 | 2.98 | 3.23 | 37720 | 2.98 | 3.71 | 9504 | 0.55 | 5.06 | 38720 | 2.39 | 4.75 | 7920 | 0.78 | 2.98 | 33000 | 2.88 | 3.36 | 33000 | 2.88 | 3.36 | 9858 | 1.37 | 2.11 | 31800 | 3.7 | 2.52 | 31800 | 3.7 | 2.52 | 9800 | 1.49 | 1.93 | 28000 | 3.73 | 2.2 | 28000 | 3.73 | 2.2 | 7 | 4620 | 1.04 | 1.3 | 13200 | 2.45 | 1.58
05/11/23 | Live | Carrier | CARRIER | INFINITY 18VS HEAT PUMP | Singlezone Ducted, Centrally Ducted | 206765111 |  | HRCU-A-CB | 25VNA837A*031* |  | CAP**4821AL*+UI | 58CU*A040C17**12 |  |  |  | 11 | 17.5 | 8.1 | 7.25 | FALSE | FALSE | TRUE |  | 96 | 85 | 85 | TRUE | N/A | N/A | N/A | Works with the Infinity® communicating wall control. When paired with a compatible communicating furnace or communicating fan coil with the Infinity® wall control, the complete system provides exceptional efficiency and complete comfort. | Wi-Fi® capability with compatible Infinity® communicating wall control. |  | R410A | USA, Canada | 7452 | 1.12 | 1.95 | 32400 | 2.95 | 3.22 | 37260 | 2.95 | 3.7 | 9342 | 0.54 | 5.07 | 38060 | 2.35 | 4.75 | 7824 | 0.78 | 2.94 | 32600 | 2.9 | 3.29 | 32600 | 2.9 | 3.29 | 9734 | 1.36 | 2.1 | 31400 | 3.68 | 2.5 | 31400 | 3.68 | 2.5 | 9730 | 1.48 | 1.93 | 27800 | 3.7 | 2.2 | 27800 | 3.7 | 2.2 | 7 | 4564 | 1.04 | 1.29 | 13040 | 2.46 | 1.55
05/11/23 | Live | Carrier | CARRIER | INFINITY 18VS HEAT PUMP | Singlezone Ducted, Centrally Ducted | 206765112 |  | HRCU-A-CB | 25VNA837A*031* |  | CAP**4821AL*+UI | 58CU*A060C17**16 |  |  |  | 11 | 17.5 | 8.1 | 7.2 | FALSE | FALSE | TRUE |  | 96 | 85 | 85 | TRUE | N/A | N/A | N/A | Works with the Infinity® communicating wall control. When paired with a compatible communicating furnace or communicating fan coil with the Infinity® wall control, the complete system provides exceptional efficiency and complete comfort. | Wi-Fi® capability with compatible Infinity® communicating wall control. |  | R410A | USA, Canada | 7406 | 1.11 | 1.96 | 32200 | 2.93 | 3.22 | 37030 | 2.93 | 3.7 | 9342 | 0.54 | 5.07 | 38060 | 2.36 | 4.73 | 7824 | 0.79 | 2.9 | 32600 | 2.91 | 3.28 | 32600 | 2.91 | 3.28 | 9796 | 1.37 | 2.1 | 31600 | 3.7 | 2.5 | 31600 | 3.7 | 2.5 | 9730 | 1.49 | 1.91 | 27800 | 3.74 | 2.18 | 27800 | 3.74 | 2.18 | 7 | 4564 | 1.05 | 1.27 | 13040 | 2.48 | 1.54
05/11/23 | Live | Carrier | CARRIER | INFINITY 18VS HEAT PUMP | Singlezone Ducted, Centrally Ducted | 206765114 |  | HRCU-A-CB | 25VNA837A*031* |  | CAP**4821AL*+UI | 58CU*A100C21**20 |  |  |  | 11 | 17.5 | 8.1 | 7.2 | FALSE | FALSE | TRUE |  | 96 | 85 | 85 | TRUE | N/A | N/A | N/A | Works with the Infinity® communicating wall control. When paired with a compatible communicating furnace or communicating fan coil with the Infinity® wall control, the complete system provides exceptional efficiency and complete comfort. | Wi-Fi® capability with compatible Infinity® communicating wall control. |  | R410A | USA, Canada | 7406 | 1.11 | 1.96 | 32200 | 2.93 | 3.22 | 37030 | 2.93 | 3.7 | 9342 | 0.55 | 4.98 | 38060 | 2.37 | 4.71 | 7824 | 0.78 | 2.94 | 32600 | 2.9 | 3.29 | 32600 | 2.9 | 3.29 | 9796 | 1.37 | 2.1 | 31600 | 3.7 | 2.5 | 31600 | 3.7 | 2.5 | 9730 | 1.48 | 1.93 | 27800 | 3.7 | 2.2 | 27800 | 3.7 | 2.2 | 7 | 4564 | 1.04 | 1.29 | 13040 | 2.46 | 1.55
05/11/23 | Live | Carrier | CARRIER | INFINITY 18VS HEAT PUMP | Singlezone Ducted, Centrally Ducted | 206765116 |  | HRCU-A-CB | 25VNA837A*031* |  | CAP**4824AL*+UI | 58CU*A100C21**20 |  |  |  | 11 | 17.5 | 8.1 | 7.25 | FALSE | FALSE | TRUE |  | 96 | 85 | 85 | TRUE | N/A | N/A | N/A | Works with the Infinity® communicating wall control. When paired with a compatible communicating furnace or communicating fan coil with the Infinity® wall control, the complete system provides exceptional efficiency and complete comfort. | Wi-Fi® capability with compatible Infinity® communicating wall control. |  | R410A | USA, Canada | 7406 | 1.11 | 1.96 | 32200 | 2.93 | 3.22 | 37030 | 2.93 | 3.7 | 9342 | 0.54 | 5.07 | 38060 | 2.36 | 4.73 | 7824 | 0.78 | 2.94 | 32600 | 2.9 | 3.29 | 32600 | 2.9 | 3.29 | 9734 | 1.35 | 2.11 | 31400 | 3.65 | 2.52 | 31400 | 3.65 | 2.52 | 9730 | 1.48 | 1.93 | 27800 | 3.7 | 2.2 | 27800 | 3.7 | 2.2 | 7 | 4564 | 1.04 | 1.29 | 13040 | 2.46 | 1.55
05/11/23 | Live | Carrier | CARRIER | INFINITY 18VS HEAT PUMP | Singlezone Ducted, Centrally Ducted | 206765139 |  | HRCU-A-CB | 25VNA837A*031* |  | CAP**3721AL*+UI | 59CU5A080C21**20 |  |  |  | 11.5 | 17.5 | 8.1 | 7.3 | FALSE | FALSE | TRUE |  | 96 | 84 | 84 | TRUE | N/A | N/A | N/A | Works with the Infinity® communicating wall control. When paired with a compatible communicating furnace or communicating fan coil with the Infinity® wall control, the complete system provides exceptional efficiency and complete comfort. | Wi-Fi® capability with compatible Infinity® communicating wall control. |  | R410A | USA, Canada | 7590 | 1.09 | 2.04 | 33000 | 2.87 | 3.37 | 37950 | 2.87 | 3.88 | 9558 | 0.54 | 5.19 | 38940 | 2.37 | 4.82 | 7872 | 0.76 | 3.04 | 32800 | 2.83 | 3.4 | 32800 | 2.83 | 3.4 | 9858 | 1.36 | 2.12 | 31800 | 3.67 | 2.54 | 31800 | 3.67 | 2.54 | 9730 | 1.47 | 1.94 | 27800 | 3.67 | 2.22 | 27800 | 3.67 | 2.22 | 7 | 4592 | 1.02 | 1.32 | 13120 | 2.4 | 1.6
05/11/23 | Live | Carrier | CARRIER | INFINITY 18VS HEAT PUMP | Singlezone Ducted, Centrally Ducted | 206765140 |  | HRCU-A-CB | 25VNA837A*031* |  | CAP**3721AL*+UI | 59CU5A100C21**22 |  |  |  | 11.5 | 17.5 | 8.1 | 7.3 | FALSE | FALSE | TRUE |  | 96 | 84 | 84 | TRUE | N/A | N/A | N/A | Works with the Infinity® communicating wall control. When paired with a compatible communicating furnace or communicating fan coil with the Infinity® wall control, the complete system provides exceptional efficiency and complete comfort. | Wi-Fi® capability with compatible Infinity® communicating wall control. |  | R410A | USA, Canada | 7590 | 1.09 | 2.04 | 33000 | 2.87 | 3.37 | 37950 | 2.87 | 3.88 | 9558 | 0.54 | 5.19 | 38940 | 2.37 | 4.82 | 7872 | 0.76 | 3.04 | 32800 | 2.83 | 3.4 | 32800 | 2.83 | 3.4 | 9858 | 1.36 | 2.12 | 31800 | 3.67 | 2.54 | 31800 | 3.67 | 2.54 | 9730 | 1.47 | 1.94 | 27800 | 3.67 | 2.22 | 27800 | 3.67 | 2.22 | 7 | 4592 | 1.02 | 1.32 | 13120 | 2.4 | 1.6
05/11/23 | Live | Carrier | CARRIER | INFINITY 18VS HEAT PUMP | Singlezone Ducted, Centrally Ducted | 206765145 |  | HRCU-A-CB | 25VNA837A*031* |  | CAP**4321AL*+UI | 59CU5A080C21**20 |  |  |  | 11.5 | 17.5 | 8.1 | 7.3 | FALSE | FALSE | TRUE |  | 96 | 84 | 84 | TRUE | N/A | N/A | N/A | Works with the Infinity® communicating wall control. When paired with a compatible communicating furnace or communicating fan coil with the Infinity® wall control, the complete system provides exceptional efficiency and complete comfort. | Wi-Fi® capability with compatible Infinity® communicating wall control. |  | R410A | USA, Canada | 7590 | 1.09 | 2.04 | 33000 | 2.87 | 3.37 | 37950 | 2.87 | 3.88 | 9558 | 0.54 | 5.19 | 38940 | 2.37 | 4.82 | 7872 | 0.76 | 3.04 | 32800 | 2.83 | 3.4 | 32800 | 2.83 | 3.4 | 9858 | 1.36 | 2.12 | 31800 | 3.67 | 2.54 | 31800 | 3.67 | 2.54 | 9730 | 1.47 | 1.94 | 27800 | 3.67 | 2.22 | 27800 | 3.67 | 2.22 | 7 | 4592 | 1.02 | 1.32 | 13120 | 2.4 | 1.6
05/11/23 | Live | Carrier | CARRIER | INFINITY 18VS HEAT PUMP | Singlezone Ducted, Centrally Ducted | 206765146 |  | HRCU-A-CB | 25VNA837A*031* |  | CAP**4321AL*+UI | 59CU5A100C21**22 |  |  |  | 11.5 | 17.5 | 8.1 | 7.3 | FALSE | FALSE | TRUE |  | 96 | 84 | 84 | TRUE | N/A | N/A | N/A | Works with the Infinity® communicating wall control. When paired with a compatible communicating furnace or communicating fan coil with the Infinity® wall control, the complete system provides exceptional efficiency and complete comfort. | Wi-Fi® capability with compatible Infinity® communicating wall control. |  | R410A | USA, Canada | 7590 | 1.09 | 2.04 | 33000 | 2.87 | 3.37 | 37950 | 2.87 | 3.88 | 9558 | 0.54 | 5.19 | 38940 | 2.36 | 4.84 | 7872 | 0.76 | 3.04 | 32800 | 2.83 | 3.4 | 32800 | 2.83 | 3.4 | 9796 | 1.34 | 2.14 | 31600 | 3.62 | 2.56 | 31600 | 3.62 | 2.56 | 9730 | 1.47 | 1.94 | 27800 | 3.67 | 2.22 | 27800 | 3.67 | 2.22 | 7 | 4592 | 1.02 | 1.32 | 13120 | 2.4 | 1.6
05/11/23 | Live | Carrier | CARRIER | INFINITY 18VS HEAT PUMP | Singlezone Ducted, Centrally Ducted | 206765148 |  | HRCU-A-CB | 25VNA837A*031* |  | CAP**4821AL*+UI | 59CU5A080C21**20 |  |  |  | 11.5 | 17.5 | 8.1 | 7.25 | FALSE | FALSE | TRUE |  | 96 | 85 | 85 | TRUE | N/A | N/A | N/A | Works with the Infinity® communicating wall control. When paired with a compatible communicating furnace or communicating fan coil with the Infinity® wall control, the complete system provides exceptional efficiency and complete comfort. | Wi-Fi® capability with compatible Infinity® communicating wall control. |  | R410A | USA, Canada | 7452 | 1.07 | 2.04 | 32400 | 2.82 | 3.37 | 37260 | 2.82 | 3.87 | 9396 | 0.54 | 5.1 | 38280 | 2.35 | 4.77 | 7776 | 0.77 | 2.96 | 32400 | 2.86 | 3.32 | 32400 | 2.86 | 3.32 | 9734 | 1.35 | 2.11 | 31400 | 3.65 | 2.52 | 31400 | 3.65 | 2.52 | 9660 | 1.47 | 1.93 | 27600 | 3.68 | 2.2 | 27600 | 3.68 | 2.2 | 7 | 4536 | 1.03 | 1.29 | 12960 | 2.43 | 1.56
05/11/23 | Live | Carrier | CARRIER | INFINITY 18VS HEAT PUMP | Singlezone Ducted, Centrally Ducted | 206765149 |  | HRCU-A-CB | 25VNA837A*031* |  | CAP**4821AL*+UI | 59CU5A100C21**22 |  |  |  | 11.5 | 17.5 | 8.1 | 7.25 | FALSE | FALSE | TRUE |  | 96 | 85 | 85 | TRUE | N/A | N/A | N/A | Works with the Infinity® communicating wall control. When paired with a compatible communicating furnace or communicating fan coil with the Infinity® wall control, the complete system provides exceptional efficiency and complete comfort. | Wi-Fi® capability with compatible Infinity® communicating wall control. |  | R410A | USA, Canada | 7452 | 1.07 | 2.04 | 32400 | 2.82 | 3.37 | 37260 | 2.82 | 3.87 | 9396 | 0.54 | 5.1 | 38280 | 2.34 | 4.79 | 7776 | 0.77 | 2.96 | 32400 | 2.86 | 3.32 | 32400 | 2.86 | 3.32 | 9734 | 1.35 | 2.11 | 31400 | 3.65 | 2.52 | 31400 | 3.65 | 2.52 | 9660 | 1.46 | 1.94 | 27600 | 3.64 | 2.22 | 27600 | 3.64 | 2.22 | 7 | 4536 | 1.03 | 1.29 | 12960 | 2.43 | 1.56
05/11/23 | Live | Carrier | CARRIER | INFINITY 18VS HEAT PUMP | Singlezone Ducted, Centrally Ducted | 206765150 |  | HRCU-A-CB | 25VNA837A*031* |  | CAP**4824AL*+UI | 59CU5A080C21**20 |  |  |  | 11.5 | 17.5 | 8.1 | 7.25 | FALSE | FALSE | TRUE |  | 96 | 85 | 85 | TRUE | N/A | N/A | N/A | Works with the Infinity® communicating wall control. When paired with a compatible communicating furnace or communicating fan coil with the Infinity® wall control, the complete system provides exceptional efficiency and complete comfort. | Wi-Fi® capability with compatible Infinity® communicating wall control. |  | R410A | USA, Canada | 7452 | 1.07 | 2.04 | 32400 | 2.82 | 3.37 | 37260 | 2.82 | 3.87 | 9396 | 0.54 | 5.1 | 38280 | 2.34 | 4.79 | 7776 | 0.77 | 2.96 | 32400 | 2.86 | 3.32 | 32400 | 2.86 | 3.32 | 9734 | 1.35 | 2.11 | 31400 | 3.65 | 2.52 | 31400 | 3.65 | 2.52 | 9660 | 1.46 | 1.94 | 27600 | 3.64 | 2.22 | 27600 | 3.64 | 2.22 | 7 | 4536 | 1.03 | 1.29 | 12960 | 2.43 | 1.56
05/11/23 | Live | Carrier | CARRIER | INFINITY 18VS HEAT PUMP | Singlezone Ducted, Centrally Ducted | 206765151 |  | HRCU-A-CB | 25VNA837A*031* |  | CAP**4824AL*+UI | 59CU5A100C21**22 |  |  |  | 11.5 | 17.5 | 8.1 | 7.25 | FALSE | FALSE | TRUE |  | 96 | 85 | 85 | TRUE | N/A | N/A | N/A | Works with the Infinity® communicating wall control. When paired with a compatible communicating furnace or communicating fan coil with the Infinity® wall control, the complete system provides exceptional efficiency and complete comfort. | Wi-Fi® capability with compatible Infinity® communicating wall control. |  | R410A | USA, Canada | 7452 | 1.07 | 2.04 | 32400 | 2.82 | 3.37 | 37260 | 2.82 | 3.87 | 9396 | 0.54 | 5.1 | 38280 | 2.33 | 4.81 | 7776 | 0.77 | 2.96 | 32400 | 2.86 | 3.32 | 32400 | 2.86 | 3.32 | 9734 | 1.34 | 2.13 | 31400 | 3.62 | 2.54 | 31400 | 3.62 | 2.54 | 9660 | 1.46 | 1.94 | 27600 | 3.64 | 2.22 | 27600 | 3.64 | 2.22 | 7 | 4536 | 1.03 | 1.29 | 12960 | 2.43 | 1.56
05/11/23 | Live | Carrier | CARRIER | INFINITY 18VS HEAT PUMP | Singlezone Ducted, Centrally Ducted | 210470231 |  | HRCU-A-CB | 25VNA837A*031* |  | CAP**6024AL*+UI | 59CU5A080C21**20 |  |  |  | 11.5 | 17.5 | 8.1 | 7.2 | FALSE | FALSE | TRUE |  | 97 | 86 | 86 | TRUE | N/A | N/A | N/A | Works with the Infinity® communicating wall control. When paired with a compatible communicating furnace or communicating fan coil with the Infinity® wall control, the complete system provides exceptional efficiency and complete comfort. | Wi-Fi® capability with compatible Infinity® communicating wall control. |  | R410A | USA, Canada | 7544 | 1.08 | 2.05 | 32800 | 2.85 | 3.37 | 37720 | 2.85 | 3.88 | 9504 | 0.53 | 5.26 | 38720 | 2.32 | 4.89 | 7632 | 0.76 | 2.94 | 31800 | 2.81 | 3.32 | 31800 | 2.81 | 3.32 | 9610 | 1.33 | 2.12 | 31000 | 3.61 | 2.52 | 31000 | 3.61 | 2.52 | 9590 | 1.45 | 1.94 | 27400 | 3.62 | 2.22 | 27400 | 3.62 | 2.22 | 7 | 4452 | 1.01 | 1.29 | 12720 | 2.39 | 1.56
05/11/23 | Live | Carrier | CARRIER | INFINITY 18VS HEAT PUMP | Singlezone Ducted, Centrally Ducted | 210470242 |  | HRCU-A-CB | 25VNA837A*031* |  | CAP**6024AL*+UI | 59CU5A100C21**22 |  |  |  | 11.5 | 18 | 8.1 | 7.2 | FALSE | FALSE | TRUE |  | 97 | 86 | 86 | TRUE | N/A | N/A | N/A | Works with the Infinity® communicating wall control. When paired with a compatible communicating furnace or communicating fan coil with the Infinity® wall control, the complete system provides exceptional efficiency and complete comfort. | Wi-Fi® capability with compatible Infinity® communicating wall control. |  | R410A | USA, Canada | 7544 | 1.08 | 2.05 | 32800 | 2.85 | 3.37 | 37720 | 2.85 | 3.88 | 9504 | 0.53 | 5.26 | 38720 | 2.32 | 4.89 | 7632 | 0.76 | 2.94 | 31800 | 2.81 | 3.32 | 31800 | 2.81 | 3.32 | 9610 | 1.33 | 2.12 | 31000 | 3.61 | 2.52 | 31000 | 3.61 | 2.52 | 9590 | 1.45 | 1.94 | 27400 | 3.62 | 2.22 | 27400 | 3.62 | 2.22 | 7 | 4452 | 1.01 | 1.29 | 12720 | 2.39 | 1.56
05/11/23 | Live | Carrier | CARRIER | INFINITY 18VS HEAT PUMP | Singlezone Ducted, Centrally Ducted | 210470253 |  | HRCU-A-CB | 25VNA837A*031* |  | CAP**6024AL*+UI | 58CU*A100C21**20 |  |  |  | 11.5 | 17.5 | 8.1 | 7.2 | FALSE | FALSE | TRUE |  | 97 | 86 | 86 | TRUE | N/A | N/A | N/A | Works with the Infinity® communicating wall control. When paired with a compatible communicating furnace or communicating fan coil with the Infinity® wall control, the complete system provides exceptional efficiency and complete comfort. | Wi-Fi® capability with compatible Infinity® communicating wall control. |  | R410A | USA, Canada | 7544 | 1.08 | 2.05 | 32800 | 2.85 | 3.37 | 37720 | 2.85 | 3.88 | 9504 | 0.54 | 5.16 | 38720 | 2.36 | 4.81 | 7680 | 0.77 | 2.92 | 32000 | 2.84 | 3.3 | 32000 | 2.84 | 3.3 | 9672 | 1.35 | 2.1 | 31200 | 3.66 | 2.5 | 31200 | 3.66 | 2.5 | 9660 | 1.47 | 1.93 | 27600 | 3.68 | 2.2 | 27600 | 3.68 | 2.2 | 7 | 4480 | 1.02 | 1.29 | 12800 | 2.42 | 1.55
05/11/23 | Live | Carrier | CARRIER | INFINITY 18VS HEAT PUMP | Singlezone Ducted, Centrally Ducted | 210470264 |  | HRCU-A-CB | 25VNA837A*031* |  | CAP**6024AL*+UI | 58TN*A090C21**20 |  |  |  | 11.5 | 17.5 | 8.1 | 7.2 | TRUE | FALSE | TRUE |  | 97 | 86 | 86 | TRUE | N/A | N/A | N/A | Works with the Infinity® communicating wall control. When paired with a compatible communicating furnace or communicating fan coil with the Infinity® wall control, the complete system provides exceptional efficiency and complete comfort. | Wi-Fi® capability with compatible Infinity® communicating wall control. |  | R410A | USA, Canada | 7544 | 1.08 | 2.05 | 32800 | 2.85 | 3.37 | 37720 | 2.85 | 3.88 | 9504 | 0.54 | 5.16 | 38720 | 2.34 | 4.85 | 7632 | 0.76 | 2.94 | 31800 | 2.82 | 3.3 | 31800 | 2.82 | 3.3 | 9610 | 1.34 | 2.1 | 31000 | 3.63 | 2.5 | 31000 | 3.63 | 2.5 | 9590 | 1.46 | 1.93 | 27400 | 3.65 | 2.2 | 27400 | 3.65 | 2.2 | 7 | 4452 | 1.02 | 1.28 | 12720 | 2.4 | 1.55
05/11/23 | Live | Carrier | CARRIER | INFINITY 18VS HEAT PUMP | Singlezone Ducted, Centrally Ducted | 210470275 |  | HRCU-A-CB | 25VNA837A*031* |  | CAP**6024AL*+UI | 58TN*A135C24**22 |  |  |  | 11.5 | 18 | 8.1 | 7.2 | TRUE | FALSE | TRUE |  | 97 | 86 | 86 | TRUE | N/A | N/A | N/A | Works with the Infinity® communicating wall control. When paired with a compatible communicating furnace or communicating fan coil with the Infinity® wall control, the complete system provides exceptional efficiency and complete comfort. | Wi-Fi® capability with compatible Infinity® communicating wall control. |  | R410A | USA, Canada | 7544 | 1.08 | 2.05 | 32800 | 2.85 | 3.37 | 37720 | 2.85 | 3.88 | 9504 | 0.53 | 5.26 | 38720 | 2.32 | 4.89 | 7632 | 0.76 | 2.94 | 31800 | 2.81 | 3.32 | 31800 | 2.81 | 3.32 | 9610 | 1.33 | 2.12 | 31000 | 3.61 | 2.52 | 31000 | 3.61 | 2.52 | 9590 | 1.45 | 1.94 | 27400 | 3.62 | 2.22 | 27400 | 3.62 | 2.22 | 7 | 4452 | 1.01 | 1.29 | 12720 | 2.39 | 1.56
05/11/23 | Live | Carrier | CARRIER | INFINITY 18VS HEAT PUMP | Singlezone Ducted, Centrally Ducted | 210470286 |  | HRCU-A-CB | 25VNA837A*031* |  | CAP**6024AL*+UI | 59TN6B120C24**22 |  |  |  | 11.5 | 18 | 8.1 | 7.2 | TRUE | FALSE | TRUE |  | 97 | 86 | 86 | TRUE | N/A | N/A | N/A | Works with the Infinity® communicating wall control. When paired with a compatible communicating furnace or communicating fan coil with the Infinity® wall control, the complete system provides exceptional efficiency and complete comfort. | Wi-Fi® capability with compatible Infinity® communicating wall control. |  | R410A | USA, Canada | 7544 | 1.08 | 2.05 | 32800 | 2.85 | 3.37 | 37720 | 2.85 | 3.88 | 9504 | 0.53 | 5.26 | 38720 | 2.32 | 4.89 | 7632 | 0.76 | 2.94 | 31800 | 2.81 | 3.32 | 31800 | 2.81 | 3.32 | 9610 | 1.33 | 2.12 | 31000 | 3.61 | 2.52 | 31000 | 3.61 | 2.52 | 9590 | 1.45 | 1.94 | 27400 | 3.62 | 2.22 | 27400 | 3.62 | 2.22 | 7 | 4452 | 1.01 | 1.29 | 12720 | 2.39 | 1.56
05/11/23 | Live | Carrier | CARRIER | INFINITY 18VS HEAT PUMP | Singlezone Ducted, Centrally Ducted | 210470308 |  | HRCU-A-CB | 25VNA837A*031* |  | CAP**6024AL*+UI | 59MN7B100C21**22 |  |  |  | 11.5 | 17.5 | 8.1 | 7.2 | TRUE | FALSE | TRUE |  | 97 | 86 | 86 | TRUE | N/A | N/A | N/A | Works with the Infinity® communicating wall control. When paired with a compatible communicating furnace or communicating fan coil with the Infinity® wall control, the complete system provides exceptional efficiency and complete comfort. | Wi-Fi® capability with compatible Infinity® communicating wall control. |  | R410A | USA, Canada | 7544 | 1.08 | 2.05 | 32800 | 2.85 | 3.37 | 37720 | 2.85 | 3.88 | 9504 | 0.53 | 5.26 | 38720 | 2.32 | 4.89 | 7632 | 0.76 | 2.94 | 31800 | 2.81 | 3.32 | 31800 | 2.81 | 3.32 | 9610 | 1.33 | 2.12 | 31000 | 3.61 | 2.52 | 31000 | 3.61 | 2.52 | 9590 | 1.45 | 1.94 | 27400 | 3.62 | 2.22 | 27400 | 3.62 | 2.22 | 7 | 4452 | 1.01 | 1.29 | 12720 | 2.39 | 1.56
05/11/23 | Live | Carrier | CARRIER | INFINITY 18VS HEAT PUMP | Singlezone Ducted, Centrally Ducted | 210470319 |  | HRCU-A-CB | 25VNA837A*031* |  | CAP**6024AL*+UI | 59MN7B120C24**22 |  |  |  | 11.5 | 17.5 | 8.1 | 7.15 | TRUE | FALSE | TRUE |  | 97 | 86 | 86 | TRUE | N/A | N/A | N/A | Works with the Infinity® communicating wall control. When paired with a compatible communicating furnace or communicating fan coil with the Infinity® wall control, the complete system provides exceptional efficiency and complete comfort. | Wi-Fi® capability with compatible Infinity® communicating wall control. |  | R410A | USA, Canada | 7544 | 1.08 | 2.05 | 32800 | 2.85 | 3.37 | 37720 | 2.85 | 3.88 | 9504 | 0.54 | 5.16 | 38720 | 2.35 | 4.83 | 7680 | 0.77 | 2.92 | 32000 | 2.84 | 3.3 | 32000 | 2.84 | 3.3 | 9672 | 1.35 | 2.1 | 31200 | 3.66 | 2.5 | 31200 | 3.66 | 2.5 | 9660 | 1.47 | 1.93 | 27600 | 3.68 | 2.2 | 27600 | 3.68 | 2.2 | 7 | 4480 | 1.02 | 1.29 | 12800 | 2.42 | 1.55
05/11/23 | Live | Carrier | CARRIER | INFINITY 18VS HEAT PUMP | Singlezone Ducted, Centrally Ducted | 210470341 |  | HRCU-A-CB | 25VNA837A*031* |  | CAP**6024AL*+UI | 59TN6B100C21**22 |  |  |  | 11.5 | 17.5 | 8.1 | 7.2 | TRUE | FALSE | TRUE |  | 97 | 86 | 86 | TRUE | N/A | N/A | N/A | Works with the Infinity® communicating wall control. When paired with a compatible communicating furnace or communicating fan coil with the Infinity® wall control, the complete system provides exceptional efficiency and complete comfort. | Wi-Fi® capability with compatible Infinity® communicating wall control. |  | R410A | USA, Canada | 7544 | 1.08 | 2.05 | 32800 | 2.85 | 3.37 | 37720 | 2.85 | 3.88 | 9504 | 0.53 | 5.26 | 38720 | 2.32 | 4.89 | 7632 | 0.76 | 2.94 | 31800 | 2.81 | 3.32 | 31800 | 2.81 | 3.32 | 9610 | 1.33 | 2.12 | 31000 | 3.61 | 2.52 | 31000 | 3.61 | 2.52 | 9590 | 1.45 | 1.94 | 27400 | 3.62 | 2.22 | 27400 | 3.62 | 2.22 | 7 | 4452 | 1.01 | 1.29 | 12720 | 2.39 | 1.56
05/11/23 | Live | Carrier | CARRIER | INFINITY 18VS HEAT PUMP | Singlezone Ducted, Centrally Ducted | 210470374 |  | HRCU-A-CB | 25VNA837A*031* |  | CAP**6121AL*+UI | 59CU5A080C21**20 |  |  |  | 11.5 | 18 | 8.1 | 7.25 | FALSE | FALSE | TRUE |  | 97 | 86 | 86 | TRUE | N/A | N/A | N/A | Works with the Infinity® communicating wall control. When paired with a compatible communicating furnace or communicating fan coil with the Infinity® wall control, the complete system provides exceptional efficiency and complete comfort. | Wi-Fi® capability with compatible Infinity® communicating wall control. |  | R410A | USA, Canada | 7636 | 1.1 | 2.03 | 33200 | 2.89 | 3.37 | 38180 | 2.89 | 3.87 | 9612 | 0.54 | 5.22 | 39160 | 2.33 | 4.93 | 7680 | 0.75 | 3 | 32000 | 2.79 | 3.36 | 32000 | 2.79 | 3.36 | 9672 | 1.33 | 2.13 | 31200 | 3.6 | 2.54 | 31200 | 3.6 | 2.54 | 9660 | 1.46 | 1.94 | 27600 | 3.64 | 2.22 | 27600 | 3.64 | 2.22 | 7 | 4480 | 1 | 1.31 | 12800 | 2.37 | 1.58
05/11/23 | Live | Carrier | CARRIER | INFINITY 18VS HEAT PUMP | Singlezone Ducted, Centrally Ducted | 210470385 |  | HRCU-A-CB | 25VNA837A*031* |  | CAP**6121AL*+UI | 59CU5A100C21**22 |  |  |  | 11.5 | 18 | 8.1 | 7.25 | FALSE | FALSE | TRUE |  | 97 | 86 | 86 | TRUE | N/A | N/A | N/A | Works with the Infinity® communicating wall control. When paired with a compatible communicating furnace or communicating fan coil with the Infinity® wall control, the complete system provides exceptional efficiency and complete comfort. | Wi-Fi® capability with compatible Infinity® communicating wall control. |  | R410A | USA, Canada | 7636 | 1.1 | 2.03 | 33200 | 2.89 | 3.37 | 38180 | 2.89 | 3.87 | 9612 | 0.54 | 5.22 | 39160 | 2.33 | 4.93 | 7680 | 0.75 | 3 | 32000 | 2.79 | 3.36 | 32000 | 2.79 | 3.36 | 9672 | 1.33 | 2.13 | 31200 | 3.6 | 2.54 | 31200 | 3.6 | 2.54 | 9660 | 1.46 | 1.94 | 27600 | 3.64 | 2.22 | 27600 | 3.64 | 2.22 | 7 | 4480 | 1 | 1.31 | 12800 | 2.37 | 1.58
05/11/23 | Live | Carrier | CARRIER | INFINITY 18VS HEAT PUMP | Singlezone Ducted, Centrally Ducted | 210470396 |  | HRCU-A-CB | 25VNA837A*031* |  | CAP**6121AL*+UI | 58CU*A040C17**12 |  |  |  | 11.5 | 18 | 8.1 | 7.2 | FALSE | FALSE | TRUE |  | 98 | 86 | 86 | TRUE | N/A | N/A | N/A | Works with the Infinity® communicating wall control. When paired with a compatible communicating furnace or communicating fan coil with the Infinity® wall control, the complete system provides exceptional efficiency and complete comfort. | Wi-Fi® capability with compatible Infinity® communicating wall control. |  | R410A | USA, Canada | 7636 | 1.1 | 2.03 | 33200 | 2.89 | 3.37 | 38180 | 2.89 | 3.87 | 9612 | 0.54 | 5.22 | 39160 | 2.34 | 4.9 | 7680 | 0.76 | 2.96 | 32000 | 2.81 | 3.34 | 32000 | 2.81 | 3.34 | 9734 | 1.35 | 2.11 | 31400 | 3.65 | 2.52 | 31400 | 3.65 | 2.52 | 9660 | 1.46 | 1.94 | 27600 | 3.64 | 2.22 | 27600 | 3.64 | 2.22 | 7 | 4480 | 1.01 | 1.3 | 12800 | 2.39 | 1.57
05/11/23 | Live | Carrier | CARRIER | INFINITY 18VS HEAT PUMP | Singlezone Ducted, Centrally Ducted | 210470407 |  | HRCU-A-CB | 25VNA837A*031* |  | CAP**6121AL*+UI | 58CU*A060C17**16 |  |  |  | 11.5 | 18 | 8.1 | 7.2 | FALSE | FALSE | TRUE |  | 97 | 86 | 86 | TRUE | N/A | N/A | N/A | Works with the Infinity® communicating wall control. When paired with a compatible communicating furnace or communicating fan coil with the Infinity® wall control, the complete system provides exceptional efficiency and complete comfort. | Wi-Fi® capability with compatible Infinity® communicating wall control. |  | R410A | USA, Canada | 7636 | 1.1 | 2.03 | 33200 | 2.89 | 3.37 | 38180 | 2.89 | 3.87 | 9612 | 0.54 | 5.22 | 39160 | 2.37 | 4.84 | 7728 | 0.77 | 2.94 | 32200 | 2.84 | 3.32 | 32200 | 2.84 | 3.32 | 9734 | 1.36 | 2.1 | 31400 | 3.68 | 2.5 | 31400 | 3.68 | 2.5 | 9730 | 1.48 | 1.93 | 27800 | 3.7 | 2.2 | 27800 | 3.7 | 2.2 | 7 | 4508 | 1.02 | 1.3 | 12880 | 2.42 | 1.56
05/11/23 | Live | Carrier | CARRIER | INFINITY 18VS HEAT PUMP | Singlezone Ducted, Centrally Ducted | 210470418 |  | HRCU-A-CB | 25VNA837A*031* |  | CAP**6121AL*+UI | 58CU*A100C21**20 |  |  |  | 11.5 | 17.5 | 8.1 | 7.2 | FALSE | FALSE | TRUE |  | 97 | 85 | 85 | TRUE | N/A | N/A | N/A | Works with the Infinity® communicating wall control. When paired with a compatible communicating furnace or communicating fan coil with the Infinity® wall control, the complete system provides exceptional efficiency and complete comfort. | Wi-Fi® capability with compatible Infinity® communicating wall control. |  | R410A | USA, Canada | 7636 | 1.1 | 2.03 | 33200 | 2.89 | 3.37 | 38180 | 2.89 | 3.87 | 9612 | 0.55 | 5.12 | 39160 | 2.37 | 4.84 | 7728 | 0.76 | 2.98 | 32200 | 2.83 | 3.33 | 32200 | 2.83 | 3.33 | 9734 | 1.35 | 2.11 | 31400 | 3.65 | 2.52 | 31400 | 3.65 | 2.52 | 9660 | 1.47 | 1.93 | 27600 | 3.68 | 2.2 | 27600 | 3.68 | 2.2 | 7 | 4508 | 1.02 | 1.3 | 12880 | 2.4 | 1.57
05/11/23 | Live | Carrier | CARRIER | INFINITY 18VS HEAT PUMP | Singlezone Ducted, Centrally Ducted | 210470429 |  | HRCU-A-CB | 25VNA837A*031* |  | CAP**6121AL*+UI | 58TN*A070C17**16 |  |  |  | 11.5 | 17.5 | 8.1 | 7.2 | TRUE | FALSE | TRUE |  | 97 | 86 | 86 | TRUE | N/A | N/A | N/A | Works with the Infinity® communicating wall control. When paired with a compatible communicating furnace or communicating fan coil with the Infinity® wall control, the complete system provides exceptional efficiency and complete comfort. | Wi-Fi® capability with compatible Infinity® communicating wall control. |  | R410A | USA, Canada | 7636 | 1.1 | 2.03 | 33200 | 2.89 | 3.37 | 38180 | 2.89 | 3.87 | 9612 | 0.55 | 5.12 | 39160 | 2.37 | 4.84 | 7728 | 0.77 | 2.94 | 32200 | 2.84 | 3.32 | 32200 | 2.84 | 3.32 | 9734 | 1.36 | 2.1 | 31400 | 3.68 | 2.5 | 31400 | 3.68 | 2.5 | 9730 | 1.48 | 1.93 | 27800 | 3.7 | 2.2 | 27800 | 3.7 | 2.2 | 7 | 4508 | 1.02 | 1.3 | 12880 | 2.42 | 1.56
05/11/23 | Live | Carrier | CARRIER | INFINITY 18VS HEAT PUMP | Singlezone Ducted, Centrally Ducted | 210470440 |  | HRCU-A-CB | 25VNA837A*031* |  | CAP**6121AL*+UI | 58TN*A090C21**20 |  |  |  | 11.5 | 18 | 8.1 | 7.2 | TRUE | FALSE | TRUE |  | 97 | 86 | 86 | TRUE | N/A | N/A | N/A | Works with the Infinity® communicating wall control. When paired with a compatible communicating furnace or communicating fan coil with the Infinity® wall control, the complete system provides exceptional efficiency and complete comfort. | Wi-Fi® capability with compatible Infinity® communicating wall control. |  | R410A | USA, Canada | 7636 | 1.1 | 2.03 | 33200 | 2.89 | 3.37 | 38180 | 2.89 | 3.87 | 9612 | 0.54 | 5.22 | 39160 | 2.36 | 4.86 | 7680 | 0.76 | 2.96 | 32000 | 2.81 | 3.34 | 32000 | 2.81 | 3.34 | 9672 | 1.34 | 2.12 | 31200 | 3.63 | 2.52 | 31200 | 3.63 | 2.52 | 9660 | 1.46 | 1.94 | 27600 | 3.64 | 2.22 | 27600 | 3.64 | 2.22 | 7 | 4480 | 1.01 | 1.3 | 12800 | 2.39 | 1.57
05/11/23 | Live | Carrier | CARRIER | INFINITY 18VS HEAT PUMP | Singlezone Ducted, Centrally Ducted | 210470462 |  | HRCU-A-CB | 25VNA837A*031* |  | CAP**6121AL*+UI | 59MN7B100C21**22 |  |  |  | 11.5 | 17.5 | 8.1 | 7.2 | TRUE | FALSE | TRUE |  | 97 | 86 | 86 | TRUE | N/A | N/A | N/A | Works with the Infinity® communicating wall control. When paired with a compatible communicating furnace or communicating fan coil with the Infinity® wall control, the complete system provides exceptional efficiency and complete comfort. | Wi-Fi® capability with compatible Infinity® communicating wall control. |  | R410A | USA, Canada | 7636 | 1.1 | 2.03 | 33200 | 2.89 | 3.37 | 38180 | 2.89 | 3.87 | 9612 | 0.54 | 5.22 | 39160 | 2.33 | 4.93 | 7680 | 0.75 | 3 | 32000 | 2.79 | 3.36 | 32000 | 2.79 | 3.36 | 9672 | 1.34 | 2.12 | 31200 | 3.63 | 2.52 | 31200 | 3.63 | 2.52 | 9660 | 1.46 | 1.94 | 27600 | 3.64 | 2.22 | 27600 | 3.64 | 2.22 | 7 | 4480 | 1 | 1.31 | 12800 | 2.37 | 1.58
05/11/23 | Live | Carrier | CARRIER | INFINITY 18VS HEAT PUMP | Singlezone Ducted, Centrally Ducted | 210470484 |  | HRCU-A-CB | 25VNA837A*031* |  | CAP**6121AL*+UI | 59TN6B100C21**22 |  |  |  | 11.5 | 17.5 | 8.1 | 7.2 | TRUE | FALSE | TRUE |  | 97 | 86 | 86 | TRUE | N/A | N/A | N/A | Works with the Infinity® communicating wall control. When paired with a compatible communicating furnace or communicating fan coil with the Infinity® wall control, the complete system provides exceptional efficiency and complete comfort. | Wi-Fi® capability with compatible Infinity® communicating wall control. |  | R410A | USA, Canada | 7636 | 1.1 | 2.03 | 33200 | 2.89 | 3.37 | 38180 | 2.89 | 3.87 | 9612 | 0.54 | 5.22 | 39160 | 2.33 | 4.93 | 7680 | 0.75 | 3 | 32000 | 2.79 | 3.36 | 32000 | 2.79 | 3.36 | 9672 | 1.34 | 2.12 | 31200 | 3.63 | 2.52 | 31200 | 3.63 | 2.52 | 9660 | 1.46 | 1.94 | 27600 | 3.64 | 2.22 | 27600 | 3.64 | 2.22 | 7 | 4480 | 1 | 1.31 | 12800 | 2.37 | 1.58
05/11/23 | Live | Carrier | CARRIER | INFINITY 18VS HEAT PUMP | Singlezone Ducted, Centrally Ducted | 210470495 |  | HRCU-A-CB | 25VNA837A*031* |  | CAP**6121AL*+UI | 58TN*A090C17**16 |  |  |  | 11.5 | 18 | 8.1 | 7.25 | TRUE | FALSE | TRUE |  | 97 | 86 | 86 | TRUE | N/A | N/A | N/A | Works with the Infinity® communicating wall control. When paired with a compatible communicating furnace or communicating fan coil with the Infinity® wall control, the complete system provides exceptional efficiency and complete comfort. | Wi-Fi® capability with compatible Infinity® communicating wall control. |  | R410A | USA, Canada | 7636 | 1.1 | 2.03 | 33200 | 2.89 | 3.37 | 38180 | 2.89 | 3.87 | 9666 | 0.53 | 5.34 | 39380 | 2.32 | 4.97 | 7680 | 0.75 | 3 | 32000 | 2.79 | 3.36 | 32000 | 2.79 | 3.36 | 9672 | 1.33 | 2.13 | 31200 | 3.6 | 2.54 | 31200 | 3.6 | 2.54 | 9660 | 1.46 | 1.94 | 27600 | 3.64 | 2.22 | 27600 | 3.64 | 2.22 | 7 | 4480 | 1 | 1.31 | 12800 | 2.37 | 1.58
05/11/23 | Live | Carrier | CARRIER | INFINITY 18VS HEAT PUMP | Singlezone Ducted, Centrally Ducted | 210470517 |  | HRCU-A-CB | 25VNA837A*031* |  | CAP**6124AL*+UI | 59CU5A080C21**20 |  |  |  | 11.5 | 18 | 8.1 | 7.25 | FALSE | FALSE | TRUE |  | 97 | 86 | 86 | TRUE | N/A | N/A | N/A | Works with the Infinity® communicating wall control. When paired with a compatible communicating furnace or communicating fan coil with the Infinity® wall control, the complete system provides exceptional efficiency and complete comfort. | Wi-Fi® capability with compatible Infinity® communicating wall control. |  | R410A | USA, Canada | 7636 | 1.1 | 2.03 | 33200 | 2.89 | 3.37 | 38180 | 2.89 | 3.87 | 9612 | 0.54 | 5.22 | 39160 | 2.33 | 4.93 | 7680 | 0.75 | 3 | 32000 | 2.79 | 3.36 | 32000 | 2.79 | 3.36 | 9672 | 1.33 | 2.13 | 31200 | 3.6 | 2.54 | 31200 | 3.6 | 2.54 | 9660 | 1.46 | 1.94 | 27600 | 3.64 | 2.22 | 27600 | 3.64 | 2.22 | 7 | 4480 | 1 | 1.31 | 12800 | 2.37 | 1.58
05/11/23 | Live | Carrier | CARRIER | INFINITY 18VS HEAT PUMP | Singlezone Ducted, Centrally Ducted | 210470528 |  | HRCU-A-CB | 25VNA837A*031* |  | CAP**6124AL*+UI | 59CU5A100C21**22 |  |  |  | 11.5 | 18 | 8.1 | 7.25 | FALSE | FALSE | TRUE |  | 97 | 85 | 85 | TRUE | N/A | N/A | N/A | Works with the Infinity® communicating wall control. When paired with a compatible communicating furnace or communicating fan coil with the Infinity® wall control, the complete system provides exceptional efficiency and complete comfort. | Wi-Fi® capability with compatible Infinity® communicating wall control. |  | R410A | USA, Canada | 7636 | 1.1 | 2.03 | 33200 | 2.89 | 3.37 | 38180 | 2.89 | 3.87 | 9666 | 0.54 | 5.25 | 39380 | 2.33 | 4.95 | 7680 | 0.75 | 3 | 32000 | 2.77 | 3.39 | 32000 | 2.77 | 3.39 | 9672 | 1.33 | 2.13 | 31200 | 3.6 | 2.54 | 31200 | 3.6 | 2.54 | 9590 | 1.43 | 1.97 | 27400 | 3.59 | 2.24 | 27400 | 3.59 | 2.24 | 7 | 4480 | 1 | 1.31 | 12800 | 2.36 | 1.59
05/11/23 | Live | Carrier | CARRIER | INFINITY 18VS HEAT PUMP | Singlezone Ducted, Centrally Ducted | 210470539 |  | HRCU-A-CB | 25VNA837A*031* |  | CAP**6124AL*+UI | 58CU*A100C21**20 |  |  |  | 11.5 | 17.5 | 8.1 | 7.2 | FALSE | FALSE | TRUE |  | 97 | 86 | 86 | TRUE | N/A | N/A | N/A | Works with the Infinity® communicating wall control. When paired with a compatible communicating furnace or communicating fan coil with the Infinity® wall control, the complete system provides exceptional efficiency and complete comfort. | Wi-Fi® capability with compatible Infinity® communicating wall control. |  | R410A | USA, Canada | 7636 | 1.1 | 2.03 | 33200 | 2.89 | 3.37 | 38180 | 2.89 | 3.87 | 9612 | 0.54 | 5.22 | 39160 | 2.36 | 4.86 | 7680 | 0.76 | 2.96 | 32000 | 2.81 | 3.34 | 32000 | 2.81 | 3.34 | 9672 | 1.34 | 2.12 | 31200 | 3.63 | 2.52 | 31200 | 3.63 | 2.52 | 9660 | 1.46 | 1.94 | 27600 | 3.64 | 2.22 | 27600 | 3.64 | 2.22 | 7 | 4480 | 1.01 | 1.3 | 12800 | 2.39 | 1.57
05/11/23 | Live | Carrier | CARRIER | INFINITY 18VS HEAT PUMP | Singlezone Ducted, Centrally Ducted | 210470550 |  | HRCU-A-CB | 25VNA837A*031* |  | CAP**6124AL*+UI | 58TN*A090C21**20 |  |  |  | 11.5 | 18 | 8.1 | 7.2 | TRUE | FALSE | TRUE |  | 97 | 86 | 86 | TRUE | N/A | N/A | N/A | Works with the Infinity® communicating wall control. When paired with a compatible communicating furnace or communicating fan coil with the Infinity® wall control, the complete system provides exceptional efficiency and complete comfort. | Wi-Fi® capability with compatible Infinity® communicating wall control. |  | R410A | USA, Canada | 7636 | 1.1 | 2.03 | 33200 | 2.89 | 3.37 | 38180 | 2.89 | 3.87 | 9612 | 0.54 | 5.22 | 39160 | 2.34 | 4.9 | 7680 | 0.75 | 3 | 32000 | 2.79 | 3.36 | 32000 | 2.79 | 3.36 | 9672 | 1.34 | 2.12 | 31200 | 3.63 | 2.52 | 31200 | 3.63 | 2.52 | 9660 | 1.46 | 1.94 | 27600 | 3.64 | 2.22 | 27600 | 3.64 | 2.22 | 7 | 4480 | 1 | 1.31 | 12800 | 2.37 | 1.58
05/11/23 | Live | Carrier | CARRIER | INFINITY 18VS HEAT PUMP | Singlezone Ducted, Centrally Ducted | 210470561 |  | HRCU-A-CB | 25VNA837A*031* |  | CAP**6124AL*+UI | 58TN*A135C24**22 |  |  |  | 11.5 | 18 | 8.1 | 7.25 | TRUE | FALSE | TRUE |  | 97 | 85 | 85 | TRUE | N/A | N/A | N/A | Works with the Infinity® communicating wall control. When paired with a compatible communicating furnace or communicating fan coil with the Infinity® wall control, the complete system provides exceptional efficiency and complete comfort. | Wi-Fi® capability with compatible Infinity® communicating wall control. |  | R410A | USA, Canada | 7636 | 1.1 | 2.03 | 33200 | 2.89 | 3.37 | 38180 | 2.89 | 3.87 | 9612 | 0.53 | 5.32 | 39160 | 2.32 | 4.95 | 7680 | 0.75 | 3 | 32000 | 2.77 | 3.39 | 32000 | 2.77 | 3.39 | 9672 | 1.33 | 2.13 | 31200 | 3.6 | 2.54 | 31200 | 3.6 | 2.54 | 9590 | 1.43 | 1.97 | 27400 | 3.59 | 2.24 | 27400 | 3.59 | 2.24 | 7 | 4480 | 1 | 1.31 | 12800 | 2.36 | 1.59
05/11/23 | Live | Carrier | CARRIER | INFINITY 18VS HEAT PUMP | Singlezone Ducted, Centrally Ducted | 210470572 |  | HRCU-A-CB | 25VNA837A*031* |  | CAP**6124AL*+UI | 59TN6B120C24**22 |  |  |  | 11.5 | 18 | 8.1 | 7.25 | TRUE | FALSE | TRUE |  | 97 | 86 | 86 | TRUE | N/A | N/A | N/A | Works with the Infinity® communicating wall control. When paired with a compatible communicating furnace or communicating fan coil with the Infinity® wall control, the complete system provides exceptional efficiency and complete comfort. | Wi-Fi® capability with compatible Infinity® communicating wall control. |  | R410A | USA, Canada | 7636 | 1.1 | 2.03 | 33200 | 2.89 | 3.37 | 38180 | 2.89 | 3.87 | 9612 | 0.54 | 5.22 | 39160 | 2.33 | 4.93 | 7680 | 0.75 | 3 | 32000 | 2.79 | 3.36 | 32000 | 2.79 | 3.36 | 9672 | 1.33 | 2.13 | 31200 | 3.6 | 2.54 | 31200 | 3.6 | 2.54 | 9660 | 1.46 | 1.94 | 27600 | 3.64 | 2.22 | 27600 | 3.64 | 2.22 | 7 | 4480 | 1 | 1.31 | 12800 | 2.37 | 1.58
05/11/23 | Live | Carrier | CARRIER | INFINITY 18VS HEAT PUMP | Singlezone Ducted, Centrally Ducted | 210470594 |  | HRCU-A-CB | 25VNA837A*031* |  | CAP**6124AL*+UI | 59MN7B100C21**22 |  |  |  | 11.5 | 18 | 8.1 | 7.25 | TRUE | FALSE | TRUE |  | 97 | 86 | 86 | TRUE | N/A | N/A | N/A | Works with the Infinity® communicating wall control. When paired with a compatible communicating furnace or communicating fan coil with the Infinity® wall control, the complete system provides exceptional efficiency and complete comfort. | Wi-Fi® capability with compatible Infinity® communicating wall control. |  | R410A | USA, Canada | 7636 | 1.1 | 2.03 | 33200 | 2.89 | 3.37 | 38180 | 2.89 | 3.87 | 9612 | 0.54 | 5.22 | 39160 | 2.33 | 4.93 | 7680 | 0.75 | 3 | 32000 | 2.79 | 3.36 | 32000 | 2.79 | 3.36 | 9672 | 1.33 | 2.13 | 31200 | 3.6 | 2.54 | 31200 | 3.6 | 2.54 | 9660 | 1.46 | 1.94 | 27600 | 3.64 | 2.22 | 27600 | 3.64 | 2.22 | 7 | 4480 | 1 | 1.31 | 12800 | 2.37 | 1.58
05/11/23 | Live | Carrier | CARRIER | INFINITY 18VS HEAT PUMP | Singlezone Ducted, Centrally Ducted | 210470605 |  | HRCU-A-CB | 25VNA837A*031* |  | CAP**6124AL*+UI | 59MN7B120C24**22 |  |  |  | 11.5 | 17.5 | 8.1 | 7.2 | TRUE | FALSE | TRUE |  | 97 | 86 | 86 | TRUE | N/A | N/A | N/A | Works with the Infinity® communicating wall control. When paired with a compatible communicating furnace or communicating fan coil with the Infinity® wall control, the complete system provides exceptional efficiency and complete comfort. | Wi-Fi® capability with compatible Infinity® communicating wall control. |  | R410A | USA, Canada | 7636 | 1.1 | 2.03 | 33200 | 2.89 | 3.37 | 38180 | 2.89 | 3.87 | 9612 | 0.54 | 5.22 | 39160 | 2.35 | 4.88 | 7680 | 0.76 | 2.96 | 32000 | 2.81 | 3.34 | 32000 | 2.81 | 3.34 | 9672 | 1.34 | 2.12 | 31200 | 3.63 | 2.52 | 31200 | 3.63 | 2.52 | 9660 | 1.46 | 1.94 | 27600 | 3.64 | 2.22 | 27600 | 3.64 | 2.22 | 7 | 4480 | 1.01 | 1.3 | 12800 | 2.39 | 1.57
05/11/23 | Live | Carrier | CARRIER | INFINITY 18VS HEAT PUMP | Singlezone Ducted, Centrally Ducted | 210470627 |  | HRCU-A-CB | 25VNA837A*031* |  | CAP**6124AL*+UI | 59TN6B100C21**22 |  |  |  | 11.5 | 18 | 8.1 | 7.25 | TRUE | FALSE | TRUE |  | 97 | 86 | 86 | TRUE | N/A | N/A | N/A | Works with the Infinity® communicating wall control. When paired with a compatible communicating furnace or communicating fan coil with the Infinity® wall control, the complete system provides exceptional efficiency and complete comfort. | Wi-Fi® capability with compatible Infinity® communicating wall control. |  | R410A | USA, Canada | 7636 | 1.1 | 2.03 | 33200 | 2.89 | 3.37 | 38180 | 2.89 | 3.87 | 9612 | 0.54 | 5.22 | 39160 | 2.33 | 4.93 | 7680 | 0.75 | 3 | 32000 | 2.79 | 3.36 | 32000 | 2.79 | 3.36 | 9672 | 1.33 | 2.13 | 31200 | 3.6 | 2.54 | 31200 | 3.6 | 2.54 | 9660 | 1.46 | 1.94 | 27600 | 3.64 | 2.22 | 27600 | 3.64 | 2.22 | 7 | 4480 | 1 | 1.31 | 12800 | 2.37 | 1.58
05/11/23 | Live | Carrier | CARRIER | INFINITY 18VS HEAT PUMP | Singlezone Ducted, Centrally Ducted | 210470649 |  | HRCU-A-CB | 25VNA837A*031* |  | CAP**6124AL*+UI | 59MN7B060C21**20 |  |  |  | 11 | 17.5 | 8.1 | 7.15 | TRUE | FALSE | TRUE |  | 96 | 85 | 85 | TRUE | N/A | N/A | N/A | Works with the Infinity® communicating wall control. When paired with a compatible communicating furnace or communicating fan coil with the Infinity® wall control, the complete system provides exceptional efficiency and complete comfort. | Wi-Fi® capability with compatible Infinity® communicating wall control. |  | R410A | USA, Canada | 7590 | 1.14 | 1.95 | 33000 | 3 | 3.22 | 37950 | 3 | 3.71 | 9558 | 0.55 | 5.09 | 38940 | 2.39 | 4.77 | 7776 | 0.78 | 2.92 | 32400 | 2.88 | 3.3 | 32400 | 2.88 | 3.3 | 9734 | 1.37 | 2.08 | 31400 | 3.71 | 2.48 | 31400 | 3.71 | 2.48 | 9730 | 1.49 | 1.91 | 27800 | 3.74 | 2.18 | 27800 | 3.74 | 2.18 | 7 | 4536 | 1.04 | 1.28 | 12960 | 2.45 | 1.55
05/11/23 | Live | Carrier | CARRIER | INFINITY 18VS HEAT PUMP | Singlezone Ducted, Centrally Ducted | 206765180 |  | HRCU-A-CB | 25VNA848A*031* |  | CAP**4824AL*+UI | 58TN*A090C21**20 |  |  |  | 10 | 17.5 | 8.5 | 7.2 | FALSE | FALSE | TRUE |  | 77 | 69 | 69 | TRUE | N/A | N/A | N/A | Works with the Infinity® communicating wall control. When paired with a compatible communicating furnace or communicating fan coil with the Infinity® wall control, the complete system provides exceptional efficiency and complete comfort. | Wi-Fi® capability with compatible Infinity® communicating wall control. |  | R410A | USA, Canada | 10235 | 1.69 | 1.77 | 44500 | 4.45 | 2.93 | 51175 | 4.45 | 3.37 | 13095 | 0.87 | 4.41 | 53350 | 3.8 | 4.11 | 11160 | 1.12 | 2.92 | 46500 | 4.13 | 3.3 | 46500 | 4.13 | 3.3 | 11222 | 1.55 | 2.12 | 36200 | 4.18 | 2.54 | 36200 | 4.18 | 2.54 | 11270 | 1.69 | 1.95 | 32200 | 4.21 | 2.24 | 32200 | 4.21 | 2.24 | 7 | 6510 | 1.49 | 1.28 | 18600 | 3.51 | 1.55
05/11/23 | Live | Carrier | CARRIER | INFINITY 18VS HEAT PUMP | Singlezone Ducted, Centrally Ducted | 206765181 |  | HRCU-A-CB | 25VNA848A*031* |  | CAP**4824AL*+UI | 58TN*A135C24**22 |  |  |  | 10 | 17.5 | 8.5 | 7.25 | FALSE | FALSE | TRUE |  | 77 | 68 | 68 | TRUE | N/A | N/A | N/A | Works with the Infinity® communicating wall control. When paired with a compatible communicating furnace or communicating fan coil with the Infinity® wall control, the complete system provides exceptional efficiency and complete comfort. | Wi-Fi® capability with compatible Infinity® communicating wall control. |  | R410A | USA, Canada | 10350 | 1.71 | 1.77 | 45000 | 4.5 | 2.93 | 51750 | 4.5 | 3.37 | 13095 | 0.86 | 4.46 | 53350 | 3.76 | 4.16 | 11160 | 1.11 | 2.95 | 46500 | 4.1 | 3.32 | 46500 | 4.1 | 3.32 | 11222 | 1.52 | 2.16 | 36200 | 4.11 | 2.58 | 36200 | 4.11 | 2.58 | 11200 | 1.66 | 1.98 | 32000 | 4.15 | 2.26 | 32000 | 4.15 | 2.26 | 7 | 6510 | 1.48 | 1.29 | 18600 | 3.49 | 1.56
05/11/23 | Live | Carrier | CARRIER | INFINITY 18VS HEAT PUMP | Singlezone Ducted, Centrally Ducted | 206765182 |  | HRCU-A-CB | 25VNA848A*031* |  | CAP**4824AL*+UI | 59TN6B120C24**22 |  |  |  | 10 | 17.5 | 8.5 | 7.2 | FALSE | FALSE | TRUE |  | 77 | 68 | 68 | TRUE | N/A | N/A | N/A | Works with the Infinity® communicating wall control. When paired with a compatible communicating furnace or communicating fan coil with the Infinity® wall control, the complete system provides exceptional efficiency and complete comfort. | Wi-Fi® capability with compatible Infinity® communicating wall control. |  | R410A | USA, Canada | 10235 | 1.69 | 1.77 | 44500 | 4.45 | 2.93 | 51175 | 4.45 | 3.37 | 13095 | 0.87 | 4.41 | 53350 | 3.79 | 4.13 | 11160 | 1.12 | 2.92 | 46500 | 4.13 | 3.3 | 46500 | 4.13 | 3.3 | 11222 | 1.53 | 2.15 | 36200 | 4.14 | 2.56 | 36200 | 4.14 | 2.56 | 11200 | 1.67 | 1.97 | 32000 | 4.19 | 2.24 | 32000 | 4.19 | 2.24 | 7 | 6510 | 1.49 | 1.28 | 18600 | 3.51 | 1.55
05/11/23 | Live | Carrier | CARRIER | INFINITY 18VS HEAT PUMP | Singlezone Ducted, Centrally Ducted | 206765184 |  | HRCU-A-CB | 25VNA848A*031* |  | CAP**4824AL*+UI | 59MN7B100C21**22 |  |  |  | 10 | 17 | 8.5 | 7.2 | FALSE | FALSE | TRUE |  | 77 | 68 | 68 | TRUE | N/A | N/A | N/A | Works with the Infinity® communicating wall control. When paired with a compatible communicating furnace or communicating fan coil with the Infinity® wall control, the complete system provides exceptional efficiency and complete comfort. | Wi-Fi® capability with compatible Infinity® communicating wall control. |  | R410A | USA, Canada | 10235 | 1.69 | 1.77 | 44500 | 4.45 | 2.93 | 51175 | 4.45 | 3.37 | 13095 | 0.87 | 4.41 | 53350 | 3.8 | 4.11 | 11160 | 1.12 | 2.92 | 46500 | 4.13 | 3.3 | 46500 | 4.13 | 3.3 | 11222 | 1.55 | 2.12 | 36200 | 4.18 | 2.54 | 36200 | 4.18 | 2.54 | 11200 | 1.67 | 1.97 | 32000 | 4.19 | 2.24 | 32000 | 4.19 | 2.24 | 7 | 6510 | 1.49 | 1.28 | 18600 | 3.51 | 1.55
05/11/23 | Live | Carrier | CARRIER | INFINITY 18VS HEAT PUMP | Singlezone Ducted, Centrally Ducted | 206765187 |  | HRCU-A-CB | 25VNA848A*031* |  | CAP**4824AL*+UI | 59TN6B100C21**22 |  |  |  | 10 | 17 | 8.5 | 7.2 | FALSE | FALSE | TRUE |  | 77 | 68 | 68 | TRUE | N/A | N/A | N/A | Works with the Infinity® communicating wall control. When paired with a compatible communicating furnace or communicating fan coil with the Infinity® wall control, the complete system provides exceptional efficiency and complete comfort. | Wi-Fi® capability with compatible Infinity® communicating wall control. |  | R410A | USA, Canada | 10235 | 1.69 | 1.77 | 44500 | 4.45 | 2.93 | 51175 | 4.45 | 3.37 | 13095 | 0.87 | 4.41 | 53350 | 3.8 | 4.11 | 11160 | 1.12 | 2.92 | 46500 | 4.13 | 3.3 | 46500 | 4.13 | 3.3 | 11222 | 1.55 | 2.12 | 36200 | 4.18 | 2.54 | 36200 | 4.18 | 2.54 | 11200 | 1.67 | 1.97 | 32000 | 4.19 | 2.24 | 32000 | 4.19 | 2.24 | 7 | 6510 | 1.49 | 1.28 | 18600 | 3.51 | 1.55
05/11/23 | Live | Carrier | CARRIER | INFINITY 18VS HEAT PUMP | Singlezone Ducted, Centrally Ducted | 206765191 |  | HRCU-A-CB | 25VNA848A*031* |  | CAP**6024AL*+UI | 58TN*A090C21**20 |  |  |  | 10 | 17.5 | 8.5 | 7.1 | FALSE | FALSE | TRUE |  | 79 | 70 | 70 | TRUE | N/A | N/A | N/A | Works with the Infinity® communicating wall control. When paired with a compatible communicating furnace or communicating fan coil with the Infinity® wall control, the complete system provides exceptional efficiency and complete comfort. | Wi-Fi® capability with compatible Infinity® communicating wall control. |  | R410A | USA, Canada | 10465 | 1.73 | 1.77 | 45500 | 4.55 | 2.93 | 52325 | 4.55 | 3.37 | 13365 | 0.88 | 4.45 | 54450 | 3.81 | 4.19 | 10920 | 1.09 | 2.94 | 45500 | 4.04 | 3.3 | 45500 | 4.04 | 3.3 | 11160 | 1.54 | 2.12 | 36000 | 4.15 | 2.54 | 36000 | 4.15 | 2.54 | 11200 | 1.67 | 1.97 | 32000 | 4.19 | 2.24 | 32000 | 4.19 | 2.24 | 7 | 6370 | 1.45 | 1.29 | 18200 | 3.43 | 1.56
05/11/23 | Live | Carrier | CARRIER | INFINITY 18VS HEAT PUMP | Singlezone Ducted, Centrally Ducted | 206765192 |  | HRCU-A-CB | 25VNA848A*031* |  | CAP**6024AL*+UI | 58TN*A135C24**22 |  |  |  | 10 | 17.5 | 8.5 | 7.15 | FALSE | FALSE | TRUE |  | 78 | 69 | 69 | TRUE | N/A | N/A | N/A | Works with the Infinity® communicating wall control. When paired with a compatible communicating furnace or communicating fan coil with the Infinity® wall control, the complete system provides exceptional efficiency and complete comfort. | Wi-Fi® capability with compatible Infinity® communicating wall control. |  | R410A | USA, Canada | 10465 | 1.73 | 1.77 | 45500 | 4.55 | 2.93 | 52325 | 4.55 | 3.37 | 13365 | 0.87 | 4.5 | 54450 | 3.76 | 4.24 | 10920 | 1.08 | 2.96 | 45500 | 4.02 | 3.32 | 45500 | 4.02 | 3.32 | 11098 | 1.52 | 2.14 | 35800 | 4.1 | 2.56 | 35800 | 4.1 | 2.56 | 11130 | 1.65 | 1.98 | 31800 | 4.12 | 2.26 | 31800 | 4.12 | 2.26 | 7 | 6370 | 1.45 | 1.29 | 18200 | 3.41 | 1.56
05/11/23 | Live | Carrier | CARRIER | INFINITY 18VS HEAT PUMP | Singlezone Ducted, Centrally Ducted | 206765193 |  | HRCU-A-CB | 25VNA848A*031* |  | CAP**6024AL*+UI | 59TN6B120C24**22 |  |  |  | 10 | 17.5 | 8.5 | 7.1 | FALSE | FALSE | TRUE |  | 78 | 69 | 69 | TRUE | N/A | N/A | N/A | Works with the Infinity® communicating wall control. When paired with a compatible communicating furnace or communicating fan coil with the Infinity® wall control, the complete system provides exceptional efficiency and complete comfort. | Wi-Fi® capability with compatible Infinity® communicating wall control. |  | R410A | USA, Canada | 10465 | 1.73 | 1.77 | 45500 | 4.55 | 2.93 | 52325 | 4.55 | 3.37 | 13365 | 0.87 | 4.5 | 54450 | 3.79 | 4.21 | 10920 | 1.09 | 2.94 | 45500 | 4.04 | 3.3 | 45500 | 4.04 | 3.3 | 11098 | 1.53 | 2.13 | 35800 | 4.13 | 2.54 | 35800 | 4.13 | 2.54 | 11130 | 1.65 | 1.98 | 31800 | 4.12 | 2.26 | 31800 | 4.12 | 2.26 | 7 | 6370 | 1.45 | 1.29 | 18200 | 3.43 | 1.56
05/11/23 | Live | Carrier | CARRIER | INFINITY 18VS HEAT PUMP | Singlezone Ducted, Centrally Ducted | 206765195 |  | HRCU-A-CB | 25VNA848A*031* |  | CAP**6024AL*+UI | 59MN7B100C21**22 |  |  |  | 10 | 17.5 | 8.5 | 7.1 | FALSE | FALSE | TRUE |  | 79 | 70 | 70 | TRUE | N/A | N/A | N/A | Works with the Infinity® communicating wall control. When paired with a compatible communicating furnace or communicating fan coil with the Infinity® wall control, the complete system provides exceptional efficiency and complete comfort. | Wi-Fi® capability with compatible Infinity® communicating wall control. |  | R410A | USA, Canada | 10465 | 1.73 | 1.77 | 45500 | 4.55 | 2.93 | 52325 | 4.55 | 3.37 | 13365 | 0.88 | 4.45 | 54450 | 3.81 | 4.19 | 10920 | 1.09 | 2.94 | 45500 | 4.04 | 3.3 | 45500 | 4.04 | 3.3 | 11160 | 1.54 | 2.12 | 36000 | 4.15 | 2.54 | 36000 | 4.15 | 2.54 | 11200 | 1.67 | 1.97 | 32000 | 4.19 | 2.24 | 32000 | 4.19 | 2.24 | 7 | 6370 | 1.45 | 1.29 | 18200 | 3.43 | 1.56
05/11/23 | Live | Carrier | CARRIER | INFINITY 18VS HEAT PUMP | Singlezone Ducted, Centrally Ducted | 206765198 |  | HRCU-A-CB | 25VNA848A*031* |  | CAP**6024AL*+UI | 59TN6B100C21**22 |  |  |  | 10 | 17.5 | 8.5 | 7.1 | FALSE | FALSE | TRUE |  | 79 | 70 | 70 | TRUE | N/A | N/A | N/A | Works with the Infinity® communicating wall control. When paired with a compatible communicating furnace or communicating fan coil with the Infinity® wall control, the complete system provides exceptional efficiency and complete comfort. | Wi-Fi® capability with compatible Infinity® communicating wall control. |  | R410A | USA, Canada | 10465 | 1.73 | 1.77 | 45500 | 4.55 | 2.93 | 52325 | 4.55 | 3.37 | 13365 | 0.88 | 4.45 | 54450 | 3.81 | 4.19 | 10920 | 1.09 | 2.94 | 45500 | 4.04 | 3.3 | 45500 | 4.04 | 3.3 | 11160 | 1.54 | 2.12 | 36000 | 4.15 | 2.54 | 36000 | 4.15 | 2.54 | 11200 | 1.67 | 1.97 | 32000 | 4.19 | 2.24 | 32000 | 4.19 | 2.24 | 7 | 6370 | 1.45 | 1.29 | 18200 | 3.43 | 1.56
05/11/23 | Live | Carrier | CARRIER | INFINITY 18VS HEAT PUMP | Singlezone Ducted, Centrally Ducted | 206765212 |  | HRCU-A-CB | 25VNA848A*031* |  | CAP**6124AL*+UI | 58TN*A135C24**22 |  |  |  | 10 | 17.5 | 8.5 | 7.15 | FALSE | FALSE | TRUE |  | 78 | 69 | 69 | TRUE | N/A | N/A | N/A | Works with the Infinity® communicating wall control. When paired with a compatible communicating furnace or communicating fan coil with the Infinity® wall control, the complete system provides exceptional efficiency and complete comfort. | Wi-Fi® capability with compatible Infinity® communicating wall control. |  | R410A | USA, Canada | 10695 | 1.77 | 1.77 | 46500 | 4.65 | 2.93 | 53475 | 4.65 | 3.37 | 13635 | 0.87 | 4.59 | 55550 | 3.8 | 4.28 | 11040 | 1.08 | 3 | 46000 | 3.99 | 3.38 | 46000 | 3.99 | 3.38 | 11160 | 1.51 | 2.17 | 36000 | 4.09 | 2.58 | 36000 | 4.09 | 2.58 | 11130 | 1.64 | 1.99 | 31800 | 4.09 | 2.28 | 31800 | 4.09 | 2.28 | 7 | 6440 | 1.44 | 1.31 | 18400 | 3.39 | 1.59
05/11/23 | Live | Carrier | CARRIER | INFINITY 18VS HEAT PUMP | Singlezone Ducted, Centrally Ducted | 206765222 |  | HRCU-A-CB | 25VNA848A*031* |  | CNPV*4821AL*+UI | 58TN*A090C21**20 |  |  |  | 10 | 17.5 | 8.1 | 7.2 | FALSE | FALSE | TRUE |  | 77 | 68 | 68 | TRUE | N/A | N/A | N/A | Works with the Infinity® communicating wall control. When paired with a compatible communicating furnace or communicating fan coil with the Infinity® wall control, the complete system provides exceptional efficiency and complete comfort. | Wi-Fi® capability with compatible Infinity® communicating wall control. |  | R410A | USA, Canada | 10350 | 1.71 | 1.77 | 45000 | 4.5 | 2.93 | 51750 | 4.5 | 3.37 | 13230 | 0.88 | 4.41 | 53900 | 3.83 | 4.12 | 11280 | 1.12 | 2.95 | 47000 | 4.15 | 3.32 | 47000 | 4.15 | 3.32 | 11284 | 1.55 | 2.13 | 36400 | 4.2 | 2.54 | 36400 | 4.2 | 2.54 | 11200 | 1.69 | 1.94 | 32000 | 4.22 | 2.22 | 32000 | 4.22 | 2.22 | 7 | 6580 | 1.49 | 1.29 | 18800 | 3.53 | 1.56
05/11/23 | Live | Carrier | CARRIER | INFINITY 18VS HEAT PUMP | Singlezone Ducted, Centrally Ducted | 206765224 |  | HRCU-A-CB | 25VNA848A*031* |  | CNPV*4821AL*+UI | 59MN7B100C21**22 |  |  |  | 10 | 17.5 | 8.1 | 7.2 | FALSE | FALSE | TRUE |  | 77 | 68 | 68 | TRUE | N/A | N/A | N/A | Works with the Infinity® communicating wall control. When paired with a compatible communicating furnace or communicating fan coil with the Infinity® wall control, the complete system provides exceptional efficiency and complete comfort. | Wi-Fi® capability with compatible Infinity® communicating wall control. |  | R410A | USA, Canada | 10350 | 1.71 | 1.77 | 45000 | 4.5 | 2.93 | 51750 | 4.5 | 3.37 | 13095 | 0.87 | 4.41 | 53350 | 3.79 | 4.13 | 11280 | 1.12 | 2.95 | 47000 | 4.15 | 3.32 | 47000 | 4.15 | 3.32 | 11284 | 1.55 | 2.13 | 36400 | 4.2 | 2.54 | 36400 | 4.2 | 2.54 | 11200 | 1.69 | 1.94 | 32000 | 4.22 | 2.22 | 32000 | 4.22 | 2.22 | 7 | 6580 | 1.49 | 1.29 | 18800 | 3.53 | 1.56
05/11/23 | Live | Carrier | CARRIER | INFINITY 18VS HEAT PUMP | Singlezone Ducted, Centrally Ducted | 206765226 |  | HRCU-A-CB | 25VNA848A*031* |  | CNPV*4821AL*+UI | 59TN6B100C21**22 |  |  |  | 10 | 17.5 | 8.1 | 7.2 | FALSE | FALSE | TRUE |  | 77 | 68 | 68 | TRUE | N/A | N/A | N/A | Works with the Infinity® communicating wall control. When paired with a compatible communicating furnace or communicating fan coil with the Infinity® wall control, the complete system provides exceptional efficiency and complete comfort. | Wi-Fi® capability with compatible Infinity® communicating wall control. |  | R410A | USA, Canada | 10350 | 1.71 | 1.77 | 45000 | 4.5 | 2.93 | 51750 | 4.5 | 3.37 | 13095 | 0.87 | 4.41 | 53350 | 3.79 | 4.13 | 11280 | 1.12 | 2.95 | 47000 | 4.15 | 3.32 | 47000 | 4.15 | 3.32 | 11284 | 1.55 | 2.13 | 36400 | 4.2 | 2.54 | 36400 | 4.2 | 2.54 | 11200 | 1.69 | 1.94 | 32000 | 4.22 | 2.22 | 32000 | 4.22 | 2.22 | 7 | 6580 | 1.49 | 1.29 | 18800 | 3.53 | 1.56
05/11/23 | Live | Carrier | CARRIER | INFINITY 18VS HEAT PUMP | Singlezone Ducted, Centrally Ducted | 206765231 |  | HRCU-A-CB | 25VNA848A*031* |  | CNPV*4824AL*+UI | 58TN*A090C21**20 |  |  |  | 10 | 17.5 | 8.1 | 7.2 | FALSE | FALSE | TRUE |  | 77 | 68 | 68 | TRUE | N/A | N/A | N/A | Works with the Infinity® communicating wall control. When paired with a compatible communicating furnace or communicating fan coil with the Infinity® wall control, the complete system provides exceptional efficiency and complete comfort. | Wi-Fi® capability with compatible Infinity® communicating wall control. |  | R410A | USA, Canada | 10350 | 1.71 | 1.77 | 45000 | 4.5 | 2.93 | 51750 | 4.5 | 3.37 | 13230 | 0.88 | 4.41 | 53900 | 3.83 | 4.12 | 11280 | 1.12 | 2.95 | 47000 | 4.15 | 3.32 | 47000 | 4.15 | 3.32 | 11284 | 1.55 | 2.13 | 36400 | 4.2 | 2.54 | 36400 | 4.2 | 2.54 | 11200 | 1.69 | 1.94 | 32000 | 4.22 | 2.22 | 32000 | 4.22 | 2.22 | 7 | 6580 | 1.49 | 1.29 | 18800 | 3.53 | 1.56
05/11/23 | Live | Carrier | CARRIER | INFINITY 18VS HEAT PUMP | Singlezone Ducted, Centrally Ducted | 206765232 |  | HRCU-A-CB | 25VNA848A*031* |  | CNPV*4824AL*+UI | 58TN*A135C24**22 |  |  |  | 10 | 17.5 | 8.5 | 7.35 | FALSE | FALSE | TRUE |  | 78 | 69 | 69 | TRUE | N/A | N/A | N/A | Works with the Infinity® communicating wall control. When paired with a compatible communicating furnace or communicating fan coil with the Infinity® wall control, the complete system provides exceptional efficiency and complete comfort. | Wi-Fi® capability with compatible Infinity® communicating wall control. |  | R410A | USA, Canada | 10350 | 1.71 | 1.77 | 45000 | 4.5 | 2.93 | 51750 | 4.5 | 3.37 | 13230 | 0.87 | 4.46 | 53900 | 3.78 | 4.18 | 11280 | 1.11 | 2.98 | 47000 | 4.12 | 3.34 | 47000 | 4.12 | 3.34 | 11470 | 1.54 | 2.18 | 37000 | 4.17 | 2.6 | 37000 | 4.17 | 2.6 | 11480 | 1.69 | 1.99 | 32800 | 4.22 | 2.28 | 32800 | 4.22 | 2.28 | 7 | 6580 | 1.48 | 1.3 | 18800 | 3.51 | 1.57
05/11/23 | Live | Carrier | CARRIER | INFINITY 18VS HEAT PUMP | Singlezone Ducted, Centrally Ducted | 206765233 |  | HRCU-A-CB | 25VNA848A*031* |  | CNPV*4824AL*+UI | 59TN6B120C24**22 |  |  |  | 10 | 17.5 | 8.5 | 7.35 | FALSE | FALSE | TRUE |  | 79 | 70 | 70 | TRUE | N/A | N/A | N/A | Works with the Infinity® communicating wall control. When paired with a compatible communicating furnace or communicating fan coil with the Infinity® wall control, the complete system provides exceptional efficiency and complete comfort. | Wi-Fi® capability with compatible Infinity® communicating wall control. |  | R410A | USA, Canada | 10350 | 1.71 | 1.77 | 45000 | 4.5 | 2.93 | 51750 | 4.5 | 3.37 | 13230 | 0.88 | 4.41 | 53900 | 3.81 | 4.15 | 11280 | 1.12 | 2.95 | 47000 | 4.15 | 3.32 | 47000 | 4.15 | 3.32 | 11532 | 1.56 | 2.17 | 37200 | 4.23 | 2.58 | 37200 | 4.23 | 2.58 | 11550 | 1.7 | 1.99 | 33000 | 4.24 | 2.28 | 33000 | 4.24 | 2.28 | 7 | 6580 | 1.49 | 1.29 | 18800 | 3.53 | 1.56
05/11/23 | Live | Carrier | CARRIER | INFINITY 18VS HEAT PUMP | Singlezone Ducted, Centrally Ducted | 206765235 |  | HRCU-A-CB | 25VNA848A*031* |  | CNPV*4824AL*+UI | 59MN7B100C21**22 |  |  |  | 10 | 17.5 | 8.1 | 7.2 | FALSE | FALSE | TRUE |  | 77 | 68 | 68 | TRUE | N/A | N/A | N/A | Works with the Infinity® communicating wall control. When paired with a compatible communicating furnace or communicating fan coil with the Infinity® wall control, the complete system provides exceptional efficiency and complete comfort. | Wi-Fi® capability with compatible Infinity® communicating wall control. |  | R410A | USA, Canada | 10350 | 1.71 | 1.77 | 45000 | 4.5 | 2.93 | 51750 | 4.5 | 3.37 | 13095 | 0.87 | 4.41 | 53350 | 3.79 | 4.13 | 11280 | 1.12 | 2.95 | 47000 | 4.15 | 3.32 | 47000 | 4.15 | 3.32 | 11284 | 1.55 | 2.13 | 36400 | 4.2 | 2.54 | 36400 | 4.2 | 2.54 | 11200 | 1.69 | 1.94 | 32000 | 4.22 | 2.22 | 32000 | 4.22 | 2.22 | 7 | 6580 | 1.49 | 1.29 | 18800 | 3.53 | 1.56
05/11/23 | Live | Carrier | CARRIER | INFINITY 18VS HEAT PUMP | Singlezone Ducted, Centrally Ducted | 206765238 |  | HRCU-A-CB | 25VNA848A*031* |  | CNPV*4824AL*+UI | 59TN6B100C21**22 |  |  |  | 10 | 17.5 | 8.1 | 7.2 | FALSE | FALSE | TRUE |  | 77 | 68 | 68 | TRUE | N/A | N/A | N/A | Works with the Infinity® communicating wall control. When paired with a compatible communicating furnace or communicating fan coil with the Infinity® wall control, the complete system provides exceptional efficiency and complete comfort. | Wi-Fi® capability with compatible Infinity® communicating wall control. |  | R410A | USA, Canada | 10350 | 1.71 | 1.77 | 45000 | 4.5 | 2.93 | 51750 | 4.5 | 3.37 | 13095 | 0.87 | 4.41 | 53350 | 3.79 | 4.13 | 11280 | 1.12 | 2.95 | 47000 | 4.15 | 3.32 | 47000 | 4.15 | 3.32 | 11284 | 1.55 | 2.13 | 36400 | 4.2 | 2.54 | 36400 | 4.2 | 2.54 | 11200 | 1.69 | 1.94 | 32000 | 4.22 | 2.22 | 32000 | 4.22 | 2.22 | 7 | 6580 | 1.49 | 1.29 | 18800 | 3.53 | 1.56
05/11/23 | Live | Carrier | CARRIER | INFINITY 18VS HEAT PUMP | Singlezone Ducted, Centrally Ducted | 206765242 |  | HRCU-A-CB | 25VNA848A*031* |  | CNPV*6024AL*+UI | 58TN*A090C21**20 |  |  |  | 10 | 17.5 | 8.1 | 7.15 | FALSE | FALSE | TRUE |  | 77 | 68 | 68 | TRUE | N/A | N/A | N/A | Works with the Infinity® communicating wall control. When paired with a compatible communicating furnace or communicating fan coil with the Infinity® wall control, the complete system provides exceptional efficiency and complete comfort. | Wi-Fi® capability with compatible Infinity® communicating wall control. |  | R410A | USA, Canada | 10465 | 1.73 | 1.77 | 45500 | 4.55 | 2.93 | 52325 | 4.55 | 3.37 | 13365 | 0.87 | 4.5 | 54450 | 3.79 | 4.21 | 11160 | 1.11 | 2.95 | 46500 | 4.1 | 3.32 | 46500 | 4.1 | 3.32 | 11222 | 1.55 | 2.12 | 36200 | 4.18 | 2.54 | 36200 | 4.18 | 2.54 | 11130 | 1.66 | 1.96 | 31800 | 4.16 | 2.24 | 31800 | 4.16 | 2.24 | 7 | 6510 | 1.48 | 1.29 | 18600 | 3.49 | 1.56
05/11/23 | Live | Carrier | CARRIER | INFINITY 18VS HEAT PUMP | Singlezone Ducted, Centrally Ducted | 206765243 |  | HRCU-A-CB | 25VNA848A*031* |  | CNPV*6024AL*+UI | 58TN*A135C24**22 |  |  |  | 10.5 | 17.5 | 8.1 | 7.15 | FALSE | FALSE | TRUE |  | 78 | 69 | 69 | TRUE | N/A | N/A | N/A | Works with the Infinity® communicating wall control. When paired with a compatible communicating furnace or communicating fan coil with the Infinity® wall control, the complete system provides exceptional efficiency and complete comfort. | Wi-Fi® capability with compatible Infinity® communicating wall control. |  | R410A | USA, Canada | 10465 | 1.65 | 1.86 | 45500 | 4.33 | 3.08 | 52325 | 4.33 | 3.54 | 13365 | 0.87 | 4.5 | 54450 | 3.76 | 4.24 | 11040 | 1.08 | 3 | 46000 | 4.01 | 3.36 | 46000 | 4.01 | 3.36 | 11160 | 1.52 | 2.15 | 36000 | 4.12 | 2.56 | 36000 | 4.12 | 2.56 | 11130 | 1.65 | 1.98 | 31800 | 4.12 | 2.26 | 31800 | 4.12 | 2.26 | 7 | 6440 | 1.44 | 1.31 | 18400 | 3.41 | 1.58
05/11/23 | Live | Carrier | CARRIER | INFINITY 18VS HEAT PUMP | Singlezone Ducted, Centrally Ducted | 206765244 |  | HRCU-A-CB | 25VNA848A*031* |  | CNPV*6024AL*+UI | 59TN6B120C24**22 |  |  |  | 10.5 | 17.5 | 8.1 | 7.15 | FALSE | FALSE | TRUE |  | 77 | 68 | 68 | TRUE | N/A | N/A | N/A | Works with the Infinity® communicating wall control. When paired with a compatible communicating furnace or communicating fan coil with the Infinity® wall control, the complete system provides exceptional efficiency and complete comfort. | Wi-Fi® capability with compatible Infinity® communicating wall control. |  | R410A | USA, Canada | 10465 | 1.65 | 1.86 | 45500 | 4.33 | 3.08 | 52325 | 4.33 | 3.54 | 13365 | 0.87 | 4.5 | 54450 | 3.79 | 4.21 | 11160 | 1.11 | 2.95 | 46500 | 4.1 | 3.32 | 46500 | 4.1 | 3.32 | 11222 | 1.55 | 2.12 | 36200 | 4.18 | 2.54 | 36200 | 4.18 | 2.54 | 11130 | 1.66 | 1.96 | 31800 | 4.16 | 2.24 | 31800 | 4.16 | 2.24 | 7 | 6510 | 1.48 | 1.29 | 18600 | 3.49 | 1.56
05/11/23 | Live | Carrier | CARRIER | INFINITY 18VS HEAT PUMP | Singlezone Ducted, Centrally Ducted | 206765246 |  | HRCU-A-CB | 25VNA848A*031* |  | CNPV*6024AL*+UI | 59MN7B100C21**22 |  |  |  | 10 | 17.5 | 8.1 | 7.15 | FALSE | FALSE | TRUE |  | 77 | 68 | 68 | TRUE | N/A | N/A | N/A | Works with the Infinity® communicating wall control. When paired with a compatible communicating furnace or communicating fan coil with the Infinity® wall control, the complete system provides exceptional efficiency and complete comfort. | Wi-Fi® capability with compatible Infinity® communicating wall control. |  | R410A | USA, Canada | 10465 | 1.73 | 1.77 | 45500 | 4.55 | 2.93 | 52325 | 4.55 | 3.37 | 13365 | 0.88 | 4.45 | 54450 | 3.81 | 4.19 | 11160 | 1.11 | 2.95 | 46500 | 4.1 | 3.32 | 46500 | 4.1 | 3.32 | 11222 | 1.55 | 2.12 | 36200 | 4.18 | 2.54 | 36200 | 4.18 | 2.54 | 11130 | 1.66 | 1.96 | 31800 | 4.16 | 2.24 | 31800 | 4.16 | 2.24 | 7 | 6510 | 1.48 | 1.29 | 18600 | 3.49 | 1.56
05/11/23 | Live | Carrier | CARRIER | INFINITY 18VS HEAT PUMP | Singlezone Ducted, Centrally Ducted | 206765249 |  | HRCU-A-CB | 25VNA848A*031* |  | CNPV*6024AL*+UI | 59TN6B100C21**22 |  |  |  | 10 | 17.5 | 8.1 | 7.15 | FALSE | FALSE | TRUE |  | 77 | 68 | 68 | TRUE | N/A | N/A | N/A | Works with the Infinity® communicating wall control. When paired with a compatible communicating furnace or communicating fan coil with the Infinity® wall control, the complete system provides exceptional efficiency and complete comfort. | Wi-Fi® capability with compatible Infinity® communicating wall control. |  | R410A | USA, Canada | 10465 | 1.73 | 1.77 | 45500 | 4.55 | 2.93 | 52325 | 4.55 | 3.37 | 13365 | 0.88 | 4.45 | 54450 | 3.81 | 4.19 | 11160 | 1.11 | 2.95 | 46500 | 4.1 | 3.32 | 46500 | 4.1 | 3.32 | 11222 | 1.55 | 2.12 | 36200 | 4.18 | 2.54 | 36200 | 4.18 | 2.54 | 11130 | 1.66 | 1.96 | 31800 | 4.16 | 2.24 | 31800 | 4.16 | 2.24 | 7 | 6510 | 1.48 | 1.29 | 18600 | 3.49 | 1.56
05/11/23 | Live | Carrier | CARRIER | INFINITY 18VS HEAT PUMP | Singlezone Ducted, Centrally Ducted | 206765250 |  | HRCU-A-CB | 25VNA848A*031* |  | CNPV*6024AL*+UI | 58TN*A110C21**20 |  |  |  | 10 | 17.5 | 8.1 | 7.15 | FALSE | FALSE | TRUE |  | 77 | 68 | 68 | TRUE | N/A | N/A | N/A | Works with the Infinity® communicating wall control. When paired with a compatible communicating furnace or communicating fan coil with the Infinity® wall control, the complete system provides exceptional efficiency and complete comfort. | Wi-Fi® capability with compatible Infinity® communicating wall control. |  | R410A | USA, Canada | 10465 | 1.73 | 1.77 | 45500 | 4.55 | 2.93 | 52325 | 4.55 | 3.37 | 13365 | 0.88 | 4.45 | 54450 | 3.81 | 4.19 | 11160 | 1.11 | 2.95 | 46500 | 4.1 | 3.32 | 46500 | 4.1 | 3.32 | 11222 | 1.55 | 2.12 | 36200 | 4.18 | 2.54 | 36200 | 4.18 | 2.54 | 11200 | 1.67 | 1.97 | 32000 | 4.19 | 2.24 | 32000 | 4.19 | 2.24 | 7 | 6510 | 1.48 | 1.29 | 18600 | 3.49 | 1.56
05/11/23 | Live | Carrier | CARRIER | INFINITY 18VS HEAT PUMP | Singlezone Ducted, Centrally Ducted | 206765255 |  | HRCU-A-CB | 25VNA848A*031* |  | CSPH*4812AL*+UI | 58TN*A135C24**22 |  |  |  | 10 | 16.5 | 8.5 | 7.4 | FALSE | FALSE | TRUE |  | 79 | 70 | 70 | TRUE | N/A | N/A | N/A | Works with the Infinity® communicating wall control. When paired with a compatible communicating furnace or communicating fan coil with the Infinity® wall control, the complete system provides exceptional efficiency and complete comfort. | Wi-Fi® capability with compatible Infinity® communicating wall control. |  | R410A | USA, Canada | 10465 | 1.73 | 1.77 | 45500 | 4.55 | 2.93 | 52325 | 4.55 | 3.37 | 13365 | 0.88 | 4.45 | 54450 | 3.82 | 4.18 | 11280 | 1.11 | 2.98 | 47000 | 4.1 | 3.36 | 47000 | 4.1 | 3.36 | 11532 | 1.55 | 2.18 | 37200 | 4.19 | 2.6 | 37200 | 4.19 | 2.6 | 11620 | 1.69 | 2.02 | 33200 | 4.23 | 2.3 | 33200 | 4.23 | 2.3 | 7 | 6580 | 1.48 | 1.3 | 18800 | 3.48 | 1.58
05/11/23 | Live | Carrier | CARRIER | INFINITY 18VS HEAT PUMP | Singlezone Ducted, Centrally Ducted | 206765266 |  | HRCU-A-CB | 25VNA848A*031* |  | CSPH*6012AL*+UI | 58TN*A090C21**20 |  |  |  | 10 | 17 | 8.1 | 7.2 | FALSE | FALSE | TRUE |  | 78 | 69 | 69 | TRUE | N/A | N/A | N/A | Works with the Infinity® communicating wall control. When paired with a compatible communicating furnace or communicating fan coil with the Infinity® wall control, the complete system provides exceptional efficiency and complete comfort. | Wi-Fi® capability with compatible Infinity® communicating wall control. |  | R410A | USA, Canada | 10580 | 1.75 | 1.77 | 46000 | 4.6 | 2.93 | 52900 | 4.6 | 3.37 | 13500 | 0.87 | 4.55 | 55000 | 3.8 | 4.24 | 11040 | 1.08 | 3 | 46000 | 4.01 | 3.36 | 46000 | 4.01 | 3.36 | 11222 | 1.52 | 2.16 | 36200 | 4.11 | 2.58 | 36200 | 4.11 | 2.58 | 11200 | 1.65 | 1.99 | 32000 | 4.11 | 2.28 | 32000 | 4.11 | 2.28 | 7 | 6440 | 1.44 | 1.31 | 18400 | 3.41 | 1.58
05/11/23 | Live | Carrier | CARRIER | INFINITY 18VS HEAT PUMP | Singlezone Ducted, Centrally Ducted | 206765267 |  | HRCU-A-CB | 25VNA848A*031* |  | CSPH*6012AL*+UI | 58TN*A135C24**22 |  |  |  | 10 | 17 | 8.1 | 7.2 | FALSE | FALSE | TRUE |  | 78 | 69 | 69 | TRUE | N/A | N/A | N/A | Works with the Infinity® communicating wall control. When paired with a compatible communicating furnace or communicating fan coil with the Infinity® wall control, the complete system provides exceptional efficiency and complete comfort. | Wi-Fi® capability with compatible Infinity® communicating wall control. |  | R410A | USA, Canada | 10580 | 1.75 | 1.77 | 46000 | 4.6 | 2.93 | 52900 | 4.6 | 3.37 | 13500 | 0.86 | 4.6 | 55000 | 3.76 | 4.29 | 11040 | 1.07 | 3.02 | 46000 | 3.97 | 3.4 | 46000 | 3.97 | 3.4 | 11160 | 1.5 | 2.18 | 36000 | 4.06 | 2.6 | 36000 | 4.06 | 2.6 | 11130 | 1.62 | 2.01 | 31800 | 4.05 | 2.3 | 31800 | 4.05 | 2.3 | 7 | 6440 | 1.43 | 1.32 | 18400 | 3.37 | 1.6
05/11/23 | Live | Carrier | CARRIER | INFINITY 18VS HEAT PUMP | Singlezone Ducted, Centrally Ducted | 206765268 |  | HRCU-A-CB | 25VNA848A*031* |  | CSPH*6012AL*+UI | 59TN6B120C24**22 |  |  |  | 10 | 17 | 8.1 | 7.2 | FALSE | FALSE | TRUE |  | 78 | 69 | 69 | TRUE | N/A | N/A | N/A | Works with the Infinity® communicating wall control. When paired with a compatible communicating furnace or communicating fan coil with the Infinity® wall control, the complete system provides exceptional efficiency and complete comfort. | Wi-Fi® capability with compatible Infinity® communicating wall control. |  | R410A | USA, Canada | 10580 | 1.75 | 1.77 | 46000 | 4.6 | 2.93 | 52900 | 4.6 | 3.37 | 13500 | 0.87 | 4.55 | 55000 | 3.79 | 4.25 | 11040 | 1.08 | 3 | 46000 | 3.99 | 3.38 | 46000 | 3.99 | 3.38 | 11222 | 1.52 | 2.16 | 36200 | 4.11 | 2.58 | 36200 | 4.11 | 2.58 | 11200 | 1.65 | 1.99 | 32000 | 4.11 | 2.28 | 32000 | 4.11 | 2.28 | 7 | 6440 | 1.44 | 1.31 | 18400 | 3.39 | 1.59
05/11/23 | Live | Carrier | CARRIER | INFINITY 18VS HEAT PUMP | Singlezone Ducted, Centrally Ducted | 206765270 |  | HRCU-A-CB | 25VNA848A*031* |  | CSPH*6012AL*+UI | 59MN7B100C21**22 |  |  |  | 10 | 17 | 8.1 | 7.2 | FALSE | FALSE | TRUE |  | 78 | 69 | 69 | TRUE | N/A | N/A | N/A | Works with the Infinity® communicating wall control. When paired with a compatible communicating furnace or communicating fan coil with the Infinity® wall control, the complete system provides exceptional efficiency and complete comfort. | Wi-Fi® capability with compatible Infinity® communicating wall control. |  | R410A | USA, Canada | 10580 | 1.75 | 1.77 | 46000 | 4.6 | 2.93 | 52900 | 4.6 | 3.37 | 13500 | 0.88 | 4.5 | 55000 | 3.82 | 4.22 | 11040 | 1.08 | 3 | 46000 | 4.01 | 3.36 | 46000 | 4.01 | 3.36 | 11222 | 1.52 | 2.16 | 36200 | 4.11 | 2.58 | 36200 | 4.11 | 2.58 | 11200 | 1.65 | 1.99 | 32000 | 4.11 | 2.28 | 32000 | 4.11 | 2.28 | 7 | 6440 | 1.44 | 1.31 | 18400 | 3.41 | 1.58
05/11/23 | Live | Carrier | CARRIER | INFINITY 18VS HEAT PUMP | Singlezone Ducted, Centrally Ducted | 206765273 |  | HRCU-A-CB | 25VNA848A*031* |  | CSPH*6012AL*+UI | 59TN6B100C21**22 |  |  |  | 10 | 17 | 8.1 | 7.2 | FALSE | FALSE | TRUE |  | 78 | 69 | 69 | TRUE | N/A | N/A | N/A | Works with the Infinity® communicating wall control. When paired with a compatible communicating furnace or communicating fan coil with the Infinity® wall control, the complete system provides exceptional efficiency and complete comfort. | Wi-Fi® capability with compatible Infinity® communicating wall control. |  | R410A | USA, Canada | 10580 | 1.75 | 1.77 | 46000 | 4.6 | 2.93 | 52900 | 4.6 | 3.37 | 13500 | 0.88 | 4.5 | 55000 | 3.82 | 4.22 | 11040 | 1.08 | 3 | 46000 | 4.01 | 3.36 | 46000 | 4.01 | 3.36 | 11222 | 1.52 | 2.16 | 36200 | 4.11 | 2.58 | 36200 | 4.11 | 2.58 | 11200 | 1.65 | 1.99 | 32000 | 4.11 | 2.28 | 32000 | 4.11 | 2.28 | 7 | 6440 | 1.44 | 1.31 | 18400 | 3.41 | 1.58
05/11/23 | Live | Carrier | CARRIER | INFINITY 18VS HEAT PUMP | Singlezone Ducted, Centrally Ducted | 206765275 |  | HRCU-A-CB | 25VNA848A*031* |  | CSPH*6012AL*+UI | 58TN*A110C21**20 |  |  |  | 10 | 17 | 8.1 | 7.2 | FALSE | FALSE | TRUE |  | 78 | 69 | 69 | TRUE | N/A | N/A | N/A | Works with the Infinity® communicating wall control. When paired with a compatible communicating furnace or communicating fan coil with the Infinity® wall control, the complete system provides exceptional efficiency and complete comfort. | Wi-Fi® capability with compatible Infinity® communicating wall control. |  | R410A | USA, Canada | 10580 | 1.75 | 1.77 | 46000 | 4.6 | 2.93 | 52900 | 4.6 | 3.37 | 13500 | 0.88 | 4.5 | 55000 | 3.82 | 4.22 | 11040 | 1.08 | 3 | 46000 | 4.01 | 3.36 | 46000 | 4.01 | 3.36 | 11222 | 1.52 | 2.16 | 36200 | 4.11 | 2.58 | 36200 | 4.11 | 2.58 | 11200 | 1.66 | 1.98 | 32000 | 4.15 | 2.26 | 32000 | 4.15 | 2.26 | 7 | 6440 | 1.44 | 1.31 | 18400 | 3.41 | 1.58
05/11/23 | Live | Carrier | CARRIER | INFINITY 18VS HEAT PUMP | Singlezone Ducted, Centrally Ducted | 206765278 |  | HRCU-A-CB | 25VNA848A*031* |  | CAP**4821AL*+UI | 58CU*A080C21**20 |  |  |  | 10 | 17.5 | 8.5 | 7.2 | FALSE | FALSE | TRUE |  | 77 | 68 | 68 | TRUE | N/A | N/A | N/A | Works with the Infinity® communicating wall control. When paired with a compatible communicating furnace or communicating fan coil with the Infinity® wall control, the complete system provides exceptional efficiency and complete comfort. | Wi-Fi® capability with compatible Infinity® communicating wall control. |  | R410A | USA, Canada | 10350 | 1.71 | 1.77 | 45000 | 4.5 | 2.93 | 51750 | 4.5 | 3.37 | 13095 | 0.87 | 4.41 | 53350 | 3.77 | 4.15 | 11160 | 1.12 | 2.92 | 46500 | 4.13 | 3.3 | 46500 | 4.13 | 3.3 | 11222 | 1.53 | 2.15 | 36200 | 4.14 | 2.56 | 36200 | 4.14 | 2.56 | 11200 | 1.66 | 1.98 | 32000 | 4.15 | 2.26 | 32000 | 4.15 | 2.26 | 7 | 6510 | 1.49 | 1.28 | 18600 | 3.51 | 1.55
05/11/23 | Live | Carrier | CARRIER | INFINITY 18VS HEAT PUMP | Singlezone Ducted, Centrally Ducted | 206765280 |  | HRCU-A-CB | 25VNA848A*031* |  | CAP**4824AL*+UI | 58CU*A080C21**20 |  |  |  | 10 | 17.5 | 8.5 | 7.25 | FALSE | FALSE | TRUE |  | 77 | 68 | 68 | TRUE | N/A | N/A | N/A | Works with the Infinity® communicating wall control. When paired with a compatible communicating furnace or communicating fan coil with the Infinity® wall control, the complete system provides exceptional efficiency and complete comfort. | Wi-Fi® capability with compatible Infinity® communicating wall control. |  | R410A | USA, Canada | 10350 | 1.71 | 1.77 | 45000 | 4.5 | 2.93 | 51750 | 4.5 | 3.37 | 13095 | 0.86 | 4.46 | 53350 | 3.75 | 4.17 | 11160 | 1.11 | 2.95 | 46500 | 4.1 | 3.32 | 46500 | 4.1 | 3.32 | 11222 | 1.52 | 2.16 | 36200 | 4.11 | 2.58 | 36200 | 4.11 | 2.58 | 11200 | 1.66 | 1.98 | 32000 | 4.15 | 2.26 | 32000 | 4.15 | 2.26 | 7 | 6510 | 1.48 | 1.29 | 18600 | 3.49 | 1.56
05/11/23 | Live | Carrier | CARRIER | INFINITY 18VS HEAT PUMP | Singlezone Ducted, Centrally Ducted | 206765282 |  | HRCU-A-CB | 25VNA848A*031* |  | CAP**6024AL*+UI | 58CU*A080C21**20 |  |  |  | 10 | 17.5 | 8.5 | 7.15 | FALSE | FALSE | TRUE |  | 78 | 69 | 69 | TRUE | N/A | N/A | N/A | Works with the Infinity® communicating wall control. When paired with a compatible communicating furnace or communicating fan coil with the Infinity® wall control, the complete system provides exceptional efficiency and complete comfort. | Wi-Fi® capability with compatible Infinity® communicating wall control. |  | R410A | USA, Canada | 10465 | 1.73 | 1.77 | 45500 | 4.55 | 2.93 | 52325 | 4.55 | 3.37 | 13365 | 0.86 | 4.55 | 54450 | 3.75 | 4.26 | 10920 | 1.08 | 2.96 | 45500 | 4.02 | 3.32 | 45500 | 4.02 | 3.32 | 11098 | 1.52 | 2.14 | 35800 | 4.1 | 2.56 | 35800 | 4.1 | 2.56 | 11130 | 1.65 | 1.98 | 31800 | 4.12 | 2.26 | 31800 | 4.12 | 2.26 | 7 | 6370 | 1.45 | 1.29 | 18200 | 3.41 | 1.56
05/11/23 | Live | Carrier | CARRIER | INFINITY 18VS HEAT PUMP | Singlezone Ducted, Centrally Ducted | 206765287 |  | HRCU-A-CB | 25VNA848A*031* |  | CAP**6124AL*+UI | 58CU*A080C21**20 |  |  |  | 10 | 18 | 8.5 | 7.15 | FALSE | FALSE | TRUE |  | 78 | 69 | 69 | TRUE | N/A | N/A | N/A | Works with the Infinity® communicating wall control. When paired with a compatible communicating furnace or communicating fan coil with the Infinity® wall control, the complete system provides exceptional efficiency and complete comfort. | Wi-Fi® capability with compatible Infinity® communicating wall control. |  | R410A | USA, Canada | 10695 | 1.77 | 1.77 | 46500 | 4.65 | 2.93 | 53475 | 4.65 | 3.37 | 13635 | 0.87 | 4.59 | 55550 | 3.78 | 4.31 | 11040 | 1.08 | 3 | 46000 | 3.99 | 3.38 | 46000 | 3.99 | 3.38 | 11160 | 1.51 | 2.17 | 36000 | 4.09 | 2.58 | 36000 | 4.09 | 2.58 | 11130 | 1.64 | 1.99 | 31800 | 4.09 | 2.28 | 31800 | 4.09 | 2.28 | 7 | 6440 | 1.44 | 1.31 | 18400 | 3.39 | 1.59
05/11/23 | Live | Carrier | CARRIER | INFINITY 18VS HEAT PUMP | Singlezone Ducted, Centrally Ducted | 206765289 |  | HRCU-A-CB | 25VNA848A*031* |  | CNPV*4821AL*+UI | 58CU*A080C21**20 |  |  |  | 10 | 17.5 | 8.5 | 7.35 | FALSE | FALSE | TRUE |  | 78 | 69 | 69 | TRUE | N/A | N/A | N/A | Works with the Infinity® communicating wall control. When paired with a compatible communicating furnace or communicating fan coil with the Infinity® wall control, the complete system provides exceptional efficiency and complete comfort. | Wi-Fi® capability with compatible Infinity® communicating wall control. |  | R410A | USA, Canada | 10350 | 1.71 | 1.77 | 45000 | 4.5 | 2.93 | 51750 | 4.5 | 3.37 | 13230 | 0.87 | 4.46 | 53900 | 3.77 | 4.19 | 11280 | 1.11 | 2.98 | 47000 | 4.12 | 3.34 | 47000 | 4.12 | 3.34 | 11470 | 1.54 | 2.18 | 37000 | 4.17 | 2.6 | 37000 | 4.17 | 2.6 | 11480 | 1.67 | 2.01 | 32800 | 4.18 | 2.3 | 32800 | 4.18 | 2.3 | 7 | 6580 | 1.48 | 1.3 | 18800 | 3.51 | 1.57
05/11/23 | Live | Carrier | CARRIER | INFINITY 18VS HEAT PUMP | Singlezone Ducted, Centrally Ducted | 206765292 |  | HRCU-A-CB | 25VNA848A*031* |  | CSPH*4812AL*+UI | 58CU*A080C21**20 |  |  |  | 10 | 17 | 8.5 | 7.4 | FALSE | FALSE | TRUE |  | 79 | 70 | 70 | TRUE | N/A | N/A | N/A | Works with the Infinity® communicating wall control. When paired with a compatible communicating furnace or communicating fan coil with the Infinity® wall control, the complete system provides exceptional efficiency and complete comfort. | Wi-Fi® capability with compatible Infinity® communicating wall control. |  | R410A | USA, Canada | 10465 | 1.73 | 1.77 | 45500 | 4.55 | 2.93 | 52325 | 4.55 | 3.37 | 13365 | 0.88 | 4.45 | 54450 | 3.81 | 4.19 | 11280 | 1.11 | 2.98 | 47000 | 4.1 | 3.36 | 47000 | 4.1 | 3.36 | 11532 | 1.55 | 2.18 | 37200 | 4.19 | 2.6 | 37200 | 4.19 | 2.6 | 11620 | 1.68 | 2.03 | 33200 | 4.19 | 2.32 | 33200 | 4.19 | 2.32 | 7 | 6580 | 1.48 | 1.3 | 18800 | 3.48 | 1.58
05/11/23 | Live | Carrier | CARRIER | INFINITY 18VS HEAT PUMP | Singlezone Ducted, Centrally Ducted | 206765295 |  | HRCU-A-CB | 25VNA848A*031* |  | CSPH*6012AL*+UI | 58CU*A080C21**20 |  |  |  | 10 | 17 | 8.1 | 7.2 | FALSE | FALSE | TRUE |  | 78 | 69 | 69 | TRUE | N/A | N/A | N/A | Works with the Infinity® communicating wall control. When paired with a compatible communicating furnace or communicating fan coil with the Infinity® wall control, the complete system provides exceptional efficiency and complete comfort. | Wi-Fi® capability with compatible Infinity® communicating wall control. |  | R410A | USA, Canada | 10580 | 1.75 | 1.77 | 46000 | 4.6 | 2.93 | 52900 | 4.6 | 3.37 | 13500 | 0.86 | 4.6 | 55000 | 3.75 | 4.3 | 11040 | 1.07 | 3.02 | 46000 | 3.97 | 3.4 | 46000 | 3.97 | 3.4 | 11160 | 1.5 | 2.18 | 36000 | 4.06 | 2.6 | 36000 | 4.06 | 2.6 | 11130 | 1.62 | 2.01 | 31800 | 4.05 | 2.3 | 31800 | 4.05 | 2.3 | 7 | 6440 | 1.43 | 1.32 | 18400 | 3.37 | 1.6
05/11/23 | Live | Carrier | CARRIER | INFINITY 18VS HEAT PUMP | Singlezone Ducted, Centrally Ducted | 206765298 |  | HRCU-A-CB | 25VNA848A*031* |  | CAP**4821AL*+UI | 59CU5A100C21**22 |  |  |  | 10 | 17.5 | 8.5 | 7.2 | FALSE | FALSE | TRUE |  | 77 | 68 | 68 | TRUE | N/A | N/A | N/A | Works with the Infinity® communicating wall control. When paired with a compatible communicating furnace or communicating fan coil with the Infinity® wall control, the complete system provides exceptional efficiency and complete comfort. | Wi-Fi® capability with compatible Infinity® communicating wall control. |  | R410A | USA, Canada | 10235 | 1.69 | 1.77 | 44500 | 4.45 | 2.93 | 51175 | 4.45 | 3.37 | 13095 | 0.87 | 4.41 | 53350 | 3.79 | 4.13 | 11160 | 1.12 | 2.92 | 46500 | 4.13 | 3.3 | 46500 | 4.13 | 3.3 | 11222 | 1.53 | 2.15 | 36200 | 4.14 | 2.56 | 36200 | 4.14 | 2.56 | 11200 | 1.67 | 1.97 | 32000 | 4.19 | 2.24 | 32000 | 4.19 | 2.24 | 7 | 6510 | 1.49 | 1.28 | 18600 | 3.51 | 1.55
05/11/23 | Live | Carrier | CARRIER | INFINITY 18VS HEAT PUMP | Singlezone Ducted, Centrally Ducted | 206765299 |  | HRCU-A-CB | 25VNA848A*031* |  | CAP**4824AL*+UI | 59CU5A080C21**20 |  |  |  | 10 | 17 | 8.5 | 7.2 | FALSE | FALSE | TRUE |  | 78 | 69 | 69 | TRUE | N/A | N/A | N/A | Works with the Infinity® communicating wall control. When paired with a compatible communicating furnace or communicating fan coil with the Infinity® wall control, the complete system provides exceptional efficiency and complete comfort. | Wi-Fi® capability with compatible Infinity® communicating wall control. |  | R410A | USA, Canada | 10235 | 1.69 | 1.77 | 44500 | 4.45 | 2.93 | 51175 | 4.45 | 3.37 | 13095 | 0.87 | 4.41 | 53350 | 3.8 | 4.11 | 11160 | 1.12 | 2.92 | 46500 | 4.13 | 3.3 | 46500 | 4.13 | 3.3 | 11284 | 1.55 | 2.13 | 36400 | 4.2 | 2.54 | 36400 | 4.2 | 2.54 | 11270 | 1.69 | 1.95 | 32200 | 4.21 | 2.24 | 32200 | 4.21 | 2.24 | 7 | 6510 | 1.49 | 1.28 | 18600 | 3.51 | 1.55
05/11/23 | Live | Carrier | CARRIER | INFINITY 18VS HEAT PUMP | Singlezone Ducted, Centrally Ducted | 206765300 |  | HRCU-A-CB | 25VNA848A*031* |  | CAP**4824AL*+UI | 59CU5A100C21**22 |  |  |  | 10 | 17.5 | 8.5 | 7.2 | FALSE | FALSE | TRUE |  | 77 | 68 | 68 | TRUE | N/A | N/A | N/A | Works with the Infinity® communicating wall control. When paired with a compatible communicating furnace or communicating fan coil with the Infinity® wall control, the complete system provides exceptional efficiency and complete comfort. | Wi-Fi® capability with compatible Infinity® communicating wall control. |  | R410A | USA, Canada | 10350 | 1.71 | 1.77 | 45000 | 4.5 | 2.93 | 51750 | 4.5 | 3.37 | 13095 | 0.87 | 4.41 | 53350 | 3.77 | 4.15 | 11160 | 1.11 | 2.95 | 46500 | 4.1 | 3.32 | 46500 | 4.1 | 3.32 | 11222 | 1.53 | 2.15 | 36200 | 4.14 | 2.56 | 36200 | 4.14 | 2.56 | 11200 | 1.66 | 1.98 | 32000 | 4.15 | 2.26 | 32000 | 4.15 | 2.26 | 7 | 6510 | 1.48 | 1.29 | 18600 | 3.49 | 1.56
05/11/23 | Live | Carrier | CARRIER | INFINITY 18VS HEAT PUMP | Singlezone Ducted, Centrally Ducted | 206765301 |  | HRCU-A-CB | 25VNA848A*031* |  | CAP**6024AL*+UI | 59CU5A080C21**20 |  |  |  | 10 | 17.5 | 8.5 | 7.1 | FALSE | FALSE | TRUE |  | 79 | 70 | 70 | TRUE | N/A | N/A | N/A | Works with the Infinity® communicating wall control. When paired with a compatible communicating furnace or communicating fan coil with the Infinity® wall control, the complete system provides exceptional efficiency and complete comfort. | Wi-Fi® capability with compatible Infinity® communicating wall control. |  | R410A | USA, Canada | 10465 | 1.73 | 1.77 | 45500 | 4.55 | 2.93 | 52325 | 4.55 | 3.37 | 13365 | 0.88 | 4.45 | 54450 | 3.82 | 4.18 | 10920 | 1.09 | 2.94 | 45500 | 4.04 | 3.3 | 45500 | 4.04 | 3.3 | 11160 | 1.54 | 2.12 | 36000 | 4.15 | 2.54 | 36000 | 4.15 | 2.54 | 11200 | 1.67 | 1.97 | 32000 | 4.19 | 2.24 | 32000 | 4.19 | 2.24 | 7 | 6370 | 1.45 | 1.29 | 18200 | 3.43 | 1.56
05/11/23 | Live | Carrier | CARRIER | INFINITY 18VS HEAT PUMP | Singlezone Ducted, Centrally Ducted | 206765302 |  | HRCU-A-CB | 25VNA848A*031* |  | CAP**6024AL*+UI | 59CU5A100C21**22 |  |  |  | 10 | 17.5 | 8.5 | 7.15 | FALSE | FALSE | TRUE |  | 78 | 69 | 69 | TRUE | N/A | N/A | N/A | Works with the Infinity® communicating wall control. When paired with a compatible communicating furnace or communicating fan coil with the Infinity® wall control, the complete system provides exceptional efficiency and complete comfort. | Wi-Fi® capability with compatible Infinity® communicating wall control. |  | R410A | USA, Canada | 10465 | 1.73 | 1.77 | 45500 | 4.55 | 2.93 | 52325 | 4.55 | 3.37 | 13365 | 0.87 | 4.5 | 54450 | 3.78 | 4.22 | 10920 | 1.08 | 2.96 | 45500 | 4.02 | 3.32 | 45500 | 4.02 | 3.32 | 11098 | 1.52 | 2.14 | 35800 | 4.1 | 2.56 | 35800 | 4.1 | 2.56 | 11130 | 1.65 | 1.98 | 31800 | 4.12 | 2.26 | 31800 | 4.12 | 2.26 | 7 | 6370 | 1.45 | 1.29 | 18200 | 3.41 | 1.56
05/11/23 | Live | Carrier | CARRIER | INFINITY 18VS HEAT PUMP | Singlezone Ducted, Centrally Ducted | 206765306 |  | HRCU-A-CB | 25VNA848A*031* |  | CAP**6124AL*+UI | 59CU5A100C21**22 |  |  |  | 10 | 17.5 | 8.5 | 7.15 | FALSE | FALSE | TRUE |  | 78 | 69 | 69 | TRUE | N/A | N/A | N/A | Works with the Infinity® communicating wall control. When paired with a compatible communicating furnace or communicating fan coil with the Infinity® wall control, the complete system provides exceptional efficiency and complete comfort. | Wi-Fi® capability with compatible Infinity® communicating wall control. |  | R410A | USA, Canada | 10695 | 1.77 | 1.77 | 46500 | 4.65 | 2.93 | 53475 | 4.65 | 3.37 | 13635 | 0.88 | 4.54 | 55550 | 3.81 | 4.27 | 11040 | 1.08 | 3 | 46000 | 3.99 | 3.38 | 46000 | 3.99 | 3.38 | 11160 | 1.51 | 2.17 | 36000 | 4.09 | 2.58 | 36000 | 4.09 | 2.58 | 11130 | 1.64 | 1.99 | 31800 | 4.09 | 2.28 | 31800 | 4.09 | 2.28 | 7 | 6440 | 1.44 | 1.31 | 18400 | 3.39 | 1.59
05/11/23 | Live | Carrier | CARRIER | INFINITY 18VS HEAT PUMP | Singlezone Ducted, Centrally Ducted | 206765307 |  | HRCU-A-CB | 25VNA848A*031* |  | CNPV*4821AL*+UI | 59CU5A080C21**20 |  |  |  | 10 | 17 | 8.1 | 7.2 | FALSE | FALSE | TRUE |  | 77 | 68 | 68 | TRUE | N/A | N/A | N/A | Works with the Infinity® communicating wall control. When paired with a compatible communicating furnace or communicating fan coil with the Infinity® wall control, the complete system provides exceptional efficiency and complete comfort. | Wi-Fi® capability with compatible Infinity® communicating wall control. |  | R410A | USA, Canada | 10350 | 1.71 | 1.77 | 45000 | 4.5 | 2.93 | 51750 | 4.5 | 3.37 | 13095 | 0.87 | 4.41 | 53350 | 3.8 | 4.11 | 11280 | 1.12 | 2.95 | 47000 | 4.15 | 3.32 | 47000 | 4.15 | 3.32 | 11284 | 1.55 | 2.13 | 36400 | 4.2 | 2.54 | 36400 | 4.2 | 2.54 | 11200 | 1.69 | 1.94 | 32000 | 4.22 | 2.22 | 32000 | 4.22 | 2.22 | 7 | 6580 | 1.49 | 1.29 | 18800 | 3.53 | 1.56
05/11/23 | Live | Carrier | CARRIER | INFINITY 18VS HEAT PUMP | Singlezone Ducted, Centrally Ducted | 206765308 |  | HRCU-A-CB | 25VNA848A*031* |  | CNPV*4821AL*+UI | 59CU5A100C21**22 |  |  |  | 10 | 17.5 | 8.5 | 7.35 | FALSE | FALSE | TRUE |  | 78 | 69 | 69 | TRUE | N/A | N/A | N/A | Works with the Infinity® communicating wall control. When paired with a compatible communicating furnace or communicating fan coil with the Infinity® wall control, the complete system provides exceptional efficiency and complete comfort. | Wi-Fi® capability with compatible Infinity® communicating wall control. |  | R410A | USA, Canada | 10350 | 1.71 | 1.77 | 45000 | 4.5 | 2.93 | 51750 | 4.5 | 3.37 | 13230 | 0.87 | 4.46 | 53900 | 3.8 | 4.16 | 11280 | 1.11 | 2.98 | 47000 | 4.12 | 3.34 | 47000 | 4.12 | 3.34 | 11470 | 1.56 | 2.15 | 37000 | 4.2 | 2.58 | 37000 | 4.2 | 2.58 | 11480 | 1.69 | 1.99 | 32800 | 4.22 | 2.28 | 32800 | 4.22 | 2.28 | 7 | 6580 | 1.48 | 1.3 | 18800 | 3.51 | 1.57
05/11/23 | Live | Carrier | CARRIER | INFINITY 18VS HEAT PUMP | Singlezone Ducted, Centrally Ducted | 206765311 |  | HRCU-A-CB | 25VNA848A*031* |  | CSPH*6012AL*+UI | 59CU5A080C21**20 |  |  |  | 10 | 17 | 8.1 | 7.2 | FALSE | FALSE | TRUE |  | 78 | 69 | 69 | TRUE | N/A | N/A | N/A | Works with the Infinity® communicating wall control. When paired with a compatible communicating furnace or communicating fan coil with the Infinity® wall control, the complete system provides exceptional efficiency and complete comfort. | Wi-Fi® capability with compatible Infinity® communicating wall control. |  | R410A | USA, Canada | 10580 | 1.75 | 1.77 | 46000 | 4.6 | 2.93 | 52900 | 4.6 | 3.37 | 13500 | 0.88 | 4.5 | 55000 | 3.82 | 4.22 | 11040 | 1.08 | 3 | 46000 | 4.01 | 3.36 | 46000 | 4.01 | 3.36 | 11222 | 1.52 | 2.16 | 36200 | 4.11 | 2.58 | 36200 | 4.11 | 2.58 | 11200 | 1.65 | 1.99 | 32000 | 4.11 | 2.28 | 32000 | 4.11 | 2.28 | 7 | 6440 | 1.44 | 1.31 | 18400 | 3.41 | 1.58
05/11/23 | Live | Carrier | CARRIER | INFINITY 18VS HEAT PUMP | Singlezone Ducted, Centrally Ducted | 206765312 |  | HRCU-A-CB | 25VNA848A*031* |  | CSPH*6012AL*+UI | 59CU5A100C21**22 |  |  |  | 10 | 17 | 8.1 | 7.2 | FALSE | FALSE | TRUE |  | 78 | 69 | 69 | TRUE | N/A | N/A | N/A | Works with the Infinity® communicating wall control. When paired with a compatible communicating furnace or communicating fan coil with the Infinity® wall control, the complete system provides exceptional efficiency and complete comfort. | Wi-Fi® capability with compatible Infinity® communicating wall control. |  | R410A | USA, Canada | 10580 | 1.75 | 1.77 | 46000 | 4.6 | 2.93 | 52900 | 4.6 | 3.37 | 13500 | 0.87 | 4.55 | 55000 | 3.77 | 4.28 | 11040 | 1.07 | 3.02 | 46000 | 3.97 | 3.4 | 46000 | 3.97 | 3.4 | 11160 | 1.5 | 2.18 | 36000 | 4.06 | 2.6 | 36000 | 4.06 | 2.6 | 11130 | 1.64 | 1.99 | 31800 | 4.09 | 2.28 | 31800 | 4.09 | 2.28 | 7 | 6440 | 1.43 | 1.32 | 18400 | 3.37 | 1.6
05/11/23 | Live | Carrier | CARRIER | INFINITY 18VS HEAT PUMP | Singlezone Ducted, Centrally Ducted | 210469948 |  | HRCU-A-CB | 25VNA848A*031* |  | CNPV*4824AL*+UI | 59CU5A080C21**20 |  |  |  | 10 | 17 | 8.1 | 7.2 | FALSE | FALSE | TRUE |  | 77 | 68 | 68 | TRUE | N/A | N/A | N/A | Works with the Infinity® communicating wall control. When paired with a compatible communicating furnace or communicating fan coil with the Infinity® wall control, the complete system provides exceptional efficiency and complete comfort. | Wi-Fi® capability with compatible Infinity® communicating wall control. |  | R410A | USA, Canada | 10350 | 1.71 | 1.77 | 45000 | 4.5 | 2.93 | 51750 | 4.5 | 3.37 | 13095 | 0.87 | 4.41 | 53350 | 3.8 | 4.11 | 11280 | 1.12 | 2.95 | 47000 | 4.15 | 3.32 | 47000 | 4.15 | 3.32 | 11284 | 1.55 | 2.13 | 36400 | 4.2 | 2.54 | 36400 | 4.2 | 2.54 | 11200 | 1.69 | 1.94 | 32000 | 4.22 | 2.22 | 32000 | 4.22 | 2.22 | 7 | 6580 | 1.49 | 1.29 | 18800 | 3.53 | 1.56
05/11/23 | Live | Carrier | CARRIER | INFINITY 18VS HEAT PUMP | Singlezone Ducted, Centrally Ducted | 210469959 |  | HRCU-A-CB | 25VNA848A*031* |  | CNPV*4824AL*+UI | 59CU5A100C21**22 |  |  |  | 10 | 17.5 | 8.5 | 7.35 | FALSE | FALSE | TRUE |  | 78 | 69 | 69 | TRUE | N/A | N/A | N/A | Works with the Infinity® communicating wall control. When paired with a compatible communicating furnace or communicating fan coil with the Infinity® wall control, the complete system provides exceptional efficiency and complete comfort. | Wi-Fi® capability with compatible Infinity® communicating wall control. |  | R410A | USA, Canada | 10350 | 1.71 | 1.77 | 45000 | 4.5 | 2.93 | 51750 | 4.5 | 3.37 | 13230 | 0.87 | 4.46 | 53900 | 3.8 | 4.16 | 11280 | 1.11 | 2.98 | 47000 | 4.12 | 3.34 | 47000 | 4.12 | 3.34 | 11470 | 1.56 | 2.15 | 37000 | 4.2 | 2.58 | 37000 | 4.2 | 2.58 | 11480 | 1.69 | 1.99 | 32800 | 4.22 | 2.28 | 32800 | 4.22 | 2.28 | 7 | 6580 | 1.48 | 1.3 | 18800 | 3.51 | 1.57
05/11/23 | Live | Carrier | CARRIER | INFINITY 18VS HEAT PUMP | Singlezone Ducted, Centrally Ducted | 210469970 |  | HRCU-A-CB | 25VNA848A*031* |  | CNPV*4824AL*+UI | 58CU*A080C21**20 |  |  |  | 10 | 17.5 | 8.5 | 7.35 | FALSE | FALSE | TRUE |  | 78 | 69 | 69 | TRUE | N/A | N/A | N/A | Works with the Infinity® communicating wall control. When paired with a compatible communicating furnace or communicating fan coil with the Infinity® wall control, the complete system provides exceptional efficiency and complete comfort. | Wi-Fi® capability with compatible Infinity® communicating wall control. |  | R410A | USA, Canada | 10350 | 1.71 | 1.77 | 45000 | 4.5 | 2.93 | 51750 | 4.5 | 3.37 | 13230 | 0.87 | 4.46 | 53900 | 3.77 | 4.19 | 11280 | 1.11 | 2.98 | 47000 | 4.12 | 3.34 | 47000 | 4.12 | 3.34 | 11470 | 1.54 | 2.18 | 37000 | 4.17 | 2.6 | 37000 | 4.17 | 2.6 | 11480 | 1.67 | 2.01 | 32800 | 4.18 | 2.3 | 32800 | 4.18 | 2.3 | 7 | 6580 | 1.48 | 1.3 | 18800 | 3.51 | 1.57
05/11/23 | Live | Carrier | CARRIER | INFINITY 18VS HEAT PUMP | Singlezone Ducted, Centrally Ducted | 210469986 |  | HRCU-A-CB | 25VNA848A*031* |  | CNPV*6024AL*+UI | 59CU5A080C21**20 |  |  |  | 10 | 17.5 | 8.1 | 7.15 | FALSE | FALSE | TRUE |  | 77 | 68 | 68 | TRUE | N/A | N/A | N/A | Works with the Infinity® communicating wall control. When paired with a compatible communicating furnace or communicating fan coil with the Infinity® wall control, the complete system provides exceptional efficiency and complete comfort. | Wi-Fi® capability with compatible Infinity® communicating wall control. |  | R410A | USA, Canada | 10465 | 1.73 | 1.77 | 45500 | 4.55 | 2.93 | 52325 | 4.55 | 3.37 | 13365 | 0.88 | 4.45 | 54450 | 3.81 | 4.19 | 11160 | 1.11 | 2.95 | 46500 | 4.1 | 3.32 | 46500 | 4.1 | 3.32 | 11222 | 1.55 | 2.12 | 36200 | 4.18 | 2.54 | 36200 | 4.18 | 2.54 | 11200 | 1.67 | 1.97 | 32000 | 4.19 | 2.24 | 32000 | 4.19 | 2.24 | 7 | 6510 | 1.48 | 1.29 | 18600 | 3.49 | 1.56
05/11/23 | Live | Carrier | CARRIER | INFINITY 18VS HEAT PUMP | Singlezone Ducted, Centrally Ducted | 210469997 |  | HRCU-A-CB | 25VNA848A*031* |  | CNPV*6024AL*+UI | 59CU5A100C21**22 |  |  |  | 10.5 | 17.5 | 8.1 | 7.15 | FALSE | FALSE | TRUE |  | 78 | 69 | 69 | TRUE | N/A | N/A | N/A | Works with the Infinity® communicating wall control. When paired with a compatible communicating furnace or communicating fan coil with the Infinity® wall control, the complete system provides exceptional efficiency and complete comfort. | Wi-Fi® capability with compatible Infinity® communicating wall control. |  | R410A | USA, Canada | 10465 | 1.65 | 1.86 | 45500 | 4.33 | 3.08 | 52325 | 4.33 | 3.54 | 13365 | 0.87 | 4.5 | 54450 | 3.76 | 4.24 | 11040 | 1.09 | 2.97 | 46000 | 4.04 | 3.34 | 46000 | 4.04 | 3.34 | 11160 | 1.52 | 2.15 | 36000 | 4.12 | 2.56 | 36000 | 4.12 | 2.56 | 11130 | 1.66 | 1.96 | 31800 | 4.16 | 2.24 | 31800 | 4.16 | 2.24 | 7 | 6440 | 1.45 | 1.3 | 18400 | 3.43 | 1.57
05/11/23 | Live | Carrier | CARRIER | INFINITY 18VS HEAT PUMP | Singlezone Ducted, Centrally Ducted | 210470008 |  | HRCU-A-CB | 25VNA848A*031* |  | CNPV*6024AL*+UI | 58CU*A080C21**20 |  |  |  | 10.5 | 18 | 8.1 | 7.15 | FALSE | FALSE | TRUE |  | 78 | 69 | 69 | TRUE | N/A | N/A | N/A | Works with the Infinity® communicating wall control. When paired with a compatible communicating furnace or communicating fan coil with the Infinity® wall control, the complete system provides exceptional efficiency and complete comfort. | Wi-Fi® capability with compatible Infinity® communicating wall control. |  | R410A | USA, Canada | 10465 | 1.65 | 1.86 | 45500 | 4.33 | 3.08 | 52325 | 4.33 | 3.54 | 13365 | 0.86 | 4.55 | 54450 | 3.75 | 4.26 | 11040 | 1.08 | 3 | 46000 | 4.01 | 3.36 | 46000 | 4.01 | 3.36 | 11160 | 1.52 | 2.15 | 36000 | 4.12 | 2.56 | 36000 | 4.12 | 2.56 | 11130 | 1.65 | 1.98 | 31800 | 4.12 | 2.26 | 31800 | 4.12 | 2.26 | 7 | 6440 | 1.44 | 1.31 | 18400 | 3.41 | 1.58
05/10/23 | Live | Carrier | CARRIER | PERFORMANCE VS HP | Singlezone Ducted, Centrally Ducted | 211184348 |  | HRCU-A-CB | 38MURAQ30AB3* | Ducted Indoor Units | FJ4DN*B30L* |  |  |  |  | 9 | 14.5 | 9 | 7.15 | FALSE | FALSE | FALSE |  | 68 | 78 | 78 | TRUE | Integrated | 150 | 1.When the unit power is on/in heating mode,and if the outdoor temperature drops below 3oC for 30 seconds,after running for 25mins, the base pan heater will be actived for 5 minutes. 2. In defrost mode and the outdoor temperature lower 1oC for 10 seconds the base pan heater will be actived and will be 5 mins delay inactive after defrost. | Integrated 24V control allows the system to automatically switch from heating with the heat pump ductless systems to the conventional, electric heat pump, or dual fuel heating system based on a preselected outdoor temperature (when paired with a 24V controlled third party thermostat). | Wi-fi/ Smart communication available when paired with qualifying third party 24V thermostats. | N/A | R410A | USA, Canada | 26170 | 3.36 | 2.28 | 30600 | 3.4 | 2.64 | 33440 | 3.4 | 2.88 | 28280 | 2.89 | 2.87 | 36280 | 2.89 | 3.68 | 33350 | 3.37 | 2.9 | 34000 | 3.26 | 3.06 | 34110 | 3.13 | 3.19 | 23190 | 2.89 | 2.35 | 23400 | 2.79 | 2.46 | 23760 | 2.7 | 2.58 | 16910 | 2.55 | 1.94 | 26800 | 4.32 | 1.82 | 26800 | 4.32 | 1.82
05/10/23 | Live | Carrier | CARRIER | PERFORMANCE VS HP | Singlezone Ducted, Centrally Ducted | 211194146 |  | HRCU-A-CB | 38MURAQ30AB3* | Ducted Indoor Units | CAP**3017AL* | 58S(B,C)*A070E17**16 |  |  |  | 9 | 14.3 | 8.1 | 7.1 | FALSE | FALSE | FALSE |  | 68 | 80 | 80 | TRUE | Integrated | 150 | 1.When the unit power is on/in heating mode,and if the outdoor temperature drops below 3oC for 30 seconds,after running for 25mins, the base pan heater will be actived for 5 minutes. 2. In defrost mode and the outdoor temperature lower 1oC for 10 seconds the base pan heater will be actived and will be 5 mins delay inactive after defrost. | Integrated 24V control allows the system to automatically switch from heating with the heat pump ductless systems to the conventional, electric heat pump, or dual fuel heating system based on a preselected outdoor temperature (when paired with a 24V controlled third party thermostat). | Wi-fi/ Smart communication available when paired with qualifying third party 24V thermostats. | N/A | R410A | USA, Canada | 25830 | 3.32 | 2.28 | 30200 | 3.36 | 2.63 | 33000 | 3.36 | 2.88 | 27780 | 2.88 | 2.83 | 35630 | 2.88 | 3.63 | 33940 | 3.5 | 2.84 | 34600 | 3.38 | 3 | 34710 | 3.24 | 3.14 | 23390 | 3.01 | 2.28 | 23600 | 2.81 | 2.46 | 23960 | 2.81 | 2.5 | 17550 | 2.73 | 1.88 | 27800 | 4.63 | 1.76 | 27800 | 4.63 | 1.76
05/10/23 | Live | Carrier | CARRIER | PERFORMANCE VS HP | Singlezone Ducted, Centrally Ducted | 211194150 |  | HRCU-A-CB | 38MURAQ30AB3* | Ducted Indoor Units | CAP**3017AL* | 58SU*A040E17**12 |  |  |  | 9 | 14.5 | 8.1 | 7.1 | FALSE | FALSE | FALSE |  | 68 | 80 | 80 | TRUE | Integrated | 150 | 1.When the unit power is on/in heating mode,and if the outdoor temperature drops below 3oC for 30 seconds,after running for 25mins, the base pan heater will be actived for 5 minutes. 2. In defrost mode and the outdoor temperature lower 1oC for 10 seconds the base pan heater will be actived and will be 5 mins delay inactive after defrost. | Integrated 24V control allows the system to automatically switch from heating with the heat pump ductless systems to the conventional, electric heat pump, or dual fuel heating system based on a preselected outdoor temperature (when paired with a 24V controlled third party thermostat). | Wi-fi/ Smart communication available when paired with qualifying third party 24V thermostats. | N/A | R410A | USA, Canada | 25660 | 3.3 | 2.28 | 30000 | 3.33 | 2.64 | 32780 | 3.34 | 2.88 | 27610 | 2.84 | 2.85 | 35420 | 2.84 | 3.66 | 33740 | 3.53 | 2.8 | 34400 | 3.41 | 2.96 | 34510 | 3.27 | 3.09 | 23390 | 3.01 | 2.28 | 23600 | 2.81 | 2.46 | 23960 | 2.81 | 2.5 | 17550 | 2.73 | 1.88 | 27800 | 4.63 | 1.76 | 27800 | 4.63 | 1.76
05/10/23 | Live | Carrier | CARRIER | PERFORMANCE VS HP | Singlezone Ducted, Centrally Ducted | 211194151 |  | HRCU-A-CB | 38MURAQ30AB3* | Ducted Indoor Units | CAP**3017AL* | 58SU*A060E17**16 |  |  |  | 9 | 14.5 | 8.1 | 7.1 | FALSE | FALSE | FALSE |  | 68 | 80 | 80 | TRUE | Integrated | 150 | 1.When the unit power is on/in heating mode,and if the outdoor temperature drops below 3oC for 30 seconds,after running for 25mins, the base pan heater will be actived for 5 minutes. 2. In defrost mode and the outdoor temperature lower 1oC for 10 seconds the base pan heater will be actived and will be 5 mins delay inactive after defrost. | Integrated 24V control allows the system to automatically switch from heating with the heat pump ductless systems to the conventional, electric heat pump, or dual fuel heating system based on a preselected outdoor temperature (when paired with a 24V controlled third party thermostat). | Wi-fi/ Smart communication available when paired with qualifying third party 24V thermostats. | N/A | R410A | USA, Canada | 25660 | 3.3 | 2.28 | 30000 | 3.33 | 2.64 | 32780 | 3.34 | 2.88 | 27780 | 2.85 | 2.86 | 35630 | 2.85 | 3.66 | 33740 | 3.5 | 2.83 | 34400 | 3.38 | 2.98 | 34510 | 3.25 | 3.11 | 23390 | 2.99 | 2.29 | 23600 | 2.81 | 2.46 | 23960 | 2.79 | 2.52 | 17550 | 2.73 | 1.88 | 27800 | 4.63 | 1.76 | 27800 | 4.63 | 1.76
05/10/23 | Live | Carrier | CARRIER | PERFORMANCE VS HP | Singlezone Ducted, Centrally Ducted | 211194152 |  | HRCU-A-CB | 38MURAQ30AB3* | Ducted Indoor Units | CAP**3017AL* | 58TP*A045V14**12 |  |  |  | 8.5 | 14.5 | 8.1 | 7.1 | FALSE | FALSE | FALSE |  | 68 | 81 | 81 | TRUE | Integrated | 150 | 1.When the unit power is on/in heating mode,and if the outdoor temperature drops below 3oC for 30 seconds,after running for 25mins, the base pan heater will be actived for 5 minutes. 2. In defrost mode and the outdoor temperature lower 1oC for 10 seconds the base pan heater will be actived and will be 5 mins delay inactive after defrost. | Integrated 24V control allows the system to automatically switch from heating with the heat pump ductless systems to the conventional, electric heat pump, or dual fuel heating system based on a preselected outdoor temperature (when paired with a 24V controlled third party thermostat). | Wi-fi/ Smart communication available when paired with qualifying third party 24V thermostats. | N/A | R410A | USA, Canada | 25480 | 3.47 | 2.15 | 29800 | 3.51 | 2.49 | 32560 | 3.51 | 2.72 | 27450 | 2.87 | 2.8 | 35210 | 2.87 | 3.6 | 33740 | 3.57 | 2.77 | 34400 | 3.45 | 2.92 | 34510 | 3.31 | 3.06 | 23390 | 3.04 | 2.25 | 23600 | 2.81 | 2.46 | 23960 | 2.83 | 2.48 | 17670 | 2.75 | 1.88 | 28000 | 4.66 | 1.76 | 28000 | 4.66 | 1.76
05/10/23 | Live | Carrier | CARRIER | PERFORMANCE VS HP | Singlezone Ducted, Centrally Ducted | 211194156 |  | HRCU-A-CB | 38MURAQ30AB3* | Ducted Indoor Units | CAP**3017AL* | 59SC2D060E14**12 |  |  |  | 8.5 | 14.5 | 8.1 | 7.1 | FALSE | FALSE | FALSE |  | 68 | 81 | 81 | TRUE | Integrated | 150 | 1.When the unit power is on/in heating mode,and if the outdoor temperature drops below 3oC for 30 seconds,after running for 25mins, the base pan heater will be actived for 5 minutes. 2. In defrost mode and the outdoor temperature lower 1oC for 10 seconds the base pan heater will be actived and will be 5 mins delay inactive after defrost. | Integrated 24V control allows the system to automatically switch from heating with the heat pump ductless systems to the conventional, electric heat pump, or dual fuel heating system based on a preselected outdoor temperature (when paired with a 24V controlled third party thermostat). | Wi-fi/ Smart communication available when paired with qualifying third party 24V thermostats. | N/A | R410A | USA, Canada | 25480 | 3.47 | 2.15 | 29800 | 3.51 | 2.49 | 32560 | 3.51 | 2.72 | 27450 | 2.87 | 2.8 | 35210 | 2.87 | 3.6 | 33740 | 3.55 | 2.79 | 34400 | 3.43 | 2.94 | 34510 | 3.29 | 3.07 | 23390 | 3.01 | 2.28 | 23600 | 2.81 | 2.46 | 23960 | 2.81 | 2.5 | 17670 | 2.75 | 1.88 | 28000 | 4.66 | 1.76 | 28000 | 4.66 | 1.76
05/10/23 | Live | Carrier | CARRIER | PERFORMANCE VS HP | Singlezone Ducted, Centrally Ducted | 211194162 |  | HRCU-A-CB | 38MURAQ30AB3* | Ducted Indoor Units | CAP**3617AL* | 58S(B,C)*A045E14**12 |  |  |  | 9 | 14.3 | 8.1 | 7.1 | FALSE | FALSE | FALSE |  | 69 | 80 | 80 | TRUE | Integrated | 150 | 1.When the unit power is on/in heating mode,and if the outdoor temperature drops below 3oC for 30 seconds,after running for 25mins, the base pan heater will be actived for 5 minutes. 2. In defrost mode and the outdoor temperature lower 1oC for 10 seconds the base pan heater will be actived and will be 5 mins delay inactive after defrost. | Integrated 24V control allows the system to automatically switch from heating with the heat pump ductless systems to the conventional, electric heat pump, or dual fuel heating system based on a preselected outdoor temperature (when paired with a 24V controlled third party thermostat). | Wi-fi/ Smart communication available when paired with qualifying third party 24V thermostats. | N/A | R410A | USA, Canada | 25480 | 3.28 | 2.28 | 29800 | 3.31 | 2.64 | 32560 | 3.31 | 2.88 | 27450 | 2.86 | 2.81 | 35210 | 2.85 | 3.62 | 33550 | 3.51 | 2.8 | 34200 | 3.39 | 2.96 | 34310 | 3.25 | 3.09 | 23390 | 2.99 | 2.29 | 23600 | 2.81 | 2.46 | 23960 | 2.79 | 2.52 | 17420 | 2.68 | 1.9 | 27600 | 4.54 | 1.78 | 27600 | 4.54 | 1.78
05/10/23 | Live | Carrier | CARRIER | PERFORMANCE VS HP | Singlezone Ducted, Centrally Ducted | 211194163 |  | HRCU-A-CB | 38MURAQ30AB3* | Ducted Indoor Units | CAP**3617AL* | 58S(B,C)*A070E14**12 |  |  |  | 9 | 14.5 | 8.1 | 7.1 | FALSE | FALSE | FALSE |  | 69 | 81 | 82 | TRUE | Integrated | 150 | 1.When the unit power is on/in heating mode,and if the outdoor temperature drops below 3oC for 30 seconds,after running for 25mins, the base pan heater will be actived for 5 minutes. 2. In defrost mode and the outdoor temperature lower 1oC for 10 seconds the base pan heater will be actived and will be 5 mins delay inactive after defrost. | Integrated 24V control allows the system to automatically switch from heating with the heat pump ductless systems to the conventional, electric heat pump, or dual fuel heating system based on a preselected outdoor temperature (when paired with a 24V controlled third party thermostat). | Wi-fi/ Smart communication available when paired with qualifying third party 24V thermostats. | N/A | R410A | USA, Canada | 25140 | 3.23 | 2.28 | 29400 | 3.27 | 2.63 | 32130 | 3.27 | 2.88 | 27110 | 2.83 | 2.81 | 34780 | 2.83 | 3.6 | 33160 | 3.56 | 2.73 | 33800 | 3.44 | 2.88 | 33910 | 3.3 | 3.01 | 23190 | 2.99 | 2.27 | 23400 | 2.79 | 2.46 | 23760 | 2.79 | 2.5 | 17550 | 2.73 | 1.88 | 27800 | 4.63 | 1.76 | 27800 | 4.63 | 1.76
05/10/23 | Live | Carrier | CARRIER | PERFORMANCE VS HP | Singlezone Ducted, Centrally Ducted | 211194164 |  | HRCU-A-CB | 38MURAQ30AB3* | Ducted Indoor Units | CAP**3617AL* | 58S(B,C)*A070E17**12 |  |  |  | 8.5 | 14.5 | 8.1 | 7.1 | FALSE | FALSE | FALSE |  | 68 | 81 | 81 | TRUE | Integrated | 150 | 1.When the unit power is on/in heating mode,and if the outdoor temperature drops below 3oC for 30 seconds,after running for 25mins, the base pan heater will be actived for 5 minutes. 2. In defrost mode and the outdoor temperature lower 1oC for 10 seconds the base pan heater will be actived and will be 5 mins delay inactive after defrost. | Integrated 24V control allows the system to automatically switch from heating with the heat pump ductless systems to the conventional, electric heat pump, or dual fuel heating system based on a preselected outdoor temperature (when paired with a 24V controlled third party thermostat). | Wi-fi/ Smart communication available when paired with qualifying third party 24V thermostats. | N/A | R410A | USA, Canada | 25140 | 3.42 | 2.15 | 29400 | 3.46 | 2.49 | 32130 | 3.46 | 2.72 | 27110 | 2.83 | 2.81 | 34780 | 2.83 | 3.6 | 33350 | 3.58 | 2.73 | 34000 | 3.46 | 2.88 | 34110 | 3.32 | 3.01 | 23190 | 2.99 | 2.27 | 23400 | 2.79 | 2.46 | 23760 | 2.79 | 2.5 | 17550 | 2.73 | 1.88 | 27800 | 4.63 | 1.76 | 27800 | 4.63 | 1.76
05/10/23 | Live | Carrier | CARRIER | PERFORMANCE VS HP | Singlezone Ducted, Centrally Ducted | 211194165 |  | HRCU-A-CB | 38MURAQ30AB3* | Ducted Indoor Units | CAP**3617AL* | 58S(B,C)*A070E17**16 |  |  |  | 9 | 14.5 | 8.1 | 7.15 | FALSE | FALSE | FALSE |  | 68 | 79 | 79 | TRUE | Integrated | 150 | 1.When the unit power is on/in heating mode,and if the outdoor temperature drops below 3oC for 30 seconds,after running for 25mins, the base pan heater will be actived for 5 minutes. 2. In defrost mode and the outdoor temperature lower 1oC for 10 seconds the base pan heater will be actived and will be 5 mins delay inactive after defrost. | Integrated 24V control allows the system to automatically switch from heating with the heat pump ductless systems to the conventional, electric heat pump, or dual fuel heating system based on a preselected outdoor temperature (when paired with a 24V controlled third party thermostat). | Wi-fi/ Smart communication available when paired with qualifying third party 24V thermostats. | N/A | R410A | USA, Canada | 25830 | 3.32 | 2.28 | 30200 | 3.36 | 2.63 | 33000 | 3.36 | 2.88 | 27950 | 2.88 | 2.84 | 35850 | 2.88 | 3.65 | 33740 | 3.46 | 2.86 | 34400 | 3.34 | 3.02 | 34510 | 3.2 | 3.16 | 23390 | 2.96 | 2.32 | 23600 | 2.81 | 2.46 | 23960 | 2.76 | 2.54 | 17290 | 2.66 | 1.9 | 27400 | 4.51 | 1.78 | 27400 | 4.51 | 1.78
05/10/23 | Live | Carrier | CARRIER | PERFORMANCE VS HP | Singlezone Ducted, Centrally Ducted | 211194166 |  | HRCU-A-CB | 38MURAQ30AB3* | Ducted Indoor Units | CAP**3617AL* | 58S(B,C)*A090E17**14 |  |  |  | 9 | 14.5 | 8.1 | 7.1 | FALSE | FALSE | FALSE |  | 68 | 80 | 81 | TRUE | Integrated | 150 | 1.When the unit power is on/in heating mode,and if the outdoor temperature drops below 3oC for 30 seconds,after running for 25mins, the base pan heater will be actived for 5 minutes. 2. In defrost mode and the outdoor temperature lower 1oC for 10 seconds the base pan heater will be actived and will be 5 mins delay inactive after defrost. | Integrated 24V control allows the system to automatically switch from heating with the heat pump ductless systems to the conventional, electric heat pump, or dual fuel heating system based on a preselected outdoor temperature (when paired with a 24V controlled third party thermostat). | Wi-fi/ Smart communication available when paired with qualifying third party 24V thermostats. | N/A | R410A | USA, Canada | 25480 | 3.28 | 2.28 | 29800 | 3.31 | 2.64 | 32560 | 3.31 | 2.88 | 27450 | 2.83 | 2.84 | 35210 | 2.83 | 3.65 | 33350 | 3.51 | 2.78 | 34000 | 3.39 | 2.94 | 34110 | 3.25 | 3.08 | 23190 | 2.96 | 2.3 | 23400 | 2.79 | 2.46 | 23760 | 2.76 | 2.52 | 17420 | 2.71 | 1.88 | 27600 | 4.6 | 1.76 | 27600 | 4.6 | 1.76
05/10/23 | Live | Carrier | CARRIER | PERFORMANCE VS HP | Singlezone Ducted, Centrally Ducted | 211194168 |  | HRCU-A-CB | 38MURAQ30AB3* | Ducted Indoor Units | CAP**3617AL* | 58SP*A070V17**16 |  |  |  | 8.5 | 14.5 | 8.1 | 7.1 | FALSE | FALSE | FALSE |  | 68 | 81 | 81 | TRUE | Integrated | 150 | 1.When the unit power is on/in heating mode,and if the outdoor temperature drops below 3oC for 30 seconds,after running for 25mins, the base pan heater will be actived for 5 minutes. 2. In defrost mode and the outdoor temperature lower 1oC for 10 seconds the base pan heater will be actived and will be 5 mins delay inactive after defrost. | Integrated 24V control allows the system to automatically switch from heating with the heat pump ductless systems to the conventional, electric heat pump, or dual fuel heating system based on a preselected outdoor temperature (when paired with a 24V controlled third party thermostat). | Wi-fi/ Smart communication available when paired with qualifying third party 24V thermostats. | N/A | R410A | USA, Canada | 25140 | 3.42 | 2.15 | 29400 | 3.46 | 2.49 | 32130 | 3.46 | 2.72 | 27110 | 2.84 | 2.8 | 34780 | 2.84 | 3.59 | 33350 | 3.58 | 2.73 | 34000 | 3.46 | 2.88 | 34110 | 3.32 | 3.01 | 23190 | 2.99 | 2.27 | 23400 | 2.79 | 2.46 | 23760 | 2.79 | 2.5 | 17550 | 2.73 | 1.88 | 27800 | 4.63 | 1.76 | 27800 | 4.63 | 1.76
05/10/23 | Live | Carrier | CARRIER | PERFORMANCE VS HP | Singlezone Ducted, Centrally Ducted | 211194169 |  | HRCU-A-CB | 38MURAQ30AB3* | Ducted Indoor Units | CAP**3617AL* | 58SU*A040E17**12 |  |  |  | 9 | 15 | 8.1 | 7.15 | FALSE | FALSE | FALSE |  | 68 | 79 | 80 | TRUE | Integrated | 150 | 1.When the unit power is on/in heating mode,and if the outdoor temperature drops below 3oC for 30 seconds,after running for 25mins, the base pan heater will be actived for 5 minutes. 2. In defrost mode and the outdoor temperature lower 1oC for 10 seconds the base pan heater will be actived and will be 5 mins delay inactive after defrost. | Integrated 24V control allows the system to automatically switch from heating with the heat pump ductless systems to the conventional, electric heat pump, or dual fuel heating system based on a preselected outdoor temperature (when paired with a 24V controlled third party thermostat). | Wi-fi/ Smart communication available when paired with qualifying third party 24V thermostats. | N/A | R410A | USA, Canada | 25830 | 3.32 | 2.28 | 30200 | 3.36 | 2.63 | 33000 | 3.36 | 2.88 | 27780 | 2.84 | 2.87 | 35630 | 2.84 | 3.68 | 33550 | 3.46 | 2.84 | 34200 | 3.34 | 3 | 34310 | 3.21 | 3.13 | 23190 | 2.94 | 2.31 | 23400 | 2.79 | 2.46 | 23760 | 2.74 | 2.54 | 17290 | 2.66 | 1.9 | 27400 | 4.51 | 1.78 | 27400 | 4.51 | 1.78
05/10/23 | Live | Carrier | CARRIER | PERFORMANCE VS HP | Singlezone Ducted, Centrally Ducted | 211194170 |  | HRCU-A-CB | 38MURAQ30AB3* | Ducted Indoor Units | CAP**3617AL* | 58SU*A060E17**16 |  |  |  | 9 | 14.5 | 8.1 | 7.15 | FALSE | FALSE | FALSE |  | 68 | 79 | 80 | TRUE | Integrated | 150 | 1.When the unit power is on/in heating mode,and if the outdoor temperature drops below 3oC for 30 seconds,after running for 25mins, the base pan heater will be actived for 5 minutes. 2. In defrost mode and the outdoor temperature lower 1oC for 10 seconds the base pan heater will be actived and will be 5 mins delay inactive after defrost. | Integrated 24V control allows the system to automatically switch from heating with the heat pump ductless systems to the conventional, electric heat pump, or dual fuel heating system based on a preselected outdoor temperature (when paired with a 24V controlled third party thermostat). | Wi-fi/ Smart communication available when paired with qualifying third party 24V thermostats. | N/A | R410A | USA, Canada | 25830 | 3.32 | 2.28 | 30200 | 3.36 | 2.63 | 33000 | 3.36 | 2.88 | 27780 | 2.84 | 2.87 | 35630 | 2.84 | 3.68 | 33550 | 3.46 | 2.84 | 34200 | 3.34 | 3 | 34310 | 3.21 | 3.13 | 23190 | 2.94 | 2.31 | 23400 | 2.79 | 2.46 | 23760 | 2.74 | 2.54 | 17290 | 2.66 | 1.9 | 27400 | 4.51 | 1.78 | 27400 | 4.51 | 1.78
05/10/23 | Live | Carrier | CARRIER | PERFORMANCE VS HP | Singlezone Ducted, Centrally Ducted | 211194171 |  | HRCU-A-CB | 38MURAQ30AB3* | Ducted Indoor Units | CAP**3617AL* | 58TP*A045V14**12 |  |  |  | 9 | 14.5 | 8.1 | 7.1 | FALSE | FALSE | FALSE |  | 69 | 80 | 80 | TRUE | Integrated | 150 | 1.When the unit power is on/in heating mode,and if the outdoor temperature drops below 3oC for 30 seconds,after running for 25mins, the base pan heater will be actived for 5 minutes. 2. In defrost mode and the outdoor temperature lower 1oC for 10 seconds the base pan heater will be actived and will be 5 mins delay inactive after defrost. | Integrated 24V control allows the system to automatically switch from heating with the heat pump ductless systems to the conventional, electric heat pump, or dual fuel heating system based on a preselected outdoor temperature (when paired with a 24V controlled third party thermostat). | Wi-fi/ Smart communication available when paired with qualifying third party 24V thermostats. | N/A | R410A | USA, Canada | 25480 | 3.28 | 2.28 | 29800 | 3.31 | 2.64 | 32560 | 3.31 | 2.88 | 27610 | 2.87 | 2.82 | 35420 | 2.87 | 3.62 | 33550 | 3.51 | 2.8 | 34200 | 3.39 | 2.96 | 34310 | 3.25 | 3.09 | 23390 | 2.99 | 2.29 | 23600 | 2.81 | 2.46 | 23960 | 2.79 | 2.52 | 17420 | 2.68 | 1.9 | 27600 | 4.54 | 1.78 | 27600 | 4.54 | 1.78
05/10/23 | Live | Carrier | CARRIER | PERFORMANCE VS HP | Singlezone Ducted, Centrally Ducted | 211194172 |  | HRCU-A-CB | 38MURAQ30AB3* | Ducted Indoor Units | CAP**3617AL* | 58TP*A070V14**12 |  |  |  | 9 | 14.5 | 8.1 | 7.1 | FALSE | FALSE | FALSE |  | 69 | 81 | 82 | TRUE | Integrated | 150 | 1.When the unit power is on/in heating mode,and if the outdoor temperature drops below 3oC for 30 seconds,after running for 25mins, the base pan heater will be actived for 5 minutes. 2. In defrost mode and the outdoor temperature lower 1oC for 10 seconds the base pan heater will be actived and will be 5 mins delay inactive after defrost. | Integrated 24V control allows the system to automatically switch from heating with the heat pump ductless systems to the conventional, electric heat pump, or dual fuel heating system based on a preselected outdoor temperature (when paired with a 24V controlled third party thermostat). | Wi-fi/ Smart communication available when paired with qualifying third party 24V thermostats. | N/A | R410A | USA, Canada | 25140 | 3.23 | 2.28 | 29400 | 3.27 | 2.63 | 32130 | 3.27 | 2.88 | 27110 | 2.82 | 2.82 | 34780 | 2.82 | 3.61 | 33160 | 3.56 | 2.73 | 33800 | 3.44 | 2.88 | 33910 | 3.3 | 3.01 | 23190 | 2.99 | 2.27 | 23400 | 2.79 | 2.46 | 23760 | 2.79 | 2.5 | 17550 | 2.73 | 1.88 | 27800 | 4.63 | 1.76 | 27800 | 4.63 | 1.76
05/10/23 | Live | Carrier | CARRIER | PERFORMANCE VS HP | Singlezone Ducted, Centrally Ducted | 211194173 |  | HRCU-A-CB | 38MURAQ30AB3* | Ducted Indoor Units | CAP**3617AL* | 58TP*A070V17**16 |  |  |  | 9 | 14.5 | 8.1 | 7.1 | FALSE | FALSE | FALSE |  | 68 | 80 | 81 | TRUE | Integrated | 150 | 1.When the unit power is on/in heating mode,and if the outdoor temperature drops below 3oC for 30 seconds,after running for 25mins, the base pan heater will be actived for 5 minutes. 2. In defrost mode and the outdoor temperature lower 1oC for 10 seconds the base pan heater will be actived and will be 5 mins delay inactive after defrost. | Integrated 24V control allows the system to automatically switch from heating with the heat pump ductless systems to the conventional, electric heat pump, or dual fuel heating system based on a preselected outdoor temperature (when paired with a 24V controlled third party thermostat). | Wi-fi/ Smart communication available when paired with qualifying third party 24V thermostats. | N/A | R410A | USA, Canada | 25480 | 3.28 | 2.28 | 29800 | 3.31 | 2.64 | 32560 | 3.31 | 2.88 | 27450 | 2.84 | 2.83 | 35210 | 2.84 | 3.63 | 33350 | 3.51 | 2.78 | 34000 | 3.39 | 2.94 | 34110 | 3.25 | 3.08 | 23190 | 2.96 | 2.3 | 23400 | 2.79 | 2.46 | 23760 | 2.76 | 2.52 | 17420 | 2.71 | 1.88 | 27600 | 4.6 | 1.76 | 27600 | 4.6 | 1.76
05/10/23 | Live | Carrier | CARRIER | PERFORMANCE VS HP | Singlezone Ducted, Centrally Ducted | 211194174 |  | HRCU-A-CB | 38MURAQ30AB3* | Ducted Indoor Units | CAP**3617AL* | 58TP*A090V17**16 |  |  |  | 9 | 14.5 | 8.1 | 7.1 | FALSE | FALSE | FALSE |  | 69 | 81 | 82 | TRUE | Integrated | 150 | 1.When the unit power is on/in heating mode,and if the outdoor temperature drops below 3oC for 30 seconds,after running for 25mins, the base pan heater will be actived for 5 minutes. 2. In defrost mode and the outdoor temperature lower 1oC for 10 seconds the base pan heater will be actived and will be 5 mins delay inactive after defrost. | Integrated 24V control allows the system to automatically switch from heating with the heat pump ductless systems to the conventional, electric heat pump, or dual fuel heating system based on a preselected outdoor temperature (when paired with a 24V controlled third party thermostat). | Wi-fi/ Smart communication available when paired with qualifying third party 24V thermostats. | N/A | R410A | USA, Canada | 25140 | 3.23 | 2.28 | 29400 | 3.27 | 2.63 | 32130 | 3.27 | 2.88 | 27110 | 2.82 | 2.82 | 34780 | 2.82 | 3.61 | 33160 | 3.56 | 2.73 | 33800 | 3.44 | 2.88 | 33910 | 3.3 | 3.01 | 23190 | 2.99 | 2.27 | 23400 | 2.79 | 2.46 | 23760 | 2.79 | 2.5 | 17550 | 2.73 | 1.88 | 27800 | 4.63 | 1.76 | 27800 | 4.63 | 1.76
05/10/23 | Live | Carrier | CARRIER | PERFORMANCE VS HP | Singlezone Ducted, Centrally Ducted | 211194176 |  | HRCU-A-CB | 38MURAQ30AB3* | Ducted Indoor Units | CAP**3617AL* | 59SC2D060E14**12 |  |  |  | 9 | 14.5 | 8.1 | 7.1 | FALSE | FALSE | FALSE |  | 69 | 80 | 80 | TRUE | Integrated | 150 | 1.When the unit power is on/in heating mode,and if the outdoor temperature drops below 3oC for 30 seconds,after running for 25mins, the base pan heater will be actived for 5 minutes. 2. In defrost mode and the outdoor temperature lower 1oC for 10 seconds the base pan heater will be actived and will be 5 mins delay inactive after defrost. | Integrated 24V control allows the system to automatically switch from heating with the heat pump ductless systems to the conventional, electric heat pump, or dual fuel heating system based on a preselected outdoor temperature (when paired with a 24V controlled third party thermostat). | Wi-fi/ Smart communication available when paired with qualifying third party 24V thermostats. | N/A | R410A | USA, Canada | 25660 | 3.3 | 2.28 | 30000 | 3.33 | 2.64 | 32780 | 3.34 | 2.88 | 27610 | 2.86 | 2.83 | 35420 | 2.86 | 3.63 | 33550 | 3.51 | 2.8 | 34200 | 3.39 | 2.96 | 34310 | 3.25 | 3.09 | 23390 | 2.99 | 2.29 | 23600 | 2.81 | 2.46 | 23960 | 2.79 | 2.52 | 17420 | 2.68 | 1.9 | 27600 | 4.54 | 1.78 | 27600 | 4.54 | 1.78
05/10/23 | Live | Carrier | CARRIER | PERFORMANCE VS HP | Singlezone Ducted, Centrally Ducted | 211194177 |  | HRCU-A-CB | 38MURAQ30AB3* | Ducted Indoor Units | CAP**3617AL* | 59SC2D060E17**14 |  |  |  | 9 | 15 | 8.1 | 7.1 | FALSE | FALSE | FALSE |  | 69 | 81 | 82 | TRUE | Integrated | 150 | 1.When the unit power is on/in heating mode,and if the outdoor temperature drops below 3oC for 30 seconds,after running for 25mins, the base pan heater will be actived for 5 minutes. 2. In defrost mode and the outdoor temperature lower 1oC for 10 seconds the base pan heater will be actived and will be 5 mins delay inactive after defrost. | Integrated 24V control allows the system to automatically switch from heating with the heat pump ductless systems to the conventional, electric heat pump, or dual fuel heating system based on a preselected outdoor temperature (when paired with a 24V controlled third party thermostat). | Wi-fi/ Smart communication available when paired with qualifying third party 24V thermostats. | N/A | R410A | USA, Canada | 25140 | 3.23 | 2.28 | 29400 | 3.27 | 2.63 | 32130 | 3.27 | 2.88 | 27110 | 2.82 | 2.82 | 34780 | 2.82 | 3.61 | 33160 | 3.56 | 2.73 | 33800 | 3.44 | 2.88 | 33910 | 3.3 | 3.01 | 23190 | 2.99 | 2.27 | 23400 | 2.79 | 2.46 | 23760 | 2.79 | 2.5 | 17550 | 2.73 | 1.88 | 27800 | 4.63 | 1.76 | 27800 | 4.63 | 1.76
05/10/23 | Live | Carrier | CARRIER | PERFORMANCE VS HP | Singlezone Ducted, Centrally Ducted | 211194178 |  | HRCU-A-CB | 38MURAQ30AB3* | Ducted Indoor Units | CAP**3617AL* | 59SC2D080E17**16 |  |  |  | 9 | 15 | 8.1 | 7.1 | FALSE | FALSE | FALSE |  | 69 | 81 | 82 | TRUE | Integrated | 150 | 1.When the unit power is on/in heating mode,and if the outdoor temperature drops below 3oC for 30 seconds,after running for 25mins, the base pan heater will be actived for 5 minutes. 2. In defrost mode and the outdoor temperature lower 1oC for 10 seconds the base pan heater will be actived and will be 5 mins delay inactive after defrost. | Integrated 24V control allows the system to automatically switch from heating with the heat pump ductless systems to the conventional, electric heat pump, or dual fuel heating system based on a preselected outdoor temperature (when paired with a 24V controlled third party thermostat). | Wi-fi/ Smart communication available when paired with qualifying third party 24V thermostats. | N/A | R410A | USA, Canada | 25140 | 3.23 | 2.28 | 29400 | 3.27 | 2.63 | 32130 | 3.27 | 2.88 | 27110 | 2.82 | 2.82 | 34780 | 2.82 | 3.61 | 33160 | 3.56 | 2.73 | 33800 | 3.44 | 2.88 | 33910 | 3.3 | 3.01 | 23190 | 2.99 | 2.27 | 23400 | 2.79 | 2.46 | 23760 | 2.79 | 2.5 | 17550 | 2.73 | 1.88 | 27800 | 4.63 | 1.76 | 27800 | 4.63 | 1.76
05/10/23 | Live | Carrier | CARRIER | PERFORMANCE VS HP | Singlezone Ducted, Centrally Ducted | 211194179 |  | HRCU-A-CB | 38MURAQ30AB3* | Ducted Indoor Units | CAP**3617AL* | 59SP6A080V17**16 |  |  |  | 9 | 14.5 | 8.1 | 7.1 | FALSE | FALSE | FALSE |  | 69 | 80 | 80 | TRUE | Integrated | 150 | 1.When the unit power is on/in heating mode,and if the outdoor temperature drops below 3oC for 30 seconds,after running for 25mins, the base pan heater will be actived for 5 minutes. 2. In defrost mode and the outdoor temperature lower 1oC for 10 seconds the base pan heater will be actived and will be 5 mins delay inactive after defrost. | Integrated 24V control allows the system to automatically switch from heating with the heat pump ductless systems to the conventional, electric heat pump, or dual fuel heating system based on a preselected outdoor temperature (when paired with a 24V controlled third party thermostat). | Wi-fi/ Smart communication available when paired with qualifying third party 24V thermostats. | N/A | R410A | USA, Canada | 25480 | 3.28 | 2.28 | 29800 | 3.31 | 2.64 | 32560 | 3.31 | 2.88 | 27450 | 2.86 | 2.81 | 35210 | 2.85 | 3.62 | 33550 | 3.53 | 2.79 | 34200 | 3.41 | 2.94 | 34310 | 3.27 | 3.08 | 23390 | 2.99 | 2.29 | 23600 | 2.81 | 2.46 | 23960 | 2.79 | 2.52 | 17420 | 2.71 | 1.88 | 27600 | 4.6 | 1.76 | 27600 | 4.6 | 1.76
05/10/23 | Live | Carrier | CARRIER | PERFORMANCE VS HP | Singlezone Ducted, Centrally Ducted | 211194180 |  | HRCU-A-CB | 38MURAQ30AB3* | Ducted Indoor Units | CAP**3617AL* | 59SU5A060E17**16 |  |  |  | 9 | 14.3 | 8.1 | 7.15 | FALSE | FALSE | FALSE |  | 68 | 79 | 79 | TRUE | Integrated | 150 | 1.When the unit power is on/in heating mode,and if the outdoor temperature drops below 3oC for 30 seconds,after running for 25mins, the base pan heater will be actived for 5 minutes. 2. In defrost mode and the outdoor temperature lower 1oC for 10 seconds the base pan heater will be actived and will be 5 mins delay inactive after defrost. | Integrated 24V control allows the system to automatically switch from heating with the heat pump ductless systems to the conventional, electric heat pump, or dual fuel heating system based on a preselected outdoor temperature (when paired with a 24V controlled third party thermostat). | Wi-fi/ Smart communication available when paired with qualifying third party 24V thermostats. | N/A | R410A | USA, Canada | 25830 | 3.32 | 2.28 | 30200 | 3.36 | 2.63 | 33000 | 3.36 | 2.88 | 27950 | 2.88 | 2.84 | 35850 | 2.88 | 3.65 | 33740 | 3.46 | 2.86 | 34400 | 3.34 | 3.02 | 34510 | 3.2 | 3.16 | 23390 | 2.96 | 2.32 | 23600 | 2.81 | 2.46 | 23960 | 2.76 | 2.54 | 17290 | 2.66 | 1.9 | 27400 | 4.51 | 1.78 | 27400 | 4.51 | 1.78
05/10/23 | Live | Carrier | CARRIER | PERFORMANCE VS HP | Singlezone Ducted, Centrally Ducted | 211194185 |  | HRCU-A-CB | 38MURAQ30AB3* | Ducted Indoor Units | CAP**3621AL* | 58S(B,C)*A070E17**12 |  |  |  | 9 | 14.5 | 8.1 | 7.1 | FALSE | FALSE | FALSE |  | 68 | 80 | 81 | TRUE | Integrated | 150 | 1.When the unit power is on/in heating mode,and if the outdoor temperature drops below 3oC for 30 seconds,after running for 25mins, the base pan heater will be actived for 5 minutes. 2. In defrost mode and the outdoor temperature lower 1oC for 10 seconds the base pan heater will be actived and will be 5 mins delay inactive after defrost. | Integrated 24V control allows the system to automatically switch from heating with the heat pump ductless systems to the conventional, electric heat pump, or dual fuel heating system based on a preselected outdoor temperature (when paired with a 24V controlled third party thermostat). | Wi-fi/ Smart communication available when paired with qualifying third party 24V thermostats. | N/A | R410A | USA, Canada | 25310 | 3.25 | 2.28 | 29600 | 3.29 | 2.64 | 32340 | 3.29 | 2.88 | 27280 | 2.84 | 2.82 | 34990 | 2.84 | 3.61 | 33350 | 3.53 | 2.77 | 34000 | 3.41 | 2.92 | 34110 | 3.27 | 3.06 | 23190 | 2.99 | 2.27 | 23400 | 2.79 | 2.46 | 23760 | 2.79 | 2.5 | 17420 | 2.71 | 1.88 | 27600 | 4.6 | 1.76 | 27600 | 4.6 | 1.76
05/10/23 | Live | Carrier | CARRIER | PERFORMANCE VS HP | Singlezone Ducted, Centrally Ducted | 211194186 |  | HRCU-A-CB | 38MURAQ30AB3* | Ducted Indoor Units | CAP**3621AL* | 58S(B,C)*A070E17**16 |  |  |  | 9 | 14.5 | 8.1 | 7.15 | FALSE | FALSE | FALSE |  | 68 | 79 | 79 | TRUE | Integrated | 150 | 1.When the unit power is on/in heating mode,and if the outdoor temperature drops below 3oC for 30 seconds,after running for 25mins, the base pan heater will be actived for 5 minutes. 2. In defrost mode and the outdoor temperature lower 1oC for 10 seconds the base pan heater will be actived and will be 5 mins delay inactive after defrost. | Integrated 24V control allows the system to automatically switch from heating with the heat pump ductless systems to the conventional, electric heat pump, or dual fuel heating system based on a preselected outdoor temperature (when paired with a 24V controlled third party thermostat). | Wi-fi/ Smart communication available when paired with qualifying third party 24V thermostats. | N/A | R410A | USA, Canada | 26000 | 3.34 | 2.28 | 30400 | 3.38 | 2.64 | 33220 | 3.38 | 2.88 | 27950 | 2.87 | 2.85 | 35850 | 2.87 | 3.66 | 33740 | 3.43 | 2.88 | 34400 | 3.32 | 3.04 | 34510 | 3.18 | 3.18 | 23390 | 2.96 | 2.32 | 23600 | 2.81 | 2.46 | 23960 | 2.76 | 2.54 | 17290 | 2.66 | 1.9 | 27400 | 4.51 | 1.78 | 27400 | 4.51 | 1.78
05/10/23 | Live | Carrier | CARRIER | PERFORMANCE VS HP | Singlezone Ducted, Centrally Ducted | 211194187 |  | HRCU-A-CB | 38MURAQ30AB3* | Ducted Indoor Units | CAP**3621AL* | 58S(B,C)*A070E21**16 |  |  |  | 9 | 15 | 8.1 | 7.1 | FALSE | FALSE | FALSE |  | 69 | 81 | 82 | TRUE | Integrated | 150 | 1.When the unit power is on/in heating mode,and if the outdoor temperature drops below 3oC for 30 seconds,after running for 25mins, the base pan heater will be actived for 5 minutes. 2. In defrost mode and the outdoor temperature lower 1oC for 10 seconds the base pan heater will be actived and will be 5 mins delay inactive after defrost. | Integrated 24V control allows the system to automatically switch from heating with the heat pump ductless systems to the conventional, electric heat pump, or dual fuel heating system based on a preselected outdoor temperature (when paired with a 24V controlled third party thermostat). | Wi-fi/ Smart communication available when paired with qualifying third party 24V thermostats. | N/A | R410A | USA, Canada | 25140 | 3.23 | 2.28 | 29400 | 3.27 | 2.63 | 32130 | 3.27 | 2.88 | 26950 | 2.8 | 2.82 | 34570 | 2.8 | 3.62 | 33160 | 3.56 | 2.73 | 33800 | 3.44 | 2.88 | 33910 | 3.3 | 3.01 | 23190 | 2.99 | 2.27 | 23400 | 2.79 | 2.46 | 23760 | 2.79 | 2.5 | 17550 | 2.73 | 1.88 | 27800 | 4.63 | 1.76 | 27800 | 4.63 | 1.76
05/10/23 | Live | Carrier | CARRIER | PERFORMANCE VS HP | Singlezone Ducted, Centrally Ducted | 211194188 |  | HRCU-A-CB | 38MURAQ30AB3* | Ducted Indoor Units | CAP**3621AL* | 58S(B,C)*A090E17**14 |  |  |  | 9 | 15 | 8.1 | 7.15 | FALSE | FALSE | FALSE |  | 68 | 80 | 81 | TRUE | Integrated | 150 | 1.When the unit power is on/in heating mode,and if the outdoor temperature drops below 3oC for 30 seconds,after running for 25mins, the base pan heater will be actived for 5 minutes. 2. In defrost mode and the outdoor temperature lower 1oC for 10 seconds the base pan heater will be actived and will be 5 mins delay inactive after defrost. | Integrated 24V control allows the system to automatically switch from heating with the heat pump ductless systems to the conventional, electric heat pump, or dual fuel heating system based on a preselected outdoor temperature (when paired with a 24V controlled third party thermostat). | Wi-fi/ Smart communication available when paired with qualifying third party 24V thermostats. | N/A | R410A | USA, Canada | 25660 | 3.3 | 2.28 | 30000 | 3.33 | 2.64 | 32780 | 3.34 | 2.88 | 27610 | 2.84 | 2.85 | 35420 | 2.84 | 3.66 | 33350 | 3.48 | 2.81 | 34000 | 3.37 | 2.96 | 34110 | 3.23 | 3.09 | 23190 | 2.94 | 2.31 | 23400 | 2.79 | 2.46 | 23760 | 2.74 | 2.54 | 17420 | 2.68 | 1.9 | 27600 | 4.54 | 1.78 | 27600 | 4.54 | 1.78
05/10/23 | Live | Carrier | CARRIER | PERFORMANCE VS HP | Singlezone Ducted, Centrally Ducted | 211194189 |  | HRCU-A-CB | 38MURAQ30AB3* | Ducted Indoor Units | CAP**3621AL* | 58S(B,C)*A090E21**16 |  |  |  | 9 | 14.5 | 8.1 | 7.15 | FALSE | FALSE | FALSE |  | 68 | 78 | 78 | TRUE | Integrated | 150 | 1.When the unit power is on/in heating mode,and if the outdoor temperature drops below 3oC for 30 seconds,after running for 25mins, the base pan heater will be actived for 5 minutes. 2. In defrost mode and the outdoor temperature lower 1oC for 10 seconds the base pan heater will be actived and will be 5 mins delay inactive after defrost. | Integrated 24V control allows the system to automatically switch from heating with the heat pump ductless systems to the conventional, electric heat pump, or dual fuel heating system based on a preselected outdoor temperature (when paired with a 24V controlled third party thermostat). | Wi-fi/ Smart communication available when paired with qualifying third party 24V thermostats. | N/A | R410A | USA, Canada | 26340 | 3.39 | 2.28 | 30800 | 3.42 | 2.64 | 33660 | 3.43 | 2.88 | 28450 | 2.9 | 2.88 | 36490 | 2.9 | 3.69 | 33940 | 3.36 | 2.96 | 34600 | 3.25 | 3.12 | 34710 | 3.12 | 3.26 | 23390 | 2.91 | 2.36 | 23600 | 2.81 | 2.46 | 23960 | 2.72 | 2.58 | 17170 | 2.61 | 1.93 | 27200 | 4.43 | 1.8 | 27200 | 4.43 | 1.8
05/10/23 | Live | Carrier | CARRIER | PERFORMANCE VS HP | Singlezone Ducted, Centrally Ducted | 211194190 |  | HRCU-A-CB | 38MURAQ30AB3* | Ducted Indoor Units | CAP**3621AL* | 58S(B,C)*A090E21**20 |  |  |  | 9 | 15 | 8.1 | 7.15 | FALSE | FALSE | FALSE |  | 68 | 79 | 80 | TRUE | Integrated | 150 | 1.When the unit power is on/in heating mode,and if the outdoor temperature drops below 3oC for 30 seconds,after running for 25mins, the base pan heater will be actived for 5 minutes. 2. In defrost mode and the outdoor temperature lower 1oC for 10 seconds the base pan heater will be actived and will be 5 mins delay inactive after defrost. | Integrated 24V control allows the system to automatically switch from heating with the heat pump ductless systems to the conventional, electric heat pump, or dual fuel heating system based on a preselected outdoor temperature (when paired with a 24V controlled third party thermostat). | Wi-fi/ Smart communication available when paired with qualifying third party 24V thermostats. | N/A | R410A | USA, Canada | 25830 | 3.32 | 2.28 | 30200 | 3.36 | 2.63 | 33000 | 3.36 | 2.88 | 27780 | 2.84 | 2.87 | 35630 | 2.84 | 3.68 | 33550 | 3.46 | 2.84 | 34200 | 3.34 | 3 | 34310 | 3.21 | 3.13 | 23190 | 2.94 | 2.31 | 23400 | 2.79 | 2.46 | 23760 | 2.74 | 2.54 | 17290 | 2.66 | 1.9 | 27400 | 4.51 | 1.78 | 27400 | 4.51 | 1.78
05/10/23 | Live | Carrier | CARRIER | PERFORMANCE VS HP | Singlezone Ducted, Centrally Ducted | 211194191 |  | HRCU-A-CB | 38MURAQ30AB3* | Ducted Indoor Units | CAP**3621AL* | 58S(B,C)*A110E21**20 |  |  |  | 9 | 14.5 | 8.1 | 7.15 | FALSE | FALSE | FALSE |  | 68 | 78 | 79 | TRUE | Integrated | 150 | 1.When the unit power is on/in heating mode,and if the outdoor temperature drops below 3oC for 30 seconds,after running for 25mins, the base pan heater will be actived for 5 minutes. 2. In defrost mode and the outdoor temperature lower 1oC for 10 seconds the base pan heater will be actived and will be 5 mins delay inactive after defrost. | Integrated 24V control allows the system to automatically switch from heating with the heat pump ductless systems to the conventional, electric heat pump, or dual fuel heating system based on a preselected outdoor temperature (when paired with a 24V controlled third party thermostat). | Wi-fi/ Smart communication available when paired with qualifying third party 24V thermostats. | N/A | R410A | USA, Canada | 26170 | 3.36 | 2.28 | 30600 | 3.4 | 2.64 | 33440 | 3.4 | 2.88 | 28110 | 2.86 | 2.88 | 36060 | 2.86 | 3.7 | 33740 | 3.41 | 2.9 | 34400 | 3.29 | 3.06 | 34510 | 3.16 | 3.2 | 23390 | 2.94 | 2.33 | 23600 | 2.81 | 2.46 | 23960 | 2.74 | 2.56 | 17170 | 2.61 | 1.93 | 27200 | 4.43 | 1.8 | 27200 | 4.43 | 1.8
05/10/23 | Live | Carrier | CARRIER | PERFORMANCE VS HP | Singlezone Ducted, Centrally Ducted | 211194192 |  | HRCU-A-CB | 38MURAQ30AB3* | Ducted Indoor Units | CAP**3621AL* | 58SP*A045V17**16 |  |  |  | 8.5 | 14.5 | 8.1 | 7.1 | FALSE | FALSE | FALSE |  | 69 | 81 | 82 | TRUE | Integrated | 150 | 1.When the unit power is on/in heating mode,and if the outdoor temperature drops below 3oC for 30 seconds,after running for 25mins, the base pan heater will be actived for 5 minutes. 2. In defrost mode and the outdoor temperature lower 1oC for 10 seconds the base pan heater will be actived and will be 5 mins delay inactive after defrost. | Integrated 24V control allows the system to automatically switch from heating with the heat pump ductless systems to the conventional, electric heat pump, or dual fuel heating system based on a preselected outdoor temperature (when paired with a 24V controlled third party thermostat). | Wi-fi/ Smart communication available when paired with qualifying third party 24V thermostats. | N/A | R410A | USA, Canada | 25140 | 3.42 | 2.15 | 29400 | 3.46 | 2.49 | 32130 | 3.46 | 2.72 | 26950 | 2.83 | 2.79 | 34570 | 2.83 | 3.58 | 33160 | 3.59 | 2.71 | 33800 | 3.46 | 2.86 | 33910 | 3.32 | 2.99 | 23190 | 2.99 | 2.27 | 23400 | 2.79 | 2.46 | 23760 | 2.79 | 2.5 | 17550 | 2.73 | 1.88 | 27800 | 4.63 | 1.76 | 27800 | 4.63 | 1.76
05/10/23 | Live | Carrier | CARRIER | PERFORMANCE VS HP | Singlezone Ducted, Centrally Ducted | 211194193 |  | HRCU-A-CB | 38MURAQ30AB3* | Ducted Indoor Units | CAP**3621AL* | 58SP*A070V17**16 |  |  |  | 9 | 14.5 | 8.1 | 7.1 | FALSE | FALSE | FALSE |  | 68 | 81 | 81 | TRUE | Integrated | 150 | 1.When the unit power is on/in heating mode,and if the outdoor temperature drops below 3oC for 30 seconds,after running for 25mins, the base pan heater will be actived for 5 minutes. 2. In defrost mode and the outdoor temperature lower 1oC for 10 seconds the base pan heater will be actived and will be 5 mins delay inactive after defrost. | Integrated 24V control allows the system to automatically switch from heating with the heat pump ductless systems to the conventional, electric heat pump, or dual fuel heating system based on a preselected outdoor temperature (when paired with a 24V controlled third party thermostat). | Wi-fi/ Smart communication available when paired with qualifying third party 24V thermostats. | N/A | R410A | USA, Canada | 25310 | 3.25 | 2.28 | 29600 | 3.29 | 2.64 | 32340 | 3.29 | 2.88 | 27280 | 2.85 | 2.81 | 34990 | 2.85 | 3.6 | 33350 | 3.56 | 2.75 | 34000 | 3.44 | 2.9 | 34110 | 3.3 | 3.03 | 23190 | 2.99 | 2.27 | 23400 | 2.79 | 2.46 | 23760 | 2.79 | 2.5 | 17550 | 2.73 | 1.88 | 27800 | 4.63 | 1.76 | 27800 | 4.63 | 1.76
05/10/23 | Live | Carrier | CARRIER | PERFORMANCE VS HP | Singlezone Ducted, Centrally Ducted | 211194194 |  | HRCU-A-CB | 38MURAQ30AB3* | Ducted Indoor Units | CAP**3621AL* | 58SP*A070V21**20 |  |  |  | 9 | 14.5 | 8.1 | 7.15 | FALSE | FALSE | FALSE |  | 68 | 80 | 80 | TRUE | Integrated | 150 | 1.When the unit power is on/in heating mode,and if the outdoor temperature drops below 3oC for 30 seconds,after running for 25mins, the base pan heater will be actived for 5 minutes. 2. In defrost mode and the outdoor temperature lower 1oC for 10 seconds the base pan heater will be actived and will be 5 mins delay inactive after defrost. | Integrated 24V control allows the system to automatically switch from heating with the heat pump ductless systems to the conventional, electric heat pump, or dual fuel heating system based on a preselected outdoor temperature (when paired with a 24V controlled third party thermostat). | Wi-fi/ Smart communication available when paired with qualifying third party 24V thermostats. | N/A | R410A | USA, Canada | 25660 | 3.3 | 2.28 | 30000 | 3.33 | 2.64 | 32780 | 3.34 | 2.88 | 27610 | 2.85 | 2.84 | 35420 | 2.85 | 3.64 | 33550 | 3.48 | 2.83 | 34200 | 3.36 | 2.98 | 34310 | 3.23 | 3.11 | 23190 | 2.94 | 2.31 | 23400 | 2.79 | 2.46 | 23760 | 2.74 | 2.54 | 17420 | 2.68 | 1.9 | 27600 | 4.54 | 1.78 | 27600 | 4.54 | 1.78
05/10/23 | Live | Carrier | CARRIER | PERFORMANCE VS HP | Singlezone Ducted, Centrally Ducted | 211194195 |  | HRCU-A-CB | 38MURAQ30AB3* | Ducted Indoor Units | CAP**3621AL* | 58SP*A090V21**20 |  |  |  | 9 | 14.5 | 8.1 | 7.1 | FALSE | FALSE | FALSE |  | 68 | 81 | 81 | TRUE | Integrated | 150 | 1.When the unit power is on/in heating mode,and if the outdoor temperature drops below 3oC for 30 seconds,after running for 25mins, the base pan heater will be actived for 5 minutes. 2. In defrost mode and the outdoor temperature lower 1oC for 10 seconds the base pan heater will be actived and will be 5 mins delay inactive after defrost. | Integrated 24V control allows the system to automatically switch from heating with the heat pump ductless systems to the conventional, electric heat pump, or dual fuel heating system based on a preselected outdoor temperature (when paired with a 24V controlled third party thermostat). | Wi-fi/ Smart communication available when paired with qualifying third party 24V thermostats. | N/A | R410A | USA, Canada | 25310 | 3.25 | 2.28 | 29600 | 3.29 | 2.64 | 32340 | 3.29 | 2.88 | 27280 | 2.84 | 2.82 | 34990 | 2.84 | 3.61 | 33350 | 3.56 | 2.75 | 34000 | 3.44 | 2.9 | 34110 | 3.3 | 3.03 | 23190 | 2.99 | 2.27 | 23400 | 2.79 | 2.46 | 23760 | 2.79 | 2.5 | 17550 | 2.73 | 1.88 | 27800 | 4.63 | 1.76 | 27800 | 4.63 | 1.76
05/10/23 | Live | Carrier | CARRIER | PERFORMANCE VS HP | Singlezone Ducted, Centrally Ducted | 211194196 |  | HRCU-A-CB | 38MURAQ30AB3* | Ducted Indoor Units | CAP**3621AL* | 58SU*A040E17**12 |  |  |  | 9 | 15 | 8.1 | 7.15 | FALSE | FALSE | FALSE |  | 68 | 79 | 80 | TRUE | Integrated | 150 | 1.When the unit power is on/in heating mode,and if the outdoor temperature drops below 3oC for 30 seconds,after running for 25mins, the base pan heater will be actived for 5 minutes. 2. In defrost mode and the outdoor temperature lower 1oC for 10 seconds the base pan heater will be actived and will be 5 mins delay inactive after defrost. | Integrated 24V control allows the system to automatically switch from heating with the heat pump ductless systems to the conventional, electric heat pump, or dual fuel heating system based on a preselected outdoor temperature (when paired with a 24V controlled third party thermostat). | Wi-fi/ Smart communication available when paired with qualifying third party 24V thermostats. | N/A | R410A | USA, Canada | 25830 | 3.32 | 2.28 | 30200 | 3.36 | 2.63 | 33000 | 3.36 | 2.88 | 27950 | 2.85 | 2.87 | 35850 | 2.85 | 3.69 | 33550 | 3.44 | 2.86 | 34200 | 3.32 | 3.02 | 34310 | 3.18 | 3.16 | 23190 | 2.91 | 2.34 | 23400 | 2.79 | 2.46 | 23760 | 2.72 | 2.56 | 17290 | 2.66 | 1.9 | 27400 | 4.51 | 1.78 | 27400 | 4.51 | 1.78
05/10/23 | Live | Carrier | CARRIER | PERFORMANCE VS HP | Singlezone Ducted, Centrally Ducted | 211194197 |  | HRCU-A-CB | 38MURAQ30AB3* | Ducted Indoor Units | CAP**3621AL* | 58SU*A060E17**16 |  |  |  | 9 | 15 | 8.1 | 7.15 | FALSE | FALSE | FALSE |  | 68 | 79 | 80 | TRUE | Integrated | 150 | 1.When the unit power is on/in heating mode,and if the outdoor temperature drops below 3oC for 30 seconds,after running for 25mins, the base pan heater will be actived for 5 minutes. 2. In defrost mode and the outdoor temperature lower 1oC for 10 seconds the base pan heater will be actived and will be 5 mins delay inactive after defrost. | Integrated 24V control allows the system to automatically switch from heating with the heat pump ductless systems to the conventional, electric heat pump, or dual fuel heating system based on a preselected outdoor temperature (when paired with a 24V controlled third party thermostat). | Wi-fi/ Smart communication available when paired with qualifying third party 24V thermostats. | N/A | R410A | USA, Canada | 26000 | 3.34 | 2.28 | 30400 | 3.38 | 2.64 | 33220 | 3.38 | 2.88 | 27950 | 2.85 | 2.87 | 35850 | 2.85 | 3.69 | 33550 | 3.44 | 2.86 | 34200 | 3.32 | 3.02 | 34310 | 3.18 | 3.16 | 23190 | 2.91 | 2.34 | 23400 | 2.79 | 2.46 | 23760 | 2.72 | 2.56 | 17290 | 2.66 | 1.9 | 27400 | 4.51 | 1.78 | 27400 | 4.51 | 1.78
05/10/23 | Live | Carrier | CARRIER | PERFORMANCE VS HP | Singlezone Ducted, Centrally Ducted | 211194198 |  | HRCU-A-CB | 38MURAQ30AB3* | Ducted Indoor Units | CAP**3621AL* | 58SU*A080E21**20 |  |  |  | 9 | 15.2 | 8.1 | 7.1 | FALSE | FALSE | FALSE |  | 69 | 81 | 81 | TRUE | Integrated | 150 | 1.When the unit power is on/in heating mode,and if the outdoor temperature drops below 3oC for 30 seconds,after running for 25mins, the base pan heater will be actived for 5 minutes. 2. In defrost mode and the outdoor temperature lower 1oC for 10 seconds the base pan heater will be actived and will be 5 mins delay inactive after defrost. | Integrated 24V control allows the system to automatically switch from heating with the heat pump ductless systems to the conventional, electric heat pump, or dual fuel heating system based on a preselected outdoor temperature (when paired with a 24V controlled third party thermostat). | Wi-fi/ Smart communication available when paired with qualifying third party 24V thermostats. | N/A | R410A | USA, Canada | 25310 | 3.25 | 2.28 | 29600 | 3.29 | 2.64 | 32340 | 3.29 | 2.88 | 27280 | 2.81 | 2.85 | 34990 | 2.81 | 3.65 | 33160 | 3.54 | 2.75 | 33800 | 3.42 | 2.9 | 33910 | 3.28 | 3.03 | 23190 | 2.96 | 2.3 | 23400 | 2.79 | 2.46 | 23760 | 2.76 | 2.52 | 17420 | 2.71 | 1.88 | 27600 | 4.6 | 1.76 | 27600 | 4.6 | 1.76
05/10/23 | Live | Carrier | CARRIER | PERFORMANCE VS HP | Singlezone Ducted, Centrally Ducted | 211194199 |  | HRCU-A-CB | 38MURAQ30AB3* | Ducted Indoor Units | CAP**3621AL* | 58TP*A070V17**16 |  |  |  | 9 | 15 | 8.1 | 7.15 | FALSE | FALSE | FALSE |  | 68 | 80 | 81 | TRUE | Integrated | 150 | 1.When the unit power is on/in heating mode,and if the outdoor temperature drops below 3oC for 30 seconds,after running for 25mins, the base pan heater will be actived for 5 minutes. 2. In defrost mode and the outdoor temperature lower 1oC for 10 seconds the base pan heater will be actived and will be 5 mins delay inactive after defrost. | Integrated 24V control allows the system to automatically switch from heating with the heat pump ductless systems to the conventional, electric heat pump, or dual fuel heating system based on a preselected outdoor temperature (when paired with a 24V controlled third party thermostat). | Wi-fi/ Smart communication available when paired with qualifying third party 24V thermostats. | N/A | R410A | USA, Canada | 25660 | 3.3 | 2.28 | 30000 | 3.33 | 2.64 | 32780 | 3.34 | 2.88 | 27610 | 2.85 | 2.84 | 35420 | 2.85 | 3.64 | 33350 | 3.48 | 2.81 | 34000 | 3.37 | 2.96 | 34110 | 3.23 | 3.09 | 23190 | 2.96 | 2.3 | 23400 | 2.79 | 2.46 | 23760 | 2.76 | 2.52 | 17420 | 2.68 | 1.9 | 27600 | 4.54 | 1.78 | 27600 | 4.54 | 1.78
05/10/23 | Live | Carrier | CARRIER | PERFORMANCE VS HP | Singlezone Ducted, Centrally Ducted | 211194200 |  | HRCU-A-CB | 38MURAQ30AB3* | Ducted Indoor Units | CAP**3621AL* | 58TP*A090V17**16 |  |  |  | 9 | 15 | 8.1 | 7.1 | FALSE | FALSE | FALSE |  | 68 | 81 | 81 | TRUE | Integrated | 150 | 1.When the unit power is on/in heating mode,and if the outdoor temperature drops below 3oC for 30 seconds,after running for 25mins, the base pan heater will be actived for 5 minutes. 2. In defrost mode and the outdoor temperature lower 1oC for 10 seconds the base pan heater will be actived and will be 5 mins delay inactive after defrost. | Integrated 24V control allows the system to automatically switch from heating with the heat pump ductless systems to the conventional, electric heat pump, or dual fuel heating system based on a preselected outdoor temperature (when paired with a 24V controlled third party thermostat). | Wi-fi/ Smart communication available when paired with qualifying third party 24V thermostats. | N/A | R410A | USA, Canada | 25310 | 3.25 | 2.28 | 29600 | 3.29 | 2.64 | 32340 | 3.29 | 2.88 | 27280 | 2.83 | 2.83 | 34990 | 2.82 | 3.64 | 33350 | 3.56 | 2.75 | 34000 | 3.44 | 2.9 | 34110 | 3.3 | 3.03 | 23190 | 2.96 | 2.3 | 23400 | 2.79 | 2.46 | 23760 | 2.76 | 2.52 | 17550 | 2.73 | 1.88 | 27800 | 4.63 | 1.76 | 27800 | 4.63 | 1.76
05/10/23 | Live | Carrier | CARRIER | PERFORMANCE VS HP | Singlezone Ducted, Centrally Ducted | 211194201 |  | HRCU-A-CB | 38MURAQ30AB3* | Ducted Indoor Units | CAP**3621AL* | 58TP*A090V21**20 |  |  |  | 9 | 14.5 | 8.1 | 7.1 | FALSE | FALSE | FALSE |  | 68 | 81 | 81 | TRUE | Integrated | 150 | 1.When the unit power is on/in heating mode,and if the outdoor temperature drops below 3oC for 30 seconds,after running for 25mins, the base pan heater will be actived for 5 minutes. 2. In defrost mode and the outdoor temperature lower 1oC for 10 seconds the base pan heater will be actived and will be 5 mins delay inactive after defrost. | Integrated 24V control allows the system to automatically switch from heating with the heat pump ductless systems to the conventional, electric heat pump, or dual fuel heating system based on a preselected outdoor temperature (when paired with a 24V controlled third party thermostat). | Wi-fi/ Smart communication available when paired with qualifying third party 24V thermostats. | N/A | R410A | USA, Canada | 25310 | 3.25 | 2.28 | 29600 | 3.29 | 2.64 | 32340 | 3.29 | 2.88 | 27280 | 2.84 | 2.82 | 34990 | 2.84 | 3.61 | 33350 | 3.56 | 2.75 | 34000 | 3.44 | 2.9 | 34110 | 3.3 | 3.03 | 23190 | 2.99 | 2.27 | 23400 | 2.79 | 2.46 | 23760 | 2.79 | 2.5 | 17550 | 2.73 | 1.88 | 27800 | 4.63 | 1.76 | 27800 | 4.63 | 1.76
05/10/23 | Live | Carrier | CARRIER | PERFORMANCE VS HP | Singlezone Ducted, Centrally Ducted | 211194202 |  | HRCU-A-CB | 38MURAQ30AB3* | Ducted Indoor Units | CAP**3621AL* | 58TP*A110V21**22 |  |  |  | 9 | 15 | 8.1 | 7.15 | FALSE | FALSE | FALSE |  | 68 | 79 | 80 | TRUE | Integrated | 150 | 1.When the unit power is on/in heating mode,and if the outdoor temperature drops below 3oC for 30 seconds,after running for 25mins, the base pan heater will be actived for 5 minutes. 2. In defrost mode and the outdoor temperature lower 1oC for 10 seconds the base pan heater will be actived and will be 5 mins delay inactive after defrost. | Integrated 24V control allows the system to automatically switch from heating with the heat pump ductless systems to the conventional, electric heat pump, or dual fuel heating system based on a preselected outdoor temperature (when paired with a 24V controlled third party thermostat). | Wi-fi/ Smart communication available when paired with qualifying third party 24V thermostats. | N/A | R410A | USA, Canada | 25830 | 3.32 | 2.28 | 30200 | 3.36 | 2.63 | 33000 | 3.36 | 2.88 | 27780 | 2.84 | 2.87 | 35630 | 2.84 | 3.68 | 33550 | 3.44 | 2.86 | 34200 | 3.32 | 3.02 | 34310 | 3.18 | 3.16 | 23190 | 2.94 | 2.31 | 23400 | 2.79 | 2.46 | 23760 | 2.74 | 2.54 | 17290 | 2.66 | 1.9 | 27400 | 4.51 | 1.78 | 27400 | 4.51 | 1.78
05/10/23 | Live | Carrier | CARRIER | PERFORMANCE VS HP | Singlezone Ducted, Centrally Ducted | 211194208 |  | HRCU-A-CB | 38MURAQ30AB3* | Ducted Indoor Units | CAP**3621AL* | 59SC2D060E17**14 |  |  |  | 9 | 15 | 8.1 | 7.1 | FALSE | FALSE | FALSE |  | 69 | 81 | 81 | TRUE | Integrated | 150 | 1.When the unit power is on/in heating mode,and if the outdoor temperature drops below 3oC for 30 seconds,after running for 25mins, the base pan heater will be actived for 5 minutes. 2. In defrost mode and the outdoor temperature lower 1oC for 10 seconds the base pan heater will be actived and will be 5 mins delay inactive after defrost. | Integrated 24V control allows the system to automatically switch from heating with the heat pump ductless systems to the conventional, electric heat pump, or dual fuel heating system based on a preselected outdoor temperature (when paired with a 24V controlled third party thermostat). | Wi-fi/ Smart communication available when paired with qualifying third party 24V thermostats. | N/A | R410A | USA, Canada | 25310 | 3.25 | 2.28 | 29600 | 3.29 | 2.64 | 32340 | 3.29 | 2.88 | 27280 | 2.83 | 2.83 | 34990 | 2.82 | 3.64 | 33160 | 3.54 | 2.75 | 33800 | 3.42 | 2.9 | 33910 | 3.28 | 3.03 | 23190 | 2.96 | 2.3 | 23400 | 2.79 | 2.46 | 23760 | 2.76 | 2.52 | 17420 | 2.71 | 1.88 | 27600 | 4.6 | 1.76 | 27600 | 4.6 | 1.76
05/10/23 | Live | Carrier | CARRIER | PERFORMANCE VS HP | Singlezone Ducted, Centrally Ducted | 211194209 |  | HRCU-A-CB | 38MURAQ30AB3* | Ducted Indoor Units | CAP**3621AL* | 59SC2D080E17**16 |  |  |  | 9 | 15.2 | 8.1 | 7.1 | FALSE | FALSE | FALSE |  | 69 | 81 | 82 | TRUE | Integrated | 150 | 1.When the unit power is on/in heating mode,and if the outdoor temperature drops below 3oC for 30 seconds,after running for 25mins, the base pan heater will be actived for 5 minutes. 2. In defrost mode and the outdoor temperature lower 1oC for 10 seconds the base pan heater will be actived and will be 5 mins delay inactive after defrost. | Integrated 24V control allows the system to automatically switch from heating with the heat pump ductless systems to the conventional, electric heat pump, or dual fuel heating system based on a preselected outdoor temperature (when paired with a 24V controlled third party thermostat). | Wi-fi/ Smart communication available when paired with qualifying third party 24V thermostats. | N/A | R410A | USA, Canada | 25310 | 3.25 | 2.28 | 29600 | 3.29 | 2.64 | 32340 | 3.29 | 2.88 | 27110 | 2.8 | 2.84 | 34780 | 2.8 | 3.64 | 33160 | 3.54 | 2.75 | 33800 | 3.42 | 2.9 | 33910 | 3.28 | 3.03 | 23190 | 2.96 | 2.3 | 23400 | 2.79 | 2.46 | 23760 | 2.76 | 2.52 | 17550 | 2.73 | 1.88 | 27800 | 4.63 | 1.76 | 27800 | 4.63 | 1.76
05/10/23 | Live | Carrier | CARRIER | PERFORMANCE VS HP | Singlezone Ducted, Centrally Ducted | 211194210 |  | HRCU-A-CB | 38MURAQ30AB3* | Ducted Indoor Units | CAP**3621AL* | 59SC2D080E21**20 |  |  |  | 9 | 15 | 8.1 | 7.15 | FALSE | FALSE | FALSE |  | 68 | 79 | 79 | TRUE | Integrated | 150 | 1.When the unit power is on/in heating mode,and if the outdoor temperature drops below 3oC for 30 seconds,after running for 25mins, the base pan heater will be actived for 5 minutes. 2. In defrost mode and the outdoor temperature lower 1oC for 10 seconds the base pan heater will be actived and will be 5 mins delay inactive after defrost. | Integrated 24V control allows the system to automatically switch from heating with the heat pump ductless systems to the conventional, electric heat pump, or dual fuel heating system based on a preselected outdoor temperature (when paired with a 24V controlled third party thermostat). | Wi-fi/ Smart communication available when paired with qualifying third party 24V thermostats. | N/A | R410A | USA, Canada | 26000 | 3.34 | 2.28 | 30400 | 3.38 | 2.64 | 33220 | 3.38 | 2.88 | 28110 | 2.85 | 2.89 | 36060 | 2.85 | 3.71 | 33550 | 3.41 | 2.88 | 34200 | 3.3 | 3.04 | 34310 | 3.16 | 3.18 | 23190 | 2.91 | 2.34 | 23400 | 2.79 | 2.46 | 23760 | 2.72 | 2.56 | 17170 | 2.61 | 1.93 | 27200 | 4.43 | 1.8 | 27200 | 4.43 | 1.8
05/10/23 | Live | Carrier | CARRIER | PERFORMANCE VS HP | Singlezone Ducted, Centrally Ducted | 211194211 |  | HRCU-A-CB | 38MURAQ30AB3* | Ducted Indoor Units | CAP**3621AL* | 59SC2D100E21**20 |  |  |  | 9 | 15 | 8.1 | 7.15 | FALSE | FALSE | FALSE |  | 68 | 79 | 80 | TRUE | Integrated | 150 | 1.When the unit power is on/in heating mode,and if the outdoor temperature drops below 3oC for 30 seconds,after running for 25mins, the base pan heater will be actived for 5 minutes. 2. In defrost mode and the outdoor temperature lower 1oC for 10 seconds the base pan heater will be actived and will be 5 mins delay inactive after defrost. | Integrated 24V control allows the system to automatically switch from heating with the heat pump ductless systems to the conventional, electric heat pump, or dual fuel heating system based on a preselected outdoor temperature (when paired with a 24V controlled third party thermostat). | Wi-fi/ Smart communication available when paired with qualifying third party 24V thermostats. | N/A | R410A | USA, Canada | 26000 | 3.34 | 2.28 | 30400 | 3.38 | 2.64 | 33220 | 3.38 | 2.88 | 28110 | 2.86 | 2.88 | 36060 | 2.86 | 3.7 | 33550 | 3.41 | 2.88 | 34200 | 3.3 | 3.04 | 34310 | 3.16 | 3.18 | 23190 | 2.91 | 2.34 | 23400 | 2.79 | 2.46 | 23760 | 2.72 | 2.56 | 17290 | 2.63 | 1.93 | 27400 | 4.46 | 1.8 | 27400 | 4.46 | 1.8
05/10/23 | Live | Carrier | CARRIER | PERFORMANCE VS HP | Singlezone Ducted, Centrally Ducted | 211194212 |  | HRCU-A-CB | 38MURAQ30AB3* | Ducted Indoor Units | CAP**3621AL* | 59SC5B060E17**14 |  |  |  | 9 | 14.3 | 8.1 | 7.1 | FALSE | FALSE | FALSE |  | 69 | 80 | 80 | TRUE | Integrated | 150 | 1.When the unit power is on/in heating mode,and if the outdoor temperature drops below 3oC for 30 seconds,after running for 25mins, the base pan heater will be actived for 5 minutes. 2. In defrost mode and the outdoor temperature lower 1oC for 10 seconds the base pan heater will be actived and will be 5 mins delay inactive after defrost. | Integrated 24V control allows the system to automatically switch from heating with the heat pump ductless systems to the conventional, electric heat pump, or dual fuel heating system based on a preselected outdoor temperature (when paired with a 24V controlled third party thermostat). | Wi-fi/ Smart communication available when paired with qualifying third party 24V thermostats. | N/A | R410A | USA, Canada | 25660 | 3.3 | 2.28 | 30000 | 3.33 | 2.64 | 32780 | 3.34 | 2.88 | 27610 | 2.87 | 2.82 | 35420 | 2.87 | 3.62 | 33550 | 3.48 | 2.83 | 34200 | 3.36 | 2.98 | 34310 | 3.23 | 3.11 | 23390 | 2.99 | 2.29 | 23600 | 2.81 | 2.46 | 23960 | 2.79 | 2.52 | 17420 | 2.68 | 1.9 | 27600 | 4.54 | 1.78 | 27600 | 4.54 | 1.78
05/10/23 | Live | Carrier | CARRIER | PERFORMANCE VS HP | Singlezone Ducted, Centrally Ducted | 211194213 |  | HRCU-A-CB | 38MURAQ30AB3* | Ducted Indoor Units | CAP**3621AL* | 59SC5B080E21**20 |  |  |  | 9 | 14.5 | 8.1 | 7.15 | FALSE | FALSE | FALSE |  | 68 | 79 | 80 | TRUE | Integrated | 150 | 1.When the unit power is on/in heating mode,and if the outdoor temperature drops below 3oC for 30 seconds,after running for 25mins, the base pan heater will be actived for 5 minutes. 2. In defrost mode and the outdoor temperature lower 1oC for 10 seconds the base pan heater will be actived and will be 5 mins delay inactive after defrost. | Integrated 24V control allows the system to automatically switch from heating with the heat pump ductless systems to the conventional, electric heat pump, or dual fuel heating system based on a preselected outdoor temperature (when paired with a 24V controlled third party thermostat). | Wi-fi/ Smart communication available when paired with qualifying third party 24V thermostats. | N/A | R410A | USA, Canada | 25830 | 3.32 | 2.28 | 30200 | 3.36 | 2.63 | 33000 | 3.36 | 2.88 | 27780 | 2.85 | 2.86 | 35630 | 2.85 | 3.66 | 33550 | 3.46 | 2.84 | 34200 | 3.34 | 3 | 34310 | 3.21 | 3.13 | 23190 | 2.94 | 2.31 | 23400 | 2.79 | 2.46 | 23760 | 2.74 | 2.54 | 17290 | 2.66 | 1.9 | 27400 | 4.51 | 1.78 | 27400 | 4.51 | 1.78
05/10/23 | Live | Carrier | CARRIER | PERFORMANCE VS HP | Singlezone Ducted, Centrally Ducted | 211194214 |  | HRCU-A-CB | 38MURAQ30AB3* | Ducted Indoor Units | CAP**3621AL* | 59SP6A080V17**16 |  |  |  | 8.5 | 14.5 | 8.1 | 7.1 | FALSE | FALSE | FALSE |  | 69 | 81 | 82 | TRUE | Integrated | 150 | 1.When the unit power is on/in heating mode,and if the outdoor temperature drops below 3oC for 30 seconds,after running for 25mins, the base pan heater will be actived for 5 minutes. 2. In defrost mode and the outdoor temperature lower 1oC for 10 seconds the base pan heater will be actived and will be 5 mins delay inactive after defrost. | Integrated 24V control allows the system to automatically switch from heating with the heat pump ductless systems to the conventional, electric heat pump, or dual fuel heating system based on a preselected outdoor temperature (when paired with a 24V controlled third party thermostat). | Wi-fi/ Smart communication available when paired with qualifying third party 24V thermostats. | N/A | R410A | USA, Canada | 25140 | 3.42 | 2.15 | 29400 | 3.46 | 2.49 | 32130 | 3.46 | 2.72 | 26950 | 2.82 | 2.8 | 34570 | 2.81 | 3.61 | 33160 | 3.59 | 2.71 | 33800 | 3.46 | 2.86 | 33910 | 3.32 | 2.99 | 23190 | 2.99 | 2.27 | 23400 | 2.79 | 2.46 | 23760 | 2.79 | 2.5 | 17550 | 2.73 | 1.88 | 27800 | 4.63 | 1.76 | 27800 | 4.63 | 1.76
05/10/23 | Live | Carrier | CARRIER | PERFORMANCE VS HP | Singlezone Ducted, Centrally Ducted | 211194215 |  | HRCU-A-CB | 38MURAQ30AB3* | Ducted Indoor Units | CAP**3621AL* | 59SP6A080V21**20 |  |  |  | 9 | 15 | 8.1 | 7.1 | FALSE | FALSE | FALSE |  | 68 | 80 | 81 | TRUE | Integrated | 150 | 1.When the unit power is on/in heating mode,and if the outdoor temperature drops below 3oC for 30 seconds,after running for 25mins, the base pan heater will be actived for 5 minutes. 2. In defrost mode and the outdoor temperature lower 1oC for 10 seconds the base pan heater will be actived and will be 5 mins delay inactive after defrost. | Integrated 24V control allows the system to automatically switch from heating with the heat pump ductless systems to the conventional, electric heat pump, or dual fuel heating system based on a preselected outdoor temperature (when paired with a 24V controlled third party thermostat). | Wi-fi/ Smart communication available when paired with qualifying third party 24V thermostats. | N/A | R410A | USA, Canada | 25310 | 3.25 | 2.28 | 29600 | 3.29 | 2.64 | 32340 | 3.29 | 2.88 | 27280 | 2.83 | 2.83 | 34990 | 2.82 | 3.64 | 33350 | 3.53 | 2.77 | 34000 | 3.41 | 2.92 | 34110 | 3.27 | 3.06 | 23190 | 2.96 | 2.3 | 23400 | 2.79 | 2.46 | 23760 | 2.76 | 2.52 | 17420 | 2.71 | 1.88 | 27600 | 4.6 | 1.76 | 27600 | 4.6 | 1.76
05/10/23 | Live | Carrier | CARRIER | PERFORMANCE VS HP | Singlezone Ducted, Centrally Ducted | 211194216 |  | HRCU-A-CB | 38MURAQ30AB3* | Ducted Indoor Units | CAP**3621AL* | 59SP6A100V21**20 |  |  |  | 9 | 15 | 8.1 | 7.1 | FALSE | FALSE | FALSE |  | 69 | 81 | 82 | TRUE | Integrated | 150 | 1.When the unit power is on/in heating mode,and if the outdoor temperature drops below 3oC for 30 seconds,after running for 25mins, the base pan heater will be actived for 5 minutes. 2. In defrost mode and the outdoor temperature lower 1oC for 10 seconds the base pan heater will be actived and will be 5 mins delay inactive after defrost. | Integrated 24V control allows the system to automatically switch from heating with the heat pump ductless systems to the conventional, electric heat pump, or dual fuel heating system based on a preselected outdoor temperature (when paired with a 24V controlled third party thermostat). | Wi-fi/ Smart communication available when paired with qualifying third party 24V thermostats. | N/A | R410A | USA, Canada | 25310 | 3.25 | 2.28 | 29600 | 3.29 | 2.64 | 32340 | 3.29 | 2.88 | 27110 | 2.81 | 2.83 | 34780 | 2.81 | 3.63 | 33160 | 3.54 | 2.75 | 33800 | 3.42 | 2.9 | 33910 | 3.28 | 3.03 | 23190 | 2.99 | 2.27 | 23400 | 2.79 | 2.46 | 23760 | 2.79 | 2.5 | 17550 | 2.73 | 1.88 | 27800 | 4.63 | 1.76 | 27800 | 4.63 | 1.76
05/10/23 | Live | Carrier | CARRIER | PERFORMANCE VS HP | Singlezone Ducted, Centrally Ducted | 211194217 |  | HRCU-A-CB | 38MURAQ30AB3* | Ducted Indoor Units | CAP**3621AL* | 59SU5A040E17**12 |  |  |  | 8.5 | 14.5 | 8.1 | 7.1 | FALSE | FALSE | FALSE |  | 69 | 80 | 80 | TRUE | Integrated | 150 | 1.When the unit power is on/in heating mode,and if the outdoor temperature drops below 3oC for 30 seconds,after running for 25mins, the base pan heater will be actived for 5 minutes. 2. In defrost mode and the outdoor temperature lower 1oC for 10 seconds the base pan heater will be actived and will be 5 mins delay inactive after defrost. | Integrated 24V control allows the system to automatically switch from heating with the heat pump ductless systems to the conventional, electric heat pump, or dual fuel heating system based on a preselected outdoor temperature (when paired with a 24V controlled third party thermostat). | Wi-fi/ Smart communication available when paired with qualifying third party 24V thermostats. | N/A | R410A | USA, Canada | 25480 | 3.47 | 2.15 | 29800 | 3.51 | 2.49 | 32560 | 3.51 | 2.72 | 27450 | 2.87 | 2.8 | 35210 | 2.87 | 3.6 | 33550 | 3.53 | 2.79 | 34200 | 3.41 | 2.94 | 34310 | 3.27 | 3.08 | 23390 | 2.99 | 2.29 | 23600 | 2.81 | 2.46 | 23960 | 2.79 | 2.52 | 17420 | 2.71 | 1.88 | 27600 | 4.6 | 1.76 | 27600 | 4.6 | 1.76
05/10/23 | Live | Carrier | CARRIER | PERFORMANCE VS HP | Singlezone Ducted, Centrally Ducted | 211194218 |  | HRCU-A-CB | 38MURAQ30AB3* | Ducted Indoor Units | CAP**3621AL* | 59SU5A060E17**16 |  |  |  | 9 | 15 | 8.1 | 7.1 | FALSE | FALSE | FALSE |  | 69 | 81 | 82 | TRUE | Integrated | 150 | 1.When the unit power is on/in heating mode,and if the outdoor temperature drops below 3oC for 30 seconds,after running for 25mins, the base pan heater will be actived for 5 minutes. 2. In defrost mode and the outdoor temperature lower 1oC for 10 seconds the base pan heater will be actived and will be 5 mins delay inactive after defrost. | Integrated 24V control allows the system to automatically switch from heating with the heat pump ductless systems to the conventional, electric heat pump, or dual fuel heating system based on a preselected outdoor temperature (when paired with a 24V controlled third party thermostat). | Wi-fi/ Smart communication available when paired with qualifying third party 24V thermostats. | N/A | R410A | USA, Canada | 25140 | 3.23 | 2.28 | 29400 | 3.27 | 2.63 | 32130 | 3.27 | 2.88 | 26950 | 2.8 | 2.82 | 34570 | 2.8 | 3.62 | 33160 | 3.56 | 2.73 | 33800 | 3.44 | 2.88 | 33910 | 3.3 | 3.01 | 23190 | 2.99 | 2.27 | 23400 | 2.79 | 2.46 | 23760 | 2.79 | 2.5 | 17550 | 2.73 | 1.88 | 27800 | 4.63 | 1.76 | 27800 | 4.63 | 1.76
05/10/23 | Live | Carrier | CARRIER | PERFORMANCE VS HP | Singlezone Ducted, Centrally Ducted | 211194219 |  | HRCU-A-CB | 38MURAQ30AB3* | Ducted Indoor Units | CAP**3621AL* | 59TP6B080V21**20 |  |  |  | 9 | 15 | 8.1 | 7.1 | FALSE | FALSE | FALSE |  | 69 | 81 | 82 | TRUE | Integrated | 150 | 1.When the unit power is on/in heating mode,and if the outdoor temperature drops below 3oC for 30 seconds,after running for 25mins, the base pan heater will be actived for 5 minutes. 2. In defrost mode and the outdoor temperature lower 1oC for 10 seconds the base pan heater will be actived and will be 5 mins delay inactive after defrost. | Integrated 24V control allows the system to automatically switch from heating with the heat pump ductless systems to the conventional, electric heat pump, or dual fuel heating system based on a preselected outdoor temperature (when paired with a 24V controlled third party thermostat). | Wi-fi/ Smart communication available when paired with qualifying third party 24V thermostats. | N/A | R410A | USA, Canada | 25140 | 3.23 | 2.28 | 29400 | 3.27 | 2.63 | 32130 | 3.27 | 2.88 | 26950 | 2.8 | 2.82 | 34570 | 2.8 | 3.62 | 33160 | 3.59 | 2.71 | 33800 | 3.46 | 2.86 | 33910 | 3.32 | 2.99 | 23190 | 2.99 | 2.27 | 23400 | 2.79 | 2.46 | 23760 | 2.79 | 2.5 | 17550 | 2.73 | 1.88 | 27800 | 4.63 | 1.76 | 27800 | 4.63 | 1.76
05/10/23 | Live | Carrier | CARRIER | PERFORMANCE VS HP | Singlezone Ducted, Centrally Ducted | 211194220 |  | HRCU-A-CB | 38MURAQ30AB3* | Ducted Indoor Units | CAP**3621AL* | 59TP6B100V21**20 |  |  |  | 9 | 14.5 | 8.1 | 7.1 | FALSE | FALSE | FALSE |  | 68 | 81 | 81 | TRUE | Integrated | 150 | 1.When the unit power is on/in heating mode,and if the outdoor temperature drops below 3oC for 30 seconds,after running for 25mins, the base pan heater will be actived for 5 minutes. 2. In defrost mode and the outdoor temperature lower 1oC for 10 seconds the base pan heater will be actived and will be 5 mins delay inactive after defrost. | Integrated 24V control allows the system to automatically switch from heating with the heat pump ductless systems to the conventional, electric heat pump, or dual fuel heating system based on a preselected outdoor temperature (when paired with a 24V controlled third party thermostat). | Wi-fi/ Smart communication available when paired with qualifying third party 24V thermostats. | N/A | R410A | USA, Canada | 25310 | 3.25 | 2.28 | 29600 | 3.29 | 2.64 | 32340 | 3.29 | 2.88 | 27110 | 2.82 | 2.82 | 34780 | 2.82 | 3.61 | 33350 | 3.56 | 2.75 | 34000 | 3.44 | 2.9 | 34110 | 3.3 | 3.03 | 23190 | 2.99 | 2.27 | 23400 | 2.79 | 2.46 | 23760 | 2.79 | 2.5 | 17550 | 2.73 | 1.88 | 27800 | 4.63 | 1.76 | 27800 | 4.63 | 1.76
05/10/23 | Live | Carrier | CARRIER | PERFORMANCE VS HP | Singlezone Ducted, Centrally Ducted | 211194221 |  | HRCU-A-CB | 38MURAQ30AB3* | Ducted Indoor Units | CAP**3621AL* | 59TP6B100V21**22 |  |  |  | 9 | 15.2 | 8.1 | 7.1 | FALSE | FALSE | FALSE |  | 69 | 81 | 82 | TRUE | Integrated | 150 | 1.When the unit power is on/in heating mode,and if the outdoor temperature drops below 3oC for 30 seconds,after running for 25mins, the base pan heater will be actived for 5 minutes. 2. In defrost mode and the outdoor temperature lower 1oC for 10 seconds the base pan heater will be actived and will be 5 mins delay inactive after defrost. | Integrated 24V control allows the system to automatically switch from heating with the heat pump ductless systems to the conventional, electric heat pump, or dual fuel heating system based on a preselected outdoor temperature (when paired with a 24V controlled third party thermostat). | Wi-fi/ Smart communication available when paired with qualifying third party 24V thermostats. | N/A | R410A | USA, Canada | 25310 | 3.25 | 2.28 | 29600 | 3.29 | 2.64 | 32340 | 3.29 | 2.88 | 27110 | 2.81 | 2.83 | 34780 | 2.81 | 3.63 | 33160 | 3.54 | 2.75 | 33800 | 3.42 | 2.9 | 33910 | 3.28 | 3.03 | 23190 | 2.99 | 2.27 | 23400 | 2.79 | 2.46 | 23760 | 2.79 | 2.5 | 17550 | 2.73 | 1.88 | 27800 | 4.63 | 1.76 | 27800 | 4.63 | 1.76
05/10/23 | Live | Carrier | CARRIER | PERFORMANCE VS HP | Singlezone Ducted, Centrally Ducted | 211194222 |  | HRCU-A-CB | 38MURAQ30AB3* | Ducted Indoor Units | CAP**3621AL* | OVLAAB036098 |  |  |  | 8.5 | 14.3 | 8.1 | 7.1 | FALSE | FALSE | FALSE |  | 68 | 81 | 81 | TRUE | Integrated | 150 | 1.When the unit power is on/in heating mode,and if the outdoor temperature drops below 3oC for 30 seconds,after running for 25mins, the base pan heater will be actived for 5 minutes. 2. In defrost mode and the outdoor temperature lower 1oC for 10 seconds the base pan heater will be actived and will be 5 mins delay inactive after defrost. | Integrated 24V control allows the system to automatically switch from heating with the heat pump ductless systems to the conventional, electric heat pump, or dual fuel heating system based on a preselected outdoor temperature (when paired with a 24V controlled third party thermostat). | Wi-fi/ Smart communication available when paired with qualifying third party 24V thermostats. | N/A | R410A | USA, Canada | 25140 | 3.42 | 2.15 | 29400 | 3.46 | 2.49 | 32130 | 3.46 | 2.72 | 26950 | 2.84 | 2.78 | 34570 | 2.84 | 3.57 | 33350 | 3.61 | 2.71 | 34000 | 3.48 | 2.86 | 34110 | 3.34 | 2.99 | 23190 | 3.01 | 2.26 | 23400 | 2.79 | 2.46 | 23760 | 2.81 | 2.48 | 17550 | 2.73 | 1.88 | 27800 | 4.63 | 1.76 | 27800 | 4.63 | 1.76
05/10/23 | Live | Carrier | CARRIER | PERFORMANCE VS HP | Singlezone Ducted, Centrally Ducted | 211194223 |  | HRCU-A-CB | 38MURAQ30AB3* | Ducted Indoor Units | CAP**3621AL* | OVMAAB036098 |  |  |  | 8.5 | 14.5 | 8.1 | 7.1 | FALSE | FALSE | FALSE |  | 68 | 81 | 81 | TRUE | Integrated | 150 | 1.When the unit power is on/in heating mode,and if the outdoor temperature drops below 3oC for 30 seconds,after running for 25mins, the base pan heater will be actived for 5 minutes. 2. In defrost mode and the outdoor temperature lower 1oC for 10 seconds the base pan heater will be actived and will be 5 mins delay inactive after defrost. | Integrated 24V control allows the system to automatically switch from heating with the heat pump ductless systems to the conventional, electric heat pump, or dual fuel heating system based on a preselected outdoor temperature (when paired with a 24V controlled third party thermostat). | Wi-fi/ Smart communication available when paired with qualifying third party 24V thermostats. | N/A | R410A | USA, Canada | 25140 | 3.42 | 2.15 | 29400 | 3.46 | 2.49 | 32130 | 3.46 | 2.72 | 27110 | 2.86 | 2.78 | 34780 | 2.86 | 3.56 | 33350 | 3.58 | 2.73 | 34000 | 3.46 | 2.88 | 34110 | 3.32 | 3.01 | 23190 | 2.99 | 2.27 | 23400 | 2.79 | 2.46 | 23760 | 2.79 | 2.5 | 17550 | 2.73 | 1.88 | 27800 | 4.63 | 1.76 | 27800 | 4.63 | 1.76
05/10/23 | Live | Carrier | CARRIER | PERFORMANCE VS HP | Singlezone Ducted, Centrally Ducted | 211194225 |  | HRCU-A-CB | 38MURAQ30AB3* | Ducted Indoor Units | CAP**3717AL* | 58S(B,C)*A045E14**12 |  |  |  | 9 | 14.5 | 8.1 | 7.15 | FALSE | FALSE | FALSE |  | 69 | 78 | 78 | TRUE | Integrated | 150 | 1.When the unit power is on/in heating mode,and if the outdoor temperature drops below 3oC for 30 seconds,after running for 25mins, the base pan heater will be actived for 5 minutes. 2. In defrost mode and the outdoor temperature lower 1oC for 10 seconds the base pan heater will be actived and will be 5 mins delay inactive after defrost. | Integrated 24V control allows the system to automatically switch from heating with the heat pump ductless systems to the conventional, electric heat pump, or dual fuel heating system based on a preselected outdoor temperature (when paired with a 24V controlled third party thermostat). | Wi-fi/ Smart communication available when paired with qualifying third party 24V thermostats. | N/A | R410A | USA, Canada | 26170 | 3.36 | 2.28 | 30600 | 3.4 | 2.64 | 33440 | 3.4 | 2.88 | 28110 | 2.88 | 2.86 | 36060 | 2.87 | 3.68 | 33160 | 3.37 | 2.88 | 33800 | 3.26 | 3.04 | 33910 | 3.13 | 3.18 | 23190 | 2.86 | 2.38 | 23400 | 2.79 | 2.46 | 23760 | 2.67 | 2.61 | 16790 | 2.5 | 1.97 | 26600 | 4.24 | 1.84 | 26600 | 4.24 | 1.84
05/10/23 | Live | Carrier | CARRIER | PERFORMANCE VS HP | Singlezone Ducted, Centrally Ducted | 211194226 |  | HRCU-A-CB | 38MURAQ30AB3* | Ducted Indoor Units | CAP**3717AL* | 58S(B,C)*A070E17**16 |  |  |  | 9 | 14.5 | 8.1 | 7.2 | FALSE | FALSE | FALSE |  | 68 | 77 | 77 | TRUE | Integrated | 150 | 1.When the unit power is on/in heating mode,and if the outdoor temperature drops below 3oC for 30 seconds,after running for 25mins, the base pan heater will be actived for 5 minutes. 2. In defrost mode and the outdoor temperature lower 1oC for 10 seconds the base pan heater will be actived and will be 5 mins delay inactive after defrost. | Integrated 24V control allows the system to automatically switch from heating with the heat pump ductless systems to the conventional, electric heat pump, or dual fuel heating system based on a preselected outdoor temperature (when paired with a 24V controlled third party thermostat). | Wi-fi/ Smart communication available when paired with qualifying third party 24V thermostats. | N/A | R410A | USA, Canada | 26510 | 3.41 | 2.28 | 31000 | 3.44 | 2.64 | 33870 | 3.45 | 2.88 | 28450 | 2.89 | 2.89 | 36490 | 2.89 | 3.7 | 33350 | 3.33 | 2.94 | 34000 | 3.21 | 3.1 | 34110 | 3.08 | 3.25 | 23190 | 2.84 | 2.39 | 23400 | 2.79 | 2.46 | 23760 | 2.65 | 2.63 | 16660 | 2.48 | 1.97 | 26400 | 4.21 | 1.84 | 26400 | 4.21 | 1.84
05/10/23 | Live | Carrier | CARRIER | PERFORMANCE VS HP | Singlezone Ducted, Centrally Ducted | 211194227 |  | HRCU-A-CB | 38MURAQ30AB3* | Ducted Indoor Units | CAP**3717AL* | 58S(B,C)*A090E17**14 |  |  |  | 9 | 14.5 | 8.1 | 7.15 | FALSE | FALSE | FALSE |  | 69 | 78 | 79 | TRUE | Integrated | 150 | 1.When the unit power is on/in heating mode,and if the outdoor temperature drops below 3oC for 30 seconds,after running for 25mins, the base pan heater will be actived for 5 minutes. 2. In defrost mode and the outdoor temperature lower 1oC for 10 seconds the base pan heater will be actived and will be 5 mins delay inactive after defrost. | Integrated 24V control allows the system to automatically switch from heating with the heat pump ductless systems to the conventional, electric heat pump, or dual fuel heating system based on a preselected outdoor temperature (when paired with a 24V controlled third party thermostat). | Wi-fi/ Smart communication available when paired with qualifying third party 24V thermostats. | N/A | R410A | USA, Canada | 25830 | 3.32 | 2.28 | 30200 | 3.36 | 2.63 | 33000 | 3.36 | 2.88 | 27780 | 2.84 | 2.87 | 35630 | 2.84 | 3.68 | 32960 | 3.42 | 2.82 | 33600 | 3.3 | 2.98 | 33710 | 3.17 | 3.12 | 23000 | 2.84 | 2.37 | 23200 | 2.76 | 2.46 | 23560 | 2.65 | 2.61 | 16790 | 2.53 | 1.94 | 26600 | 4.28 | 1.82 | 26600 | 4.28 | 1.82
05/10/23 | Live | Carrier | CARRIER | PERFORMANCE VS HP | Singlezone Ducted, Centrally Ducted | 211194228 |  | HRCU-A-CB | 38MURAQ30AB3* | Ducted Indoor Units | CAP**3717AL* | 58SP*A045V14**12 |  |  |  | 9 | 14.3 | 8.1 | 7.15 | FALSE | FALSE | FALSE |  | 69 | 78 | 78 | TRUE | Integrated | 150 | 1.When the unit power is on/in heating mode,and if the outdoor temperature drops below 3oC for 30 seconds,after running for 25mins, the base pan heater will be actived for 5 minutes. 2. In defrost mode and the outdoor temperature lower 1oC for 10 seconds the base pan heater will be actived and will be 5 mins delay inactive after defrost. | Integrated 24V control allows the system to automatically switch from heating with the heat pump ductless systems to the conventional, electric heat pump, or dual fuel heating system based on a preselected outdoor temperature (when paired with a 24V controlled third party thermostat). | Wi-fi/ Smart communication available when paired with qualifying third party 24V thermostats. | N/A | R410A | USA, Canada | 26000 | 3.34 | 2.28 | 30400 | 3.38 | 2.64 | 33220 | 3.38 | 2.88 | 28110 | 2.89 | 2.85 | 36060 | 2.89 | 3.66 | 33160 | 3.4 | 2.86 | 33800 | 3.28 | 3.02 | 33910 | 3.15 | 3.15 | 23190 | 2.86 | 2.38 | 23400 | 2.79 | 2.46 | 23760 | 2.67 | 2.61 | 16790 | 2.53 | 1.94 | 26600 | 4.28 | 1.82 | 26600 | 4.28 | 1.82
05/10/23 | Live | Carrier | CARRIER | PERFORMANCE VS HP | Singlezone Ducted, Centrally Ducted | 211194229 |  | HRCU-A-CB | 38MURAQ30AB3* | Ducted Indoor Units | CAP**3717AL* | 58SP*A045V17**16 |  |  |  | 9 | 14.3 | 8.1 | 7.15 | FALSE | FALSE | FALSE |  | 69 | 78 | 78 | TRUE | Integrated | 150 | 1.When the unit power is on/in heating mode,and if the outdoor temperature drops below 3oC for 30 seconds,after running for 25mins, the base pan heater will be actived for 5 minutes. 2. In defrost mode and the outdoor temperature lower 1oC for 10 seconds the base pan heater will be actived and will be 5 mins delay inactive after defrost. | Integrated 24V control allows the system to automatically switch from heating with the heat pump ductless systems to the conventional, electric heat pump, or dual fuel heating system based on a preselected outdoor temperature (when paired with a 24V controlled third party thermostat). | Wi-fi/ Smart communication available when paired with qualifying third party 24V thermostats. | N/A | R410A | USA, Canada | 26000 | 3.34 | 2.28 | 30400 | 3.38 | 2.64 | 33220 | 3.38 | 2.88 | 27950 | 2.88 | 2.84 | 35850 | 2.88 | 3.65 | 33160 | 3.42 | 2.84 | 33800 | 3.3 | 3 | 33910 | 3.17 | 3.14 | 23190 | 2.89 | 2.35 | 23400 | 2.79 | 2.46 | 23760 | 2.7 | 2.58 | 16790 | 2.53 | 1.94 | 26600 | 4.28 | 1.82 | 26600 | 4.28 | 1.82
05/10/23 | Live | Carrier | CARRIER | PERFORMANCE VS HP | Singlezone Ducted, Centrally Ducted | 211194230 |  | HRCU-A-CB | 38MURAQ30AB3* | Ducted Indoor Units | CAP**3717AL* | 58SU*A040E17**12 |  |  |  | 9 | 15 | 8.1 | 7.2 | FALSE | FALSE | FALSE |  | 69 | 77 | 78 | TRUE | Integrated | 150 | 1.When the unit power is on/in heating mode,and if the outdoor temperature drops below 3oC for 30 seconds,after running for 25mins, the base pan heater will be actived for 5 minutes. 2. In defrost mode and the outdoor temperature lower 1oC for 10 seconds the base pan heater will be actived and will be 5 mins delay inactive after defrost. | Integrated 24V control allows the system to automatically switch from heating with the heat pump ductless systems to the conventional, electric heat pump, or dual fuel heating system based on a preselected outdoor temperature (when paired with a 24V controlled third party thermostat). | Wi-fi/ Smart communication available when paired with qualifying third party 24V thermostats. | N/A | R410A | USA, Canada | 26170 | 3.36 | 2.28 | 30600 | 3.4 | 2.64 | 33440 | 3.4 | 2.88 | 28280 | 2.86 | 2.9 | 36280 | 2.86 | 3.72 | 33160 | 3.35 | 2.9 | 33800 | 3.24 | 3.06 | 33910 | 3.11 | 3.2 | 23190 | 2.84 | 2.39 | 23400 | 2.79 | 2.46 | 23760 | 2.65 | 2.63 | 16660 | 2.48 | 1.97 | 26400 | 4.21 | 1.84 | 26400 | 4.21 | 1.84
05/10/23 | Live | Carrier | CARRIER | PERFORMANCE VS HP | Singlezone Ducted, Centrally Ducted | 211194231 |  | HRCU-A-CB | 38MURAQ30AB3* | Ducted Indoor Units | CAP**3717AL* | 58SU*A060E17**16 |  |  |  | 9 | 14.5 | 8.1 | 7.2 | FALSE | FALSE | FALSE |  | 69 | 77 | 78 | TRUE | Integrated | 150 | 1.When the unit power is on/in heating mode,and if the outdoor temperature drops below 3oC for 30 seconds,after running for 25mins, the base pan heater will be actived for 5 minutes. 2. In defrost mode and the outdoor temperature lower 1oC for 10 seconds the base pan heater will be actived and will be 5 mins delay inactive after defrost. | Integrated 24V control allows the system to automatically switch from heating with the heat pump ductless systems to the conventional, electric heat pump, or dual fuel heating system based on a preselected outdoor temperature (when paired with a 24V controlled third party thermostat). | Wi-fi/ Smart communication available when paired with qualifying third party 24V thermostats. | N/A | R410A | USA, Canada | 26340 | 3.39 | 2.28 | 30800 | 3.42 | 2.64 | 33660 | 3.43 | 2.88 | 28280 | 2.86 | 2.9 | 36280 | 2.86 | 3.72 | 33160 | 3.33 | 2.92 | 33800 | 3.22 | 3.08 | 33910 | 3.09 | 3.22 | 23190 | 2.84 | 2.39 | 23400 | 2.79 | 2.46 | 23760 | 2.65 | 2.63 | 16660 | 2.48 | 1.97 | 26400 | 4.21 | 1.84 | 26400 | 4.21 | 1.84
05/10/23 | Live | Carrier | CARRIER | PERFORMANCE VS HP | Singlezone Ducted, Centrally Ducted | 211194232 |  | HRCU-A-CB | 38MURAQ30AB3* | Ducted Indoor Units | CAP**3717AL* | 58TP*A045V14**12 |  |  |  | 9 | 14.5 | 8.1 | 7.15 | FALSE | FALSE | FALSE |  | 69 | 78 | 78 | TRUE | Integrated | 150 | 1.When the unit power is on/in heating mode,and if the outdoor temperature drops below 3oC for 30 seconds,after running for 25mins, the base pan heater will be actived for 5 minutes. 2. In defrost mode and the outdoor temperature lower 1oC for 10 seconds the base pan heater will be actived and will be 5 mins delay inactive after defrost. | Integrated 24V control allows the system to automatically switch from heating with the heat pump ductless systems to the conventional, electric heat pump, or dual fuel heating system based on a preselected outdoor temperature (when paired with a 24V controlled third party thermostat). | Wi-fi/ Smart communication available when paired with qualifying third party 24V thermostats. | N/A | R410A | USA, Canada | 26000 | 3.34 | 2.28 | 30400 | 3.38 | 2.64 | 33220 | 3.38 | 2.88 | 28110 | 2.88 | 2.86 | 36060 | 2.87 | 3.68 | 33160 | 3.4 | 2.86 | 33800 | 3.28 | 3.02 | 33910 | 3.15 | 3.15 | 23190 | 2.86 | 2.38 | 23400 | 2.79 | 2.46 | 23760 | 2.67 | 2.61 | 16790 | 2.5 | 1.97 | 26600 | 4.24 | 1.84 | 26600 | 4.24 | 1.84
05/10/23 | Live | Carrier | CARRIER | PERFORMANCE VS HP | Singlezone Ducted, Centrally Ducted | 211194233 |  | HRCU-A-CB | 38MURAQ30AB3* | Ducted Indoor Units | CAP**3717AL* | 58TP*A070V14**12 |  |  |  | 9 | 14.5 | 8.1 | 7.15 | FALSE | FALSE | FALSE |  | 69 | 78 | 78 | TRUE | Integrated | 150 | 1.When the unit power is on/in heating mode,and if the outdoor temperature drops below 3oC for 30 seconds,after running for 25mins, the base pan heater will be actived for 5 minutes. 2. In defrost mode and the outdoor temperature lower 1oC for 10 seconds the base pan heater will be actived and will be 5 mins delay inactive after defrost. | Integrated 24V control allows the system to automatically switch from heating with the heat pump ductless systems to the conventional, electric heat pump, or dual fuel heating system based on a preselected outdoor temperature (when paired with a 24V controlled third party thermostat). | Wi-fi/ Smart communication available when paired with qualifying third party 24V thermostats. | N/A | R410A | USA, Canada | 26170 | 3.36 | 2.28 | 30600 | 3.4 | 2.64 | 33440 | 3.4 | 2.88 | 28110 | 2.85 | 2.89 | 36060 | 2.85 | 3.71 | 32960 | 3.35 | 2.88 | 33600 | 3.24 | 3.04 | 33710 | 3.11 | 3.18 | 23190 | 2.86 | 2.38 | 23400 | 2.79 | 2.46 | 23760 | 2.67 | 2.61 | 16660 | 2.48 | 1.97 | 26400 | 4.21 | 1.84 | 26400 | 4.21 | 1.84
05/10/23 | Live | Carrier | CARRIER | PERFORMANCE VS HP | Singlezone Ducted, Centrally Ducted | 211194234 |  | HRCU-A-CB | 38MURAQ30AB3* | Ducted Indoor Units | CAP**3717AL* | 58TP*A070V17**16 |  |  |  | 9 | 15 | 8.1 | 7.15 | FALSE | FALSE | FALSE |  | 69 | 78 | 79 | TRUE | Integrated | 150 | 1.When the unit power is on/in heating mode,and if the outdoor temperature drops below 3oC for 30 seconds,after running for 25mins, the base pan heater will be actived for 5 minutes. 2. In defrost mode and the outdoor temperature lower 1oC for 10 seconds the base pan heater will be actived and will be 5 mins delay inactive after defrost. | Integrated 24V control allows the system to automatically switch from heating with the heat pump ductless systems to the conventional, electric heat pump, or dual fuel heating system based on a preselected outdoor temperature (when paired with a 24V controlled third party thermostat). | Wi-fi/ Smart communication available when paired with qualifying third party 24V thermostats. | N/A | R410A | USA, Canada | 26000 | 3.34 | 2.28 | 30400 | 3.38 | 2.64 | 33220 | 3.38 | 2.88 | 27950 | 2.85 | 2.87 | 35850 | 2.85 | 3.69 | 32960 | 3.4 | 2.84 | 33600 | 3.28 | 3 | 33710 | 3.15 | 3.14 | 23000 | 2.84 | 2.37 | 23200 | 2.76 | 2.46 | 23560 | 2.65 | 2.61 | 16790 | 2.53 | 1.94 | 26600 | 4.28 | 1.82 | 26600 | 4.28 | 1.82
05/10/23 | Live | Carrier | CARRIER | PERFORMANCE VS HP | Singlezone Ducted, Centrally Ducted | 211194235 |  | HRCU-A-CB | 38MURAQ30AB3* | Ducted Indoor Units | CAP**3717AL* | 58TP*A090V17**16 |  |  |  | 9 | 14.5 | 8.1 | 7.15 | FALSE | FALSE | FALSE |  | 69 | 77 | 78 | TRUE | Integrated | 150 | 1.When the unit power is on/in heating mode,and if the outdoor temperature drops below 3oC for 30 seconds,after running for 25mins, the base pan heater will be actived for 5 minutes. 2. In defrost mode and the outdoor temperature lower 1oC for 10 seconds the base pan heater will be actived and will be 5 mins delay inactive after defrost. | Integrated 24V control allows the system to automatically switch from heating with the heat pump ductless systems to the conventional, electric heat pump, or dual fuel heating system based on a preselected outdoor temperature (when paired with a 24V controlled third party thermostat). | Wi-fi/ Smart communication available when paired with qualifying third party 24V thermostats. | N/A | R410A | USA, Canada | 26170 | 3.36 | 2.28 | 30600 | 3.4 | 2.64 | 33440 | 3.4 | 2.88 | 28110 | 2.85 | 2.89 | 36060 | 2.85 | 3.71 | 33160 | 3.35 | 2.9 | 33800 | 3.24 | 3.06 | 33910 | 3.11 | 3.2 | 23190 | 2.84 | 2.39 | 23400 | 2.79 | 2.46 | 23760 | 2.65 | 2.63 | 16660 | 2.48 | 1.97 | 26400 | 4.21 | 1.84 | 26400 | 4.21 | 1.84
05/10/23 | Live | Carrier | CARRIER | PERFORMANCE VS HP | Singlezone Ducted, Centrally Ducted | 211194236 |  | HRCU-A-CB | 38MURAQ30AB3* | Ducted Indoor Units | CAP**3717AL* | 59SC2D060E14**12 |  |  |  | 9 | 14.5 | 8.1 | 7.15 | FALSE | FALSE | FALSE |  | 69 | 77 | 78 | TRUE | Integrated | 150 | 1.When the unit power is on/in heating mode,and if the outdoor temperature drops below 3oC for 30 seconds,after running for 25mins, the base pan heater will be actived for 5 minutes. 2. In defrost mode and the outdoor temperature lower 1oC for 10 seconds the base pan heater will be actived and will be 5 mins delay inactive after defrost. | Integrated 24V control allows the system to automatically switch from heating with the heat pump ductless systems to the conventional, electric heat pump, or dual fuel heating system based on a preselected outdoor temperature (when paired with a 24V controlled third party thermostat). | Wi-fi/ Smart communication available when paired with qualifying third party 24V thermostats. | N/A | R410A | USA, Canada | 26170 | 3.36 | 2.28 | 30600 | 3.4 | 2.64 | 33440 | 3.4 | 2.88 | 28110 | 2.86 | 2.88 | 36060 | 2.86 | 3.7 | 33160 | 3.37 | 2.88 | 33800 | 3.26 | 3.04 | 33910 | 3.13 | 3.18 | 23190 | 2.86 | 2.38 | 23400 | 2.79 | 2.46 | 23760 | 2.67 | 2.61 | 16660 | 2.48 | 1.97 | 26400 | 4.21 | 1.84 | 26400 | 4.21 | 1.84
05/10/23 | Live | Carrier | CARRIER | PERFORMANCE VS HP | Singlezone Ducted, Centrally Ducted | 211194237 |  | HRCU-A-CB | 38MURAQ30AB3* | Ducted Indoor Units | CAP**3717AL* | 59SC2D060E17**14 |  |  |  | 9 | 14.5 | 8.1 | 7.2 | FALSE | FALSE | FALSE |  | 68 | 76 | 77 | TRUE | Integrated | 150 | 1.When the unit power is on/in heating mode,and if the outdoor temperature drops below 3oC for 30 seconds,after running for 25mins, the base pan heater will be actived for 5 minutes. 2. In defrost mode and the outdoor temperature lower 1oC for 10 seconds the base pan heater will be actived and will be 5 mins delay inactive after defrost. | Integrated 24V control allows the system to automatically switch from heating with the heat pump ductless systems to the conventional, electric heat pump, or dual fuel heating system based on a preselected outdoor temperature (when paired with a 24V controlled third party thermostat). | Wi-fi/ Smart communication available when paired with qualifying third party 24V thermostats. | N/A | R410A | USA, Canada | 26680 | 3.43 | 2.28 | 31200 | 3.47 | 2.64 | 34090 | 3.47 | 2.88 | 28610 | 2.89 | 2.9 | 36700 | 2.89 | 3.72 | 33550 | 3.3 | 2.98 | 34200 | 3.19 | 3.14 | 34310 | 3.06 | 3.29 | 23190 | 2.82 | 2.41 | 23400 | 2.79 | 2.46 | 23760 | 2.63 | 2.65 | 16660 | 2.45 | 1.99 | 26400 | 4.16 | 1.86 | 26400 | 4.16 | 1.86
05/10/23 | Live | Carrier | CARRIER | PERFORMANCE VS HP | Singlezone Ducted, Centrally Ducted | 211194238 |  | HRCU-A-CB | 38MURAQ30AB3* | Ducted Indoor Units | CAP**3717AL* | 59SC2D080E17**16 |  |  |  | 9 | 14.5 | 8.1 | 7.2 | FALSE | FALSE | FALSE |  | 68 | 77 | 77 | TRUE | Integrated | 150 | 1.When the unit power is on/in heating mode,and if the outdoor temperature drops below 3oC for 30 seconds,after running for 25mins, the base pan heater will be actived for 5 minutes. 2. In defrost mode and the outdoor temperature lower 1oC for 10 seconds the base pan heater will be actived and will be 5 mins delay inactive after defrost. | Integrated 24V control allows the system to automatically switch from heating with the heat pump ductless systems to the conventional, electric heat pump, or dual fuel heating system based on a preselected outdoor temperature (when paired with a 24V controlled third party thermostat). | Wi-fi/ Smart communication available when paired with qualifying third party 24V thermostats. | N/A | R410A | USA, Canada | 26510 | 3.41 | 2.28 | 31000 | 3.44 | 2.64 | 33870 | 3.45 | 2.88 | 28610 | 2.89 | 2.9 | 36700 | 2.89 | 3.72 | 33350 | 3.31 | 2.95 | 34000 | 3.19 | 3.12 | 34110 | 3.06 | 3.27 | 23190 | 2.82 | 2.41 | 23400 | 2.79 | 2.46 | 23760 | 2.63 | 2.65 | 16660 | 2.45 | 1.99 | 26400 | 4.16 | 1.86 | 26400 | 4.16 | 1.86
05/10/23 | Live | Carrier | CARRIER | PERFORMANCE VS HP | Singlezone Ducted, Centrally Ducted | 211194239 |  | HRCU-A-CB | 38MURAQ30AB3* | Ducted Indoor Units | CAP**3717AL* | 59SC5B060E17**14 |  |  |  | 9 | 14.3 | 8.1 | 7.15 | FALSE | FALSE | FALSE |  | 69 | 78 | 78 | TRUE | Integrated | 150 | 1.When the unit power is on/in heating mode,and if the outdoor temperature drops below 3oC for 30 seconds,after running for 25mins, the base pan heater will be actived for 5 minutes. 2. In defrost mode and the outdoor temperature lower 1oC for 10 seconds the base pan heater will be actived and will be 5 mins delay inactive after defrost. | Integrated 24V control allows the system to automatically switch from heating with the heat pump ductless systems to the conventional, electric heat pump, or dual fuel heating system based on a preselected outdoor temperature (when paired with a 24V controlled third party thermostat). | Wi-fi/ Smart communication available when paired with qualifying third party 24V thermostats. | N/A | R410A | USA, Canada | 26000 | 3.34 | 2.28 | 30400 | 3.38 | 2.64 | 33220 | 3.38 | 2.88 | 28110 | 2.89 | 2.85 | 36060 | 2.89 | 3.66 | 33160 | 3.4 | 2.86 | 33800 | 3.28 | 3.02 | 33910 | 3.15 | 3.15 | 23190 | 2.86 | 2.38 | 23400 | 2.79 | 2.46 | 23760 | 2.67 | 2.61 | 16790 | 2.53 | 1.94 | 26600 | 4.28 | 1.82 | 26600 | 4.28 | 1.82
05/10/23 | Live | Carrier | CARRIER | PERFORMANCE VS HP | Singlezone Ducted, Centrally Ducted | 211194240 |  | HRCU-A-CB | 38MURAQ30AB3* | Ducted Indoor Units | CAP**3717AL* | 59SP6A080V17**16 |  |  |  | 9 | 14.5 | 8.1 | 7.15 | FALSE | FALSE | FALSE |  | 69 | 78 | 78 | TRUE | Integrated | 150 | 1.When the unit power is on/in heating mode,and if the outdoor temperature drops below 3oC for 30 seconds,after running for 25mins, the base pan heater will be actived for 5 minutes. 2. In defrost mode and the outdoor temperature lower 1oC for 10 seconds the base pan heater will be actived and will be 5 mins delay inactive after defrost. | Integrated 24V control allows the system to automatically switch from heating with the heat pump ductless systems to the conventional, electric heat pump, or dual fuel heating system based on a preselected outdoor temperature (when paired with a 24V controlled third party thermostat). | Wi-fi/ Smart communication available when paired with qualifying third party 24V thermostats. | N/A | R410A | USA, Canada | 26000 | 3.34 | 2.28 | 30400 | 3.38 | 2.64 | 33220 | 3.38 | 2.88 | 27950 | 2.86 | 2.86 | 35850 | 2.86 | 3.67 | 33160 | 3.4 | 2.86 | 33800 | 3.28 | 3.02 | 33910 | 3.15 | 3.15 | 23190 | 2.86 | 2.38 | 23400 | 2.79 | 2.46 | 23760 | 2.67 | 2.61 | 16790 | 2.53 | 1.94 | 26600 | 4.28 | 1.82 | 26600 | 4.28 | 1.82
05/10/23 | Live | Carrier | CARRIER | PERFORMANCE VS HP | Singlezone Ducted, Centrally Ducted | 211194241 |  | HRCU-A-CB | 38MURAQ30AB3* | Ducted Indoor Units | CAP**3717AL* | 59SU5A040E17**12 |  |  |  | 9 | 14.5 | 8.1 | 7.15 | FALSE | FALSE | FALSE |  | 69 | 78 | 79 | TRUE | Integrated | 150 | 1.When the unit power is on/in heating mode,and if the outdoor temperature drops below 3oC for 30 seconds,after running for 25mins, the base pan heater will be actived for 5 minutes. 2. In defrost mode and the outdoor temperature lower 1oC for 10 seconds the base pan heater will be actived and will be 5 mins delay inactive after defrost. | Integrated 24V control allows the system to automatically switch from heating with the heat pump ductless systems to the conventional, electric heat pump, or dual fuel heating system based on a preselected outdoor temperature (when paired with a 24V controlled third party thermostat). | Wi-fi/ Smart communication available when paired with qualifying third party 24V thermostats. | N/A | R410A | USA, Canada | 25830 | 3.32 | 2.28 | 30200 | 3.36 | 2.63 | 33000 | 3.36 | 2.88 | 27780 | 2.87 | 2.84 | 35630 | 2.86 | 3.65 | 32960 | 3.42 | 2.82 | 33600 | 3.3 | 2.98 | 33710 | 3.17 | 3.12 | 23190 | 2.89 | 2.35 | 23400 | 2.79 | 2.46 | 23760 | 2.7 | 2.58 | 16790 | 2.53 | 1.94 | 26600 | 4.28 | 1.82 | 26600 | 4.28 | 1.82
05/10/23 | Live | Carrier | CARRIER | PERFORMANCE VS HP | Singlezone Ducted, Centrally Ducted | 211194242 |  | HRCU-A-CB | 38MURAQ30AB3* | Ducted Indoor Units | CAP**3717AL* | 59SU5A060E17**16 |  |  |  | 9 | 14.5 | 8.1 | 7.2 | FALSE | FALSE | FALSE |  | 68 | 77 | 77 | TRUE | Integrated | 150 | 1.When the unit power is on/in heating mode,and if the outdoor temperature drops below 3oC for 30 seconds,after running for 25mins, the base pan heater will be actived for 5 minutes. 2. In defrost mode and the outdoor temperature lower 1oC for 10 seconds the base pan heater will be actived and will be 5 mins delay inactive after defrost. | Integrated 24V control allows the system to automatically switch from heating with the heat pump ductless systems to the conventional, electric heat pump, or dual fuel heating system based on a preselected outdoor temperature (when paired with a 24V controlled third party thermostat). | Wi-fi/ Smart communication available when paired with qualifying third party 24V thermostats. | N/A | R410A | USA, Canada | 26510 | 3.41 | 2.28 | 31000 | 3.44 | 2.64 | 33870 | 3.45 | 2.88 | 28450 | 2.89 | 2.89 | 36490 | 2.89 | 3.7 | 33350 | 3.33 | 2.94 | 34000 | 3.21 | 3.1 | 34110 | 3.08 | 3.25 | 23190 | 2.84 | 2.39 | 23400 | 2.79 | 2.46 | 23760 | 2.65 | 2.63 | 16660 | 2.48 | 1.97 | 26400 | 4.21 | 1.84 | 26400 | 4.21 | 1.84
05/10/23 | Live | Carrier | CARRIER | PERFORMANCE VS HP | Singlezone Ducted, Centrally Ducted | 211194243 |  | HRCU-A-CB | 38MURAQ30AB3* | Ducted Indoor Units | CAP**3717AL* | 59TP6B060V17**14 |  |  |  | 9 | 14.3 | 8.1 | 7.15 | FALSE | FALSE | FALSE |  | 69 | 78 | 79 | TRUE | Integrated | 150 | 1.When the unit power is on/in heating mode,and if the outdoor temperature drops below 3oC for 30 seconds,after running for 25mins, the base pan heater will be actived for 5 minutes. 2. In defrost mode and the outdoor temperature lower 1oC for 10 seconds the base pan heater will be actived and will be 5 mins delay inactive after defrost. | Integrated 24V control allows the system to automatically switch from heating with the heat pump ductless systems to the conventional, electric heat pump, or dual fuel heating system based on a preselected outdoor temperature (when paired with a 24V controlled third party thermostat). | Wi-fi/ Smart communication available when paired with qualifying third party 24V thermostats. | N/A | R410A | USA, Canada | 25660 | 3.3 | 2.28 | 30000 | 3.33 | 2.64 | 32780 | 3.34 | 2.88 | 27610 | 2.87 | 2.82 | 35420 | 2.87 | 3.62 | 32960 | 3.47 | 2.78 | 33600 | 3.35 | 2.94 | 33710 | 3.21 | 3.08 | 23190 | 2.91 | 2.34 | 23400 | 2.79 | 2.46 | 23760 | 2.72 | 2.56 | 16790 | 2.56 | 1.92 | 26600 | 4.33 | 1.8 | 26600 | 4.33 | 1.8
05/10/23 | Live | Carrier | CARRIER | PERFORMANCE VS HP | Singlezone Ducted, Centrally Ducted | 211194244 |  | HRCU-A-CB | 38MURAQ30AB3* | Ducted Indoor Units | CAP**3717AL* | OVMAAB036098 |  |  |  | 9 | 14.3 | 8.1 | 7.15 | FALSE | FALSE | FALSE |  | 69 | 78 | 79 | TRUE | Integrated | 150 | 1.When the unit power is on/in heating mode,and if the outdoor temperature drops below 3oC for 30 seconds,after running for 25mins, the base pan heater will be actived for 5 minutes. 2. In defrost mode and the outdoor temperature lower 1oC for 10 seconds the base pan heater will be actived and will be 5 mins delay inactive after defrost. | Integrated 24V control allows the system to automatically switch from heating with the heat pump ductless systems to the conventional, electric heat pump, or dual fuel heating system based on a preselected outdoor temperature (when paired with a 24V controlled third party thermostat). | Wi-fi/ Smart communication available when paired with qualifying third party 24V thermostats. | N/A | R410A | USA, Canada | 25830 | 3.32 | 2.28 | 30200 | 3.36 | 2.63 | 33000 | 3.36 | 2.88 | 27780 | 2.88 | 2.83 | 35630 | 2.88 | 3.63 | 32960 | 3.42 | 2.82 | 33600 | 3.3 | 2.98 | 33710 | 3.17 | 3.12 | 23190 | 2.89 | 2.35 | 23400 | 2.79 | 2.46 | 23760 | 2.7 | 2.58 | 16790 | 2.53 | 1.94 | 26600 | 4.28 | 1.82 | 26600 | 4.28 | 1.82
05/10/23 | Live | Carrier | CARRIER | PERFORMANCE VS HP | Singlezone Ducted, Centrally Ducted | 211194249 |  | HRCU-A-CB | 38MURAQ30AB3* | Ducted Indoor Units | CAP**3721AL* | 58S(B,C)*A070E17**12 |  |  |  | 9 | 14.5 | 8.1 | 7.15 | FALSE | FALSE | FALSE |  | 70 | 79 | 79 | TRUE | Integrated | 150 | 1.When the unit power is on/in heating mode,and if the outdoor temperature drops below 3oC for 30 seconds,after running for 25mins, the base pan heater will be actived for 5 minutes. 2. In defrost mode and the outdoor temperature lower 1oC for 10 seconds the base pan heater will be actived and will be 5 mins delay inactive after defrost. | Integrated 24V control allows the system to automatically switch from heating with the heat pump ductless systems to the conventional, electric heat pump, or dual fuel heating system based on a preselected outdoor temperature (when paired with a 24V controlled third party thermostat). | Wi-fi/ Smart communication available when paired with qualifying third party 24V thermostats. | N/A | R410A | USA, Canada | 26000 | 3.34 | 2.28 | 30400 | 3.38 | 2.64 | 33220 | 3.38 | 2.88 | 27780 | 2.84 | 2.87 | 35630 | 2.84 | 3.68 | 32370 | 3.34 | 2.84 | 33000 | 3.22 | 3 | 33110 | 3.09 | 3.14 | 23000 | 2.84 | 2.37 | 23200 | 2.76 | 2.46 | 23560 | 2.65 | 2.61 | 16540 | 2.46 | 1.97 | 26200 | 4.17 | 1.84 | 26200 | 4.17 | 1.84
05/10/23 | Live | Carrier | CARRIER | PERFORMANCE VS HP | Singlezone Ducted, Centrally Ducted | 211194250 |  | HRCU-A-CB | 38MURAQ30AB3* | Ducted Indoor Units | CAP**3721AL* | 58S(B,C)*A070E17**16 |  |  |  | 9 | 14.5 | 8.1 | 7.2 | FALSE | FALSE | FALSE |  | 69 | 77 | 77 | TRUE | Integrated | 150 | 1.When the unit power is on/in heating mode,and if the outdoor temperature drops below 3oC for 30 seconds,after running for 25mins, the base pan heater will be actived for 5 minutes. 2. In defrost mode and the outdoor temperature lower 1oC for 10 seconds the base pan heater will be actived and will be 5 mins delay inactive after defrost. | Integrated 24V control allows the system to automatically switch from heating with the heat pump ductless systems to the conventional, electric heat pump, or dual fuel heating system based on a preselected outdoor temperature (when paired with a 24V controlled third party thermostat). | Wi-fi/ Smart communication available when paired with qualifying third party 24V thermostats. | N/A | R410A | USA, Canada | 26680 | 3.43 | 2.28 | 31200 | 3.47 | 2.64 | 34090 | 3.47 | 2.88 | 28780 | 2.89 | 2.92 | 36920 | 2.88 | 3.76 | 32960 | 3.23 | 2.99 | 33600 | 3.12 | 3.16 | 33710 | 2.99 | 3.3 | 23190 | 2.8 | 2.43 | 23400 | 2.79 | 2.46 | 23760 | 2.61 | 2.67 | 16410 | 2.42 | 1.99 | 26000 | 4.1 | 1.86 | 26000 | 4.1 | 1.86
05/10/23 | Live | Carrier | CARRIER | PERFORMANCE VS HP | Singlezone Ducted, Centrally Ducted | 211194251 |  | HRCU-A-CB | 38MURAQ30AB3* | Ducted Indoor Units | CAP**3721AL* | 58S(B,C)*A070E21**16 |  |  |  | 9 | 15 | 8.5 | 7.2 | FALSE | FALSE | FALSE |  | 69 | 77 | 77 | TRUE | Integrated | 150 | 1.When the unit power is on/in heating mode,and if the outdoor temperature drops below 3oC for 30 seconds,after running for 25mins, the base pan heater will be actived for 5 minutes. 2. In defrost mode and the outdoor temperature lower 1oC for 10 seconds the base pan heater will be actived and will be 5 mins delay inactive after defrost. | Integrated 24V control allows the system to automatically switch from heating with the heat pump ductless systems to the conventional, electric heat pump, or dual fuel heating system based on a preselected outdoor temperature (when paired with a 24V controlled third party thermostat). | Wi-fi/ Smart communication available when paired with qualifying third party 24V thermostats. | N/A | R410A | USA, Canada | 26680 | 3.43 | 2.28 | 31200 | 3.47 | 2.64 | 34090 | 3.47 | 2.88 | 28780 | 2.87 | 2.94 | 36920 | 2.87 | 3.77 | 32960 | 3.23 | 2.99 | 33600 | 3.12 | 3.16 | 33710 | 2.99 | 3.3 | 23000 | 2.77 | 2.43 | 23200 | 2.76 | 2.46 | 23560 | 2.59 | 2.67 | 16410 | 2.42 | 1.99 | 26000 | 4.1 | 1.86 | 26000 | 4.1 | 1.86
05/10/23 | Live | Carrier | CARRIER | PERFORMANCE VS HP | Singlezone Ducted, Centrally Ducted | 211194252 |  | HRCU-A-CB | 38MURAQ30AB3* | Ducted Indoor Units | CAP**3721AL* | 58S(B,C)*A090E17**14 |  |  |  | 9 | 15 | 8.1 | 7.15 | FALSE | FALSE | FALSE |  | 69 | 78 | 78 | TRUE | Integrated | 150 | 1.When the unit power is on/in heating mode,and if the outdoor temperature drops below 3oC for 30 seconds,after running for 25mins, the base pan heater will be actived for 5 minutes. 2. In defrost mode and the outdoor temperature lower 1oC for 10 seconds the base pan heater will be actived and will be 5 mins delay inactive after defrost. | Integrated 24V control allows the system to automatically switch from heating with the heat pump ductless systems to the conventional, electric heat pump, or dual fuel heating system based on a preselected outdoor temperature (when paired with a 24V controlled third party thermostat). | Wi-fi/ Smart communication available when paired with qualifying third party 24V thermostats. | N/A | R410A | USA, Canada | 26170 | 3.36 | 2.28 | 30600 | 3.4 | 2.64 | 33440 | 3.4 | 2.88 | 28110 | 2.84 | 2.9 | 36060 | 2.84 | 3.72 | 32570 | 3.31 | 2.88 | 33200 | 3.2 | 3.04 | 33310 | 3.07 | 3.18 | 23000 | 2.8 | 2.41 | 23200 | 2.76 | 2.46 | 23560 | 2.61 | 2.65 | 16410 | 2.44 | 1.97 | 26000 | 4.14 | 1.84 | 26000 | 4.14 | 1.84
05/10/23 | Live | Carrier | CARRIER | PERFORMANCE VS HP | Singlezone Ducted, Centrally Ducted | 211194253 |  | HRCU-A-CB | 38MURAQ30AB3* | Ducted Indoor Units | CAP**3721AL* | 58S(B,C)*A090E21**16 |  |  |  | 9 | 14.5 | 8.5 | 7.2 | FALSE | FALSE | FALSE |  | 69 | 76 | 76 | TRUE | Integrated | 150 | 1.When the unit power is on/in heating mode,and if the outdoor temperature drops below 3oC for 30 seconds,after running for 25mins, the base pan heater will be actived for 5 minutes. 2. In defrost mode and the outdoor temperature lower 1oC for 10 seconds the base pan heater will be actived and will be 5 mins delay inactive after defrost. | Integrated 24V control allows the system to automatically switch from heating with the heat pump ductless systems to the conventional, electric heat pump, or dual fuel heating system based on a preselected outdoor temperature (when paired with a 24V controlled third party thermostat). | Wi-fi/ Smart communication available when paired with qualifying third party 24V thermostats. | N/A | R410A | USA, Canada | 27190 | 3.5 | 2.28 | 31800 | 3.53 | 2.64 | 34750 | 3.54 | 2.88 | 29110 | 2.91 | 2.93 | 37340 | 2.9 | 3.77 | 33160 | 3.17 | 3.07 | 33800 | 3.06 | 3.24 | 33910 | 2.93 | 3.39 | 23190 | 2.75 | 2.47 | 23400 | 2.79 | 2.46 | 23760 | 2.57 | 2.71 | 16280 | 2.37 | 2.01 | 25800 | 4.02 | 1.88 | 25800 | 4.02 | 1.88
05/10/23 | Live | Carrier | CARRIER | PERFORMANCE VS HP | Singlezone Ducted, Centrally Ducted | 211194254 |  | HRCU-A-CB | 38MURAQ30AB3* | Ducted Indoor Units | CAP**3721AL* | 58S(B,C)*A090E21**20 |  |  |  | 9 | 15 | 8.1 | 7.2 | FALSE | FALSE | FALSE |  | 69 | 77 | 77 | TRUE | Integrated | 150 | 1.When the unit power is on/in heating mode,and if the outdoor temperature drops below 3oC for 30 seconds,after running for 25mins, the base pan heater will be actived for 5 minutes. 2. In defrost mode and the outdoor temperature lower 1oC for 10 seconds the base pan heater will be actived and will be 5 mins delay inactive after defrost. | Integrated 24V control allows the system to automatically switch from heating with the heat pump ductless systems to the conventional, electric heat pump, or dual fuel heating system based on a preselected outdoor temperature (when paired with a 24V controlled third party thermostat). | Wi-fi/ Smart communication available when paired with qualifying third party 24V thermostats. | N/A | R410A | USA, Canada | 26340 | 3.39 | 2.28 | 30800 | 3.42 | 2.64 | 33660 | 3.43 | 2.88 | 28280 | 2.85 | 2.91 | 36280 | 2.85 | 3.73 | 32760 | 3.29 | 2.92 | 33400 | 3.18 | 3.08 | 33510 | 3.05 | 3.22 | 23000 | 2.8 | 2.41 | 23200 | 2.76 | 2.46 | 23560 | 2.61 | 2.65 | 16410 | 2.42 | 1.99 | 26000 | 4.1 | 1.86 | 26000 | 4.1 | 1.86
05/10/23 | Live | Carrier | CARRIER | PERFORMANCE VS HP | Singlezone Ducted, Centrally Ducted | 211194255 |  | HRCU-A-CB | 38MURAQ30AB3* | Ducted Indoor Units | CAP**3721AL* | 58S(B,C)*A110E21**20 |  |  |  | 9 | 14.5 | 8.1 | 7.2 | FALSE | FALSE | FALSE |  | 69 | 77 | 77 | TRUE | Integrated | 150 | 1.When the unit power is on/in heating mode,and if the outdoor temperature drops below 3oC for 30 seconds,after running for 25mins, the base pan heater will be actived for 5 minutes. 2. In defrost mode and the outdoor temperature lower 1oC for 10 seconds the base pan heater will be actived and will be 5 mins delay inactive after defrost. | Integrated 24V control allows the system to automatically switch from heating with the heat pump ductless systems to the conventional, electric heat pump, or dual fuel heating system based on a preselected outdoor temperature (when paired with a 24V controlled third party thermostat). | Wi-fi/ Smart communication available when paired with qualifying third party 24V thermostats. | N/A | R410A | USA, Canada | 26850 | 3.45 | 2.28 | 31400 | 3.49 | 2.64 | 34310 | 3.49 | 2.88 | 28780 | 2.89 | 2.92 | 36920 | 2.88 | 3.76 | 32960 | 3.23 | 2.99 | 33600 | 3.12 | 3.16 | 33710 | 2.99 | 3.3 | 23000 | 2.77 | 2.43 | 23200 | 2.76 | 2.46 | 23560 | 2.59 | 2.67 | 16410 | 2.39 | 2.01 | 26000 | 4.05 | 1.88 | 26000 | 4.05 | 1.88
05/10/23 | Live | Carrier | CARRIER | PERFORMANCE VS HP | Singlezone Ducted, Centrally Ducted | 211194256 |  | HRCU-A-CB | 38MURAQ30AB3* | Ducted Indoor Units | CAP**3721AL* | 58SP*A045V17**16 |  |  |  | 9 | 14.5 | 8.1 | 7.15 | FALSE | FALSE | FALSE |  | 69 | 78 | 78 | TRUE | Integrated | 150 | 1.When the unit power is on/in heating mode,and if the outdoor temperature drops below 3oC for 30 seconds,after running for 25mins, the base pan heater will be actived for 5 minutes. 2. In defrost mode and the outdoor temperature lower 1oC for 10 seconds the base pan heater will be actived and will be 5 mins delay inactive after defrost. | Integrated 24V control allows the system to automatically switch from heating with the heat pump ductless systems to the conventional, electric heat pump, or dual fuel heating system based on a preselected outdoor temperature (when paired with a 24V controlled third party thermostat). | Wi-fi/ Smart communication available when paired with qualifying third party 24V thermostats. | N/A | R410A | USA, Canada | 26340 | 3.39 | 2.28 | 30800 | 3.42 | 2.64 | 33660 | 3.43 | 2.88 | 28280 | 2.88 | 2.88 | 36280 | 2.88 | 3.69 | 32760 | 3.31 | 2.9 | 33400 | 3.2 | 3.06 | 33510 | 3.07 | 3.2 | 23000 | 2.82 | 2.39 | 23200 | 2.76 | 2.46 | 23560 | 2.63 | 2.63 | 16540 | 2.46 | 1.97 | 26200 | 4.17 | 1.84 | 26200 | 4.17 | 1.84
05/10/23 | Live | Carrier | CARRIER | PERFORMANCE VS HP | Singlezone Ducted, Centrally Ducted | 211194257 |  | HRCU-A-CB | 38MURAQ30AB3* | Ducted Indoor Units | CAP**3721AL* | 58SP*A070V17**16 |  |  |  | 9 | 14.5 | 8.1 | 7.15 | FALSE | FALSE | FALSE |  | 70 | 79 | 79 | TRUE | Integrated | 150 | 1.When the unit power is on/in heating mode,and if the outdoor temperature drops below 3oC for 30 seconds,after running for 25mins, the base pan heater will be actived for 5 minutes. 2. In defrost mode and the outdoor temperature lower 1oC for 10 seconds the base pan heater will be actived and will be 5 mins delay inactive after defrost. | Integrated 24V control allows the system to automatically switch from heating with the heat pump ductless systems to the conventional, electric heat pump, or dual fuel heating system based on a preselected outdoor temperature (when paired with a 24V controlled third party thermostat). | Wi-fi/ Smart communication available when paired with qualifying third party 24V thermostats. | N/A | R410A | USA, Canada | 26000 | 3.34 | 2.28 | 30400 | 3.38 | 2.64 | 33220 | 3.38 | 2.88 | 27780 | 2.84 | 2.87 | 35630 | 2.84 | 3.68 | 32370 | 3.34 | 2.84 | 33000 | 3.22 | 3 | 33110 | 3.09 | 3.14 | 23000 | 2.84 | 2.37 | 23200 | 2.76 | 2.46 | 23560 | 2.65 | 2.61 | 16540 | 2.46 | 1.97 | 26200 | 4.17 | 1.84 | 26200 | 4.17 | 1.84
05/10/23 | Live | Carrier | CARRIER | PERFORMANCE VS HP | Singlezone Ducted, Centrally Ducted | 211194258 |  | HRCU-A-CB | 38MURAQ30AB3* | Ducted Indoor Units | CAP**3721AL* | 58SP*A070V21**20 |  |  |  | 9 | 14.5 | 8.1 | 7.15 | FALSE | FALSE | FALSE |  | 69 | 77 | 77 | TRUE | Integrated | 150 | 1.When the unit power is on/in heating mode,and if the outdoor temperature drops below 3oC for 30 seconds,after running for 25mins, the base pan heater will be actived for 5 minutes. 2. In defrost mode and the outdoor temperature lower 1oC for 10 seconds the base pan heater will be actived and will be 5 mins delay inactive after defrost. | Integrated 24V control allows the system to automatically switch from heating with the heat pump ductless systems to the conventional, electric heat pump, or dual fuel heating system based on a preselected outdoor temperature (when paired with a 24V controlled third party thermostat). | Wi-fi/ Smart communication available when paired with qualifying third party 24V thermostats. | N/A | R410A | USA, Canada | 26340 | 3.39 | 2.28 | 30800 | 3.42 | 2.64 | 33660 | 3.43 | 2.88 | 28280 | 2.86 | 2.9 | 36280 | 2.86 | 3.72 | 32760 | 3.31 | 2.9 | 33400 | 3.2 | 3.06 | 33510 | 3.07 | 3.2 | 23000 | 2.8 | 2.41 | 23200 | 2.76 | 2.46 | 23560 | 2.61 | 2.65 | 16410 | 2.42 | 1.99 | 26000 | 4.1 | 1.86 | 26000 | 4.1 | 1.86
05/10/23 | Live | Carrier | CARRIER | PERFORMANCE VS HP | Singlezone Ducted, Centrally Ducted | 211194259 |  | HRCU-A-CB | 38MURAQ30AB3* | Ducted Indoor Units | CAP**3721AL* | 58SP*A090V21**20 |  |  |  | 9 | 14.5 | 8.1 | 7.2 | FALSE | FALSE | FALSE |  | 69 | 77 | 77 | TRUE | Integrated | 150 | 1.When the unit power is on/in heating mode,and if the outdoor temperature drops below 3oC for 30 seconds,after running for 25mins, the base pan heater will be actived for 5 minutes. 2. In defrost mode and the outdoor temperature lower 1oC for 10 seconds the base pan heater will be actived and will be 5 mins delay inactive after defrost. | Integrated 24V control allows the system to automatically switch from heating with the heat pump ductless systems to the conventional, electric heat pump, or dual fuel heating system based on a preselected outdoor temperature (when paired with a 24V controlled third party thermostat). | Wi-fi/ Smart communication available when paired with qualifying third party 24V thermostats. | N/A | R410A | USA, Canada | 26510 | 3.41 | 2.28 | 31000 | 3.44 | 2.64 | 33870 | 3.45 | 2.88 | 28610 | 2.88 | 2.91 | 36700 | 2.88 | 3.73 | 32760 | 3.25 | 2.95 | 33400 | 3.14 | 3.12 | 33510 | 3.01 | 3.26 | 23000 | 2.77 | 2.43 | 23200 | 2.76 | 2.46 | 23560 | 2.59 | 2.67 | 16410 | 2.42 | 1.99 | 26000 | 4.1 | 1.86 | 26000 | 4.1 | 1.86
05/10/23 | Live | Carrier | CARRIER | PERFORMANCE VS HP | Singlezone Ducted, Centrally Ducted | 211194260 |  | HRCU-A-CB | 38MURAQ30AB3* | Ducted Indoor Units | CAP**3721AL* | 58SU*A040E17**12 |  |  |  | 9 | 15.2 | 8.1 | 7.2 | FALSE | FALSE | FALSE |  | 69 | 77 | 77 | TRUE | Integrated | 150 | 1.When the unit power is on/in heating mode,and if the outdoor temperature drops below 3oC for 30 seconds,after running for 25mins, the base pan heater will be actived for 5 minutes. 2. In defrost mode and the outdoor temperature lower 1oC for 10 seconds the base pan heater will be actived and will be 5 mins delay inactive after defrost. | Integrated 24V control allows the system to automatically switch from heating with the heat pump ductless systems to the conventional, electric heat pump, or dual fuel heating system based on a preselected outdoor temperature (when paired with a 24V controlled third party thermostat). | Wi-fi/ Smart communication available when paired with qualifying third party 24V thermostats. | N/A | R410A | USA, Canada | 26510 | 3.41 | 2.28 | 31000 | 3.44 | 2.64 | 33870 | 3.45 | 2.88 | 28610 | 2.85 | 2.94 | 36700 | 2.84 | 3.79 | 32760 | 3.25 | 2.95 | 33400 | 3.14 | 3.12 | 33510 | 3.01 | 3.26 | 23000 | 2.77 | 2.43 | 23200 | 2.76 | 2.46 | 23560 | 2.59 | 2.67 | 16410 | 2.42 | 1.99 | 26000 | 4.1 | 1.86 | 26000 | 4.1 | 1.86
05/10/23 | Live | Carrier | CARRIER | PERFORMANCE VS HP | Singlezone Ducted, Centrally Ducted | 211194261 |  | HRCU-A-CB | 38MURAQ30AB3* | Ducted Indoor Units | CAP**3721AL* | 58SU*A060E17**16 |  |  |  | 9 | 15.2 | 8.5 | 7.2 | FALSE | FALSE | FALSE |  | 69 | 77 | 77 | TRUE | Integrated | 150 | 1.When the unit power is on/in heating mode,and if the outdoor temperature drops below 3oC for 30 seconds,after running for 25mins, the base pan heater will be actived for 5 minutes. 2. In defrost mode and the outdoor temperature lower 1oC for 10 seconds the base pan heater will be actived and will be 5 mins delay inactive after defrost. | Integrated 24V control allows the system to automatically switch from heating with the heat pump ductless systems to the conventional, electric heat pump, or dual fuel heating system based on a preselected outdoor temperature (when paired with a 24V controlled third party thermostat). | Wi-fi/ Smart communication available when paired with qualifying third party 24V thermostats. | N/A | R410A | USA, Canada | 26680 | 3.43 | 2.28 | 31200 | 3.47 | 2.64 | 34090 | 3.47 | 2.88 | 28610 | 2.85 | 2.94 | 36700 | 2.84 | 3.79 | 32760 | 3.23 | 2.97 | 33400 | 3.12 | 3.14 | 33510 | 2.99 | 3.28 | 23000 | 2.77 | 2.43 | 23200 | 2.76 | 2.46 | 23560 | 2.59 | 2.67 | 16410 | 2.42 | 1.99 | 26000 | 4.1 | 1.86 | 26000 | 4.1 | 1.86
05/10/23 | Live | Carrier | CARRIER | PERFORMANCE VS HP | Singlezone Ducted, Centrally Ducted | 211194262 |  | HRCU-A-CB | 38MURAQ30AB3* | Ducted Indoor Units | CAP**3721AL* | 58SU*A080E21**20 |  |  |  | 9 | 14.5 | 8.5 | 7.25 | FALSE | FALSE | FALSE |  | 68 | 75 | 75 | TRUE | Integrated | 150 | 1.When the unit power is on/in heating mode,and if the outdoor temperature drops below 3oC for 30 seconds,after running for 25mins, the base pan heater will be actived for 5 minutes. 2. In defrost mode and the outdoor temperature lower 1oC for 10 seconds the base pan heater will be actived and will be 5 mins delay inactive after defrost. | Integrated 24V control allows the system to automatically switch from heating with the heat pump ductless systems to the conventional, electric heat pump, or dual fuel heating system based on a preselected outdoor temperature (when paired with a 24V controlled third party thermostat). | Wi-fi/ Smart communication available when paired with qualifying third party 24V thermostats. | N/A | R410A | USA, Canada | 27370 | 3.52 | 2.28 | 32000 | 3.56 | 2.63 | 34970 | 3.56 | 2.88 | 29440 | 2.89 | 2.99 | 37770 | 2.89 | 3.83 | 33350 | 3.14 | 3.11 | 34000 | 3.04 | 3.28 | 34110 | 2.92 | 3.42 | 23190 | 2.73 | 2.49 | 23400 | 2.79 | 2.46 | 23760 | 2.55 | 2.73 | 16280 | 2.35 | 2.03 | 25800 | 3.98 | 1.9 | 25800 | 3.98 | 1.9
05/10/23 | Live | Carrier | CARRIER | PERFORMANCE VS HP | Singlezone Ducted, Centrally Ducted | 211194263 |  | HRCU-A-CB | 38MURAQ30AB3* | Ducted Indoor Units | CAP**3721AL* | 58TP*A070V17**16 |  |  |  | 9 | 15 | 8.1 | 7.15 | FALSE | FALSE | FALSE |  | 69 | 78 | 78 | TRUE | Integrated | 150 | 1.When the unit power is on/in heating mode,and if the outdoor temperature drops below 3oC for 30 seconds,after running for 25mins, the base pan heater will be actived for 5 minutes. 2. In defrost mode and the outdoor temperature lower 1oC for 10 seconds the base pan heater will be actived and will be 5 mins delay inactive after defrost. | Integrated 24V control allows the system to automatically switch from heating with the heat pump ductless systems to the conventional, electric heat pump, or dual fuel heating system based on a preselected outdoor temperature (when paired with a 24V controlled third party thermostat). | Wi-fi/ Smart communication available when paired with qualifying third party 24V thermostats. | N/A | R410A | USA, Canada | 26170 | 3.36 | 2.28 | 30600 | 3.4 | 2.64 | 33440 | 3.4 | 2.88 | 28110 | 2.83 | 2.91 | 36060 | 2.83 | 3.73 | 32570 | 3.29 | 2.9 | 33200 | 3.18 | 3.06 | 33310 | 3.05 | 3.2 | 23000 | 2.8 | 2.41 | 23200 | 2.76 | 2.46 | 23560 | 2.61 | 2.65 | 16410 | 2.44 | 1.97 | 26000 | 4.14 | 1.84 | 26000 | 4.14 | 1.84
05/10/23 | Live | Carrier | CARRIER | PERFORMANCE VS HP | Singlezone Ducted, Centrally Ducted | 211194264 |  | HRCU-A-CB | 38MURAQ30AB3* | Ducted Indoor Units | CAP**3721AL* | 58TP*A090V17**16 |  |  |  | 9 | 15 | 8.1 | 7.2 | FALSE | FALSE | FALSE |  | 69 | 77 | 77 | TRUE | Integrated | 150 | 1.When the unit power is on/in heating mode,and if the outdoor temperature drops below 3oC for 30 seconds,after running for 25mins, the base pan heater will be actived for 5 minutes. 2. In defrost mode and the outdoor temperature lower 1oC for 10 seconds the base pan heater will be actived and will be 5 mins delay inactive after defrost. | Integrated 24V control allows the system to automatically switch from heating with the heat pump ductless systems to the conventional, electric heat pump, or dual fuel heating system based on a preselected outdoor temperature (when paired with a 24V controlled third party thermostat). | Wi-fi/ Smart communication available when paired with qualifying third party 24V thermostats. | N/A | R410A | USA, Canada | 26510 | 3.41 | 2.28 | 31000 | 3.44 | 2.64 | 33870 | 3.45 | 2.88 | 28450 | 2.85 | 2.93 | 36490 | 2.85 | 3.75 | 32760 | 3.25 | 2.95 | 33400 | 3.14 | 3.12 | 33510 | 3.01 | 3.26 | 23000 | 2.77 | 2.43 | 23200 | 2.76 | 2.46 | 23560 | 2.59 | 2.67 | 16410 | 2.42 | 1.99 | 26000 | 4.1 | 1.86 | 26000 | 4.1 | 1.86
05/10/23 | Live | Carrier | CARRIER | PERFORMANCE VS HP | Singlezone Ducted, Centrally Ducted | 211194265 |  | HRCU-A-CB | 38MURAQ30AB3* | Ducted Indoor Units | CAP**3721AL* | 58TP*A090V21**20 |  |  |  | 9 | 14.5 | 8.1 | 7.2 | FALSE | FALSE | FALSE |  | 69 | 77 | 77 | TRUE | Integrated | 150 | 1.When the unit power is on/in heating mode,and if the outdoor temperature drops below 3oC for 30 seconds,after running for 25mins, the base pan heater will be actived for 5 minutes. 2. In defrost mode and the outdoor temperature lower 1oC for 10 seconds the base pan heater will be actived and will be 5 mins delay inactive after defrost. | Integrated 24V control allows the system to automatically switch from heating with the heat pump ductless systems to the conventional, electric heat pump, or dual fuel heating system based on a preselected outdoor temperature (when paired with a 24V controlled third party thermostat). | Wi-fi/ Smart communication available when paired with qualifying third party 24V thermostats. | N/A | R410A | USA, Canada | 26510 | 3.41 | 2.28 | 31000 | 3.44 | 2.64 | 33870 | 3.45 | 2.88 | 28610 | 2.88 | 2.91 | 36700 | 2.88 | 3.73 | 32760 | 3.25 | 2.95 | 33400 | 3.14 | 3.12 | 33510 | 3.01 | 3.26 | 23000 | 2.77 | 2.43 | 23200 | 2.76 | 2.46 | 23560 | 2.59 | 2.67 | 16410 | 2.42 | 1.99 | 26000 | 4.1 | 1.86 | 26000 | 4.1 | 1.86
05/10/23 | Live | Carrier | CARRIER | PERFORMANCE VS HP | Singlezone Ducted, Centrally Ducted | 211194266 |  | HRCU-A-CB | 38MURAQ30AB3* | Ducted Indoor Units | CAP**3721AL* | 58TP*A110V21**22 |  |  |  | 9 | 15 | 8.1 | 7.2 | FALSE | FALSE | FALSE |  | 69 | 77 | 77 | TRUE | Integrated | 150 | 1.When the unit power is on/in heating mode,and if the outdoor temperature drops below 3oC for 30 seconds,after running for 25mins, the base pan heater will be actived for 5 minutes. 2. In defrost mode and the outdoor temperature lower 1oC for 10 seconds the base pan heater will be actived and will be 5 mins delay inactive after defrost. | Integrated 24V control allows the system to automatically switch from heating with the heat pump ductless systems to the conventional, electric heat pump, or dual fuel heating system based on a preselected outdoor temperature (when paired with a 24V controlled third party thermostat). | Wi-fi/ Smart communication available when paired with qualifying third party 24V thermostats. | N/A | R410A | USA, Canada | 26340 | 3.39 | 2.28 | 30800 | 3.42 | 2.64 | 33660 | 3.43 | 2.88 | 28450 | 2.86 | 2.92 | 36490 | 2.86 | 3.74 | 32760 | 3.29 | 2.92 | 33400 | 3.18 | 3.08 | 33510 | 3.05 | 3.22 | 23000 | 2.8 | 2.41 | 23200 | 2.76 | 2.46 | 23560 | 2.61 | 2.65 | 16410 | 2.42 | 1.99 | 26000 | 4.1 | 1.86 | 26000 | 4.1 | 1.86
05/10/23 | Live | Carrier | CARRIER | PERFORMANCE VS HP | Singlezone Ducted, Centrally Ducted | 211194272 |  | HRCU-A-CB | 38MURAQ30AB3* | Ducted Indoor Units | CAP**3721AL* | 59SC2D060E17**14 |  |  |  | 9 | 14.5 | 8.5 | 7.2 | FALSE | FALSE | FALSE |  | 69 | 76 | 76 | TRUE | Integrated | 150 | 1.When the unit power is on/in heating mode,and if the outdoor temperature drops below 3oC for 30 seconds,after running for 25mins, the base pan heater will be actived for 5 minutes. 2. In defrost mode and the outdoor temperature lower 1oC for 10 seconds the base pan heater will be actived and will be 5 mins delay inactive after defrost. | Integrated 24V control allows the system to automatically switch from heating with the heat pump ductless systems to the conventional, electric heat pump, or dual fuel heating system based on a preselected outdoor temperature (when paired with a 24V controlled third party thermostat). | Wi-fi/ Smart communication available when paired with qualifying third party 24V thermostats. | N/A | R410A | USA, Canada | 27020 | 3.47 | 2.28 | 31600 | 3.51 | 2.64 | 34530 | 3.51 | 2.88 | 28940 | 2.89 | 2.93 | 37130 | 2.89 | 3.77 | 33160 | 3.2 | 3.04 | 33800 | 3.1 | 3.2 | 33910 | 2.97 | 3.35 | 23190 | 2.78 | 2.44 | 23400 | 2.79 | 2.46 | 23760 | 2.59 | 2.69 | 16410 | 2.39 | 2.01 | 26000 | 4.05 | 1.88 | 26000 | 4.05 | 1.88
05/10/23 | Live | Carrier | CARRIER | PERFORMANCE VS HP | Singlezone Ducted, Centrally Ducted | 211194273 |  | HRCU-A-CB | 38MURAQ30AB3* | Ducted Indoor Units | CAP**3721AL* | 59SC2D080E17**16 |  |  |  | 9 | 14.5 | 8.5 | 7.2 | FALSE | FALSE | FALSE |  | 69 | 76 | 76 | TRUE | Integrated | 150 | 1.When the unit power is on/in heating mode,and if the outdoor temperature drops below 3oC for 30 seconds,after running for 25mins, the base pan heater will be actived for 5 minutes. 2. In defrost mode and the outdoor temperature lower 1oC for 10 seconds the base pan heater will be actived and will be 5 mins delay inactive after defrost. | Integrated 24V control allows the system to automatically switch from heating with the heat pump ductless systems to the conventional, electric heat pump, or dual fuel heating system based on a preselected outdoor temperature (when paired with a 24V controlled third party thermostat). | Wi-fi/ Smart communication available when paired with qualifying third party 24V thermostats. | N/A | R410A | USA, Canada | 26850 | 3.45 | 2.28 | 31400 | 3.49 | 2.64 | 34310 | 3.49 | 2.88 | 28940 | 2.88 | 2.94 | 37130 | 2.88 | 3.78 | 33160 | 3.23 | 3.01 | 33800 | 3.12 | 3.17 | 33910 | 2.99 | 3.32 | 23190 | 2.78 | 2.44 | 23400 | 2.79 | 2.46 | 23760 | 2.59 | 2.69 | 16410 | 2.39 | 2.01 | 26000 | 4.05 | 1.88 | 26000 | 4.05 | 1.88
05/10/23 | Live | Carrier | CARRIER | PERFORMANCE VS HP | Singlezone Ducted, Centrally Ducted | 211194274 |  | HRCU-A-CB | 38MURAQ30AB3* | Ducted Indoor Units | CAP**3721AL* | 59SC2D080E21**20 |  |  |  | 9 | 15.2 | 8.5 | 7.2 | FALSE | FALSE | FALSE |  | 69 | 77 | 77 | TRUE | Integrated | 150 | 1.When the unit power is on/in heating mode,and if the outdoor temperature drops below 3oC for 30 seconds,after running for 25mins, the base pan heater will be actived for 5 minutes. 2. In defrost mode and the outdoor temperature lower 1oC for 10 seconds the base pan heater will be actived and will be 5 mins delay inactive after defrost. | Integrated 24V control allows the system to automatically switch from heating with the heat pump ductless systems to the conventional, electric heat pump, or dual fuel heating system based on a preselected outdoor temperature (when paired with a 24V controlled third party thermostat). | Wi-fi/ Smart communication available when paired with qualifying third party 24V thermostats. | N/A | R410A | USA, Canada | 26680 | 3.43 | 2.28 | 31200 | 3.47 | 2.64 | 34090 | 3.47 | 2.88 | 28780 | 2.86 | 2.95 | 36920 | 2.86 | 3.78 | 32760 | 3.23 | 2.97 | 33400 | 3.12 | 3.14 | 33510 | 2.99 | 3.28 | 23000 | 2.75 | 2.45 | 23200 | 2.76 | 2.46 | 23560 | 2.57 | 2.69 | 16410 | 2.39 | 2.01 | 26000 | 4.05 | 1.88 | 26000 | 4.05 | 1.88
05/10/23 | Live | Carrier | CARRIER | PERFORMANCE VS HP | Singlezone Ducted, Centrally Ducted | 211194275 |  | HRCU-A-CB | 38MURAQ30AB3* | Ducted Indoor Units | CAP**3721AL* | 59SC2D100E21**20 |  |  |  | 9 | 15 | 8.1 | 7.2 | FALSE | FALSE | FALSE |  | 69 | 77 | 77 | TRUE | Integrated | 150 | 1.When the unit power is on/in heating mode,and if the outdoor temperature drops below 3oC for 30 seconds,after running for 25mins, the base pan heater will be actived for 5 minutes. 2. In defrost mode and the outdoor temperature lower 1oC for 10 seconds the base pan heater will be actived and will be 5 mins delay inactive after defrost. | Integrated 24V control allows the system to automatically switch from heating with the heat pump ductless systems to the conventional, electric heat pump, or dual fuel heating system based on a preselected outdoor temperature (when paired with a 24V controlled third party thermostat). | Wi-fi/ Smart communication available when paired with qualifying third party 24V thermostats. | N/A | R410A | USA, Canada | 26680 | 3.43 | 2.28 | 31200 | 3.47 | 2.64 | 34090 | 3.47 | 2.88 | 28610 | 2.86 | 2.93 | 36700 | 2.86 | 3.76 | 32760 | 3.23 | 2.97 | 33400 | 3.12 | 3.14 | 33510 | 2.99 | 3.28 | 23000 | 2.77 | 2.43 | 23200 | 2.76 | 2.46 | 23560 | 2.59 | 2.67 | 16410 | 2.42 | 1.99 | 26000 | 4.1 | 1.86 | 26000 | 4.1 | 1.86
05/10/23 | Live | Carrier | CARRIER | PERFORMANCE VS HP | Singlezone Ducted, Centrally Ducted | 211194276 |  | HRCU-A-CB | 38MURAQ30AB3* | Ducted Indoor Units | CAP**3721AL* | 59SC5B060E17**14 |  |  |  | 9 | 14.5 | 8.1 | 7.15 | FALSE | FALSE | FALSE |  | 69 | 77 | 77 | TRUE | Integrated | 150 | 1.When the unit power is on/in heating mode,and if the outdoor temperature drops below 3oC for 30 seconds,after running for 25mins, the base pan heater will be actived for 5 minutes. 2. In defrost mode and the outdoor temperature lower 1oC for 10 seconds the base pan heater will be actived and will be 5 mins delay inactive after defrost. | Integrated 24V control allows the system to automatically switch from heating with the heat pump ductless systems to the conventional, electric heat pump, or dual fuel heating system based on a preselected outdoor temperature (when paired with a 24V controlled third party thermostat). | Wi-fi/ Smart communication available when paired with qualifying third party 24V thermostats. | N/A | R410A | USA, Canada | 26340 | 3.39 | 2.28 | 30800 | 3.42 | 2.64 | 33660 | 3.43 | 2.88 | 28280 | 2.87 | 2.89 | 36280 | 2.87 | 3.7 | 32760 | 3.29 | 2.92 | 33400 | 3.18 | 3.08 | 33510 | 3.05 | 3.22 | 23000 | 2.8 | 2.41 | 23200 | 2.76 | 2.46 | 23560 | 2.61 | 2.65 | 16410 | 2.42 | 1.99 | 26000 | 4.1 | 1.86 | 26000 | 4.1 | 1.86
05/10/23 | Live | Carrier | CARRIER | PERFORMANCE VS HP | Singlezone Ducted, Centrally Ducted | 211194277 |  | HRCU-A-CB | 38MURAQ30AB3* | Ducted Indoor Units | CAP**3721AL* | 59SC5B080E21**20 |  |  |  | 9 | 15 | 8.1 | 7.2 | FALSE | FALSE | FALSE |  | 69 | 77 | 77 | TRUE | Integrated | 150 | 1.When the unit power is on/in heating mode,and if the outdoor temperature drops below 3oC for 30 seconds,after running for 25mins, the base pan heater will be actived for 5 minutes. 2. In defrost mode and the outdoor temperature lower 1oC for 10 seconds the base pan heater will be actived and will be 5 mins delay inactive after defrost. | Integrated 24V control allows the system to automatically switch from heating with the heat pump ductless systems to the conventional, electric heat pump, or dual fuel heating system based on a preselected outdoor temperature (when paired with a 24V controlled third party thermostat). | Wi-fi/ Smart communication available when paired with qualifying third party 24V thermostats. | N/A | R410A | USA, Canada | 26510 | 3.41 | 2.28 | 31000 | 3.44 | 2.64 | 33870 | 3.45 | 2.88 | 28450 | 2.86 | 2.92 | 36490 | 2.86 | 3.74 | 32760 | 3.27 | 2.94 | 33400 | 3.16 | 3.1 | 33510 | 3.03 | 3.24 | 23000 | 2.8 | 2.41 | 23200 | 2.76 | 2.46 | 23560 | 2.61 | 2.65 | 16410 | 2.42 | 1.99 | 26000 | 4.1 | 1.86 | 26000 | 4.1 | 1.86
05/10/23 | Live | Carrier | CARRIER | PERFORMANCE VS HP | Singlezone Ducted, Centrally Ducted | 211194278 |  | HRCU-A-CB | 38MURAQ30AB3* | Ducted Indoor Units | CAP**3721AL* | 59SP6A060V17**14 |  |  |  | 9 | 14.5 | 8.1 | 7.15 | FALSE | FALSE | FALSE |  | 69 | 78 | 78 | TRUE | Integrated | 150 | 1.When the unit power is on/in heating mode,and if the outdoor temperature drops below 3oC for 30 seconds,after running for 25mins, the base pan heater will be actived for 5 minutes. 2. In defrost mode and the outdoor temperature lower 1oC for 10 seconds the base pan heater will be actived and will be 5 mins delay inactive after defrost. | Integrated 24V control allows the system to automatically switch from heating with the heat pump ductless systems to the conventional, electric heat pump, or dual fuel heating system based on a preselected outdoor temperature (when paired with a 24V controlled third party thermostat). | Wi-fi/ Smart communication available when paired with qualifying third party 24V thermostats. | N/A | R410A | USA, Canada | 26170 | 3.36 | 2.28 | 30600 | 3.4 | 2.64 | 33440 | 3.4 | 2.88 | 28110 | 2.88 | 2.86 | 36060 | 2.87 | 3.68 | 32760 | 3.33 | 2.88 | 33400 | 3.22 | 3.04 | 33510 | 3.09 | 3.18 | 23000 | 2.82 | 2.39 | 23200 | 2.76 | 2.46 | 23560 | 2.63 | 2.63 | 16540 | 2.46 | 1.97 | 26200 | 4.17 | 1.84 | 26200 | 4.17 | 1.84
05/10/23 | Live | Carrier | CARRIER | PERFORMANCE VS HP | Singlezone Ducted, Centrally Ducted | 211194279 |  | HRCU-A-CB | 38MURAQ30AB3* | Ducted Indoor Units | CAP**3721AL* | 59SP6A080V17**16 |  |  |  | 9 | 14.5 | 8.1 | 7.15 | FALSE | FALSE | FALSE |  | 69 | 77 | 77 | TRUE | Integrated | 150 | 1.When the unit power is on/in heating mode,and if the outdoor temperature drops below 3oC for 30 seconds,after running for 25mins, the base pan heater will be actived for 5 minutes. 2. In defrost mode and the outdoor temperature lower 1oC for 10 seconds the base pan heater will be actived and will be 5 mins delay inactive after defrost. | Integrated 24V control allows the system to automatically switch from heating with the heat pump ductless systems to the conventional, electric heat pump, or dual fuel heating system based on a preselected outdoor temperature (when paired with a 24V controlled third party thermostat). | Wi-fi/ Smart communication available when paired with qualifying third party 24V thermostats. | N/A | R410A | USA, Canada | 26340 | 3.39 | 2.28 | 30800 | 3.42 | 2.64 | 33660 | 3.43 | 2.88 | 28280 | 2.87 | 2.89 | 36280 | 2.87 | 3.7 | 32760 | 3.31 | 2.9 | 33400 | 3.2 | 3.06 | 33510 | 3.07 | 3.2 | 23000 | 2.8 | 2.41 | 23200 | 2.76 | 2.46 | 23560 | 2.61 | 2.65 | 16410 | 2.44 | 1.97 | 26000 | 4.14 | 1.84 | 26000 | 4.14 | 1.84
05/10/23 | Live | Carrier | CARRIER | PERFORMANCE VS HP | Singlezone Ducted, Centrally Ducted | 211194280 |  | HRCU-A-CB | 38MURAQ30AB3* | Ducted Indoor Units | CAP**3721AL* | 59SP6A080V21**20 |  |  |  | 9 | 15 | 8.1 | 7.15 | FALSE | FALSE | FALSE |  | 69 | 79 | 79 | TRUE | Integrated | 150 | 1.When the unit power is on/in heating mode,and if the outdoor temperature drops below 3oC for 30 seconds,after running for 25mins, the base pan heater will be actived for 5 minutes. 2. In defrost mode and the outdoor temperature lower 1oC for 10 seconds the base pan heater will be actived and will be 5 mins delay inactive after defrost. | Integrated 24V control allows the system to automatically switch from heating with the heat pump ductless systems to the conventional, electric heat pump, or dual fuel heating system based on a preselected outdoor temperature (when paired with a 24V controlled third party thermostat). | Wi-fi/ Smart communication available when paired with qualifying third party 24V thermostats. | N/A | R410A | USA, Canada | 26000 | 3.34 | 2.28 | 30400 | 3.38 | 2.64 | 33220 | 3.38 | 2.88 | 27950 | 2.84 | 2.88 | 35850 | 2.83 | 3.71 | 32370 | 3.34 | 2.84 | 33000 | 3.22 | 3 | 33110 | 3.09 | 3.14 | 22800 | 2.79 | 2.39 | 23000 | 2.74 | 2.46 | 23350 | 2.61 | 2.62 | 16540 | 2.46 | 1.97 | 26200 | 4.17 | 1.84 | 26200 | 4.17 | 1.84
05/10/23 | Live | Carrier | CARRIER | PERFORMANCE VS HP | Singlezone Ducted, Centrally Ducted | 211194281 |  | HRCU-A-CB | 38MURAQ30AB3* | Ducted Indoor Units | CAP**3721AL* | 59SP6A100V21**20 |  |  |  | 9 | 15 | 8.1 | 7.2 | FALSE | FALSE | FALSE |  | 69 | 77 | 77 | TRUE | Integrated | 150 | 1.When the unit power is on/in heating mode,and if the outdoor temperature drops below 3oC for 30 seconds,after running for 25mins, the base pan heater will be actived for 5 minutes. 2. In defrost mode and the outdoor temperature lower 1oC for 10 seconds the base pan heater will be actived and will be 5 mins delay inactive after defrost. | Integrated 24V control allows the system to automatically switch from heating with the heat pump ductless systems to the conventional, electric heat pump, or dual fuel heating system based on a preselected outdoor temperature (when paired with a 24V controlled third party thermostat). | Wi-fi/ Smart communication available when paired with qualifying third party 24V thermostats. | N/A | R410A | USA, Canada | 26340 | 3.39 | 2.28 | 30800 | 3.42 | 2.64 | 33660 | 3.43 | 2.88 | 28450 | 2.86 | 2.92 | 36490 | 2.86 | 3.74 | 32760 | 3.29 | 2.92 | 33400 | 3.18 | 3.08 | 33510 | 3.05 | 3.22 | 23000 | 2.8 | 2.41 | 23200 | 2.76 | 2.46 | 23560 | 2.61 | 2.65 | 16410 | 2.42 | 1.99 | 26000 | 4.1 | 1.86 | 26000 | 4.1 | 1.86
05/10/23 | Live | Carrier | CARRIER | PERFORMANCE VS HP | Singlezone Ducted, Centrally Ducted | 211194282 |  | HRCU-A-CB | 38MURAQ30AB3* | Ducted Indoor Units | CAP**3721AL* | 59SU5A040E17**12 |  |  |  | 9 | 14.5 | 8.1 | 7.15 | FALSE | FALSE | FALSE |  | 69 | 78 | 78 | TRUE | Integrated | 150 | 1.When the unit power is on/in heating mode,and if the outdoor temperature drops below 3oC for 30 seconds,after running for 25mins, the base pan heater will be actived for 5 minutes. 2. In defrost mode and the outdoor temperature lower 1oC for 10 seconds the base pan heater will be actived and will be 5 mins delay inactive after defrost. | Integrated 24V control allows the system to automatically switch from heating with the heat pump ductless systems to the conventional, electric heat pump, or dual fuel heating system based on a preselected outdoor temperature (when paired with a 24V controlled third party thermostat). | Wi-fi/ Smart communication available when paired with qualifying third party 24V thermostats. | N/A | R410A | USA, Canada | 26170 | 3.36 | 2.28 | 30600 | 3.4 | 2.64 | 33440 | 3.4 | 2.88 | 28110 | 2.86 | 2.88 | 36060 | 2.86 | 3.7 | 32570 | 3.31 | 2.88 | 33200 | 3.2 | 3.04 | 33310 | 3.07 | 3.18 | 23000 | 2.82 | 2.39 | 23200 | 2.76 | 2.46 | 23560 | 2.63 | 2.63 | 16540 | 2.46 | 1.97 | 26200 | 4.17 | 1.84 | 26200 | 4.17 | 1.84
05/10/23 | Live | Carrier | CARRIER | PERFORMANCE VS HP | Singlezone Ducted, Centrally Ducted | 211194283 |  | HRCU-A-CB | 38MURAQ30AB3* | Ducted Indoor Units | CAP**3721AL* | 59SU5A060E17**16 |  |  |  | 9 | 14.5 | 8.1 | 7.2 | FALSE | FALSE | FALSE |  | 69 | 77 | 77 | TRUE | Integrated | 150 | 1.When the unit power is on/in heating mode,and if the outdoor temperature drops below 3oC for 30 seconds,after running for 25mins, the base pan heater will be actived for 5 minutes. 2. In defrost mode and the outdoor temperature lower 1oC for 10 seconds the base pan heater will be actived and will be 5 mins delay inactive after defrost. | Integrated 24V control allows the system to automatically switch from heating with the heat pump ductless systems to the conventional, electric heat pump, or dual fuel heating system based on a preselected outdoor temperature (when paired with a 24V controlled third party thermostat). | Wi-fi/ Smart communication available when paired with qualifying third party 24V thermostats. | N/A | R410A | USA, Canada | 26850 | 3.45 | 2.28 | 31400 | 3.49 | 2.64 | 34310 | 3.49 | 2.88 | 28780 | 2.89 | 2.92 | 36920 | 2.88 | 3.76 | 32960 | 3.23 | 2.99 | 33600 | 3.12 | 3.16 | 33710 | 2.99 | 3.3 | 23190 | 2.8 | 2.43 | 23400 | 2.79 | 2.46 | 23760 | 2.61 | 2.67 | 16410 | 2.42 | 1.99 | 26000 | 4.1 | 1.86 | 26000 | 4.1 | 1.86
05/10/23 | Live | Carrier | CARRIER | PERFORMANCE VS HP | Singlezone Ducted, Centrally Ducted | 211194284 |  | HRCU-A-CB | 38MURAQ30AB3* | Ducted Indoor Units | CAP**3721AL* | 59TP6B060V17**14 |  |  |  | 9 | 14.5 | 8.1 | 7.15 | FALSE | FALSE | FALSE |  | 69 | 78 | 78 | TRUE | Integrated | 150 | 1.When the unit power is on/in heating mode,and if the outdoor temperature drops below 3oC for 30 seconds,after running for 25mins, the base pan heater will be actived for 5 minutes. 2. In defrost mode and the outdoor temperature lower 1oC for 10 seconds the base pan heater will be actived and will be 5 mins delay inactive after defrost. | Integrated 24V control allows the system to automatically switch from heating with the heat pump ductless systems to the conventional, electric heat pump, or dual fuel heating system based on a preselected outdoor temperature (when paired with a 24V controlled third party thermostat). | Wi-fi/ Smart communication available when paired with qualifying third party 24V thermostats. | N/A | R410A | USA, Canada | 26000 | 3.34 | 2.28 | 30400 | 3.38 | 2.64 | 33220 | 3.38 | 2.88 | 27950 | 2.87 | 2.85 | 35850 | 2.87 | 3.66 | 32570 | 3.36 | 2.84 | 33200 | 3.24 | 3 | 33310 | 3.11 | 3.14 | 23000 | 2.84 | 2.37 | 23200 | 2.76 | 2.46 | 23560 | 2.65 | 2.61 | 16540 | 2.46 | 1.97 | 26200 | 4.17 | 1.84 | 26200 | 4.17 | 1.84
05/10/23 | Live | Carrier | CARRIER | PERFORMANCE VS HP | Singlezone Ducted, Centrally Ducted | 211194285 |  | HRCU-A-CB | 38MURAQ30AB3* | Ducted Indoor Units | CAP**3721AL* | 59TP6B080V21**20 |  |  |  | 9 | 15 | 8.1 | 7.15 | FALSE | FALSE | FALSE |  | 69 | 79 | 79 | TRUE | Integrated | 150 | 1.When the unit power is on/in heating mode,and if the outdoor temperature drops below 3oC for 30 seconds,after running for 25mins, the base pan heater will be actived for 5 minutes. 2. In defrost mode and the outdoor temperature lower 1oC for 10 seconds the base pan heater will be actived and will be 5 mins delay inactive after defrost. | Integrated 24V control allows the system to automatically switch from heating with the heat pump ductless systems to the conventional, electric heat pump, or dual fuel heating system based on a preselected outdoor temperature (when paired with a 24V controlled third party thermostat). | Wi-fi/ Smart communication available when paired with qualifying third party 24V thermostats. | N/A | R410A | USA, Canada | 26000 | 3.34 | 2.28 | 30400 | 3.38 | 2.64 | 33220 | 3.38 | 2.88 | 27950 | 2.84 | 2.88 | 35850 | 2.83 | 3.71 | 32370 | 3.32 | 2.86 | 33000 | 3.2 | 3.02 | 33110 | 3.07 | 3.16 | 22800 | 2.79 | 2.39 | 23000 | 2.74 | 2.46 | 23350 | 2.61 | 2.62 | 16540 | 2.46 | 1.97 | 26200 | 4.17 | 1.84 | 26200 | 4.17 | 1.84
05/10/23 | Live | Carrier | CARRIER | PERFORMANCE VS HP | Singlezone Ducted, Centrally Ducted | 211194286 |  | HRCU-A-CB | 38MURAQ30AB3* | Ducted Indoor Units | CAP**3721AL* | 59TP6B100V21**20 |  |  |  | 9 | 14.5 | 8.1 | 7.2 | FALSE | FALSE | FALSE |  | 69 | 77 | 77 | TRUE | Integrated | 150 | 1.When the unit power is on/in heating mode,and if the outdoor temperature drops below 3oC for 30 seconds,after running for 25mins, the base pan heater will be actived for 5 minutes. 2. In defrost mode and the outdoor temperature lower 1oC for 10 seconds the base pan heater will be actived and will be 5 mins delay inactive after defrost. | Integrated 24V control allows the system to automatically switch from heating with the heat pump ductless systems to the conventional, electric heat pump, or dual fuel heating system based on a preselected outdoor temperature (when paired with a 24V controlled third party thermostat). | Wi-fi/ Smart communication available when paired with qualifying third party 24V thermostats. | N/A | R410A | USA, Canada | 26510 | 3.41 | 2.28 | 31000 | 3.44 | 2.64 | 33870 | 3.45 | 2.88 | 28450 | 2.86 | 2.92 | 36490 | 2.86 | 3.74 | 32760 | 3.27 | 2.94 | 33400 | 3.16 | 3.1 | 33510 | 3.03 | 3.24 | 23000 | 2.8 | 2.41 | 23200 | 2.76 | 2.46 | 23560 | 2.61 | 2.65 | 16410 | 2.42 | 1.99 | 26000 | 4.1 | 1.86 | 26000 | 4.1 | 1.86
05/10/23 | Live | Carrier | CARRIER | PERFORMANCE VS HP | Singlezone Ducted, Centrally Ducted | 211194287 |  | HRCU-A-CB | 38MURAQ30AB3* | Ducted Indoor Units | CAP**3721AL* | 59TP6B100V21**22 |  |  |  | 9 | 15.2 | 8.1 | 7.15 | FALSE | FALSE | FALSE |  | 69 | 79 | 79 | TRUE | Integrated | 150 | 1.When the unit power is on/in heating mode,and if the outdoor temperature drops below 3oC for 30 seconds,after running for 25mins, the base pan heater will be actived for 5 minutes. 2. In defrost mode and the outdoor temperature lower 1oC for 10 seconds the base pan heater will be actived and will be 5 mins delay inactive after defrost. | Integrated 24V control allows the system to automatically switch from heating with the heat pump ductless systems to the conventional, electric heat pump, or dual fuel heating system based on a preselected outdoor temperature (when paired with a 24V controlled third party thermostat). | Wi-fi/ Smart communication available when paired with qualifying third party 24V thermostats. | N/A | R410A | USA, Canada | 26170 | 3.36 | 2.28 | 30600 | 3.4 | 2.64 | 33440 | 3.4 | 2.88 | 27950 | 2.82 | 2.9 | 35850 | 2.82 | 3.73 | 32370 | 3.32 | 2.86 | 33000 | 3.2 | 3.02 | 33110 | 3.07 | 3.16 | 22800 | 2.79 | 2.39 | 23000 | 2.74 | 2.46 | 23350 | 2.61 | 2.62 | 16540 | 2.46 | 1.97 | 26200 | 4.17 | 1.84 | 26200 | 4.17 | 1.84
05/10/23 | Live | Carrier | CARRIER | PERFORMANCE VS HP | Singlezone Ducted, Centrally Ducted | 211194288 |  | HRCU-A-CB | 38MURAQ30AB3* | Ducted Indoor Units | CAP**3721AL* | OVLAAB036098 |  |  |  | 9 | 14.5 | 8.1 | 7.15 | FALSE | FALSE | FALSE |  | 69 | 78 | 78 | TRUE | Integrated | 150 | 1.When the unit power is on/in heating mode,and if the outdoor temperature drops below 3oC for 30 seconds,after running for 25mins, the base pan heater will be actived for 5 minutes. 2. In defrost mode and the outdoor temperature lower 1oC for 10 seconds the base pan heater will be actived and will be 5 mins delay inactive after defrost. | Integrated 24V control allows the system to automatically switch from heating with the heat pump ductless systems to the conventional, electric heat pump, or dual fuel heating system based on a preselected outdoor temperature (when paired with a 24V controlled third party thermostat). | Wi-fi/ Smart communication available when paired with qualifying third party 24V thermostats. | N/A | R410A | USA, Canada | 26000 | 3.34 | 2.28 | 30400 | 3.38 | 2.64 | 33220 | 3.38 | 2.88 | 27780 | 2.87 | 2.84 | 35630 | 2.86 | 3.65 | 32570 | 3.36 | 2.84 | 33200 | 3.24 | 3 | 33310 | 3.11 | 3.14 | 23000 | 2.84 | 2.37 | 23200 | 2.76 | 2.46 | 23560 | 2.65 | 2.61 | 16540 | 2.46 | 1.97 | 26200 | 4.17 | 1.84 | 26200 | 4.17 | 1.84
05/10/23 | Live | Carrier | CARRIER | PERFORMANCE VS HP | Singlezone Ducted, Centrally Ducted | 211194289 |  | HRCU-A-CB | 38MURAQ30AB3* | Ducted Indoor Units | CAP**3721AL* | OVMAAB036098 |  |  |  | 9 | 14.5 | 8.1 | 7.15 | FALSE | FALSE | FALSE |  | 69 | 78 | 78 | TRUE | Integrated | 150 | 1.When the unit power is on/in heating mode,and if the outdoor temperature drops below 3oC for 30 seconds,after running for 25mins, the base pan heater will be actived for 5 minutes. 2. In defrost mode and the outdoor temperature lower 1oC for 10 seconds the base pan heater will be actived and will be 5 mins delay inactive after defrost. | Integrated 24V control allows the system to automatically switch from heating with the heat pump ductless systems to the conventional, electric heat pump, or dual fuel heating system based on a preselected outdoor temperature (when paired with a 24V controlled third party thermostat). | Wi-fi/ Smart communication available when paired with qualifying third party 24V thermostats. | N/A | R410A | USA, Canada | 26000 | 3.34 | 2.28 | 30400 | 3.38 | 2.64 | 33220 | 3.38 | 2.88 | 27950 | 2.87 | 2.85 | 35850 | 2.87 | 3.66 | 32570 | 3.36 | 2.84 | 33200 | 3.24 | 3 | 33310 | 3.11 | 3.14 | 23000 | 2.84 | 2.37 | 23200 | 2.76 | 2.46 | 23560 | 2.65 | 2.61 | 16540 | 2.46 | 1.97 | 26200 | 4.17 | 1.84 | 26200 | 4.17 | 1.84
05/10/23 | Live | Carrier | CARRIER | PERFORMANCE VS HP | Singlezone Ducted, Centrally Ducted | 211194291 |  | HRCU-A-CB | 38MURAQ30AB3* | Ducted Indoor Units | FM(C,U)4Z30**AL* |  |  |  |  | 9 | 15.5 | 8.5 | 7.35 | FALSE | FALSE | FALSE |  | 67 | 78 | 78 | TRUE | Integrated | 150 | 1.When the unit power is on/in heating mode,and if the outdoor temperature drops below 3oC for 30 seconds,after running for 25mins, the base pan heater will be actived for 5 minutes. 2. In defrost mode and the outdoor temperature lower 1oC for 10 seconds the base pan heater will be actived and will be 5 mins delay inactive after defrost. | Integrated 24V control allows the system to automatically switch from heating with the heat pump ductless systems to the conventional, electric heat pump, or dual fuel heating system based on a preselected outdoor temperature (when paired with a 24V controlled third party thermostat). | Wi-fi/ Smart communication available when paired with qualifying third party 24V thermostats. | N/A | R410A | USA, Canada | 26000 | 3.34 | 2.28 | 30400 | 3.38 | 2.64 | 33220 | 3.38 | 2.88 | 28110 | 2.82 | 2.92 | 36060 | 2.82 | 3.75 | 34330 | 3.4 | 2.96 | 35000 | 3.29 | 3.12 | 35120 | 3.16 | 3.26 | 23390 | 2.84 | 2.41 | 23600 | 2.81 | 2.46 | 23960 | 2.65 | 2.65 | 17290 | 2.6 | 1.95 | 27400 | 4.41 | 1.82 | 27400 | 4.41 | 1.82
05/10/23 | Live | Carrier | CARRIER | PERFORMANCE VS HP | Singlezone Ducted, Centrally Ducted | 211194292 |  | HRCU-A-CB | 38MURAQ30AB3* | Ducted Indoor Units | FM(C,U)4Z36**AL* |  |  |  |  | 9 | 15.5 | 8.5 | 7.35 | FALSE | FALSE | FALSE |  | 67 | 78 | 78 | TRUE | Integrated | 150 | 1.When the unit power is on/in heating mode,and if the outdoor temperature drops below 3oC for 30 seconds,after running for 25mins, the base pan heater will be actived for 5 minutes. 2. In defrost mode and the outdoor temperature lower 1oC for 10 seconds the base pan heater will be actived and will be 5 mins delay inactive after defrost. | Integrated 24V control allows the system to automatically switch from heating with the heat pump ductless systems to the conventional, electric heat pump, or dual fuel heating system based on a preselected outdoor temperature (when paired with a 24V controlled third party thermostat). | Wi-fi/ Smart communication available when paired with qualifying third party 24V thermostats. | N/A | R410A | USA, Canada | 26000 | 3.34 | 2.28 | 30400 | 3.38 | 2.64 | 33220 | 3.38 | 2.88 | 28110 | 2.82 | 2.92 | 36060 | 2.82 | 3.75 | 34330 | 3.4 | 2.96 | 35000 | 3.29 | 3.12 | 35120 | 3.16 | 3.26 | 23390 | 2.84 | 2.41 | 23600 | 2.81 | 2.46 | 23960 | 2.65 | 2.65 | 17290 | 2.6 | 1.95 | 27400 | 4.41 | 1.82 | 27400 | 4.41 | 1.82
05/10/23 | Live | Carrier | CARRIER | PERFORMANCE VS HP | Singlezone Ducted, Centrally Ducted | 211194293 |  | HRCU-A-CB | 38MURAQ30AB3* | Ducted Indoor Units | FMA4X30**AL* |  |  |  |  | 9 | 15.5 | 8.5 | 7.35 | FALSE | FALSE | FALSE |  | 67 | 75 | 75 | TRUE | Integrated | 150 | 1.When the unit power is on/in heating mode,and if the outdoor temperature drops below 3oC for 30 seconds,after running for 25mins, the base pan heater will be actived for 5 minutes. 2. In defrost mode and the outdoor temperature lower 1oC for 10 seconds the base pan heater will be actived and will be 5 mins delay inactive after defrost. | Integrated 24V control allows the system to automatically switch from heating with the heat pump ductless systems to the conventional, electric heat pump, or dual fuel heating system based on a preselected outdoor temperature (when paired with a 24V controlled third party thermostat). | Wi-fi/ Smart communication available when paired with qualifying third party 24V thermostats. | N/A | R410A | USA, Canada | 26680 | 3.43 | 2.28 | 31200 | 3.47 | 2.64 | 34090 | 3.47 | 2.88 | 28940 | 2.86 | 2.97 | 37130 | 2.85 | 3.82 | 34720 | 3.27 | 3.11 | 35400 | 3.16 | 3.28 | 35520 | 3.04 | 3.42 | 23590 | 2.8 | 2.47 | 23800 | 2.84 | 2.46 | 24160 | 2.61 | 2.71 | 16910 | 2.49 | 1.99 | 26800 | 4.22 | 1.86 | 26800 | 4.22 | 1.86
05/10/23 | Live | Carrier | CARRIER | PERFORMANCE VS HP | Singlezone Ducted, Centrally Ducted | 211194294 |  | HRCU-A-CB | 38MURAQ30AB3* | Ducted Indoor Units | FMA4X36**AL* |  |  |  |  | 9 | 15.5 | 8.5 | 7.35 | FALSE | FALSE | FALSE |  | 67 | 75 | 75 | TRUE | Integrated | 150 | 1.When the unit power is on/in heating mode,and if the outdoor temperature drops below 3oC for 30 seconds,after running for 25mins, the base pan heater will be actived for 5 minutes. 2. In defrost mode and the outdoor temperature lower 1oC for 10 seconds the base pan heater will be actived and will be 5 mins delay inactive after defrost. | Integrated 24V control allows the system to automatically switch from heating with the heat pump ductless systems to the conventional, electric heat pump, or dual fuel heating system based on a preselected outdoor temperature (when paired with a 24V controlled third party thermostat). | Wi-fi/ Smart communication available when paired with qualifying third party 24V thermostats. | N/A | R410A | USA, Canada | 26680 | 3.43 | 2.28 | 31200 | 3.47 | 2.64 | 34090 | 3.47 | 2.88 | 28940 | 2.86 | 2.97 | 37130 | 2.85 | 3.82 | 34720 | 3.27 | 3.11 | 35400 | 3.16 | 3.28 | 35520 | 3.04 | 3.42 | 23590 | 2.8 | 2.47 | 23800 | 2.84 | 2.46 | 24160 | 2.61 | 2.71 | 16910 | 2.49 | 1.99 | 26800 | 4.22 | 1.86 | 26800 | 4.22 | 1.86
05/10/23 | Live | Carrier | CARRIER | PERFORMANCE VS HP | Singlezone Ducted, Centrally Ducted | 211194295 |  | HRCU-A-CB | 38MURAQ30AB3* | Ducted Indoor Units | FV4CN(B,F)003L |  |  |  |  | 9 | 15.2 | 8.1 | 7.15 | FALSE | FALSE | FALSE |  | 68 | 80 | 80 | TRUE | Integrated | 150 | 1.When the unit power is on/in heating mode,and if the outdoor temperature drops below 3oC for 30 seconds,after running for 25mins, the base pan heater will be actived for 5 minutes. 2. In defrost mode and the outdoor temperature lower 1oC for 10 seconds the base pan heater will be actived and will be 5 mins delay inactive after defrost. | Integrated 24V control allows the system to automatically switch from heating with the heat pump ductless systems to the conventional, electric heat pump, or dual fuel heating system based on a preselected outdoor temperature (when paired with a 24V controlled third party thermostat). | Wi-fi/ Smart communication available when paired with qualifying third party 24V thermostats. | N/A | R410A | USA, Canada | 26000 | 3.34 | 2.28 | 30400 | 3.38 | 2.64 | 33220 | 3.38 | 2.88 | 27950 | 2.82 | 2.9 | 35850 | 2.82 | 3.73 | 33350 | 3.44 | 2.84 | 34000 | 3.32 | 3 | 34110 | 3.19 | 3.13 | 23190 | 2.91 | 2.34 | 23400 | 2.79 | 2.46 | 23760 | 2.72 | 2.56 | 17290 | 2.66 | 1.9 | 27400 | 4.51 | 1.78 | 27400 | 4.51 | 1.78
05/10/23 | Live | Carrier | CARRIER | PERFORMANCE VS HP | Singlezone Ducted, Centrally Ducted | 211194296 |  | HRCU-A-CB | 38MURAQ30AB3* | Ducted Indoor Units | FV4CNF002L |  |  |  |  | 9 | 14.5 | 8.1 | 7.25 | FALSE | FALSE | FALSE |  | 68 | 78 | 79 | TRUE | Integrated | 150 | 1.When the unit power is on/in heating mode,and if the outdoor temperature drops below 3oC for 30 seconds,after running for 25mins, the base pan heater will be actived for 5 minutes. 2. In defrost mode and the outdoor temperature lower 1oC for 10 seconds the base pan heater will be actived and will be 5 mins delay inactive after defrost. | Integrated 24V control allows the system to automatically switch from heating with the heat pump ductless systems to the conventional, electric heat pump, or dual fuel heating system based on a preselected outdoor temperature (when paired with a 24V controlled third party thermostat). | Wi-fi/ Smart communication available when paired with qualifying third party 24V thermostats. | N/A | R410A | USA, Canada | 25660 | 3.3 | 2.28 | 30000 | 3.33 | 2.64 | 32780 | 3.34 | 2.88 | 27610 | 2.85 | 2.84 | 35420 | 2.85 | 3.64 | 33740 | 3.46 | 2.86 | 34400 | 3.34 | 3.02 | 34510 | 3.2 | 3.16 | 23390 | 2.91 | 2.36 | 23600 | 2.81 | 2.46 | 23960 | 2.72 | 2.58 | 17170 | 2.61 | 1.93 | 27200 | 4.43 | 1.8 | 27200 | 4.43 | 1.8
05/10/23 | Live | Carrier | CARRIER | PERFORMANCE VS HP | Singlezone Ducted, Centrally Ducted | 211194297 |  | HRCU-A-CB | 38MURAQ30AB3* | Ducted Indoor Units | FX4DN(B,F)037L |  |  |  |  | 9 | 15.2 | 8.1 | 7.1 | FALSE | FALSE | FALSE |  | 69 | 78 | 78 | TRUE | Integrated | 150 | 1.When the unit power is on/in heating mode,and if the outdoor temperature drops below 3oC for 30 seconds,after running for 25mins, the base pan heater will be actived for 5 minutes. 2. In defrost mode and the outdoor temperature lower 1oC for 10 seconds the base pan heater will be actived and will be 5 mins delay inactive after defrost. | Integrated 24V control allows the system to automatically switch from heating with the heat pump ductless systems to the conventional, electric heat pump, or dual fuel heating system based on a preselected outdoor temperature (when paired with a 24V controlled third party thermostat). | Wi-fi/ Smart communication available when paired with qualifying third party 24V thermostats. | N/A | R410A | USA, Canada | 26510 | 3.41 | 2.28 | 31000 | 3.44 | 2.64 | 33870 | 3.45 | 2.88 | 28610 | 2.86 | 2.93 | 36700 | 2.86 | 3.76 | 32960 | 3.31 | 2.92 | 33600 | 3.2 | 3.08 | 33710 | 3.07 | 3.22 | 23000 | 2.84 | 2.37 | 23200 | 2.76 | 2.46 | 23560 | 2.65 | 2.61 | 16660 | 2.51 | 1.95 | 26400 | 4.25 | 1.82 | 26400 | 4.25 | 1.82
05/10/23 | Live | Carrier | CARRIER | PERFORMANCE VS HP | Singlezone Ducted, Centrally Ducted | 211201108 |  | HRCU-A-CB | 38MURAQ30AB3* | Ducted Indoor Units | CAP**3621AL* | GG96VTAA60100C |  |  |  | 9 | 15.2 | 8.1 | 7.1 | FALSE | FALSE | FALSE |  | 69 | 81 | 82 | TRUE | Integrated | 150 | 1.When the unit power is on/in heating mode,and if the outdoor temperature drops below 3oC for 30 seconds,after running for 25mins, the base pan heater will be actived for 5 minutes. 2. In defrost mode and the outdoor temperature lower 1oC for 10 seconds the base pan heater will be actived and will be 5 mins delay inactive after defrost. | Integrated 24V control allows the system to automatically switch from heating with the heat pump ductless systems to the conventional, electric heat pump, or dual fuel heating system based on a preselected outdoor temperature (when paired with a 24V controlled third party thermostat). | Wi-fi/ Smart communication available when paired with qualifying third party 24V thermostats. | N/A | R410A | USA, Canada | 25310 | 3.25 | 2.28 | 29600 | 3.29 | 2.64 | 32340 | 3.29 | 2.88 | 27110 | 2.81 | 2.83 | 34780 | 2.81 | 3.63 | 33160 | 3.54 | 2.75 | 33800 | 3.42 | 2.9 | 33910 | 3.28 | 3.03 | 23190 | 2.99 | 2.27 | 23400 | 2.79 | 2.46 | 23760 | 2.79 | 2.5 | 17550 | 2.73 | 1.88 | 27800 | 4.63 | 1.76 | 27800 | 4.63 | 1.76
05/10/23 | Live | Carrier | CARRIER | PERFORMANCE VS HP | Singlezone Ducted, Centrally Ducted | 211201109 |  | HRCU-A-CB | 38MURAQ30AB3* | Ducted Indoor Units | CAP**3717AL* | GG96VTAA42060B |  |  |  | 9 | 14.3 | 8.1 | 7.15 | FALSE | FALSE | FALSE |  | 69 | 78 | 79 | TRUE | Integrated | 150 | 1.When the unit power is on/in heating mode,and if the outdoor temperature drops below 3oC for 30 seconds,after running for 25mins, the base pan heater will be actived for 5 minutes. 2. In defrost mode and the outdoor temperature lower 1oC for 10 seconds the base pan heater will be actived and will be 5 mins delay inactive after defrost. | Integrated 24V control allows the system to automatically switch from heating with the heat pump ductless systems to the conventional, electric heat pump, or dual fuel heating system based on a preselected outdoor temperature (when paired with a 24V controlled third party thermostat). | Wi-fi/ Smart communication available when paired with qualifying third party 24V thermostats. | N/A | R410A | USA, Canada | 25660 | 3.3 | 2.28 | 30000 | 3.33 | 2.64 | 32780 | 3.34 | 2.88 | 27610 | 2.87 | 2.82 | 35420 | 2.87 | 3.62 | 32960 | 3.47 | 2.78 | 33600 | 3.35 | 2.94 | 33710 | 3.21 | 3.08 | 23190 | 2.91 | 2.34 | 23400 | 2.79 | 2.46 | 23760 | 2.72 | 2.56 | 16790 | 2.56 | 1.92 | 26600 | 4.33 | 1.8 | 26600 | 4.33 | 1.8
05/10/23 | Live | Carrier | CARRIER | PERFORMANCE VS HP | Singlezone Ducted, Centrally Ducted | 211201110 |  | HRCU-A-CB | 38MURAQ30AB3* | Ducted Indoor Units | CAP**3721AL* | GG96VTAA42060B |  |  |  | 9 | 14.5 | 8.1 | 7.15 | FALSE | FALSE | FALSE |  | 69 | 78 | 78 | TRUE | Integrated | 150 | 1.When the unit power is on/in heating mode,and if the outdoor temperature drops below 3oC for 30 seconds,after running for 25mins, the base pan heater will be actived for 5 minutes. 2. In defrost mode and the outdoor temperature lower 1oC for 10 seconds the base pan heater will be actived and will be 5 mins delay inactive after defrost. | Integrated 24V control allows the system to automatically switch from heating with the heat pump ductless systems to the conventional, electric heat pump, or dual fuel heating system based on a preselected outdoor temperature (when paired with a 24V controlled third party thermostat). | Wi-fi/ Smart communication available when paired with qualifying third party 24V thermostats. | N/A | R410A | USA, Canada | 26000 | 3.34 | 2.28 | 30400 | 3.38 | 2.64 | 33220 | 3.38 | 2.88 | 27950 | 2.87 | 2.85 | 35850 | 2.87 | 3.66 | 32570 | 3.36 | 2.84 | 33200 | 3.24 | 3 | 33310 | 3.11 | 3.14 | 23000 | 2.84 | 2.37 | 23200 | 2.76 | 2.46 | 23560 | 2.65 | 2.61 | 16540 | 2.46 | 1.97 | 26200 | 4.17 | 1.84 | 26200 | 4.17 | 1.84
05/10/23 | Live | Carrier | CARRIER | PERFORMANCE VS HP | Singlezone Ducted, Centrally Ducted | 211201111 |  | HRCU-A-CB | 38MURAQ30AB3* | Ducted Indoor Units | CAP**3721AL* | GG96VTAA60100C |  |  |  | 9 | 15.2 | 8.1 | 7.15 | FALSE | FALSE | FALSE |  | 69 | 79 | 79 | TRUE | Integrated | 150 | 1.When the unit power is on/in heating mode,and if the outdoor temperature drops below 3oC for 30 seconds,after running for 25mins, the base pan heater will be actived for 5 minutes. 2. In defrost mode and the outdoor temperature lower 1oC for 10 seconds the base pan heater will be actived and will be 5 mins delay inactive after defrost. | Integrated 24V control allows the system to automatically switch from heating with the heat pump ductless systems to the conventional, electric heat pump, or dual fuel heating system based on a preselected outdoor temperature (when paired with a 24V controlled third party thermostat). | Wi-fi/ Smart communication available when paired with qualifying third party 24V thermostats. | N/A | R410A | USA, Canada | 26170 | 3.36 | 2.28 | 30600 | 3.4 | 2.64 | 33440 | 3.4 | 2.88 | 27950 | 2.82 | 2.9 | 35850 | 2.82 | 3.73 | 32370 | 3.32 | 2.86 | 33000 | 3.2 | 3.02 | 33110 | 3.07 | 3.16 | 22800 | 2.79 | 2.39 | 23000 | 2.74 | 2.46 | 23350 | 2.61 | 2.62 | 16540 | 2.46 | 1.97 | 26200 | 4.17 | 1.84 | 26200 | 4.17 | 1.84
05/10/23 | Live | Carrier | CARRIER | PERFORMANCE VS HP | Singlezone Ducted, Centrally Ducted | 211274894 |  | HRCU-A-CB | 38MURAQ30AB3* | Ducted Indoor Units | FV4CN(B,F)005L |  |  |  |  | 9.5 | 15.5 | 8 | 7.15 | FALSE | FALSE | FALSE |  | 69 | 77 | 77 | TRUE | Integrated | 150 | 1.When the unit power is on/in heating mode,and if the outdoor temperature drops below 3oC for 30 seconds,after running for 25mins, the base pan heater will be actived for 5 minutes. 2. In defrost mode and the outdoor temperature lower 1oC for 10 seconds the base pan heater will be actived and will be 5 mins delay inactive after defrost. | Integrated 24V control allows the system to automatically switch from heating with the heat pump ductless systems to the conventional, electric heat pump, or dual fuel heating system based on a preselected outdoor temperature (when paired with a 24V controlled third party thermostat). | Wi-fi/ Smart communication available when paired with qualifying third party 24V thermostats. | N/A | R410A | USA, Canada | 26850 | 3.27 | 2.41 | 31400 | 3.31 | 2.78 | 34310 | 3.31 | 3.04 | 28940 | 2.82 | 3.01 | 37130 | 2.82 | 3.86 | 32370 | 3.15 | 3.01 | 33000 | 3.04 | 3.18 | 33110 | 2.92 | 3.32 | 22800 | 2.73 | 2.45 | 23000 | 2.74 | 2.46 | 23350 | 2.55 | 2.68 | 16160 | 2.38 | 1.99 | 25600 | 4.03 | 1.86 | 25600 | 4.03 | 1.86
05/10/23 | Live | Carrier | CARRIER | PERFORMANCE VS HP | Singlezone Ducted, Centrally Ducted | 211709695 |  | HRCU-A-CB | 38MURAQ30AB3* | Ducted Indoor Units | PF4MN*B30L* |  |  |  |  | 9 | 14.5 | 9 | 7.15 | FALSE | FALSE | FALSE |  | 68 | 78 | 78 | TRUE | Integrated | 150 | 1.When the unit power is on/in heating mode,and if the outdoor temperature drops below 3oC for 30 seconds,after running for 25mins, the base pan heater will be actived for 5 minutes. 2. In defrost mode and the outdoor temperature lower 1oC for 10 seconds the base pan heater will be actived and will be 5 mins delay inactive after defrost. | Integrated 24V control allows the system to automatically switch from heating with the heat pump ductless systems to the conventional, electric heat pump, or dual fuel heating system based on a preselected outdoor temperature (when paired with a 24V controlled third party thermostat). | Wi-fi/ Smart communication available when paired with qualifying third party 24V thermostats. | N/A | R410A | USA, Canada | 26170 | 3.36 | 2.28 | 30600 | 3.4 | 2.64 | 33440 | 3.4 | 2.88 | 28280 | 2.89 | 2.87 | 36280 | 2.89 | 3.68 | 33350 | 3.37 | 2.9 | 34000 | 3.26 | 3.06 | 34110 | 3.13 | 3.19 | 23190 | 2.89 | 2.35 | 23400 | 2.79 | 2.46 | 23760 | 2.7 | 2.58 | 16910 | 2.55 | 1.94 | 26800 | 4.32 | 1.82 | 26800 | 4.32 | 1.82
05/10/23 | Live | Carrier | CARRIER | PERFORMANCE VS HP | Singlezone Ducted, Centrally Ducted | 211712036 |  | HRCU-A-CB | 38MURAQ30AB3* | Ducted Indoor Units | CAP**3017AL* | 59SU5A060E17**16 |  |  |  | 9 | 14.3 | 8.1 | 7.1 | FALSE | FALSE | FALSE |  | 68 | 80 | 80 | TRUE | Integrated | 150 | 1.When the unit power is on/in heating mode,and if the outdoor temperature drops below 3oC for 30 seconds,after running for 25mins, the base pan heater will be actived for 5 minutes. 2. In defrost mode and the outdoor temperature lower 1oC for 10 seconds the base pan heater will be actived and will be 5 mins delay inactive after defrost. | Integrated 24V control allows the system to automatically switch from heating with the heat pump ductless systems to the conventional, electric heat pump, or dual fuel heating system based on a preselected outdoor temperature (when paired with a 24V controlled third party thermostat). | Wi-fi/ Smart communication available when paired with qualifying third party 24V thermostats. | N/A | R410A | USA, Canada | 25830 | 3.32 | 2.28 | 30200 | 3.36 | 2.63 | 33000 | 3.36 | 2.88 | 27780 | 2.89 | 2.82 | 35630 | 2.89 | 3.61 | 33940 | 3.5 | 2.84 | 34600 | 3.38 | 3 | 34710 | 3.24 | 3.14 | 23390 | 3.01 | 2.28 | 23600 | 2.81 | 2.46 | 23960 | 2.81 | 2.5 | 17550 | 2.73 | 1.88 | 27800 | 4.63 | 1.76 | 27800 | 4.63 | 1.76
05/10/23 | Live | Carrier | CARRIER | PERFORMANCE VS HP | Singlezone Ducted, Centrally Ducted | 211712048 |  | HRCU-A-CB | 38MURAQ30AB3* | Ducted Indoor Units | CAP**3017AL* | 58S(B,C)*A045E14**12 |  |  |  | 8.5 | 14.3 | 8.1 | 7.1 | FALSE | FALSE | FALSE |  | 68 | 81 | 81 | TRUE | Integrated | 150 | 1.When the unit power is on/in heating mode,and if the outdoor temperature drops below 3oC for 30 seconds,after running for 25mins, the base pan heater will be actived for 5 minutes. 2. In defrost mode and the outdoor temperature lower 1oC for 10 seconds the base pan heater will be actived and will be 5 mins delay inactive after defrost. | Integrated 24V control allows the system to automatically switch from heating with the heat pump ductless systems to the conventional, electric heat pump, or dual fuel heating system based on a preselected outdoor temperature (when paired with a 24V controlled third party thermostat). | Wi-fi/ Smart communication available when paired with qualifying third party 24V thermostats. | N/A | R410A | USA, Canada | 25480 | 3.47 | 2.15 | 29800 | 3.51 | 2.49 | 32560 | 3.51 | 2.72 | 27450 | 2.88 | 2.79 | 35210 | 2.88 | 3.58 | 33740 | 3.57 | 2.77 | 34400 | 3.45 | 2.92 | 34510 | 3.31 | 3.06 | 23390 | 3.04 | 2.25 | 23600 | 2.81 | 2.46 | 23960 | 2.83 | 2.48 | 17670 | 2.75 | 1.88 | 28000 | 4.66 | 1.76 | 28000 | 4.66 | 1.76
05/10/23 | Live | Carrier | CARRIER | PERFORMANCE VS HP | Singlezone Ducted, Centrally Ducted | 211712061 |  | HRCU-A-CB | 38MURAQ30AB3* | Ducted Indoor Units | CAP**3617AL* | 59SU5A040E17**12 |  |  |  | 8.5 | 14.3 | 8.1 | 7.1 | FALSE | FALSE | FALSE |  | 69 | 80 | 80 | TRUE | Integrated | 150 | 1.When the unit power is on/in heating mode,and if the outdoor temperature drops below 3oC for 30 seconds,after running for 25mins, the base pan heater will be actived for 5 minutes. 2. In defrost mode and the outdoor temperature lower 1oC for 10 seconds the base pan heater will be actived and will be 5 mins delay inactive after defrost. | Integrated 24V control allows the system to automatically switch from heating with the heat pump ductless systems to the conventional, electric heat pump, or dual fuel heating system based on a preselected outdoor temperature (when paired with a 24V controlled third party thermostat). | Wi-fi/ Smart communication available when paired with qualifying third party 24V thermostats. | N/A | R410A | USA, Canada | 25480 | 3.47 | 2.15 | 29800 | 3.51 | 2.49 | 32560 | 3.51 | 2.72 | 27280 | 2.86 | 2.8 | 34990 | 2.86 | 3.59 | 33550 | 3.55 | 2.77 | 34200 | 3.43 | 2.92 | 34310 | 3.29 | 3.06 | 23390 | 3.01 | 2.28 | 23600 | 2.81 | 2.46 | 23960 | 2.81 | 2.5 | 17420 | 2.71 | 1.88 | 27600 | 4.6 | 1.76 | 27600 | 4.6 | 1.76
05/10/23 | Live | Carrier | CARRIER | PERFORMANCE VS HP | Singlezone Ducted, Centrally Ducted | 211712073 |  | HRCU-A-CB | 38MURAQ30AB3* | Ducted Indoor Units | CAP**3617AL* | 58SP*A045V17**16 |  |  |  | 8.5 | 14.3 | 8.1 | 7.1 | FALSE | FALSE | FALSE |  | 69 | 80 | 80 | TRUE | Integrated | 150 | 1.When the unit power is on/in heating mode,and if the outdoor temperature drops below 3oC for 30 seconds,after running for 25mins, the base pan heater will be actived for 5 minutes. 2. In defrost mode and the outdoor temperature lower 1oC for 10 seconds the base pan heater will be actived and will be 5 mins delay inactive after defrost. | Integrated 24V control allows the system to automatically switch from heating with the heat pump ductless systems to the conventional, electric heat pump, or dual fuel heating system based on a preselected outdoor temperature (when paired with a 24V controlled third party thermostat). | Wi-fi/ Smart communication available when paired with qualifying third party 24V thermostats. | N/A | R410A | USA, Canada | 25480 | 3.47 | 2.15 | 29800 | 3.51 | 2.49 | 32560 | 3.51 | 2.72 | 27450 | 2.87 | 2.8 | 35210 | 2.87 | 3.6 | 33550 | 3.53 | 2.79 | 34200 | 3.41 | 2.94 | 34310 | 3.27 | 3.08 | 23390 | 2.99 | 2.29 | 23600 | 2.81 | 2.46 | 23960 | 2.79 | 2.52 | 17420 | 2.71 | 1.88 | 27600 | 4.6 | 1.76 | 27600 | 4.6 | 1.76
05/10/23 | Live | Carrier | CARRIER | PERFORMANCE VS HP | Singlezone Ducted, Centrally Ducted | 211712083 |  | HRCU-A-CB | 38MURAQ30AB3* | Ducted Indoor Units | CAP**3617AL* | OVMAAB036098 |  |  |  | 8.5 | 14.3 | 8.1 | 7.1 | FALSE | FALSE | FALSE |  | 68 | 81 | 81 | TRUE | Integrated | 150 | 1.When the unit power is on/in heating mode,and if the outdoor temperature drops below 3oC for 30 seconds,after running for 25mins, the base pan heater will be actived for 5 minutes. 2. In defrost mode and the outdoor temperature lower 1oC for 10 seconds the base pan heater will be actived and will be 5 mins delay inactive after defrost. | Integrated 24V control allows the system to automatically switch from heating with the heat pump ductless systems to the conventional, electric heat pump, or dual fuel heating system based on a preselected outdoor temperature (when paired with a 24V controlled third party thermostat). | Wi-fi/ Smart communication available when paired with qualifying third party 24V thermostats. | N/A | R410A | USA, Canada | 25140 | 3.42 | 2.15 | 29400 | 3.46 | 2.49 | 32130 | 3.46 | 2.72 | 27110 | 2.86 | 2.78 | 34780 | 2.86 | 3.56 | 33350 | 3.58 | 2.73 | 34000 | 3.46 | 2.88 | 34110 | 3.32 | 3.01 | 23190 | 3.01 | 2.26 | 23400 | 2.79 | 2.46 | 23760 | 2.81 | 2.48 | 17550 | 2.73 | 1.88 | 27800 | 4.63 | 1.76 | 27800 | 4.63 | 1.76
05/10/23 | Live | Carrier | CARRIER | PERFORMANCE VS HP | Singlezone Ducted, Centrally Ducted | 211712093 |  | HRCU-A-CB | 38MURAQ30AB3* | Ducted Indoor Units | CAP**3621AL* | 59SU5A100E21**20 |  |  |  | 9 | 14.5 | 8.1 | 7.15 | FALSE | FALSE | FALSE |  | 68 | 78 | 78 | TRUE | Integrated | 150 | 1.When the unit power is on/in heating mode,and if the outdoor temperature drops below 3oC for 30 seconds,after running for 25mins, the base pan heater will be actived for 5 minutes. 2. In defrost mode and the outdoor temperature lower 1oC for 10 seconds the base pan heater will be actived and will be 5 mins delay inactive after defrost. | Integrated 24V control allows the system to automatically switch from heating with the heat pump ductless systems to the conventional, electric heat pump, or dual fuel heating system based on a preselected outdoor temperature (when paired with a 24V controlled third party thermostat). | Wi-fi/ Smart communication available when paired with qualifying third party 24V thermostats. | N/A | R410A | USA, Canada | 26340 | 3.39 | 2.28 | 30800 | 3.42 | 2.64 | 33660 | 3.43 | 2.88 | 28450 | 2.9 | 2.88 | 36490 | 2.9 | 3.69 | 33940 | 3.39 | 2.93 | 34600 | 3.27 | 3.1 | 34710 | 3.14 | 3.24 | 23390 | 2.91 | 2.36 | 23600 | 2.81 | 2.46 | 23960 | 2.72 | 2.58 | 17170 | 2.61 | 1.93 | 27200 | 4.43 | 1.8 | 27200 | 4.43 | 1.8
05/10/23 | Live | Carrier | CARRIER | PERFORMANCE VS HP | Singlezone Ducted, Centrally Ducted | 211712105 |  | HRCU-A-CB | 38MURAQ30AB3* | Ducted Indoor Units | CAP**3621AL* | 58SU*A100E21**20 |  |  |  | 9 | 14.5 | 8.1 | 7.15 | FALSE | FALSE | FALSE |  | 68 | 78 | 79 | TRUE | Integrated | 150 | 1.When the unit power is on/in heating mode,and if the outdoor temperature drops below 3oC for 30 seconds,after running for 25mins, the base pan heater will be actived for 5 minutes. 2. In defrost mode and the outdoor temperature lower 1oC for 10 seconds the base pan heater will be actived and will be 5 mins delay inactive after defrost. | Integrated 24V control allows the system to automatically switch from heating with the heat pump ductless systems to the conventional, electric heat pump, or dual fuel heating system based on a preselected outdoor temperature (when paired with a 24V controlled third party thermostat). | Wi-fi/ Smart communication available when paired with qualifying third party 24V thermostats. | N/A | R410A | USA, Canada | 26170 | 3.36 | 2.28 | 30600 | 3.4 | 2.64 | 33440 | 3.4 | 2.88 | 28280 | 2.89 | 2.87 | 36280 | 2.89 | 3.68 | 33740 | 3.39 | 2.92 | 34400 | 3.27 | 3.08 | 34510 | 3.14 | 3.22 | 23390 | 2.94 | 2.33 | 23600 | 2.81 | 2.46 | 23960 | 2.74 | 2.56 | 17170 | 2.61 | 1.93 | 27200 | 4.43 | 1.8 | 27200 | 4.43 | 1.8
05/10/23 | Live | Carrier | CARRIER | PERFORMANCE VS HP | Singlezone Ducted, Centrally Ducted | 211712117 |  | HRCU-A-CB | 38MURAQ30AB3* | Ducted Indoor Units | CAP**3717AL* | 58SP*A070V17**16 |  |  |  | 9 | 14.3 | 8.1 | 7.2 | FALSE | FALSE | FALSE |  | 68 | 77 | 77 | TRUE | Integrated | 150 | 1.When the unit power is on/in heating mode,and if the outdoor temperature drops below 3oC for 30 seconds,after running for 25mins, the base pan heater will be actived for 5 minutes. 2. In defrost mode and the outdoor temperature lower 1oC for 10 seconds the base pan heater will be actived and will be 5 mins delay inactive after defrost. | Integrated 24V control allows the system to automatically switch from heating with the heat pump ductless systems to the conventional, electric heat pump, or dual fuel heating system based on a preselected outdoor temperature (when paired with a 24V controlled third party thermostat). | Wi-fi/ Smart communication available when paired with qualifying third party 24V thermostats. | N/A | R410A | USA, Canada | 26340 | 3.39 | 2.28 | 30800 | 3.42 | 2.64 | 33660 | 3.43 | 2.88 | 28450 | 2.9 | 2.88 | 36490 | 2.9 | 3.69 | 33350 | 3.35 | 2.92 | 34000 | 3.24 | 3.08 | 34110 | 3.1 | 3.22 | 23190 | 2.84 | 2.39 | 23400 | 2.79 | 2.46 | 23760 | 2.65 | 2.63 | 16660 | 2.48 | 1.97 | 26400 | 4.21 | 1.84 | 26400 | 4.21 | 1.84
05/10/23 | Live | Carrier | CARRIER | PERFORMANCE VS HP | Singlezone Ducted, Centrally Ducted | 211712127 |  | HRCU-A-CB | 38MURAQ30AB3* | Ducted Indoor Units | CAP**3721AL* | 59SU5A100E21**20 |  |  |  | 9 | 14.5 | 8.5 | 7.25 | FALSE | FALSE | FALSE |  | 69 | 76 | 76 | TRUE | Integrated | 150 | 1.When the unit power is on/in heating mode,and if the outdoor temperature drops below 3oC for 30 seconds,after running for 25mins, the base pan heater will be actived for 5 minutes. 2. In defrost mode and the outdoor temperature lower 1oC for 10 seconds the base pan heater will be actived and will be 5 mins delay inactive after defrost. | Integrated 24V control allows the system to automatically switch from heating with the heat pump ductless systems to the conventional, electric heat pump, or dual fuel heating system based on a preselected outdoor temperature (when paired with a 24V controlled third party thermostat). | Wi-fi/ Smart communication available when paired with qualifying third party 24V thermostats. | N/A | R410A | USA, Canada | 27190 | 3.5 | 2.28 | 31800 | 3.53 | 2.64 | 34750 | 3.54 | 2.88 | 29110 | 2.89 | 2.95 | 37340 | 2.89 | 3.79 | 33160 | 3.19 | 3.05 | 33800 | 3.08 | 3.22 | 33910 | 2.95 | 3.37 | 23190 | 2.75 | 2.47 | 23400 | 2.79 | 2.46 | 23760 | 2.57 | 2.71 | 16280 | 2.37 | 2.01 | 25800 | 4.02 | 1.88 | 25800 | 4.02 | 1.88
05/10/23 | Live | Carrier | CARRIER | PERFORMANCE VS HP | Singlezone Ducted, Centrally Ducted | 211712139 |  | HRCU-A-CB | 38MURAQ30AB3* | Ducted Indoor Units | CAP**3721AL* | 58SU*A100E21**20 |  |  |  | 9 | 14.3 | 8.1 | 7.15 | FALSE | FALSE | FALSE |  | 70 | 77 | 78 | TRUE | Integrated | 150 | 1.When the unit power is on/in heating mode,and if the outdoor temperature drops below 3oC for 30 seconds,after running for 25mins, the base pan heater will be actived for 5 minutes. 2. In defrost mode and the outdoor temperature lower 1oC for 10 seconds the base pan heater will be actived and will be 5 mins delay inactive after defrost. | Integrated 24V control allows the system to automatically switch from heating with the heat pump ductless systems to the conventional, electric heat pump, or dual fuel heating system based on a preselected outdoor temperature (when paired with a 24V controlled third party thermostat). | Wi-fi/ Smart communication available when paired with qualifying third party 24V thermostats. | N/A | R410A | USA, Canada | 26850 | 3.45 | 2.28 | 31400 | 3.49 | 2.64 | 34310 | 3.49 | 2.88 | 28110 | 2.86 | 2.88 | 36060 | 2.86 | 3.7 | 32170 | 3.17 | 2.97 | 32800 | 3.06 | 3.14 | 32910 | 2.94 | 3.28 | 23000 | 2.77 | 2.43 | 23200 | 2.76 | 2.46 | 23560 | 2.59 | 2.67 | 16160 | 2.38 | 1.99 | 25600 | 4.03 | 1.86 | 25600 | 4.03 | 1.86
05/10/23 | Live | Carrier | CARRIER | PERFORMANCE VS HP | Singlezone Ducted, Centrally Ducted | 211712151 |  | HRCU-A-CB | 38MURAQ30AB3* | Ducted Indoor Units | CAP**3721AL* | 59SC5B100E21**20 |  |  |  | 9 | 14.3 | 8.5 | 7.25 | FALSE | FALSE | FALSE |  | 69 | 75 | 75 | TRUE | Integrated | 150 | 1.When the unit power is on/in heating mode,and if the outdoor temperature drops below 3oC for 30 seconds,after running for 25mins, the base pan heater will be actived for 5 minutes. 2. In defrost mode and the outdoor temperature lower 1oC for 10 seconds the base pan heater will be actived and will be 5 mins delay inactive after defrost. | Integrated 24V control allows the system to automatically switch from heating with the heat pump ductless systems to the conventional, electric heat pump, or dual fuel heating system based on a preselected outdoor temperature (when paired with a 24V controlled third party thermostat). | Wi-fi/ Smart communication available when paired with qualifying third party 24V thermostats. | N/A | R410A | USA, Canada | 27370 | 3.52 | 2.28 | 32000 | 3.56 | 2.63 | 34970 | 3.56 | 2.88 | 29280 | 2.92 | 2.94 | 37560 | 2.92 | 3.77 | 33350 | 3.16 | 3.09 | 34000 | 3.06 | 3.26 | 34110 | 2.93 | 3.41 | 23390 | 2.78 | 2.47 | 23600 | 2.81 | 2.46 | 23960 | 2.59 | 2.71 | 16280 | 2.37 | 2.01 | 25800 | 4.02 | 1.88 | 25800 | 4.02 | 1.88
05/10/23 | Live | Carrier | CARRIER | PERFORMANCE VS HP | Singlezone Ducted, Centrally Ducted | 211712163 |  | HRCU-A-CB | 38MURAQ30AB3* | Ducted Indoor Units | CAP**3721AL* | 58S(B,C)*A045E17**12 |  |  |  | 9 | 14.3 | 8.1 | 7.2 | FALSE | FALSE | FALSE |  | 69 | 76 | 76 | TRUE | Integrated | 150 | 1.When the unit power is on/in heating mode,and if the outdoor temperature drops below 3oC for 30 seconds,after running for 25mins, the base pan heater will be actived for 5 minutes. 2. In defrost mode and the outdoor temperature lower 1oC for 10 seconds the base pan heater will be actived and will be 5 mins delay inactive after defrost. | Integrated 24V control allows the system to automatically switch from heating with the heat pump ductless systems to the conventional, electric heat pump, or dual fuel heating system based on a preselected outdoor temperature (when paired with a 24V controlled third party thermostat). | Wi-fi/ Smart communication available when paired with qualifying third party 24V thermostats. | N/A | R410A | USA, Canada | 26680 | 3.43 | 2.28 | 31200 | 3.47 | 2.64 | 34090 | 3.47 | 2.88 | 28780 | 2.91 | 2.9 | 36920 | 2.91 | 3.72 | 33160 | 3.27 | 2.97 | 33800 | 3.15 | 3.14 | 33910 | 3.03 | 3.28 | 23190 | 2.8 | 2.43 | 23400 | 2.79 | 2.46 | 23760 | 2.61 | 2.67 | 16410 | 2.42 | 1.99 | 26000 | 4.1 | 1.86 | 26000 | 4.1 | 1.86
05/10/23 | Live | Carrier | CARRIER | PERFORMANCE VS HP | Singlezone Ducted, Centrally Ducted | 211712176 |  | HRCU-A-CB | 38MURAQ30AB3* | Ducted Indoor Units | CAP**4221AL* | 59SP6A060V17**14 |  |  |  | 9 | 14.3 | 8.1 | 7.15 | FALSE | FALSE | FALSE |  | 68 | 79 | 80 | TRUE | Integrated | 150 | 1.When the unit power is on/in heating mode,and if the outdoor temperature drops below 3oC for 30 seconds,after running for 25mins, the base pan heater will be actived for 5 minutes. 2. In defrost mode and the outdoor temperature lower 1oC for 10 seconds the base pan heater will be actived and will be 5 mins delay inactive after defrost. | Integrated 24V control allows the system to automatically switch from heating with the heat pump ductless systems to the conventional, electric heat pump, or dual fuel heating system based on a preselected outdoor temperature (when paired with a 24V controlled third party thermostat). | Wi-fi/ Smart communication available when paired with qualifying third party 24V thermostats. | N/A | R410A | USA, Canada | 25660 | 3.3 | 2.28 | 30000 | 3.33 | 2.64 | 32780 | 3.34 | 2.88 | 27610 | 2.87 | 2.82 | 35420 | 2.87 | 3.62 | 33350 | 3.46 | 2.82 | 34000 | 3.34 | 2.98 | 34110 | 3.21 | 3.11 | 23190 | 2.94 | 2.31 | 23400 | 2.79 | 2.46 | 23760 | 2.74 | 2.54 | 17170 | 2.64 | 1.91 | 27200 | 4.48 | 1.78 | 27200 | 4.48 | 1.78
05/10/23 | Live | Carrier | CARRIER | PERFORMANCE VS HP | Singlezone Ducted, Centrally Ducted | 211712186 |  | HRCU-A-CB | 38MURAQ30AB3* | Ducted Indoor Units | CAP**4221AL* | 59SP6A080V21**20 |  |  |  | 9 | 15 | 8.1 | 7.15 | FALSE | FALSE | FALSE |  | 69 | 80 | 80 | TRUE | Integrated | 150 | 1.When the unit power is on/in heating mode,and if the outdoor temperature drops below 3oC for 30 seconds,after running for 25mins, the base pan heater will be actived for 5 minutes. 2. In defrost mode and the outdoor temperature lower 1oC for 10 seconds the base pan heater will be actived and will be 5 mins delay inactive after defrost. | Integrated 24V control allows the system to automatically switch from heating with the heat pump ductless systems to the conventional, electric heat pump, or dual fuel heating system based on a preselected outdoor temperature (when paired with a 24V controlled third party thermostat). | Wi-fi/ Smart communication available when paired with qualifying third party 24V thermostats. | N/A | R410A | USA, Canada | 25480 | 3.28 | 2.28 | 29800 | 3.31 | 2.64 | 32560 | 3.31 | 2.88 | 27450 | 2.83 | 2.84 | 35210 | 2.83 | 3.65 | 33160 | 3.46 | 2.81 | 33800 | 3.35 | 2.96 | 33910 | 3.21 | 3.1 | 23190 | 2.94 | 2.31 | 23400 | 2.79 | 2.46 | 23760 | 2.74 | 2.54 | 17170 | 2.64 | 1.91 | 27200 | 4.48 | 1.78 | 27200 | 4.48 | 1.78
05/10/23 | Live | Carrier | CARRIER | PERFORMANCE VS HP | Singlezone Ducted, Centrally Ducted | 211712196 |  | HRCU-A-CB | 38MURAQ30AB3* | Ducted Indoor Units | CAP**4221AL* | 59SP6A100V21**20 |  |  |  | 9 | 15 | 8.1 | 7.15 | FALSE | FALSE | FALSE |  | 69 | 80 | 81 | TRUE | Integrated | 150 | 1.When the unit power is on/in heating mode,and if the outdoor temperature drops below 3oC for 30 seconds,after running for 25mins, the base pan heater will be actived for 5 minutes. 2. In defrost mode and the outdoor temperature lower 1oC for 10 seconds the base pan heater will be actived and will be 5 mins delay inactive after defrost. | Integrated 24V control allows the system to automatically switch from heating with the heat pump ductless systems to the conventional, electric heat pump, or dual fuel heating system based on a preselected outdoor temperature (when paired with a 24V controlled third party thermostat). | Wi-fi/ Smart communication available when paired with qualifying third party 24V thermostats. | N/A | R410A | USA, Canada | 25310 | 3.25 | 2.28 | 29600 | 3.29 | 2.64 | 32340 | 3.29 | 2.88 | 27280 | 2.81 | 2.85 | 34990 | 2.81 | 3.65 | 33160 | 3.51 | 2.77 | 33800 | 3.39 | 2.92 | 33910 | 3.26 | 3.05 | 23190 | 2.94 | 2.31 | 23400 | 2.79 | 2.46 | 23760 | 2.74 | 2.54 | 17290 | 2.66 | 1.9 | 27400 | 4.51 | 1.78 | 27400 | 4.51 | 1.78
05/10/23 | Live | Carrier | CARRIER | PERFORMANCE VS HP | Singlezone Ducted, Centrally Ducted | 211712206 |  | HRCU-A-CB | 38MURAQ30AB3* | Ducted Indoor Units | CAP**4221AL* | 59SP6A080V17**16 |  |  |  | 9 | 14.5 | 8.1 | 7.15 | FALSE | FALSE | FALSE |  | 68 | 79 | 80 | TRUE | Integrated | 150 | 1.When the unit power is on/in heating mode,and if the outdoor temperature drops below 3oC for 30 seconds,after running for 25mins, the base pan heater will be actived for 5 minutes. 2. In defrost mode and the outdoor temperature lower 1oC for 10 seconds the base pan heater will be actived and will be 5 mins delay inactive after defrost. | Integrated 24V control allows the system to automatically switch from heating with the heat pump ductless systems to the conventional, electric heat pump, or dual fuel heating system based on a preselected outdoor temperature (when paired with a 24V controlled third party thermostat). | Wi-fi/ Smart communication available when paired with qualifying third party 24V thermostats. | N/A | R410A | USA, Canada | 25830 | 3.32 | 2.28 | 30200 | 3.36 | 2.63 | 33000 | 3.36 | 2.88 | 27780 | 2.87 | 2.84 | 35630 | 2.86 | 3.65 | 33350 | 3.44 | 2.84 | 34000 | 3.32 | 3 | 34110 | 3.19 | 3.13 | 23190 | 2.91 | 2.34 | 23400 | 2.79 | 2.46 | 23760 | 2.72 | 2.56 | 17170 | 2.61 | 1.93 | 27200 | 4.43 | 1.8 | 27200 | 4.43 | 1.8
05/10/23 | Live | Carrier | CARRIER | PERFORMANCE VS HP | Singlezone Ducted, Centrally Ducted | 211712216 |  | HRCU-A-CB | 38MURAQ30AB3* | Ducted Indoor Units | CAP**4221AL* | 59SU5A040E17**12 |  |  |  | 9 | 14.5 | 8.1 | 7.15 | FALSE | FALSE | FALSE |  | 68 | 79 | 80 | TRUE | Integrated | 150 | 1.When the unit power is on/in heating mode,and if the outdoor temperature drops below 3oC for 30 seconds,after running for 25mins, the base pan heater will be actived for 5 minutes. 2. In defrost mode and the outdoor temperature lower 1oC for 10 seconds the base pan heater will be actived and will be 5 mins delay inactive after defrost. | Integrated 24V control allows the system to automatically switch from heating with the heat pump ductless systems to the conventional, electric heat pump, or dual fuel heating system based on a preselected outdoor temperature (when paired with a 24V controlled third party thermostat). | Wi-fi/ Smart communication available when paired with qualifying third party 24V thermostats. | N/A | R410A | USA, Canada | 25660 | 3.3 | 2.28 | 30000 | 3.33 | 2.64 | 32780 | 3.34 | 2.88 | 27610 | 2.86 | 2.83 | 35420 | 2.86 | 3.63 | 33350 | 3.46 | 2.82 | 34000 | 3.34 | 2.98 | 34110 | 3.21 | 3.11 | 23190 | 2.94 | 2.31 | 23400 | 2.79 | 2.46 | 23760 | 2.74 | 2.54 | 17170 | 2.64 | 1.91 | 27200 | 4.48 | 1.78 | 27200 | 4.48 | 1.78
05/10/23 | Live | Carrier | CARRIER | PERFORMANCE VS HP | Singlezone Ducted, Centrally Ducted | 211712228 |  | HRCU-A-CB | 38MURAQ30AB3* | Ducted Indoor Units | CAP**4221AL* | 58S(B,C)*A070E17**16 |  |  |  | 9 | 14.5 | 8.1 | 7.15 | FALSE | FALSE | FALSE |  | 69 | 78 | 78 | TRUE | Integrated | 150 | 1.When the unit power is on/in heating mode,and if the outdoor temperature drops below 3oC for 30 seconds,after running for 25mins, the base pan heater will be actived for 5 minutes. 2. In defrost mode and the outdoor temperature lower 1oC for 10 seconds the base pan heater will be actived and will be 5 mins delay inactive after defrost. | Integrated 24V control allows the system to automatically switch from heating with the heat pump ductless systems to the conventional, electric heat pump, or dual fuel heating system based on a preselected outdoor temperature (when paired with a 24V controlled third party thermostat). | Wi-fi/ Smart communication available when paired with qualifying third party 24V thermostats. | N/A | R410A | USA, Canada | 26170 | 3.36 | 2.28 | 30600 | 3.4 | 2.64 | 33440 | 3.4 | 2.88 | 28110 | 2.88 | 2.86 | 36060 | 2.87 | 3.68 | 33550 | 3.39 | 2.9 | 34200 | 3.28 | 3.06 | 34310 | 3.14 | 3.2 | 23390 | 2.91 | 2.36 | 23600 | 2.81 | 2.46 | 23960 | 2.72 | 2.58 | 17040 | 2.57 | 1.94 | 27000 | 4.35 | 1.82 | 27000 | 4.35 | 1.82
05/10/23 | Live | Carrier | CARRIER | PERFORMANCE VS HP | Singlezone Ducted, Centrally Ducted | 211712240 |  | HRCU-A-CB | 38MURAQ30AB3* | Ducted Indoor Units | CAP**4221AL* | 59TP6B100V21**22 |  |  |  | 9 | 15.2 | 8.1 | 7.15 | FALSE | FALSE | FALSE |  | 69 | 81 | 81 | TRUE | Integrated | 150 | 1.When the unit power is on/in heating mode,and if the outdoor temperature drops below 3oC for 30 seconds,after running for 25mins, the base pan heater will be actived for 5 minutes. 2. In defrost mode and the outdoor temperature lower 1oC for 10 seconds the base pan heater will be actived and will be 5 mins delay inactive after defrost. | Integrated 24V control allows the system to automatically switch from heating with the heat pump ductless systems to the conventional, electric heat pump, or dual fuel heating system based on a preselected outdoor temperature (when paired with a 24V controlled third party thermostat). | Wi-fi/ Smart communication available when paired with qualifying third party 24V thermostats. | N/A | R410A | USA, Canada | 25310 | 3.25 | 2.28 | 29600 | 3.29 | 2.64 | 32340 | 3.29 | 2.88 | 27280 | 2.81 | 2.85 | 34990 | 2.81 | 3.65 | 32960 | 3.49 | 2.77 | 33600 | 3.37 | 2.92 | 33710 | 3.24 | 3.05 | 23000 | 2.91 | 2.32 | 23200 | 2.76 | 2.46 | 23560 | 2.72 | 2.54 | 17290 | 2.66 | 1.9 | 27400 | 4.51 | 1.78 | 27400 | 4.51 | 1.78
05/10/23 | Live | Carrier | CARRIER | PERFORMANCE VS HP | Singlezone Ducted, Centrally Ducted | 211712241 |  | HRCU-A-CB | 38MURAQ30AB3* | Ducted Indoor Units | CAP**4221AL* | GG96VTAA60100C |  |  |  | 9 | 15.2 | 8.1 | 7.15 | FALSE | FALSE | FALSE |  | 69 | 81 | 81 | TRUE | Integrated | 150 | 1.When the unit power is on/in heating mode,and if the outdoor temperature drops below 3oC for 30 seconds,after running for 25mins, the base pan heater will be actived for 5 minutes. 2. In defrost mode and the outdoor temperature lower 1oC for 10 seconds the base pan heater will be actived and will be 5 mins delay inactive after defrost. | Integrated 24V control allows the system to automatically switch from heating with the heat pump ductless systems to the conventional, electric heat pump, or dual fuel heating system based on a preselected outdoor temperature (when paired with a 24V controlled third party thermostat). | Wi-fi/ Smart communication available when paired with qualifying third party 24V thermostats. | N/A | R410A | USA, Canada | 25310 | 3.25 | 2.28 | 29600 | 3.29 | 2.64 | 32340 | 3.29 | 2.88 | 27280 | 2.81 | 2.85 | 34990 | 2.81 | 3.65 | 32960 | 3.49 | 2.77 | 33600 | 3.37 | 2.92 | 33710 | 3.24 | 3.05 | 23000 | 2.91 | 2.32 | 23200 | 2.76 | 2.46 | 23560 | 2.72 | 2.54 | 17290 | 2.66 | 1.9 | 27400 | 4.51 | 1.78 | 27400 | 4.51 | 1.78
05/10/23 | Live | Carrier | CARRIER | PERFORMANCE VS HP | Singlezone Ducted, Centrally Ducted | 211712251 |  | HRCU-A-CB | 38MURAQ30AB3* | Ducted Indoor Units | CAP**4221AL* | 58SP*A045V17**16 |  |  |  | 8.5 | 14.5 | 8.1 | 7.1 | FALSE | FALSE | FALSE |  | 69 | 80 | 81 | TRUE | Integrated | 150 | 1.When the unit power is on/in heating mode,and if the outdoor temperature drops below 3oC for 30 seconds,after running for 25mins, the base pan heater will be actived for 5 minutes. 2. In defrost mode and the outdoor temperature lower 1oC for 10 seconds the base pan heater will be actived and will be 5 mins delay inactive after defrost. | Integrated 24V control allows the system to automatically switch from heating with the heat pump ductless systems to the conventional, electric heat pump, or dual fuel heating system based on a preselected outdoor temperature (when paired with a 24V controlled third party thermostat). | Wi-fi/ Smart communication available when paired with qualifying third party 24V thermostats. | N/A | R410A | USA, Canada | 25140 | 3.42 | 2.15 | 29400 | 3.46 | 2.49 | 32130 | 3.46 | 2.72 | 27110 | 2.83 | 2.81 | 34780 | 2.83 | 3.6 | 33160 | 3.54 | 2.75 | 33800 | 3.42 | 2.9 | 33910 | 3.28 | 3.03 | 23190 | 2.96 | 2.3 | 23400 | 2.79 | 2.46 | 23760 | 2.76 | 2.52 | 17290 | 2.66 | 1.9 | 27400 | 4.51 | 1.78 | 27400 | 4.51 | 1.78
05/10/23 | Live | Carrier | CARRIER | PERFORMANCE VS HP | Singlezone Ducted, Centrally Ducted | 211712261 |  | HRCU-A-CB | 38MURAQ30AB3* | Ducted Indoor Units | CAP**4221AL* | 58SP*A070V17**16 |  |  |  | 9 | 14.5 | 8.1 | 7.15 | FALSE | FALSE | FALSE |  | 69 | 80 | 80 | TRUE | Integrated | 150 | 1.When the unit power is on/in heating mode,and if the outdoor temperature drops below 3oC for 30 seconds,after running for 25mins, the base pan heater will be actived for 5 minutes. 2. In defrost mode and the outdoor temperature lower 1oC for 10 seconds the base pan heater will be actived and will be 5 mins delay inactive after defrost. | Integrated 24V control allows the system to automatically switch from heating with the heat pump ductless systems to the conventional, electric heat pump, or dual fuel heating system based on a preselected outdoor temperature (when paired with a 24V controlled third party thermostat). | Wi-fi/ Smart communication available when paired with qualifying third party 24V thermostats. | N/A | R410A | USA, Canada | 25480 | 3.28 | 2.28 | 29800 | 3.31 | 2.64 | 32560 | 3.31 | 2.88 | 27450 | 2.84 | 2.83 | 35210 | 2.84 | 3.63 | 33160 | 3.49 | 2.78 | 33800 | 3.37 | 2.94 | 33910 | 3.23 | 3.08 | 23190 | 2.94 | 2.31 | 23400 | 2.79 | 2.46 | 23760 | 2.74 | 2.54 | 17170 | 2.64 | 1.91 | 27200 | 4.48 | 1.78 | 27200 | 4.48 | 1.78
05/10/23 | Live | Carrier | CARRIER | PERFORMANCE VS HP | Singlezone Ducted, Centrally Ducted | 211712271 |  | HRCU-A-CB | 38MURAQ30AB3* | Ducted Indoor Units | CAP**4221AL* | 58SP*A070V21**20 |  |  |  | 9 | 14.5 | 8.1 | 7.15 | FALSE | FALSE | FALSE |  | 68 | 79 | 80 | TRUE | Integrated | 150 | 1.When the unit power is on/in heating mode,and if the outdoor temperature drops below 3oC for 30 seconds,after running for 25mins, the base pan heater will be actived for 5 minutes. 2. In defrost mode and the outdoor temperature lower 1oC for 10 seconds the base pan heater will be actived and will be 5 mins delay inactive after defrost. | Integrated 24V control allows the system to automatically switch from heating with the heat pump ductless systems to the conventional, electric heat pump, or dual fuel heating system based on a preselected outdoor temperature (when paired with a 24V controlled third party thermostat). | Wi-fi/ Smart communication available when paired with qualifying third party 24V thermostats. | N/A | R410A | USA, Canada | 25830 | 3.32 | 2.28 | 30200 | 3.36 | 2.63 | 33000 | 3.36 | 2.88 | 27780 | 2.85 | 2.86 | 35630 | 2.85 | 3.66 | 33350 | 3.44 | 2.84 | 34000 | 3.32 | 3 | 34110 | 3.19 | 3.13 | 23190 | 2.91 | 2.34 | 23400 | 2.79 | 2.46 | 23760 | 2.72 | 2.56 | 17170 | 2.61 | 1.93 | 27200 | 4.43 | 1.8 | 27200 | 4.43 | 1.8
05/10/23 | Live | Carrier | CARRIER | PERFORMANCE VS HP | Singlezone Ducted, Centrally Ducted | 211712281 |  | HRCU-A-CB | 38MURAQ30AB3* | Ducted Indoor Units | CAP**4221AL* | 58SP*A090V21**20 |  |  |  | 9 | 15 | 8.1 | 7.15 | FALSE | FALSE | FALSE |  | 69 | 80 | 81 | TRUE | Integrated | 150 | 1.When the unit power is on/in heating mode,and if the outdoor temperature drops below 3oC for 30 seconds,after running for 25mins, the base pan heater will be actived for 5 minutes. 2. In defrost mode and the outdoor temperature lower 1oC for 10 seconds the base pan heater will be actived and will be 5 mins delay inactive after defrost. | Integrated 24V control allows the system to automatically switch from heating with the heat pump ductless systems to the conventional, electric heat pump, or dual fuel heating system based on a preselected outdoor temperature (when paired with a 24V controlled third party thermostat). | Wi-fi/ Smart communication available when paired with qualifying third party 24V thermostats. | N/A | R410A | USA, Canada | 25480 | 3.28 | 2.28 | 29800 | 3.31 | 2.64 | 32560 | 3.31 | 2.88 | 27280 | 2.83 | 2.83 | 34990 | 2.82 | 3.64 | 33160 | 3.49 | 2.78 | 33800 | 3.37 | 2.94 | 33910 | 3.23 | 3.08 | 23190 | 2.94 | 2.31 | 23400 | 2.79 | 2.46 | 23760 | 2.74 | 2.54 | 17290 | 2.66 | 1.9 | 27400 | 4.51 | 1.78 | 27400 | 4.51 | 1.78
05/10/23 | Live | Carrier | CARRIER | PERFORMANCE VS HP | Singlezone Ducted, Centrally Ducted | 211712291 |  | HRCU-A-CB | 38MURAQ30AB3* | Ducted Indoor Units | CAP**4221AL* | 59SU5A100E21**20 |  |  |  | 9 | 14.5 | 8.1 | 7.2 | FALSE | FALSE | FALSE |  | 68 | 77 | 77 | TRUE | Integrated | 150 | 1.When the unit power is on/in heating mode,and if the outdoor temperature drops below 3oC for 30 seconds,after running for 25mins, the base pan heater will be actived for 5 minutes. 2. In defrost mode and the outdoor temperature lower 1oC for 10 seconds the base pan heater will be actived and will be 5 mins delay inactive after defrost. | Integrated 24V control allows the system to automatically switch from heating with the heat pump ductless systems to the conventional, electric heat pump, or dual fuel heating system based on a preselected outdoor temperature (when paired with a 24V controlled third party thermostat). | Wi-fi/ Smart communication available when paired with qualifying third party 24V thermostats. | N/A | R410A | USA, Canada | 26510 | 3.41 | 2.28 | 31000 | 3.44 | 2.64 | 33870 | 3.45 | 2.88 | 28610 | 2.89 | 2.9 | 36700 | 2.89 | 3.72 | 33740 | 3.32 | 2.98 | 34400 | 3.21 | 3.14 | 34510 | 3.08 | 3.28 | 23390 | 2.89 | 2.37 | 23600 | 2.81 | 2.46 | 23960 | 2.7 | 2.6 | 16910 | 2.55 | 1.94 | 26800 | 4.32 | 1.82 | 26800 | 4.32 | 1.82
05/10/23 | Live | Carrier | CARRIER | PERFORMANCE VS HP | Singlezone Ducted, Centrally Ducted | 211712303 |  | HRCU-A-CB | 38MURAQ30AB3* | Ducted Indoor Units | CAP**4221AL* | 59SU5A060E17**16 |  |  |  | 9 | 15 | 8.1 | 7.1 | FALSE | FALSE | FALSE |  | 69 | 81 | 81 | TRUE | Integrated | 150 | 1.When the unit power is on/in heating mode,and if the outdoor temperature drops below 3oC for 30 seconds,after running for 25mins, the base pan heater will be actived for 5 minutes. 2. In defrost mode and the outdoor temperature lower 1oC for 10 seconds the base pan heater will be actived and will be 5 mins delay inactive after defrost. | Integrated 24V control allows the system to automatically switch from heating with the heat pump ductless systems to the conventional, electric heat pump, or dual fuel heating system based on a preselected outdoor temperature (when paired with a 24V controlled third party thermostat). | Wi-fi/ Smart communication available when paired with qualifying third party 24V thermostats. | N/A | R410A | USA, Canada | 25310 | 3.25 | 2.28 | 29600 | 3.29 | 2.64 | 32340 | 3.29 | 2.88 | 27110 | 2.81 | 2.83 | 34780 | 2.81 | 3.63 | 32960 | 3.52 | 2.74 | 33600 | 3.4 | 2.9 | 33710 | 3.26 | 3.03 | 23190 | 2.96 | 2.3 | 23400 | 2.79 | 2.46 | 23760 | 2.76 | 2.52 | 17290 | 2.66 | 1.9 | 27400 | 4.51 | 1.78 | 27400 | 4.51 | 1.78
05/10/23 | Live | Carrier | CARRIER | PERFORMANCE VS HP | Singlezone Ducted, Centrally Ducted | 211712315 |  | HRCU-A-CB | 38MURAQ30AB3* | Ducted Indoor Units | CAP**4221AL* | 58SU*A100E21**20 |  |  |  | 9 | 14.5 | 8.1 | 7.2 | FALSE | FALSE | FALSE |  | 68 | 77 | 77 | TRUE | Integrated | 150 | 1.When the unit power is on/in heating mode,and if the outdoor temperature drops below 3oC for 30 seconds,after running for 25mins, the base pan heater will be actived for 5 minutes. 2. In defrost mode and the outdoor temperature lower 1oC for 10 seconds the base pan heater will be actived and will be 5 mins delay inactive after defrost. | Integrated 24V control allows the system to automatically switch from heating with the heat pump ductless systems to the conventional, electric heat pump, or dual fuel heating system based on a preselected outdoor temperature (when paired with a 24V controlled third party thermostat). | Wi-fi/ Smart communication available when paired with qualifying third party 24V thermostats. | N/A | R410A | USA, Canada | 26340 | 3.39 | 2.28 | 30800 | 3.42 | 2.64 | 33660 | 3.43 | 2.88 | 28450 | 2.89 | 2.89 | 36490 | 2.89 | 3.7 | 33740 | 3.34 | 2.96 | 34400 | 3.23 | 3.12 | 34510 | 3.1 | 3.26 | 23390 | 2.89 | 2.37 | 23600 | 2.81 | 2.46 | 23960 | 2.7 | 2.6 | 16910 | 2.55 | 1.94 | 26800 | 4.32 | 1.82 | 26800 | 4.32 | 1.82
05/10/23 | Live | Carrier | CARRIER | PERFORMANCE VS HP | Singlezone Ducted, Centrally Ducted | 211712327 |  | HRCU-A-CB | 38MURAQ30AB3* | Ducted Indoor Units | CAP**4221AL* | 58SU*A040E17**12 |  |  |  | 9 | 15.2 | 8.1 | 7.2 | FALSE | FALSE | FALSE |  | 68 | 78 | 78 | TRUE | Integrated | 150 | 1.When the unit power is on/in heating mode,and if the outdoor temperature drops below 3oC for 30 seconds,after running for 25mins, the base pan heater will be actived for 5 minutes. 2. In defrost mode and the outdoor temperature lower 1oC for 10 seconds the base pan heater will be actived and will be 5 mins delay inactive after defrost. | Integrated 24V control allows the system to automatically switch from heating with the heat pump ductless systems to the conventional, electric heat pump, or dual fuel heating system based on a preselected outdoor temperature (when paired with a 24V controlled third party thermostat). | Wi-fi/ Smart communication available when paired with qualifying third party 24V thermostats. | N/A | R410A | USA, Canada | 26000 | 3.34 | 2.28 | 30400 | 3.38 | 2.64 | 33220 | 3.38 | 2.88 | 28110 | 2.85 | 2.89 | 36060 | 2.85 | 3.71 | 33550 | 3.39 | 2.9 | 34200 | 3.28 | 3.06 | 34310 | 3.14 | 3.2 | 23190 | 2.89 | 2.35 | 23400 | 2.79 | 2.46 | 23760 | 2.7 | 2.58 | 17040 | 2.59 | 1.93 | 27000 | 4.4 | 1.8 | 27000 | 4.4 | 1.8
05/10/23 | Live | Carrier | CARRIER | PERFORMANCE VS HP | Singlezone Ducted, Centrally Ducted | 211712339 |  | HRCU-A-CB | 38MURAQ30AB3* | Ducted Indoor Units | CAP**4221AL* | 58TP*A090V17**16 |  |  |  | 9 | 15 | 8.1 | 7.15 | FALSE | FALSE | FALSE |  | 69 | 80 | 80 | TRUE | Integrated | 150 | 1.When the unit power is on/in heating mode,and if the outdoor temperature drops below 3oC for 30 seconds,after running for 25mins, the base pan heater will be actived for 5 minutes. 2. In defrost mode and the outdoor temperature lower 1oC for 10 seconds the base pan heater will be actived and will be 5 mins delay inactive after defrost. | Integrated 24V control allows the system to automatically switch from heating with the heat pump ductless systems to the conventional, electric heat pump, or dual fuel heating system based on a preselected outdoor temperature (when paired with a 24V controlled third party thermostat). | Wi-fi/ Smart communication available when paired with qualifying third party 24V thermostats. | N/A | R410A | USA, Canada | 25480 | 3.28 | 2.28 | 29800 | 3.31 | 2.64 | 32560 | 3.31 | 2.88 | 27450 | 2.83 | 2.84 | 35210 | 2.83 | 3.65 | 33160 | 3.49 | 2.78 | 33800 | 3.37 | 2.94 | 33910 | 3.23 | 3.08 | 23190 | 2.94 | 2.31 | 23400 | 2.79 | 2.46 | 23760 | 2.74 | 2.54 | 17170 | 2.64 | 1.91 | 27200 | 4.48 | 1.78 | 27200 | 4.48 | 1.78
05/10/23 | Live | Carrier | CARRIER | PERFORMANCE VS HP | Singlezone Ducted, Centrally Ducted | 211712342 |  | HRCU-A-CB | 38MURAQ30AB3* | Ducted Indoor Units | CAP**4221AL* | 58TP*A090V21**20 |  |  |  | 9 | 15 | 8.1 | 7.15 | FALSE | FALSE | FALSE |  | 69 | 80 | 81 | TRUE | Integrated | 150 | 1.When the unit power is on/in heating mode,and if the outdoor temperature drops below 3oC for 30 seconds,after running for 25mins, the base pan heater will be actived for 5 minutes. 2. In defrost mode and the outdoor temperature lower 1oC for 10 seconds the base pan heater will be actived and will be 5 mins delay inactive after defrost. | Integrated 24V control allows the system to automatically switch from heating with the heat pump ductless systems to the conventional, electric heat pump, or dual fuel heating system based on a preselected outdoor temperature (when paired with a 24V controlled third party thermostat). | Wi-fi/ Smart communication available when paired with qualifying third party 24V thermostats. | N/A | R410A | USA, Canada | 25480 | 3.28 | 2.28 | 29800 | 3.31 | 2.64 | 32560 | 3.31 | 2.88 | 27280 | 2.83 | 2.83 | 34990 | 2.82 | 3.64 | 33160 | 3.49 | 2.78 | 33800 | 3.37 | 2.94 | 33910 | 3.23 | 3.08 | 23190 | 2.94 | 2.31 | 23400 | 2.79 | 2.46 | 23760 | 2.74 | 2.54 | 17290 | 2.66 | 1.9 | 27400 | 4.51 | 1.78 | 27400 | 4.51 | 1.78
05/10/23 | Live | Carrier | CARRIER | PERFORMANCE VS HP | Singlezone Ducted, Centrally Ducted | 211712353 |  | HRCU-A-CB | 38MURAQ30AB3* | Ducted Indoor Units | CAP**4221AL* | 59SC5B080E21**20 |  |  |  | 9 | 14.5 | 8.1 | 7.15 | FALSE | FALSE | FALSE |  | 68 | 78 | 78 | TRUE | Integrated | 150 | 1.When the unit power is on/in heating mode,and if the outdoor temperature drops below 3oC for 30 seconds,after running for 25mins, the base pan heater will be actived for 5 minutes. 2. In defrost mode and the outdoor temperature lower 1oC for 10 seconds the base pan heater will be actived and will be 5 mins delay inactive after defrost. | Integrated 24V control allows the system to automatically switch from heating with the heat pump ductless systems to the conventional, electric heat pump, or dual fuel heating system based on a preselected outdoor temperature (when paired with a 24V controlled third party thermostat). | Wi-fi/ Smart communication available when paired with qualifying third party 24V thermostats. | N/A | R410A | USA, Canada | 26000 | 3.34 | 2.28 | 30400 | 3.38 | 2.64 | 33220 | 3.38 | 2.88 | 27950 | 2.85 | 2.87 | 35850 | 2.85 | 3.69 | 33550 | 3.41 | 2.88 | 34200 | 3.3 | 3.04 | 34310 | 3.16 | 3.18 | 23190 | 2.89 | 2.35 | 23400 | 2.79 | 2.46 | 23760 | 2.7 | 2.58 | 17040 | 2.59 | 1.93 | 27000 | 4.4 | 1.8 | 27000 | 4.4 | 1.8
05/10/23 | Live | Carrier | CARRIER | PERFORMANCE VS HP | Singlezone Ducted, Centrally Ducted | 211712365 |  | HRCU-A-CB | 38MURAQ30AB3* | Ducted Indoor Units | CAP**4221AL* | 59SC5B100E21**20 |  |  |  | 9 | 14.3 | 8.1 | 7.2 | FALSE | FALSE | FALSE |  | 68 | 77 | 77 | TRUE | Integrated | 150 | 1.When the unit power is on/in heating mode,and if the outdoor temperature drops below 3oC for 30 seconds,after running for 25mins, the base pan heater will be actived for 5 minutes. 2. In defrost mode and the outdoor temperature lower 1oC for 10 seconds the base pan heater will be actived and will be 5 mins delay inactive after defrost. | Integrated 24V control allows the system to automatically switch from heating with the heat pump ductless systems to the conventional, electric heat pump, or dual fuel heating system based on a preselected outdoor temperature (when paired with a 24V controlled third party thermostat). | Wi-fi/ Smart communication available when paired with qualifying third party 24V thermostats. | N/A | R410A | USA, Canada | 26680 | 3.43 | 2.28 | 31200 | 3.47 | 2.64 | 34090 | 3.47 | 2.88 | 28780 | 2.92 | 2.89 | 36920 | 2.92 | 3.71 | 33940 | 3.3 | 3.01 | 34600 | 3.19 | 3.18 | 34710 | 3.06 | 3.32 | 23390 | 2.89 | 2.37 | 23600 | 2.81 | 2.46 | 23960 | 2.7 | 2.6 | 16910 | 2.55 | 1.94 | 26800 | 4.32 | 1.82 | 26800 | 4.32 | 1.82
05/10/23 | Live | Carrier | CARRIER | PERFORMANCE VS HP | Singlezone Ducted, Centrally Ducted | 211712377 |  | HRCU-A-CB | 38MURAQ30AB3* | Ducted Indoor Units | CAP**4221AL* | 58TP*A070V17**16 |  |  |  | 9 | 15 | 8.1 | 7.15 | FALSE | FALSE | FALSE |  | 68 | 79 | 80 | TRUE | Integrated | 150 | 1.When the unit power is on/in heating mode,and if the outdoor temperature drops below 3oC for 30 seconds,after running for 25mins, the base pan heater will be actived for 5 minutes. 2. In defrost mode and the outdoor temperature lower 1oC for 10 seconds the base pan heater will be actived and will be 5 mins delay inactive after defrost. | Integrated 24V control allows the system to automatically switch from heating with the heat pump ductless systems to the conventional, electric heat pump, or dual fuel heating system based on a preselected outdoor temperature (when paired with a 24V controlled third party thermostat). | Wi-fi/ Smart communication available when paired with qualifying third party 24V thermostats. | N/A | R410A | USA, Canada | 25660 | 3.3 | 2.28 | 30000 | 3.33 | 2.64 | 32780 | 3.34 | 2.88 | 27610 | 2.83 | 2.86 | 35420 | 2.82 | 3.68 | 33350 | 3.46 | 2.82 | 34000 | 3.34 | 2.98 | 34110 | 3.21 | 3.11 | 23190 | 2.91 | 2.34 | 23400 | 2.79 | 2.46 | 23760 | 2.72 | 2.56 | 17170 | 2.61 | 1.93 | 27200 | 4.43 | 1.8 | 27200 | 4.43 | 1.8
05/10/23 | Live | Carrier | CARRIER | PERFORMANCE VS HP | Singlezone Ducted, Centrally Ducted | 211712388 |  | HRCU-A-CB | 38MURAQ30AB3* | Ducted Indoor Units | CAP**4221AL* | 59TP6B060V17**14 |  |  |  | 8.5 | 14.5 | 8.1 | 7.15 | FALSE | FALSE | FALSE |  | 68 | 79 | 80 | TRUE | Integrated | 150 | 1.When the unit power is on/in heating mode,and if the outdoor temperature drops below 3oC for 30 seconds,after running for 25mins, the base pan heater will be actived for 5 minutes. 2. In defrost mode and the outdoor temperature lower 1oC for 10 seconds the base pan heater will be actived and will be 5 mins delay inactive after defrost. | Integrated 24V control allows the system to automatically switch from heating with the heat pump ductless systems to the conventional, electric heat pump, or dual fuel heating system based on a preselected outdoor temperature (when paired with a 24V controlled third party thermostat). | Wi-fi/ Smart communication available when paired with qualifying third party 24V thermostats. | N/A | R410A | USA, Canada | 25480 | 3.47 | 2.15 | 29800 | 3.51 | 2.49 | 32560 | 3.51 | 2.72 | 27450 | 2.87 | 2.8 | 35210 | 2.87 | 3.6 | 33350 | 3.51 | 2.78 | 34000 | 3.39 | 2.94 | 34110 | 3.25 | 3.08 | 23190 | 2.94 | 2.31 | 23400 | 2.79 | 2.46 | 23760 | 2.74 | 2.54 | 17170 | 2.64 | 1.91 | 27200 | 4.48 | 1.78 | 27200 | 4.48 | 1.78
05/10/23 | Live | Carrier | CARRIER | PERFORMANCE VS HP | Singlezone Ducted, Centrally Ducted | 211712389 |  | HRCU-A-CB | 38MURAQ30AB3* | Ducted Indoor Units | CAP**4221AL* | GG96VTAA42060B |  |  |  | 8.5 | 14.5 | 8.1 | 7.15 | FALSE | FALSE | FALSE |  | 68 | 79 | 80 | TRUE | Integrated | 150 | 1.When the unit power is on/in heating mode,and if the outdoor temperature drops below 3oC for 30 seconds,after running for 25mins, the base pan heater will be actived for 5 minutes. 2. In defrost mode and the outdoor temperature lower 1oC for 10 seconds the base pan heater will be actived and will be 5 mins delay inactive after defrost. | Integrated 24V control allows the system to automatically switch from heating with the heat pump ductless systems to the conventional, electric heat pump, or dual fuel heating system based on a preselected outdoor temperature (when paired with a 24V controlled third party thermostat). | Wi-fi/ Smart communication available when paired with qualifying third party 24V thermostats. | N/A | R410A | USA, Canada | 25480 | 3.47 | 2.15 | 29800 | 3.51 | 2.49 | 32560 | 3.51 | 2.72 | 27450 | 2.87 | 2.8 | 35210 | 2.87 | 3.6 | 33350 | 3.51 | 2.78 | 34000 | 3.39 | 2.94 | 34110 | 3.25 | 3.08 | 23190 | 2.94 | 2.31 | 23400 | 2.79 | 2.46 | 23760 | 2.74 | 2.54 | 17170 | 2.64 | 1.91 | 27200 | 4.48 | 1.78 | 27200 | 4.48 | 1.78
05/10/23 | Live | Carrier | CARRIER | PERFORMANCE VS HP | Singlezone Ducted, Centrally Ducted | 211712400 |  | HRCU-A-CB | 38MURAQ30AB3* | Ducted Indoor Units | CAP**4221AL* | 59TP6B080V21**20 |  |  |  | 9 | 15 | 8.1 | 7.15 | FALSE | FALSE | FALSE |  | 69 | 80 | 80 | TRUE | Integrated | 150 | 1.When the unit power is on/in heating mode,and if the outdoor temperature drops below 3oC for 30 seconds,after running for 25mins, the base pan heater will be actived for 5 minutes. 2. In defrost mode and the outdoor temperature lower 1oC for 10 seconds the base pan heater will be actived and will be 5 mins delay inactive after defrost. | Integrated 24V control allows the system to automatically switch from heating with the heat pump ductless systems to the conventional, electric heat pump, or dual fuel heating system based on a preselected outdoor temperature (when paired with a 24V controlled third party thermostat). | Wi-fi/ Smart communication available when paired with qualifying third party 24V thermostats. | N/A | R410A | USA, Canada | 25660 | 3.3 | 2.28 | 30000 | 3.33 | 2.64 | 32780 | 3.34 | 2.88 | 27450 | 2.82 | 2.85 | 35210 | 2.82 | 3.66 | 33160 | 3.46 | 2.81 | 33800 | 3.35 | 2.96 | 33910 | 3.21 | 3.1 | 23190 | 2.91 | 2.34 | 23400 | 2.79 | 2.46 | 23760 | 2.72 | 2.56 | 17170 | 2.64 | 1.91 | 27200 | 4.48 | 1.78 | 27200 | 4.48 | 1.78
05/10/23 | Live | Carrier | CARRIER | PERFORMANCE VS HP | Singlezone Ducted, Centrally Ducted | 211712411 |  | HRCU-A-CB | 38MURAQ30AB3* | Ducted Indoor Units | CAP**4221AL* | 59TP6B100V21**20 |  |  |  | 9 | 14.5 | 8.1 | 7.15 | FALSE | FALSE | FALSE |  | 69 | 80 | 81 | TRUE | Integrated | 150 | 1.When the unit power is on/in heating mode,and if the outdoor temperature drops below 3oC for 30 seconds,after running for 25mins, the base pan heater will be actived for 5 minutes. 2. In defrost mode and the outdoor temperature lower 1oC for 10 seconds the base pan heater will be actived and will be 5 mins delay inactive after defrost. | Integrated 24V control allows the system to automatically switch from heating with the heat pump ductless systems to the conventional, electric heat pump, or dual fuel heating system based on a preselected outdoor temperature (when paired with a 24V controlled third party thermostat). | Wi-fi/ Smart communication available when paired with qualifying third party 24V thermostats. | N/A | R410A | USA, Canada | 25310 | 3.25 | 2.28 | 29600 | 3.29 | 2.64 | 32340 | 3.29 | 2.88 | 27280 | 2.83 | 2.83 | 34990 | 2.82 | 3.64 | 33160 | 3.51 | 2.77 | 33800 | 3.39 | 2.92 | 33910 | 3.26 | 3.05 | 23190 | 2.94 | 2.31 | 23400 | 2.79 | 2.46 | 23760 | 2.74 | 2.54 | 17290 | 2.66 | 1.9 | 27400 | 4.51 | 1.78 | 27400 | 4.51 | 1.78
05/10/23 | Live | Carrier | CARRIER | PERFORMANCE VS HP | Singlezone Ducted, Centrally Ducted | 211712422 |  | HRCU-A-CB | 38MURAQ30AB3* | Ducted Indoor Units | CAP**4221AL* | 58TP*A110V21**22 |  |  |  | 9 | 15 | 8.1 | 7.15 | FALSE | FALSE | FALSE |  | 68 | 78 | 78 | TRUE | Integrated | 150 | 1.When the unit power is on/in heating mode,and if the outdoor temperature drops below 3oC for 30 seconds,after running for 25mins, the base pan heater will be actived for 5 minutes. 2. In defrost mode and the outdoor temperature lower 1oC for 10 seconds the base pan heater will be actived and will be 5 mins delay inactive after defrost. | Integrated 24V control allows the system to automatically switch from heating with the heat pump ductless systems to the conventional, electric heat pump, or dual fuel heating system based on a preselected outdoor temperature (when paired with a 24V controlled third party thermostat). | Wi-fi/ Smart communication available when paired with qualifying third party 24V thermostats. | N/A | R410A | USA, Canada | 26000 | 3.34 | 2.28 | 30400 | 3.38 | 2.64 | 33220 | 3.38 | 2.88 | 27950 | 2.85 | 2.87 | 35850 | 2.85 | 3.69 | 33550 | 3.41 | 2.88 | 34200 | 3.3 | 3.04 | 34310 | 3.16 | 3.18 | 23190 | 2.89 | 2.35 | 23400 | 2.79 | 2.46 | 23760 | 2.7 | 2.58 | 17040 | 2.59 | 1.93 | 27000 | 4.4 | 1.8 | 27000 | 4.4 | 1.8
05/10/23 | Live | Carrier | CARRIER | PERFORMANCE VS HP | Singlezone Ducted, Centrally Ducted | 211712433 |  | HRCU-A-CB | 38MURAQ30AB3* | Ducted Indoor Units | CAP**4221AL* | 58S(B,C)*A070E17**12 |  |  |  | 9 | 14.5 | 8.1 | 7.15 | FALSE | FALSE | FALSE |  | 69 | 80 | 80 | TRUE | Integrated | 150 | 1.When the unit power is on/in heating mode,and if the outdoor temperature drops below 3oC for 30 seconds,after running for 25mins, the base pan heater will be actived for 5 minutes. 2. In defrost mode and the outdoor temperature lower 1oC for 10 seconds the base pan heater will be actived and will be 5 mins delay inactive after defrost. | Integrated 24V control allows the system to automatically switch from heating with the heat pump ductless systems to the conventional, electric heat pump, or dual fuel heating system based on a preselected outdoor temperature (when paired with a 24V controlled third party thermostat). | Wi-fi/ Smart communication available when paired with qualifying third party 24V thermostats. | N/A | R410A | USA, Canada | 25480 | 3.28 | 2.28 | 29800 | 3.31 | 2.64 | 32560 | 3.31 | 2.88 | 27450 | 2.84 | 2.83 | 35210 | 2.84 | 3.63 | 33160 | 3.49 | 2.78 | 33800 | 3.37 | 2.94 | 33910 | 3.23 | 3.08 | 23190 | 2.94 | 2.31 | 23400 | 2.79 | 2.46 | 23760 | 2.74 | 2.54 | 17170 | 2.64 | 1.91 | 27200 | 4.48 | 1.78 | 27200 | 4.48 | 1.78
05/10/23 | Live | Carrier | CARRIER | PERFORMANCE VS HP | Singlezone Ducted, Centrally Ducted | 211712446 |  | HRCU-A-CB | 38MURAQ30AB3* | Ducted Indoor Units | CAP**4221AL* | 58S(B,C)*A070E21**16 |  |  |  | 9 | 15.2 | 8.1 | 7.15 | FALSE | FALSE | FALSE |  | 69 | 81 | 81 | TRUE | Integrated | 150 | 1.When the unit power is on/in heating mode,and if the outdoor temperature drops below 3oC for 30 seconds,after running for 25mins, the base pan heater will be actived for 5 minutes. 2. In defrost mode and the outdoor temperature lower 1oC for 10 seconds the base pan heater will be actived and will be 5 mins delay inactive after defrost. | Integrated 24V control allows the system to automatically switch from heating with the heat pump ductless systems to the conventional, electric heat pump, or dual fuel heating system based on a preselected outdoor temperature (when paired with a 24V controlled third party thermostat). | Wi-fi/ Smart communication available when paired with qualifying third party 24V thermostats. | N/A | R410A | USA, Canada | 25310 | 3.25 | 2.28 | 29600 | 3.29 | 2.64 | 32340 | 3.29 | 2.88 | 27110 | 2.8 | 2.84 | 34780 | 2.8 | 3.64 | 32960 | 3.49 | 2.77 | 33600 | 3.37 | 2.92 | 33710 | 3.24 | 3.05 | 23000 | 2.91 | 2.32 | 23200 | 2.76 | 2.46 | 23560 | 2.72 | 2.54 | 17290 | 2.66 | 1.9 | 27400 | 4.51 | 1.78 | 27400 | 4.51 | 1.78
05/10/23 | Live | Carrier | CARRIER | PERFORMANCE VS HP | Singlezone Ducted, Centrally Ducted | 211712459 |  | HRCU-A-CB | 38MURAQ30AB3* | Ducted Indoor Units | CAP**4221AL* | 58S(B,C)*A090E17**14 |  |  |  | 9 | 15 | 8.1 | 7.15 | FALSE | FALSE | FALSE |  | 68 | 79 | 80 | TRUE | Integrated | 150 | 1.When the unit power is on/in heating mode,and if the outdoor temperature drops below 3oC for 30 seconds,after running for 25mins, the base pan heater will be actived for 5 minutes. 2. In defrost mode and the outdoor temperature lower 1oC for 10 seconds the base pan heater will be actived and will be 5 mins delay inactive after defrost. | Integrated 24V control allows the system to automatically switch from heating with the heat pump ductless systems to the conventional, electric heat pump, or dual fuel heating system based on a preselected outdoor temperature (when paired with a 24V controlled third party thermostat). | Wi-fi/ Smart communication available when paired with qualifying third party 24V thermostats. | N/A | R410A | USA, Canada | 25830 | 3.32 | 2.28 | 30200 | 3.36 | 2.63 | 33000 | 3.36 | 2.88 | 27780 | 2.84 | 2.87 | 35630 | 2.84 | 3.68 | 33350 | 3.44 | 2.84 | 34000 | 3.32 | 3 | 34110 | 3.19 | 3.13 | 23190 | 2.91 | 2.34 | 23400 | 2.79 | 2.46 | 23760 | 2.72 | 2.56 | 17170 | 2.61 | 1.93 | 27200 | 4.43 | 1.8 | 27200 | 4.43 | 1.8
05/10/23 | Live | Carrier | CARRIER | PERFORMANCE VS HP | Singlezone Ducted, Centrally Ducted | 211712472 |  | HRCU-A-CB | 38MURAQ30AB3* | Ducted Indoor Units | CAP**4221AL* | 58S(B,C)*A090E21**16 |  |  |  | 9 | 14.5 | 8.1 | 7.2 | FALSE | FALSE | FALSE |  | 68 | 77 | 77 | TRUE | Integrated | 150 | 1.When the unit power is on/in heating mode,and if the outdoor temperature drops below 3oC for 30 seconds,after running for 25mins, the base pan heater will be actived for 5 minutes. 2. In defrost mode and the outdoor temperature lower 1oC for 10 seconds the base pan heater will be actived and will be 5 mins delay inactive after defrost. | Integrated 24V control allows the system to automatically switch from heating with the heat pump ductless systems to the conventional, electric heat pump, or dual fuel heating system based on a preselected outdoor temperature (when paired with a 24V controlled third party thermostat). | Wi-fi/ Smart communication available when paired with qualifying third party 24V thermostats. | N/A | R410A | USA, Canada | 26510 | 3.41 | 2.28 | 31000 | 3.44 | 2.64 | 33870 | 3.45 | 2.88 | 28610 | 2.89 | 2.9 | 36700 | 2.89 | 3.72 | 33940 | 3.32 | 3 | 34600 | 3.21 | 3.16 | 34710 | 3.08 | 3.3 | 23390 | 2.89 | 2.37 | 23600 | 2.81 | 2.46 | 23960 | 2.7 | 2.6 | 16910 | 2.55 | 1.94 | 26800 | 4.32 | 1.82 | 26800 | 4.32 | 1.82
05/10/23 | Live | Carrier | CARRIER | PERFORMANCE VS HP | Singlezone Ducted, Centrally Ducted | 211712485 |  | HRCU-A-CB | 38MURAQ30AB3* | Ducted Indoor Units | CAP**4221AL* | 58S(B,C)*A090E21**20 |  |  |  | 9 | 15 | 8.1 | 7.15 | FALSE | FALSE | FALSE |  | 68 | 79 | 79 | TRUE | Integrated | 150 | 1.When the unit power is on/in heating mode,and if the outdoor temperature drops below 3oC for 30 seconds,after running for 25mins, the base pan heater will be actived for 5 minutes. 2. In defrost mode and the outdoor temperature lower 1oC for 10 seconds the base pan heater will be actived and will be 5 mins delay inactive after defrost. | Integrated 24V control allows the system to automatically switch from heating with the heat pump ductless systems to the conventional, electric heat pump, or dual fuel heating system based on a preselected outdoor temperature (when paired with a 24V controlled third party thermostat). | Wi-fi/ Smart communication available when paired with qualifying third party 24V thermostats. | N/A | R410A | USA, Canada | 26000 | 3.34 | 2.28 | 30400 | 3.38 | 2.64 | 33220 | 3.38 | 2.88 | 27950 | 2.85 | 2.87 | 35850 | 2.85 | 3.69 | 33350 | 3.39 | 2.88 | 34000 | 3.28 | 3.04 | 34110 | 3.15 | 3.17 | 23190 | 2.89 | 2.35 | 23400 | 2.79 | 2.46 | 23760 | 2.7 | 2.58 | 17040 | 2.59 | 1.93 | 27000 | 4.4 | 1.8 | 27000 | 4.4 | 1.8
05/10/23 | Live | Carrier | CARRIER | PERFORMANCE VS HP | Singlezone Ducted, Centrally Ducted | 211712498 |  | HRCU-A-CB | 38MURAQ30AB3* | Ducted Indoor Units | CAP**4221AL* | 58S(B,C)*A110E21**20 |  |  |  | 9 | 14.5 | 8.1 | 7.2 | FALSE | FALSE | FALSE |  | 68 | 77 | 77 | TRUE | Integrated | 150 | 1.When the unit power is on/in heating mode,and if the outdoor temperature drops below 3oC for 30 seconds,after running for 25mins, the base pan heater will be actived for 5 minutes. 2. In defrost mode and the outdoor temperature lower 1oC for 10 seconds the base pan heater will be actived and will be 5 mins delay inactive after defrost. | Integrated 24V control allows the system to automatically switch from heating with the heat pump ductless systems to the conventional, electric heat pump, or dual fuel heating system based on a preselected outdoor temperature (when paired with a 24V controlled third party thermostat). | Wi-fi/ Smart communication available when paired with qualifying third party 24V thermostats. | N/A | R410A | USA, Canada | 26340 | 3.39 | 2.28 | 30800 | 3.42 | 2.64 | 33660 | 3.43 | 2.88 | 28450 | 2.88 | 2.9 | 36490 | 2.87 | 3.73 | 33740 | 3.37 | 2.93 | 34400 | 3.25 | 3.1 | 34510 | 3.12 | 3.24 | 23390 | 2.89 | 2.37 | 23600 | 2.81 | 2.46 | 23960 | 2.7 | 2.6 | 16910 | 2.55 | 1.94 | 26800 | 4.32 | 1.82 | 26800 | 4.32 | 1.82
05/10/23 | Live | Carrier | CARRIER | PERFORMANCE VS HP | Singlezone Ducted, Centrally Ducted | 211712511 |  | HRCU-A-CB | 38MURAQ30AB3* | Ducted Indoor Units | CAP**4221AL* | 59SC2D060E17**14 |  |  |  | 9 | 15 | 8.1 | 7.15 | FALSE | FALSE | FALSE |  | 69 | 80 | 80 | TRUE | Integrated | 150 | 1.When the unit power is on/in heating mode,and if the outdoor temperature drops below 3oC for 30 seconds,after running for 25mins, the base pan heater will be actived for 5 minutes. 2. In defrost mode and the outdoor temperature lower 1oC for 10 seconds the base pan heater will be actived and will be 5 mins delay inactive after defrost. | Integrated 24V control allows the system to automatically switch from heating with the heat pump ductless systems to the conventional, electric heat pump, or dual fuel heating system based on a preselected outdoor temperature (when paired with a 24V controlled third party thermostat). | Wi-fi/ Smart communication available when paired with qualifying third party 24V thermostats. | N/A | R410A | USA, Canada | 25480 | 3.28 | 2.28 | 29800 | 3.31 | 2.64 | 32560 | 3.31 | 2.88 | 27280 | 2.81 | 2.85 | 34990 | 2.81 | 3.65 | 33160 | 3.49 | 2.78 | 33800 | 3.37 | 2.94 | 33910 | 3.23 | 3.08 | 23190 | 2.94 | 2.31 | 23400 | 2.79 | 2.46 | 23760 | 2.74 | 2.54 | 17170 | 2.64 | 1.91 | 27200 | 4.48 | 1.78 | 27200 | 4.48 | 1.78
05/10/23 | Live | Carrier | CARRIER | PERFORMANCE VS HP | Singlezone Ducted, Centrally Ducted | 211712523 |  | HRCU-A-CB | 38MURAQ30AB3* | Ducted Indoor Units | CAP**4221AL* | 59SC2D080E17**16 |  |  |  | 9 | 15.2 | 8.1 | 7.15 | FALSE | FALSE | FALSE |  | 68 | 80 | 81 | TRUE | Integrated | 150 | 1.When the unit power is on/in heating mode,and if the outdoor temperature drops below 3oC for 30 seconds,after running for 25mins, the base pan heater will be actived for 5 minutes. 2. In defrost mode and the outdoor temperature lower 1oC for 10 seconds the base pan heater will be actived and will be 5 mins delay inactive after defrost. | Integrated 24V control allows the system to automatically switch from heating with the heat pump ductless systems to the conventional, electric heat pump, or dual fuel heating system based on a preselected outdoor temperature (when paired with a 24V controlled third party thermostat). | Wi-fi/ Smart communication available when paired with qualifying third party 24V thermostats. | N/A | R410A | USA, Canada | 25310 | 3.25 | 2.28 | 29600 | 3.29 | 2.64 | 32340 | 3.29 | 2.88 | 27280 | 2.8 | 2.86 | 34990 | 2.8 | 3.66 | 33160 | 3.51 | 2.77 | 33800 | 3.39 | 2.92 | 33910 | 3.26 | 3.05 | 23000 | 2.91 | 2.32 | 23200 | 2.76 | 2.46 | 23560 | 2.72 | 2.54 | 17290 | 2.66 | 1.9 | 27400 | 4.51 | 1.78 | 27400 | 4.51 | 1.78
05/10/23 | Live | Carrier | CARRIER | PERFORMANCE VS HP | Singlezone Ducted, Centrally Ducted | 211712535 |  | HRCU-A-CB | 38MURAQ30AB3* | Ducted Indoor Units | CAP**4221AL* | 59SC2D080E21**20 |  |  |  | 9 | 15.2 | 8.1 | 7.2 | FALSE | FALSE | FALSE |  | 68 | 78 | 78 | TRUE | Integrated | 150 | 1.When the unit power is on/in heating mode,and if the outdoor temperature drops below 3oC for 30 seconds,after running for 25mins, the base pan heater will be actived for 5 minutes. 2. In defrost mode and the outdoor temperature lower 1oC for 10 seconds the base pan heater will be actived and will be 5 mins delay inactive after defrost. | Integrated 24V control allows the system to automatically switch from heating with the heat pump ductless systems to the conventional, electric heat pump, or dual fuel heating system based on a preselected outdoor temperature (when paired with a 24V controlled third party thermostat). | Wi-fi/ Smart communication available when paired with qualifying third party 24V thermostats. | N/A | R410A | USA, Canada | 26170 | 3.36 | 2.28 | 30600 | 3.4 | 2.64 | 33440 | 3.4 | 2.88 | 28280 | 2.86 | 2.9 | 36280 | 2.86 | 3.72 | 33550 | 3.37 | 2.92 | 34200 | 3.25 | 3.08 | 34310 | 3.12 | 3.22 | 23190 | 2.86 | 2.38 | 23400 | 2.79 | 2.46 | 23760 | 2.67 | 2.61 | 17040 | 2.57 | 1.94 | 27000 | 4.35 | 1.82 | 27000 | 4.35 | 1.82
05/10/23 | Live | Carrier | CARRIER | PERFORMANCE VS HP | Singlezone Ducted, Centrally Ducted | 211712547 |  | HRCU-A-CB | 38MURAQ30AB3* | Ducted Indoor Units | CAP**4221AL* | 59SC2D100E21**20 |  |  |  | 9 | 15 | 8.1 | 7.2 | FALSE | FALSE | FALSE |  | 68 | 78 | 78 | TRUE | Integrated | 150 | 1.When the unit power is on/in heating mode,and if the outdoor temperature drops below 3oC for 30 seconds,after running for 25mins, the base pan heater will be actived for 5 minutes. 2. In defrost mode and the outdoor temperature lower 1oC for 10 seconds the base pan heater will be actived and will be 5 mins delay inactive after defrost. | Integrated 24V control allows the system to automatically switch from heating with the heat pump ductless systems to the conventional, electric heat pump, or dual fuel heating system based on a preselected outdoor temperature (when paired with a 24V controlled third party thermostat). | Wi-fi/ Smart communication available when paired with qualifying third party 24V thermostats. | N/A | R410A | USA, Canada | 26170 | 3.36 | 2.28 | 30600 | 3.4 | 2.64 | 33440 | 3.4 | 2.88 | 28110 | 2.84 | 2.9 | 36060 | 2.84 | 3.72 | 33550 | 3.37 | 2.92 | 34200 | 3.25 | 3.08 | 34310 | 3.12 | 3.22 | 23190 | 2.89 | 2.35 | 23400 | 2.79 | 2.46 | 23760 | 2.7 | 2.58 | 17040 | 2.57 | 1.94 | 27000 | 4.35 | 1.82 | 27000 | 4.35 | 1.82
05/10/23 | Live | Carrier | CARRIER | PERFORMANCE VS HP | Singlezone Ducted, Centrally Ducted | 211712559 |  | HRCU-A-CB | 38MURAQ30AB3* | Ducted Indoor Units | CAP**4221AL* | 59SC5B060E17**14 |  |  |  | 9 | 14.5 | 8.1 | 7.15 | FALSE | FALSE | FALSE |  | 69 | 79 | 79 | TRUE | Integrated | 150 | 1.When the unit power is on/in heating mode,and if the outdoor temperature drops below 3oC for 30 seconds,after running for 25mins, the base pan heater will be actived for 5 minutes. 2. In defrost mode and the outdoor temperature lower 1oC for 10 seconds the base pan heater will be actived and will be 5 mins delay inactive after defrost. | Integrated 24V control allows the system to automatically switch from heating with the heat pump ductless systems to the conventional, electric heat pump, or dual fuel heating system based on a preselected outdoor temperature (when paired with a 24V controlled third party thermostat). | Wi-fi/ Smart communication available when paired with qualifying third party 24V thermostats. | N/A | R410A | USA, Canada | 25830 | 3.32 | 2.28 | 30200 | 3.36 | 2.63 | 33000 | 3.36 | 2.88 | 27780 | 2.88 | 2.83 | 35630 | 2.88 | 3.63 | 33550 | 3.46 | 2.84 | 34200 | 3.34 | 3 | 34310 | 3.21 | 3.13 | 23390 | 2.94 | 2.33 | 23600 | 2.81 | 2.46 | 23960 | 2.74 | 2.56 | 17170 | 2.61 | 1.93 | 27200 | 4.43 | 1.8 | 27200 | 4.43 | 1.8
05/10/23 | Live | Carrier | CARRIER | PERFORMANCE VS HP | Singlezone Ducted, Centrally Ducted | 211712571 |  | HRCU-A-CB | 38MURAQ30AB3* | Ducted Indoor Units | CAP**4221AL* | 58SU*A080E21**20 |  |  |  | 9 | 15.2 | 8.1 | 7.15 | FALSE | FALSE | FALSE |  | 68 | 80 | 80 | TRUE | Integrated | 150 | 1.When the unit power is on/in heating mode,and if the outdoor temperature drops below 3oC for 30 seconds,after running for 25mins, the base pan heater will be actived for 5 minutes. 2. In defrost mode and the outdoor temperature lower 1oC for 10 seconds the base pan heater will be actived and will be 5 mins delay inactive after defrost. | Integrated 24V control allows the system to automatically switch from heating with the heat pump ductless systems to the conventional, electric heat pump, or dual fuel heating system based on a preselected outdoor temperature (when paired with a 24V controlled third party thermostat). | Wi-fi/ Smart communication available when paired with qualifying third party 24V thermostats. | N/A | R410A | USA, Canada | 25480 | 3.28 | 2.28 | 29800 | 3.31 | 2.64 | 32560 | 3.31 | 2.88 | 27280 | 2.79 | 2.87 | 34990 | 2.79 | 3.68 | 33160 | 3.49 | 2.78 | 33800 | 3.37 | 2.94 | 33910 | 3.23 | 3.08 | 23000 | 2.91 | 2.32 | 23200 | 2.76 | 2.46 | 23560 | 2.72 | 2.54 | 17170 | 2.64 | 1.91 | 27200 | 4.48 | 1.78 | 27200 | 4.48 | 1.78
05/10/23 | Live | Carrier | CARRIER | PERFORMANCE VS HP | Singlezone Ducted, Centrally Ducted | 211712583 |  | HRCU-A-CB | 38MURAQ30AB3* | Ducted Indoor Units | CAP**4221AL* | 58SU*A060E17**16 |  |  |  | 9 | 15 | 8.1 | 7.2 | FALSE | FALSE | FALSE |  | 68 | 78 | 78 | TRUE | Integrated | 150 | 1.When the unit power is on/in heating mode,and if the outdoor temperature drops below 3oC for 30 seconds,after running for 25mins, the base pan heater will be actived for 5 minutes. 2. In defrost mode and the outdoor temperature lower 1oC for 10 seconds the base pan heater will be actived and will be 5 mins delay inactive after defrost. | Integrated 24V control allows the system to automatically switch from heating with the heat pump ductless systems to the conventional, electric heat pump, or dual fuel heating system based on a preselected outdoor temperature (when paired with a 24V controlled third party thermostat). | Wi-fi/ Smart communication available when paired with qualifying third party 24V thermostats. | N/A | R410A | USA, Canada | 26170 | 3.36 | 2.28 | 30600 | 3.4 | 2.64 | 33440 | 3.4 | 2.88 | 28110 | 2.84 | 2.9 | 36060 | 2.84 | 3.72 | 33550 | 3.39 | 2.9 | 34200 | 3.28 | 3.06 | 34310 | 3.14 | 3.2 | 23190 | 2.89 | 2.35 | 23400 | 2.79 | 2.46 | 23760 | 2.7 | 2.58 | 17040 | 2.57 | 1.94 | 27000 | 4.35 | 1.82 | 27000 | 4.35 | 1.82
05/10/23 | Live | Carrier | CARRIER | PERFORMANCE VS HP | Singlezone Ducted, Centrally Ducted | 211712595 |  | HRCU-A-CB | 38MURAQ30AB3* | Ducted Indoor Units | CAP**4221AL* | OVMAAB036098 |  |  |  | 8.5 | 14.5 | 8.1 | 7.1 | FALSE | FALSE | FALSE |  | 69 | 80 | 81 | TRUE | Integrated | 150 | 1.When the unit power is on/in heating mode,and if the outdoor temperature drops below 3oC for 30 seconds,after running for 25mins, the base pan heater will be actived for 5 minutes. 2. In defrost mode and the outdoor temperature lower 1oC for 10 seconds the base pan heater will be actived and will be 5 mins delay inactive after defrost. | Integrated 24V control allows the system to automatically switch from heating with the heat pump ductless systems to the conventional, electric heat pump, or dual fuel heating system based on a preselected outdoor temperature (when paired with a 24V controlled third party thermostat). | Wi-fi/ Smart communication available when paired with qualifying third party 24V thermostats. | N/A | R410A | USA, Canada | 25310 | 3.44 | 2.16 | 29600 | 3.48 | 2.49 | 32340 | 3.48 | 2.72 | 27280 | 2.86 | 2.8 | 34990 | 2.86 | 3.59 | 33160 | 3.51 | 2.77 | 33800 | 3.39 | 2.92 | 33910 | 3.26 | 3.05 | 23190 | 2.96 | 2.3 | 23400 | 2.79 | 2.46 | 23760 | 2.76 | 2.52 | 17290 | 2.66 | 1.9 | 27400 | 4.51 | 1.78 | 27400 | 4.51 | 1.78
05/10/23 | Live | Carrier | CARRIER | PERFORMANCE VS HP | Singlezone Ducted, Centrally Ducted | 211712605 |  | HRCU-A-CB | 38MURAQ30AB3* | Ducted Indoor Units | CAP**4221AL* | OVLAAB036098 |  |  |  | 8.5 | 14.5 | 8.1 | 7.1 | FALSE | FALSE | FALSE |  | 69 | 80 | 81 | TRUE | Integrated | 150 | 1.When the unit power is on/in heating mode,and if the outdoor temperature drops below 3oC for 30 seconds,after running for 25mins, the base pan heater will be actived for 5 minutes. 2. In defrost mode and the outdoor temperature lower 1oC for 10 seconds the base pan heater will be actived and will be 5 mins delay inactive after defrost. | Integrated 24V control allows the system to automatically switch from heating with the heat pump ductless systems to the conventional, electric heat pump, or dual fuel heating system based on a preselected outdoor temperature (when paired with a 24V controlled third party thermostat). | Wi-fi/ Smart communication available when paired with qualifying third party 24V thermostats. | N/A | R410A | USA, Canada | 25310 | 3.44 | 2.16 | 29600 | 3.48 | 2.49 | 32340 | 3.48 | 2.72 | 27110 | 2.84 | 2.8 | 34780 | 2.84 | 3.59 | 33160 | 3.54 | 2.75 | 33800 | 3.42 | 2.9 | 33910 | 3.28 | 3.03 | 23190 | 2.96 | 2.3 | 23400 | 2.79 | 2.46 | 23760 | 2.76 | 2.52 | 17290 | 2.66 | 1.9 | 27400 | 4.51 | 1.78 | 27400 | 4.51 | 1.78
05/10/23 | Live | Carrier | CARRIER | PERFORMANCE VS HP | Singlezone Ducted, Centrally Ducted | 211712615 |  | HRCU-A-CB | 38MURAQ30AB3* | Ducted Indoor Units | CAP**4224AL* | 59SP6A080V21**20 |  |  |  | 9 | 15 | 8.1 | 7.15 | FALSE | FALSE | FALSE |  | 69 | 80 | 80 | TRUE | Integrated | 150 | 1.When the unit power is on/in heating mode,and if the outdoor temperature drops below 3oC for 30 seconds,after running for 25mins, the base pan heater will be actived for 5 minutes. 2. In defrost mode and the outdoor temperature lower 1oC for 10 seconds the base pan heater will be actived and will be 5 mins delay inactive after defrost. | Integrated 24V control allows the system to automatically switch from heating with the heat pump ductless systems to the conventional, electric heat pump, or dual fuel heating system based on a preselected outdoor temperature (when paired with a 24V controlled third party thermostat). | Wi-fi/ Smart communication available when paired with qualifying third party 24V thermostats. | N/A | R410A | USA, Canada | 25480 | 3.28 | 2.28 | 29800 | 3.31 | 2.64 | 32560 | 3.31 | 2.88 | 27450 | 2.82 | 2.85 | 35210 | 2.82 | 3.66 | 33160 | 3.46 | 2.81 | 33800 | 3.35 | 2.96 | 33910 | 3.21 | 3.1 | 23190 | 2.94 | 2.31 | 23400 | 2.79 | 2.46 | 23760 | 2.74 | 2.54 | 17170 | 2.64 | 1.91 | 27200 | 4.48 | 1.78 | 27200 | 4.48 | 1.78
05/10/23 | Live | Carrier | CARRIER | PERFORMANCE VS HP | Singlezone Ducted, Centrally Ducted | 211712625 |  | HRCU-A-CB | 38MURAQ30AB3* | Ducted Indoor Units | CAP**4224AL* | 59SP6A100V21**20 |  |  |  | 9 | 15 | 8.1 | 7.15 | FALSE | FALSE | FALSE |  | 69 | 80 | 81 | TRUE | Integrated | 150 | 1.When the unit power is on/in heating mode,and if the outdoor temperature drops below 3oC for 30 seconds,after running for 25mins, the base pan heater will be actived for 5 minutes. 2. In defrost mode and the outdoor temperature lower 1oC for 10 seconds the base pan heater will be actived and will be 5 mins delay inactive after defrost. | Integrated 24V control allows the system to automatically switch from heating with the heat pump ductless systems to the conventional, electric heat pump, or dual fuel heating system based on a preselected outdoor temperature (when paired with a 24V controlled third party thermostat). | Wi-fi/ Smart communication available when paired with qualifying third party 24V thermostats. | N/A | R410A | USA, Canada | 25310 | 3.25 | 2.28 | 29600 | 3.29 | 2.64 | 32340 | 3.29 | 2.88 | 27280 | 2.81 | 2.85 | 34990 | 2.81 | 3.65 | 33160 | 3.49 | 2.78 | 33800 | 3.37 | 2.94 | 33910 | 3.23 | 3.08 | 23190 | 2.94 | 2.31 | 23400 | 2.79 | 2.46 | 23760 | 2.74 | 2.54 | 17290 | 2.66 | 1.9 | 27400 | 4.51 | 1.78 | 27400 | 4.51 | 1.78
05/10/23 | Live | Carrier | CARRIER | PERFORMANCE VS HP | Singlezone Ducted, Centrally Ducted | 211712635 |  | HRCU-A-CB | 38MURAQ30AB3* | Ducted Indoor Units | CAP**4224AL* | 59SP6A120V24**22 |  |  |  | 9 | 15 | 8.1 | 7.15 | FALSE | FALSE | FALSE |  | 69 | 80 | 80 | TRUE | Integrated | 150 | 1.When the unit power is on/in heating mode,and if the outdoor temperature drops below 3oC for 30 seconds,after running for 25mins, the base pan heater will be actived for 5 minutes. 2. In defrost mode and the outdoor temperature lower 1oC for 10 seconds the base pan heater will be actived and will be 5 mins delay inactive after defrost. | Integrated 24V control allows the system to automatically switch from heating with the heat pump ductless systems to the conventional, electric heat pump, or dual fuel heating system based on a preselected outdoor temperature (when paired with a 24V controlled third party thermostat). | Wi-fi/ Smart communication available when paired with qualifying third party 24V thermostats. | N/A | R410A | USA, Canada | 25480 | 3.28 | 2.28 | 29800 | 3.31 | 2.64 | 32560 | 3.31 | 2.88 | 27450 | 2.83 | 2.84 | 35210 | 2.83 | 3.65 | 33160 | 3.49 | 2.78 | 33800 | 3.37 | 2.94 | 33910 | 3.23 | 3.08 | 23190 | 2.94 | 2.31 | 23400 | 2.79 | 2.46 | 23760 | 2.74 | 2.54 | 17170 | 2.64 | 1.91 | 27200 | 4.48 | 1.78 | 27200 | 4.48 | 1.78
05/10/23 | Live | Carrier | CARRIER | PERFORMANCE VS HP | Singlezone Ducted, Centrally Ducted | 211712645 |  | HRCU-A-CB | 38MURAQ30AB3* | Ducted Indoor Units | CAP**4224AL* | 59TP6B100V21**22 |  |  |  | 9 | 15.2 | 8.1 | 7.15 | FALSE | FALSE | FALSE |  | 68 | 80 | 80 | TRUE | Integrated | 150 | 1.When the unit power is on/in heating mode,and if the outdoor temperature drops below 3oC for 30 seconds,after running for 25mins, the base pan heater will be actived for 5 minutes. 2. In defrost mode and the outdoor temperature lower 1oC for 10 seconds the base pan heater will be actived and will be 5 mins delay inactive after defrost. | Integrated 24V control allows the system to automatically switch from heating with the heat pump ductless systems to the conventional, electric heat pump, or dual fuel heating system based on a preselected outdoor temperature (when paired with a 24V controlled third party thermostat). | Wi-fi/ Smart communication available when paired with qualifying third party 24V thermostats. | N/A | R410A | USA, Canada | 25310 | 3.25 | 2.28 | 29600 | 3.29 | 2.64 | 32340 | 3.29 | 2.88 | 27280 | 2.8 | 2.86 | 34990 | 2.8 | 3.66 | 33160 | 3.51 | 2.77 | 33800 | 3.39 | 2.92 | 33910 | 3.26 | 3.05 | 23000 | 2.91 | 2.32 | 23200 | 2.76 | 2.46 | 23560 | 2.72 | 2.54 | 17170 | 2.64 | 1.91 | 27200 | 4.48 | 1.78 | 27200 | 4.48 | 1.78
05/10/23 | Live | Carrier | CARRIER | PERFORMANCE VS HP | Singlezone Ducted, Centrally Ducted | 211712646 |  | HRCU-A-CB | 38MURAQ30AB3* | Ducted Indoor Units | CAP**4224AL* | GG96VTAA60100C |  |  |  | 9 | 15.2 | 8.1 | 7.15 | FALSE | FALSE | FALSE |  | 68 | 80 | 80 | TRUE | Integrated | 150 | 1.When the unit power is on/in heating mode,and if the outdoor temperature drops below 3oC for 30 seconds,after running for 25mins, the base pan heater will be actived for 5 minutes. 2. In defrost mode and the outdoor temperature lower 1oC for 10 seconds the base pan heater will be actived and will be 5 mins delay inactive after defrost. | Integrated 24V control allows the system to automatically switch from heating with the heat pump ductless systems to the conventional, electric heat pump, or dual fuel heating system based on a preselected outdoor temperature (when paired with a 24V controlled third party thermostat). | Wi-fi/ Smart communication available when paired with qualifying third party 24V thermostats. | N/A | R410A | USA, Canada | 25310 | 3.25 | 2.28 | 29600 | 3.29 | 2.64 | 32340 | 3.29 | 2.88 | 27280 | 2.8 | 2.86 | 34990 | 2.8 | 3.66 | 33160 | 3.51 | 2.77 | 33800 | 3.39 | 2.92 | 33910 | 3.26 | 3.05 | 23000 | 2.91 | 2.32 | 23200 | 2.76 | 2.46 | 23560 | 2.72 | 2.54 | 17170 | 2.64 | 1.91 | 27200 | 4.48 | 1.78 | 27200 | 4.48 | 1.78
05/10/23 | Live | Carrier | CARRIER | PERFORMANCE VS HP | Singlezone Ducted, Centrally Ducted | 211712656 |  | HRCU-A-CB | 38MURAQ30AB3* | Ducted Indoor Units | CAP**4224AL* | 58SP*A070V21**20 |  |  |  | 9 | 14.5 | 8.1 | 7.15 | FALSE | FALSE | FALSE |  | 68 | 79 | 79 | TRUE | Integrated | 150 | 1.When the unit power is on/in heating mode,and if the outdoor temperature drops below 3oC for 30 seconds,after running for 25mins, the base pan heater will be actived for 5 minutes. 2. In defrost mode and the outdoor temperature lower 1oC for 10 seconds the base pan heater will be actived and will be 5 mins delay inactive after defrost. | Integrated 24V control allows the system to automatically switch from heating with the heat pump ductless systems to the conventional, electric heat pump, or dual fuel heating system based on a preselected outdoor temperature (when paired with a 24V controlled third party thermostat). | Wi-fi/ Smart communication available when paired with qualifying third party 24V thermostats. | N/A | R410A | USA, Canada | 25830 | 3.32 | 2.28 | 30200 | 3.36 | 2.63 | 33000 | 3.36 | 2.88 | 27780 | 2.85 | 2.86 | 35630 | 2.85 | 3.66 | 33350 | 3.42 | 2.86 | 34000 | 3.3 | 3.02 | 34110 | 3.17 | 3.15 | 23190 | 2.91 | 2.34 | 23400 | 2.79 | 2.46 | 23760 | 2.72 | 2.56 | 17040 | 2.59 | 1.93 | 27000 | 4.4 | 1.8 | 27000 | 4.4 | 1.8
05/10/23 | Live | Carrier | CARRIER | PERFORMANCE VS HP | Singlezone Ducted, Centrally Ducted | 211712666 |  | HRCU-A-CB | 38MURAQ30AB3* | Ducted Indoor Units | CAP**4224AL* | 58SP*A090V21**20 |  |  |  | 9 | 15 | 8.1 | 7.15 | FALSE | FALSE | FALSE |  | 69 | 80 | 80 | TRUE | Integrated | 150 | 1.When the unit power is on/in heating mode,and if the outdoor temperature drops below 3oC for 30 seconds,after running for 25mins, the base pan heater will be actived for 5 minutes. 2. In defrost mode and the outdoor temperature lower 1oC for 10 seconds the base pan heater will be actived and will be 5 mins delay inactive after defrost. | Integrated 24V control allows the system to automatically switch from heating with the heat pump ductless systems to the conventional, electric heat pump, or dual fuel heating system based on a preselected outdoor temperature (when paired with a 24V controlled third party thermostat). | Wi-fi/ Smart communication available when paired with qualifying third party 24V thermostats. | N/A | R410A | USA, Canada | 25480 | 3.28 | 2.28 | 29800 | 3.31 | 2.64 | 32560 | 3.31 | 2.88 | 27450 | 2.83 | 2.84 | 35210 | 2.83 | 3.65 | 33160 | 3.49 | 2.78 | 33800 | 3.37 | 2.94 | 33910 | 3.23 | 3.08 | 23190 | 2.94 | 2.31 | 23400 | 2.79 | 2.46 | 23760 | 2.74 | 2.54 | 17170 | 2.64 | 1.91 | 27200 | 4.48 | 1.78 | 27200 | 4.48 | 1.78
05/10/23 | Live | Carrier | CARRIER | PERFORMANCE VS HP | Singlezone Ducted, Centrally Ducted | 211712676 |  | HRCU-A-CB | 38MURAQ30AB3* | Ducted Indoor Units | CAP**4224AL* | 58SP*A090V24**20 |  |  |  | 9 | 15 | 8.1 | 7.15 | FALSE | FALSE | FALSE |  | 68 | 79 | 80 | TRUE | Integrated | 150 | 1.When the unit power is on/in heating mode,and if the outdoor temperature drops below 3oC for 30 seconds,after running for 25mins, the base pan heater will be actived for 5 minutes. 2. In defrost mode and the outdoor temperature lower 1oC for 10 seconds the base pan heater will be actived and will be 5 mins delay inactive after defrost. | Integrated 24V control allows the system to automatically switch from heating with the heat pump ductless systems to the conventional, electric heat pump, or dual fuel heating system based on a preselected outdoor temperature (when paired with a 24V controlled third party thermostat). | Wi-fi/ Smart communication available when paired with qualifying third party 24V thermostats. | N/A | R410A | USA, Canada | 25660 | 3.3 | 2.28 | 30000 | 3.33 | 2.64 | 32780 | 3.34 | 2.88 | 27610 | 2.84 | 2.85 | 35420 | 2.84 | 3.66 | 33350 | 3.46 | 2.82 | 34000 | 3.34 | 2.98 | 34110 | 3.21 | 3.11 | 23190 | 2.91 | 2.34 | 23400 | 2.79 | 2.46 | 23760 | 2.72 | 2.56 | 17170 | 2.61 | 1.93 | 27200 | 4.43 | 1.8 | 27200 | 4.43 | 1.8